## Final
AIR CONDITIONER
AHRI SYSTEM MATCHES - LENNOX OUTDOOR + ADP INDOOR
PRODUCT SPECIFICATIONS | [11 empty] | Bulletin No. 210859 December 2025A
Supersedes All Previous Versions
NOTE - All ratings include the use of a blower Time Delay Function.
Ratings are AHRI certified to AHRI Standard 210/240 (with 25 ft. of connecting refrigerant lines); 95°F outdoor air temperature, 80°F db / 67°F wb entering evaporator air.
AHRI SYSTEM MATCHES
NOTE - For the latest up-to-date system matches please visit www.LennoxPros.com or the AHRI web site at http://www.ahridirectory.org
Model No. | Coil or Air Handler | Furnace | Refrig. | 2017 Capacity | 2017 SEER | 2017 EER | 2023 Capacity | 2023 SEER2 | 2023 EER2 | Energy Star? | AHRI Reference | Region | Sold In? | Potential Tax Credit?
EL15KC1-018-230A** | L18/36T+TXV+TD | - - - | R-454B | - - - | - - - | - - - | 17700 | 13.4 | 11.5 | No | 217373954 | North | USA,Canada | No
EL15KC1-018-230A** | L18/36U+TXV | EL196UH030XE36B | R-454B | - - - | - - - | - - - | 17900 | 14.5 | 12.5 | No | 217352548 | North | USA,Canada | No
EL15KC1-018-230A** | L18/36U+TXV | EL196UH045XE36B | R-454B | - - - | - - - | - - - | 17900 | 15 | 12.5 | No | 217352580 | North | USA,Canada | No
EL15KC1-018-230A** | L18/36U+TXV | EL196UH070XE36B | R-454B | - - - | - - - | - - - | 17900 | 15 | 13 | No | 217352596 | North | USA,Canada | No
EL15KC1-018-230A** | L18/36U+TXV | EL280UH045E36A | R-454B | - - - | - - - | - - - | 18000 | 15 | 13 | No | 217352612 | North | USA,Canada | No
EL15KC1-018-230A** | L18/36U+TXV | EL280UH070E36A | R-454B | - - - | - - - | - - - | 18000 | 15 | 13 | No | 217352622 | North | USA,Canada | No
EL15KC1-018-230A** | L18/36U+TXV | EL280UH070XE36A | R-454B | - - - | - - - | - - - | 18000 | 15 | 13 | No | 217352632 | North | USA,Canada | No
EL15KC1-018-230A** | L18/36U+TXV | EL280UH090E36B | R-454B | - - - | - - - | - - - | 17900 | 15 | 13 | No | 217352642 | North | USA,Canada | No
EL15KC1-018-230A** | L18/36U+TXV | EL297UH045XE36B | R-454B | - - - | - - - | - - - | 17500 | 15 | 13 | No | 217352658 | North | USA,Canada | No
EL15KC1-018-230A** | L18/36U+TXV | EL297UH070XE36B | R-454B | - - - | - - - | - - - | 17900 | 15 | 13 | No | 217352674 | North | USA,Canada | No
EL15KC1-018-230A** | L18/36U+TXV | ML180UH030V36A | R-454B | - - - | - - - | - - - | 18000 | 15 | 13 | No | 217352692 | North | USA,Canada | No
EL15KC1-018-230A** | L18/36U+TXV | ML180UH045E36A | R-454B | - - - | - - - | - - - | 18000 | 15 | 13 | No | 217352702 | North | USA,Canada | No
EL15KC1-018-230A** | L18/36U+TXV | ML180UH045V36A | R-454B | - - - | - - - | - - - | 18000 | 15 | 13 | No | 217352712 | North | USA,Canada | No
EL15KC1-018-230A** | L18/36U+TXV | ML180UH045XE36A | R-454B | - - - | - - - | - - - | 18000 | 15 | 13 | No | 217352722 | North | USA,Canada | No
EL15KC1-018-230A** | L18/36U+TXV | ML180UH070E36A | R-454B | - - - | - - - | - - - | 18000 | 15 | 13 | No | 217352732 | North | USA,Canada | No
EL15KC1-018-230A** | L18/36U+TXV | ML180UH070E36B | R-454B | - - - | - - - | - - - | 17900 | 15 | 13 | No | 217352742 | North | USA,Canada | No
EL15KC1-018-230A** | L18/36U+TXV | ML180UH070V36A | R-454B | - - - | - - - | - - - | 18000 | 15 | 13 | No | 217352758 | North | USA,Canada | No
EL15KC1-018-230A** | L18/36U+TXV | ML180UH070V36B | R-454B | - - - | - - - | - - - | 17900 | 15 | 13 | No | 217352768 | North | USA,Canada | No
EL15KC1-018-230A** | L18/36U+TXV | ML180UH070XE36A | R-454B | - - - | - - - | - - - | 18000 | 15 | 13 | No | 217352784 | North | USA,Canada | No
EL15KC1-018-230A** | L18/36U+TXV | ML180UH070XE36B | R-454B | - - - | - - - | - - - | 17900 | 15 | 13 | No | 217352794 | North | USA,Canada | No
EL15KC1-018-230A** | L18/36U+TXV | ML193UH030XE36B | R-454B | - - - | - - - | - - - | 17900 | 15 | 12.5 | No | 217352810 | North | USA,Canada | No
EL15KC1-018-230A** | L18/36U+TXV | ML193UH045XE36B | R-454B | - - - | - - - | - - - | 17900 | 15 | 13 | No | 217352826 | North | USA,Canada | No
EL15KC1-018-230A** | L18/36U+TXV | ML193UH070XE36B | R-454B | - - - | - - - | - - - | 17900 | 15 | 13 | No | 217352842 | North | USA,Canada | No
EL15KC1-018-230A** | L18/36U+TXV | ML196UH030XE36B | R-454B | - - - | - - - | - - - | 17900 | 14.5 | 12.5 | No | 217352864 | North | USA,Canada | No
EL15KC1-018-230A** | L18/36U+TXV | ML196UH045XE36B | R-454B | - - - | - - - | - - - | 17900 | 15 | 12.5 | No | 217352880 | North | USA,Canada | No
EL15KC1-018-230A** | L18/36U+TXV | ML196UH070XE36B | R-454B | - - - | - - - | - - - | 17500 | 15 | 13 | No | 217352896 | North | USA,Canada | No
EL15KC1-018-230A** | L18/36U+TXV+LEFE3A | - - - | R-454B | - - - | - - - | - - - | 18000 | 15 | 12.5 | No | 217448379 | North | USA,Canada | No
EL15KC1-018-230A** | L18/36V+TXV | EL196UH030XE36B | R-454B | - - - | - - - | - - - | 17800 | 15 | 12.5 | No | 217352549 | North | USA,Canada | No
EL15KC1-018-230A** | L18/36V+TXV | EL196UH045XE36B | R-454B | - - - | - - - | - - - | 18000 | 15 | 13 | No | 217352581 | North | USA,Canada | No
EL15KC1-018-230A** | L18/36V+TXV | EL196UH070XE36B | R-454B | - - - | - - - | - - - | 18000 | 15 | 13 | No | 217352597 | North | USA,Canada | No
EL15KC1-018-230A** | L18/36V+TXV | EL280UH045E36A | R-454B | - - - | - - - | - - - | 18000 | 15 | 13 | No | 217352613 | North | USA,Canada | No
EL15KC1-018-230A** | L18/36V+TXV | EL280UH070E36A | R-454B | - - - | - - - | - - - | 18000 | 15 | 13.5 | No | 217352623 | North | USA,Canada | No
EL15KC1-018-230A** | L18/36V+TXV | EL280UH070XE36A | R-454B | - - - | - - - | - - - | 18000 | 15 | 13.5 | No | 217352633 | North | USA,Canada | No
EL15KC1-018-230A** | L18/36V+TXV | EL280UH090E36B | R-454B | - - - | - - - | - - - | 18000 | 15 | 13 | No | 217352643 | North | USA,Canada | No
EL15KC1-018-230A** | L18/36V+TXV | EL297UH045XE36B | R-454B | - - - | - - - | - - - | 17800 | 15 | 13 | No | 217352659 | North | USA,Canada | No
EL15KC1-018-230A** | L18/36V+TXV | EL297UH070XE36B | R-454B | - - - | - - - | - - - | 18000 | 15 | 13 | No | 217352675 | North | USA,Canada | No
EL15KC1-018-230A** | L18/36V+TXV | ML180UH030V36A | R-454B | - - - | - - - | - - - | 18000 | 15 | 13.5 | No | 217352693 | North | USA,Canada | No
EL15KC1-018-230A** | L18/36V+TXV | ML180UH045E36A | R-454B | - - - | - - - | - - - | 18000 | 15 | 13.5 | No | 217352703 | North | USA,Canada | No
EL15KC1-018-230A** | L18/36V+TXV | ML180UH045V36A | R-454B | - - - | - - - | - - - | 18000 | 15 | 13.5 | No | 217352713 | North | USA,Canada | No
EL15KC1-018-230A** | L18/36V+TXV | ML180UH045XE36A | R-454B | - - - | - - - | - - - | 18000 | 15 | 13.5 | No | 217352723 | North | USA,Canada | No
EL15KC1-018-230A** | L18/36V+TXV | ML180UH070E36A | R-454B | - - - | - - - | - - - | 18000 | 15 | 13.5 | No | 217352733 | North | USA,Canada | No
EL15KC1-018-230A** | L18/36V+TXV | ML180UH070E36B | R-454B | - - - | - - - | - - - | 18000 | 15 | 13 | No | 217352743 | North | USA,Canada | No
EL15KC1-018-230A** | L18/36V+TXV | ML180UH070V36A | R-454B | - - - | - - - | - - - | 18000 | 15 | 13.5 | No | 217352759 | North | USA,Canada | No
EL15KC1-018-230A** | L18/36V+TXV | ML180UH070V36B | R-454B | - - - | - - - | - - - | 18000 | 15 | 13 | No | 217352769 | North | USA,Canada | No
EL15KC1-018-230A** | L18/36V+TXV | ML180UH070XE36A | R-454B | - - - | - - - | - - - | 18000 | 15 | 13.5 | No | 217352785 | North | USA,Canada | No
EL15KC1-018-230A** | L18/36V+TXV | ML180UH070XE36B | R-454B | - - - | - - - | - - - | 18000 | 15 | 13 | No | 217352795 | North | USA,Canada | No
EL15KC1-018-230A** | L18/36V+TXV | ML193UH030XE36B | R-454B | - - - | - - - | - - - | 18000 | 15 | 13 | No | 217352811 | North | USA,Canada | No
EL15KC1-018-230A** | L18/36V+TXV | ML193UH045XE36B | R-454B | - - - | - - - | - - - | 18000 | 15 | 13 | No | 217352827 | North | USA,Canada | No
EL15KC1-018-230A** | L18/36V+TXV | ML193UH070XE36B | R-454B | - - - | - - - | - - - | 18000 | 15 | 13 | No | 217352843 | North | USA,Canada | No
EL15KC1-018-230A** | L18/36V+TXV | ML196UH030XE36B | R-454B | - - - | - - - | - - - | 17800 | 15 | 12.5 | No | 217352865 | North | USA,Canada | No
EL15KC1-018-230A** | L18/36V+TXV | ML196UH045XE36B | R-454B | - - - | - - - | - - - | 18000 | 15 | 13 | No | 217352881 | North | USA,Canada | No
EL15KC1-018-230A** | L18/36V+TXV | ML196UH070XE36B | R-454B | - - - | - - - | - - - | 17800 | 15 | 13 | No | 217352897 | North | USA,Canada | No
EL15KC1-018-230A** | L18/36V+TXV+LEFE3A | - - - | R-454B | - - - | - - - | - - - | 17800 | 15 | 13 | No | 217448380 | North | USA,Canada | No
EL15KC1-018-230A** | L18/36V+TXV+TD | - - - | R-454B | - - - | - - - | - - - | 17700 | 13.4 | 11.5 | No | 217354264 | North | USA,Canada | No
EL15KC1-018-230A** | L19/36S+TXV+TD | - - - | R-454B | - - - | - - - | - - - | 17700 | 13.4 | 11.5 | No | 217373955 | North | USA,Canada | No
EL15KC1-018-230A** | L19/36U+TXV | EL196UH030XE36B | R-454B | - - - | - - - | - - - | 18000 | 15 | 13 | No | 217352552 | North | USA,Canada | No
EL15KC1-018-230A** | L19/36U+TXV | EL196UH045XE36B | R-454B | - - - | - - - | - - - | 18000 | 15 | 13 | No | 217352584 | North | USA,Canada | No
EL15KC1-018-230A** | L19/36U+TXV | EL196UH070XE36B | R-454B | - - - | - - - | - - - | 18000 | 15 | 13 | No | 217352600 | North | USA,Canada | No
EL15KC1-018-230A** | L19/36U+TXV | EL280UH045E36A | R-454B | - - - | - - - | - - - | 18000 | 15 | 13 | No | 217352614 | North | USA,Canada | No
EL15KC1-018-230A** | L19/36U+TXV | EL280UH070E36A | R-454B | - - - | - - - | - - - | 18000 | 15 | 13.5 | No | 217352624 | North | USA,Canada | No
EL15KC1-018-230A** | L19/36U+TXV | EL280UH070XE36A | R-454B | - - - | - - - | - - - | 18000 | 15 | 13.5 | No | 217352634 | North | USA,Canada | No
EL15KC1-018-230A** | L19/36U+TXV | EL280UH090E36B | R-454B | - - - | - - - | - - - | 18000 | 15 | 13.5 | No | 217352646 | North | USA,Canada | No
EL15KC1-018-230A** | L19/36U+TXV | EL297UH045XE36B | R-454B | - - - | - - - | - - - | 18000 | 15 | 13 | No | 217352662 | North | USA,Canada | No
EL15KC1-018-230A** | L19/36U+TXV | EL297UH070XE36B | R-454B | - - - | - - - | - - - | 18000 | 15 | 13 | No | 217352678 | North | USA,Canada | No
EL15KC1-018-230A** | L19/36U+TXV | ML180UH030V36A | R-454B | - - - | - - - | - - - | 18000 | 15 | 13.5 | No | 217352694 | North | USA,Canada | No
EL15KC1-018-230A** | L19/36U+TXV | ML180UH045E36A | R-454B | - - - | - - - | - - - | 18000 | 15 | 13.5 | No | 217352704 | North | USA,Canada | No
EL15KC1-018-230A** | L19/36U+TXV | ML180UH045V36A | R-454B | - - - | - - - | - - - | 18000 | 15 | 13.5 | No | 217352714 | North | USA,Canada | No
EL15KC1-018-230A** | L19/36U+TXV | ML180UH045XE36A | R-454B | - - - | - - - | - - - | 18000 | 15 | 13.5 | No | 217352724 | North | USA,Canada | No
EL15KC1-018-230A** | L19/36U+TXV | ML180UH070E36A | R-454B | - - - | - - - | - - - | 18000 | 15 | 13.5 | No | 217352734 | North | USA,Canada | No
EL15KC1-018-230A** | L19/36U+TXV | ML180UH070E36B | R-454B | - - - | - - - | - - - | 18000 | 15 | 13.5 | No | 217352746 | North | USA,Canada | No
EL15KC1-018-230A** | L19/36U+TXV | ML180UH070V36A | R-454B | - - - | - - - | - - - | 18000 | 15 | 13.5 | No | 217352760 | North | USA,Canada | No
EL15KC1-018-230A** | L19/36U+TXV | ML180UH070V36B | R-454B | - - - | - - - | - - - | 18000 | 15 | 13.5 | No | 217352772 | North | USA,Canada | No
EL15KC1-018-230A** | L19/36U+TXV | ML180UH070XE36A | R-454B | - - - | - - - | - - - | 18000 | 15 | 13.5 | No | 217352786 | North | USA,Canada | No
EL15KC1-018-230A** | L19/36U+TXV | ML180UH070XE36B | R-454B | - - - | - - - | - - - | 18000 | 15 | 13.5 | No | 217352798 | North | USA,Canada | No
EL15KC1-018-230A** | L19/36U+TXV | ML193UH030XE36B | R-454B | - - - | - - - | - - - | 18000 | 15 | 13 | No | 217352814 | North | USA,Canada | No
EL15KC1-018-230A** | L19/36U+TXV | ML193UH045XE36B | R-454B | - - - | - - - | - - - | 18000 | 15 | 13 | No | 217352830 | North | USA,Canada | No
EL15KC1-018-230A** | L19/36U+TXV | ML193UH070XE36B | R-454B | - - - | - - - | - - - | 18000 | 15 | 13.5 | No | 217352846 | North | USA,Canada | No
EL15KC1-018-230A** | L19/36U+TXV | ML196UH030XE36B | R-454B | - - - | - - - | - - - | 18000 | 15 | 13 | No | 217352868 | North | USA,Canada | No
EL15KC1-018-230A** | L19/36U+TXV | ML196UH045XE36B | R-454B | - - - | - - - | - - - | 18000 | 15 | 13 | No | 217352884 | North | USA,Canada | No
EL15KC1-018-230A** | L19/36U+TXV | ML196UH070XE36B | R-454B | - - - | - - - | - - - | 18000 | 15 | 13 | No | 217352900 | North | USA,Canada | No
EL15KC1-018-230A** | L19/36U+TXV+LEFE3A | - - - | R-454B | - - - | - - - | - - - | 18000 | 15 | 13 | No | 217448381 | North | USA,Canada | No
EL15KC1-018-230A** | L19/36U+TXV+TD | - - - | R-454B | - - - | - - - | - - - | 17700 | 13.4 | 11.5 | No | 217354267 | North | USA,Canada | No
EL15KC1-018-230A** | L23/37Y+TXV+TD | - - - | R-454B | - - - | - - - | - - - | 17700 | 14 | 12 | No | 217373956 | North | USA,Canada | No
EL15KC1-018-230A** | L23/37Z+TXV | EL196UH030XE36B | R-454B | - - - | - - - | - - - | 18000 | 15 | 13.5 | No | 217352559 | North | USA,Canada | No
EL15KC1-018-230A** | L23/37Z+TXV | EL196UH045XE36B | R-454B | - - - | - - - | - - - | 18000 | 16 | 14 | No | 217352591 | North | USA,Canada | No
EL15KC1-018-230A** | L23/37Z+TXV | EL196UH070XE36B | R-454B | - - - | - - - | - - - | 18000 | 16 | 14 | No | 217352607 | North | USA,Canada | No
EL15KC1-018-230A** | L23/37Z+TXV | EL280UH090E36B | R-454B | - - - | - - - | - - - | 18000 | 16 | 14.5 | No | 217352653 | North | USA,Canada | No
EL15KC1-018-230A** | L23/37Z+TXV | EL297UH045XE36B | R-454B | - - - | - - - | - - - | 18000 | 16 | 14 | No | 217352669 | North | USA,Canada | No
EL15KC1-018-230A** | L23/37Z+TXV | EL297UH070XE36B | R-454B | - - - | - - - | - - - | 18000 | 16 | 14 | No | 217352685 | North | USA,Canada | No
EL15KC1-018-230A** | L23/37Z+TXV | ML180UH070E36B | R-454B | - - - | - - - | - - - | 18000 | 16 | 14 | No | 217352753 | North | USA,Canada | No
EL15KC1-018-230A** | L23/37Z+TXV | ML180UH070V36B | R-454B | - - - | - - - | - - - | 18000 | 16 | 14 | No | 217352779 | North | USA,Canada | No
EL15KC1-018-230A** | L23/37Z+TXV | ML180UH070XE36B | R-454B | - - - | - - - | - - - | 18000 | 16 | 14 | No | 217352805 | North | USA,Canada | No
EL15KC1-018-230A** | L23/37Z+TXV | ML193UH030XE36B | R-454B | - - - | - - - | - - - | 18000 | 16 | 14 | No | 217352821 | North | USA,Canada | No
EL15KC1-018-230A** | L23/37Z+TXV | ML193UH045XE36B | R-454B | - - - | - - - | - - - | 18000 | 16 | 14 | No | 217352837 | North | USA,Canada | No
EL15KC1-018-230A** | L23/37Z+TXV | ML193UH070XE36B | R-454B | - - - | - - - | - - - | 18000 | 16 | 14 | No | 217352853 | North | USA,Canada | No
EL15KC1-018-230A** | L23/37Z+TXV | ML193UH090XE36C | R-454B | - - - | - - - | - - - | 18000 | 15 | 13.5 | No | 217352861 | North | USA,Canada | No
EL15KC1-018-230A** | L23/37Z+TXV | ML196UH030XE36B | R-454B | - - - | - - - | - - - | 18000 | 15 | 13.5 | No | 217352875 | North | USA,Canada | No
EL15KC1-018-230A** | L23/37Z+TXV | ML196UH045XE36B | R-454B | - - - | - - - | - - - | 18000 | 16 | 14 | No | 217352891 | North | USA,Canada | No
EL15KC1-018-230A** | L23/37Z+TXV | ML196UH070XE36B | R-454B | - - - | - - - | - - - | 18000 | 16 | 14 | No | 217352907 | North | USA,Canada | No
EL15KC1-018-230A** | L23/37Z+TXV | ML196UH090XE36C | R-454B | - - - | - - - | - - - | 18000 | 15 | 13.5 | No | 217352915 | North | USA,Canada | No
EL15KC1-018-230A** | L23/37Z+TXV+TD | - - - | R-454B | - - - | - - - | - - - | 17700 | 14 | 12 | No | 217354278 | North | USA,Canada | No
EL15KC1-018-230A** | L24/36Z+TXV | EL196UH030XE36B | R-454B | - - - | - - - | - - - | 18000 | 15 | 13.5 | No | 217352561 | North | USA,Canada | No
EL15KC1-018-230A** | L24/36Z+TXV | EL196UH045XE36B | R-454B | - - - | - - - | - - - | 18000 | 15 | 13.5 | No | 217352593 | North | USA,Canada | No
EL15KC1-018-230A** | L24/36Z+TXV | EL196UH070XE36B | R-454B | - - - | - - - | - - - | 18000 | 15 | 13.5 | No | 217352609 | North | USA,Canada | No
EL15KC1-018-230A** | L24/36Z+TXV | EL280UH045E36A | R-454B | - - - | - - - | - - - | 18000 | 15 | 14 | No | 217352619 | North | USA,Canada | No
EL15KC1-018-230A** | L24/36Z+TXV | EL280UH070E36A | R-454B | - - - | - - - | - - - | 18000 | 16 | 14 | No | 217352629 | North | USA,Canada | No
EL15KC1-018-230A** | L24/36Z+TXV | EL280UH070XE36A | R-454B | - - - | - - - | - - - | 18000 | 16 | 14 | No | 217352639 | North | USA,Canada | No
EL15KC1-018-230A** | L24/36Z+TXV | EL280UH090E36B | R-454B | - - - | - - - | - - - | 18000 | 16 | 14 | No | 217352655 | North | USA,Canada | No
EL15KC1-018-230A** | L24/36Z+TXV | EL297UH045XE36B | R-454B | - - - | - - - | - - - | 18000 | 15 | 13.5 | No | 217352671 | North | USA,Canada | No
EL15KC1-018-230A** | L24/36Z+TXV | EL297UH070XE36B | R-454B | - - - | - - - | - - - | 18000 | 15 | 13.5 | No | 217352687 | North | USA,Canada | No
EL15KC1-018-230A** | L24/36Z+TXV | ML180UH030V36A | R-454B | - - - | - - - | - - - | 18000 | 16 | 14 | No | 217352699 | North | USA,Canada | No
EL15KC1-018-230A** | L24/36Z+TXV | ML180UH045E36A | R-454B | - - - | - - - | - - - | 18000 | 16 | 14 | No | 217352709 | North | USA,Canada | No
EL15KC1-018-230A** | L24/36Z+TXV | ML180UH045V36A | R-454B | - - - | - - - | - - - | 18000 | 16 | 14 | No | 217352719 | North | USA,Canada | No
EL15KC1-018-230A** | L24/36Z+TXV | ML180UH045XE36A | R-454B | - - - | - - - | - - - | 18000 | 16 | 14 | No | 217352729 | North | USA,Canada | No
EL15KC1-018-230A** | L24/36Z+TXV | ML180UH070E36A | R-454B | - - - | - - - | - - - | 18000 | 16 | 14 | No | 217352739 | North | USA,Canada | No
EL15KC1-018-230A** | L24/36Z+TXV | ML180UH070E36B | R-454B | - - - | - - - | - - - | 18000 | 16 | 13.5 | No | 217352755 | North | USA,Canada | No
EL15KC1-018-230A** | L24/36Z+TXV | ML180UH070V36A | R-454B | - - - | - - - | - - - | 18000 | 16 | 14 | No | 217352765 | North | USA,Canada | No
EL15KC1-018-230A** | L24/36Z+TXV | ML180UH070V36B | R-454B | - - - | - - - | - - - | 18000 | 16 | 14 | No | 217352781 | North | USA,Canada | No
EL15KC1-018-230A** | L24/36Z+TXV | ML180UH070XE36A | R-454B | - - - | - - - | - - - | 18000 | 16 | 14 | No | 217352791 | North | USA,Canada | No
EL15KC1-018-230A** | L24/36Z+TXV | ML180UH070XE36B | R-454B | - - - | - - - | - - - | 18000 | 16 | 13.5 | No | 217352807 | North | USA,Canada | No
EL15KC1-018-230A** | L24/36Z+TXV | ML193UH030XE36B | R-454B | - - - | - - - | - - - | 18000 | 16 | 13.5 | No | 217352823 | North | USA,Canada | No
EL15KC1-018-230A** | L24/36Z+TXV | ML193UH045XE36B | R-454B | - - - | - - - | - - - | 18000 | 16 | 13.5 | No | 217352839 | North | USA,Canada | No
EL15KC1-018-230A** | L24/36Z+TXV | ML193UH070XE36B | R-454B | - - - | - - - | - - - | 18000 | 16 | 13.5 | No | 217352855 | North | USA,Canada | No
EL15KC1-018-230A** | L24/36Z+TXV | ML196UH030XE36B | R-454B | - - - | - - - | - - - | 18000 | 15 | 13.5 | No | 217352877 | North | USA,Canada | No
EL15KC1-018-230A** | L24/36Z+TXV | ML196UH045XE36B | R-454B | - - - | - - - | - - - | 18000 | 15 | 13.5 | No | 217352893 | North | USA,Canada | No
EL15KC1-018-230A** | L24/36Z+TXV | ML196UH070XE36B | R-454B | - - - | - - - | - - - | 18000 | 16 | 13.5 | No | 217352909 | North | USA,Canada | No
EL15KC1-018-230A** | L24/36Z+TXV+LEFE3A | - - - | R-454B | - - - | - - - | - - - | 18000 | 16 | 13.5 | No | 217448384 | North | USA,Canada | No
EL15KC1-018-230A** | L24/36Z+TXV+TD | - - - | R-454B | - - - | - - - | - - - | 17700 | 13.4 | 12 | No | 217354280 | North | USA,Canada | No
EL15KC1-018-230A** | L25/37Z+TXV | EL196UH030XE36B | R-454B | - - - | - - - | - - - | 18000 | 15 | 13.5 | No | 217352560 | North | USA,Canada | No
EL15KC1-018-230A** | L25/37Z+TXV | EL196UH045XE36B | R-454B | - - - | - - - | - - - | 18000 | 15 | 13.5 | No | 217352592 | North | USA,Canada | No
EL15KC1-018-230A** | L25/37Z+TXV | EL196UH070XE36B | R-454B | - - - | - - - | - - - | 18000 | 16 | 14 | No | 217352608 | North | USA,Canada | No
EL15KC1-018-230A** | L25/37Z+TXV | EL280UH090E36B | R-454B | - - - | - - - | - - - | 18000 | 16 | 14 | No | 217352654 | North | USA,Canada | No
EL15KC1-018-230A** | L25/37Z+TXV | EL297UH045XE36B | R-454B | - - - | - - - | - - - | 18000 | 16 | 13 | No | 217352670 | North | USA,Canada | No
EL15KC1-018-230A** | L25/37Z+TXV | EL297UH070XE36B | R-454B | - - - | - - - | - - - | 18000 | 16 | 14 | No | 217352686 | North | USA,Canada | No
EL15KC1-018-230A** | L25/37Z+TXV | ML180UH070E36B | R-454B | - - - | - - - | - - - | 18000 | 16 | 14 | No | 217352754 | North | USA,Canada | No
EL15KC1-018-230A** | L25/37Z+TXV | ML180UH070V36B | R-454B | - - - | - - - | - - - | 18000 | 16 | 14 | No | 217352780 | North | USA,Canada | No
EL15KC1-018-230A** | L25/37Z+TXV | ML180UH070XE36B | R-454B | - - - | - - - | - - - | 18000 | 16 | 14 | No | 217352806 | North | USA,Canada | No
EL15KC1-018-230A** | L25/37Z+TXV | ML193UH030XE36B | R-454B | - - - | - - - | - - - | 18000 | 16 | 13.5 | No | 217352822 | North | USA,Canada | No
EL15KC1-018-230A** | L25/37Z+TXV | ML193UH045XE36B | R-454B | - - - | - - - | - - - | 18000 | 16 | 14 | No | 217352838 | North | USA,Canada | No
EL15KC1-018-230A** | L25/37Z+TXV | ML193UH070XE36B | R-454B | - - - | - - - | - - - | 18000 | 16 | 14 | No | 217352854 | North | USA,Canada | No
EL15KC1-018-230A** | L25/37Z+TXV | ML196UH030XE36B | R-454B | - - - | - - - | - - - | 18000 | 15 | 13.5 | No | 217352876 | North | USA,Canada | No
EL15KC1-018-230A** | L25/37Z+TXV | ML196UH045XE36B | R-454B | - - - | - - - | - - - | 18000 | 15 | 13.5 | No | 217352892 | North | USA,Canada | No
EL15KC1-018-230A** | L25/37Z+TXV | ML196UH070XE36B | R-454B | - - - | - - - | - - - | 18000 | 16 | 14 | No | 217352908 | North | USA,Canada | No
EL15KC1-018-230A** | L25/37Z+TXV+LEFE3A | - - - | R-454B | - - - | - - - | - - - | 18000 | 16 | 13.5 | No | 217465528 | North | USA,Canada | No
EL15KC1-018-230A** | L25/37Z+TXV+TD | - - - | R-454B | - - - | - - - | - - - | 17700 | 13.4 | 12 | No | 217354279 | North | USA,Canada | No
EL15KC1-018-230A** | L29/36U+TXV | EL196UH030XE36B | R-454B | - - - | - - - | - - - | 18000 | 15 | 13 | No | 217352556 | North | USA,Canada | No
EL15KC1-018-230A** | L29/36U+TXV | EL196UH045XE36B | R-454B | - - - | - - - | - - - | 18000 | 15 | 13.5 | No | 217352588 | North | USA,Canada | No
EL15KC1-018-230A** | L29/36U+TXV | EL196UH070XE36B | R-454B | - - - | - - - | - - - | 18000 | 15 | 13.5 | No | 217352604 | North | USA,Canada | No
EL15KC1-018-230A** | L29/36U+TXV | EL280UH045E36A | R-454B | - - - | - - - | - - - | 18000 | 15 | 13.5 | No | 217352616 | North | USA,Canada | No
EL15KC1-018-230A** | L29/36U+TXV | EL280UH070E36A | R-454B | - - - | - - - | - - - | 18000 | 16 | 14 | No | 217352626 | North | USA,Canada | No
EL15KC1-018-230A** | L29/36U+TXV | EL280UH070XE36A | R-454B | - - - | - - - | - - - | 18000 | 16 | 14 | No | 217352636 | North | USA,Canada | No
EL15KC1-018-230A** | L29/36U+TXV | EL280UH090E36B | R-454B | - - - | - - - | - - - | 18000 | 16 | 14 | No | 217352650 | North | USA,Canada | No
EL15KC1-018-230A** | L29/36U+TXV | EL297UH045XE36B | R-454B | - - - | - - - | - - - | 18000 | 15 | 13.5 | No | 217352666 | North | USA,Canada | No
EL15KC1-018-230A** | L29/36U+TXV | EL297UH070XE36B | R-454B | - - - | - - - | - - - | 18000 | 15 | 13.5 | No | 217352682 | North | USA,Canada | No
EL15KC1-018-230A** | L29/36U+TXV | ML180UH030V36A | R-454B | - - - | - - - | - - - | 18000 | 16 | 14 | No | 217352696 | North | USA,Canada | No
EL15KC1-018-230A** | L29/36U+TXV | ML180UH045E36A | R-454B | - - - | - - - | - - - | 18000 | 16 | 13.5 | No | 217352706 | North | USA,Canada | No
EL15KC1-018-230A** | L29/36U+TXV | ML180UH045V36A | R-454B | - - - | - - - | - - - | 18000 | 16 | 14 | No | 217352716 | North | USA,Canada | No
EL15KC1-018-230A** | L29/36U+TXV | ML180UH045XE36A | R-454B | - - - | - - - | - - - | 18000 | 15 | 14 | No | 217352726 | North | USA,Canada | No
EL15KC1-018-230A** | L29/36U+TXV | ML180UH070E36A | R-454B | - - - | - - - | - - - | 18000 | 16 | 13.5 | No | 217352736 | North | USA,Canada | No
EL15KC1-018-230A** | L29/36U+TXV | ML180UH070E36B | R-454B | - - - | - - - | - - - | 18000 | 16 | 13.5 | No | 217352750 | North | USA,Canada | No
EL15KC1-018-230A** | L29/36U+TXV | ML180UH070V36A | R-454B | - - - | - - - | - - - | 18000 | 16 | 14 | No | 217352762 | North | USA,Canada | No
EL15KC1-018-230A** | L29/36U+TXV | ML180UH070V36B | R-454B | - - - | - - - | - - - | 18000 | 16 | 13.5 | No | 217352776 | North | USA,Canada | No
EL15KC1-018-230A** | L29/36U+TXV | ML180UH070XE36A | R-454B | - - - | - - - | - - - | 18000 | 15 | 14 | No | 217352788 | North | USA,Canada | No
EL15KC1-018-230A** | L29/36U+TXV | ML180UH070XE36B | R-454B | - - - | - - - | - - - | 18000 | 16 | 13.5 | No | 217352802 | North | USA,Canada | No
EL15KC1-018-230A** | L29/36U+TXV | ML193UH030XE36B | R-454B | - - - | - - - | - - - | 18000 | 15 | 13.5 | No | 217352818 | North | USA,Canada | No
EL15KC1-018-230A** | L29/36U+TXV | ML193UH045XE36B | R-454B | - - - | - - - | - - - | 18000 | 15 | 13.5 | No | 217352834 | North | USA,Canada | No
EL15KC1-018-230A** | L29/36U+TXV | ML193UH070XE36B | R-454B | - - - | - - - | - - - | 18000 | 16 | 13.5 | No | 217352850 | North | USA,Canada | No
EL15KC1-018-230A** | L29/36U+TXV | ML196UH030XE36B | R-454B | - - - | - - - | - - - | 18000 | 15 | 13 | No | 217352872 | North | USA,Canada | No
EL15KC1-018-230A** | L29/36U+TXV | ML196UH045XE36B | R-454B | - - - | - - - | - - - | 18000 | 15 | 13.5 | No | 217352888 | North | USA,Canada | No
EL15KC1-018-230A** | L29/36U+TXV | ML196UH070XE36B | R-454B | - - - | - - - | - - - | 18000 | 16 | 13.5 | No | 217352904 | North | USA,Canada | No
EL15KC1-018-230A** | L29/36U+TXV+TD | - - - | R-454B | - - - | - - - | - - - | 17700 | 13.4 | 12 | No | 217354271 | North | USA,Canada | No
EL15KC1-018-230A** | L30/36U+TXV | EL196UH030XE36B | R-454B | - - - | - - - | - - - | 18000 | 15 | 13 | No | 217352555 | North | USA,Canada | No
EL15KC1-018-230A** | L30/36U+TXV | EL196UH045XE36B | R-454B | - - - | - - - | - - - | 18000 | 15 | 13.5 | No | 217352587 | North | USA,Canada | No
EL15KC1-018-230A** | L30/36U+TXV | EL196UH070XE36B | R-454B | - - - | - - - | - - - | 18000 | 15 | 13.5 | No | 217352603 | North | USA,Canada | No
EL15KC1-018-230A** | L30/36U+TXV | EL280UH045E36A | R-454B | - - - | - - - | - - - | 18000 | 15 | 13.5 | No | 217352615 | North | USA,Canada | No
EL15KC1-018-230A** | L30/36U+TXV | EL280UH070E36A | R-454B | - - - | - - - | - - - | 18000 | 16 | 13.5 | No | 217352625 | North | USA,Canada | No
EL15KC1-018-230A** | L30/36U+TXV | EL280UH070XE36A | R-454B | - - - | - - - | - - - | 18000 | 16 | 13.5 | No | 217352635 | North | USA,Canada | No
EL15KC1-018-230A** | L30/36U+TXV | EL280UH090E36B | R-454B | - - - | - - - | - - - | 18000 | 16 | 13.5 | No | 217352649 | North | USA,Canada | No
EL15KC1-018-230A** | L30/36U+TXV | EL297UH045XE36B | R-454B | - - - | - - - | - - - | 18000 | 15 | 13.5 | No | 217352665 | North | USA,Canada | No
EL15KC1-018-230A** | L30/36U+TXV | EL297UH070XE36B | R-454B | - - - | - - - | - - - | 18000 | 15 | 13.5 | No | 217352681 | North | USA,Canada | No
EL15KC1-018-230A** | L30/36U+TXV | ML180UH030V36A | R-454B | - - - | - - - | - - - | 18000 | 16 | 13.5 | No | 217352695 | North | USA,Canada | No
EL15KC1-018-230A** | L30/36U+TXV | ML180UH045E36A | R-454B | - - - | - - - | - - - | 18000 | 16 | 13.5 | No | 217352705 | North | USA,Canada | No
EL15KC1-018-230A** | L30/36U+TXV | ML180UH045V36A | R-454B | - - - | - - - | - - - | 18000 | 16 | 13.5 | No | 217352715 | North | USA,Canada | No
EL15KC1-018-230A** | L30/36U+TXV | ML180UH045XE36A | R-454B | - - - | - - - | - - - | 18000 | 15 | 14 | No | 217352725 | North | USA,Canada | No
EL15KC1-018-230A** | L30/36U+TXV | ML180UH070E36A | R-454B | - - - | - - - | - - - | 18000 | 16 | 13.5 | No | 217352735 | North | USA,Canada | No
EL15KC1-018-230A** | L30/36U+TXV | ML180UH070E36B | R-454B | - - - | - - - | - - - | 18000 | 16 | 13.5 | No | 217352749 | North | USA,Canada | No
EL15KC1-018-230A** | L30/36U+TXV | ML180UH070V36A | R-454B | - - - | - - - | - - - | 18000 | 16 | 13.5 | No | 217352761 | North | USA,Canada | No
EL15KC1-018-230A** | L30/36U+TXV | ML180UH070V36B | R-454B | - - - | - - - | - - - | 18000 | 16 | 13.5 | No | 217352775 | North | USA,Canada | No
EL15KC1-018-230A** | L30/36U+TXV | ML180UH070XE36A | R-454B | - - - | - - - | - - - | 18000 | 15 | 14 | No | 217352787 | North | USA,Canada | No
EL15KC1-018-230A** | L30/36U+TXV | ML180UH070XE36B | R-454B | - - - | - - - | - - - | 18000 | 16 | 13.5 | No | 217352801 | North | USA,Canada | No
EL15KC1-018-230A** | L30/36U+TXV | ML193UH030XE36B | R-454B | - - - | - - - | - - - | 18000 | 15 | 13.5 | No | 217352817 | North | USA,Canada | No
EL15KC1-018-230A** | L30/36U+TXV | ML193UH045XE36B | R-454B | - - - | - - - | - - - | 18000 | 15 | 13.5 | No | 217352833 | North | USA,Canada | No
EL15KC1-018-230A** | L30/36U+TXV | ML193UH070XE36B | R-454B | - - - | - - - | - - - | 18000 | 16 | 13.5 | No | 217352849 | North | USA,Canada | No
EL15KC1-018-230A** | L30/36U+TXV | ML196UH030XE36B | R-454B | - - - | - - - | - - - | 18000 | 15 | 13 | No | 217352871 | North | USA,Canada | No
EL15KC1-018-230A** | L30/36U+TXV | ML196UH045XE36B | R-454B | - - - | - - - | - - - | 18000 | 15 | 13.5 | No | 217352887 | North | USA,Canada | No
EL15KC1-018-230A** | L30/36U+TXV | ML196UH070XE36B | R-454B | - - - | - - - | - - - | 18000 | 16 | 13.5 | No | 217352903 | North | USA,Canada | No
EL15KC1-018-230A** | L30/36U+TXV+TD | - - - | R-454B | - - - | - - - | - - - | 17700 | 13.4 | 11.7 | No | 217354270 | North | USA,Canada | No
EL15KC1-018-230A** | L35/36U+TXV | EL196UH030XE36B | R-454B | - - - | - - - | - - - | 18000 | 15 | 13 | No | 217352557 | North | USA,Canada | No
EL15KC1-018-230A** | L35/36U+TXV | EL196UH045XE36B | R-454B | - - - | - - - | - - - | 18000 | 15 | 13.5 | No | 217352589 | North | USA,Canada | No
EL15KC1-018-230A** | L35/36U+TXV | EL196UH070XE36B | R-454B | - - - | - - - | - - - | 18000 | 15 | 13.5 | No | 217352605 | North | USA,Canada | No
EL15KC1-018-230A** | L35/36U+TXV | EL280UH090E36B | R-454B | - - - | - - - | - - - | 18000 | 16 | 14 | No | 217352651 | North | USA,Canada | No
EL15KC1-018-230A** | L35/36U+TXV | EL297UH045XE36B | R-454B | - - - | - - - | - - - | 18000 | 15 | 13.5 | No | 217352667 | North | USA,Canada | No
EL15KC1-018-230A** | L35/36U+TXV | EL297UH070XE36B | R-454B | - - - | - - - | - - - | 18000 | 15 | 13.5 | No | 217352683 | North | USA,Canada | No
EL15KC1-018-230A** | L35/36U+TXV | ML180UH070E36B | R-454B | - - - | - - - | - - - | 18000 | 16 | 13.5 | No | 217352751 | North | USA,Canada | No
EL15KC1-018-230A** | L35/36U+TXV | ML180UH070V36B | R-454B | - - - | - - - | - - - | 18000 | 16 | 13.5 | No | 217352777 | North | USA,Canada | No
EL15KC1-018-230A** | L35/36U+TXV | ML180UH070XE36B | R-454B | - - - | - - - | - - - | 18000 | 16 | 13.5 | No | 217352803 | North | USA,Canada | No
EL15KC1-018-230A** | L35/36U+TXV | ML193UH030XE36B | R-454B | - - - | - - - | - - - | 18000 | 15 | 13.5 | No | 217352819 | North | USA,Canada | No
EL15KC1-018-230A** | L35/36U+TXV | ML193UH045XE36B | R-454B | - - - | - - - | - - - | 18000 | 15 | 13.5 | No | 217352835 | North | USA,Canada | No
EL15KC1-018-230A** | L35/36U+TXV | ML193UH070XE36B | R-454B | - - - | - - - | - - - | 18000 | 16 | 13.5 | No | 217352851 | North | USA,Canada | No
EL15KC1-018-230A** | L35/36U+TXV | ML196UH030XE36B | R-454B | - - - | - - - | - - - | 18000 | 15 | 13 | No | 217352873 | North | USA,Canada | No
EL15KC1-018-230A** | L35/36U+TXV | ML196UH045XE36B | R-454B | - - - | - - - | - - - | 18000 | 15 | 13.5 | No | 217352889 | North | USA,Canada | No
EL15KC1-018-230A** | L35/36U+TXV | ML196UH070XE36B | R-454B | - - - | - - - | - - - | 18000 | 16 | 13.5 | No | 217352905 | North | USA,Canada | No
EL15KC1-018-230A** | L35/36U+TXV+TD | - - - | R-454B | - - - | - - - | - - - | 17700 | 13.4 | 12 | No | 217354272 | North | USA,Canada | No
EL15KC1-018-230A** | LD19/25Z+TXV | EL280UH045E36A | R-454B | - - - | - - - | - - - | 18000 | 15 | 13 | No | 217352610 | North | USA,Canada | No
EL15KC1-018-230A** | LD19/25Z+TXV | EL280UH070E36A | R-454B | - - - | - - - | - - - | 18000 | 15 | 13.5 | No | 217352620 | North | USA,Canada | No
EL15KC1-018-230A** | LD19/25Z+TXV | EL280UH070XE36A | R-454B | - - - | - - - | - - - | 18000 | 15 | 13.5 | No | 217352630 | North | USA,Canada | No
EL15KC1-018-230A** | LD19/25Z+TXV | ML180DF045E36A | R-454B | - - - | - - - | - - - | 18000 | 14.5 | 12 | No | 217352688 | North | USA,Canada | No
EL15KC1-018-230A** | LD19/25Z+TXV | ML180DF070E36A | R-454B | - - - | - - - | - - - | 18000 | 14.5 | 12.5 | No | 217352689 | North | USA,Canada | No
EL15KC1-018-230A** | LD19/25Z+TXV | ML180UH030V36A | R-454B | - - - | - - - | - - - | 18000 | 15 | 13.5 | No | 217352690 | North | USA,Canada | No
EL15KC1-018-230A** | LD19/25Z+TXV | ML180UH045E36A | R-454B | - - - | - - - | - - - | 18000 | 15 | 13.5 | No | 217352700 | North | USA,Canada | No
EL15KC1-018-230A** | LD19/25Z+TXV | ML180UH045V36A | R-454B | - - - | - - - | - - - | 18000 | 15 | 13.5 | No | 217352710 | North | USA,Canada | No
EL15KC1-018-230A** | LD19/25Z+TXV | ML180UH045XE36A | R-454B | - - - | - - - | - - - | 18000 | 15 | 13.5 | No | 217352720 | North | USA,Canada | No
EL15KC1-018-230A** | LD19/25Z+TXV | ML180UH070E36A | R-454B | - - - | - - - | - - - | 18000 | 15 | 13.5 | No | 217352730 | North | USA,Canada | No
EL15KC1-018-230A** | LD19/25Z+TXV | ML180UH070V36A | R-454B | - - - | - - - | - - - | 18000 | 15 | 13.5 | No | 217352756 | North | USA,Canada | No
EL15KC1-018-230A** | LD19/25Z+TXV | ML180UH070XE36A | R-454B | - - - | - - - | - - - | 18000 | 15 | 13.5 | No | 217352782 | North | USA,Canada | No
EL15KC1-018-230A** | LD19/25Z+TXV+LEFE3A | - - - | R-454B | - - - | - - - | - - - | 18000 | 15 | 13 | No | 217448377 | North | USA,Canada | No
EL15KC1-018-230A** | LD19/25Z+TXV+TD | - - - | R-454B | - - - | - - - | - - - | 17700 | 13.4 | 11.5 | No | 217354263 | North | USA,Canada | No
EL15KC1-018-230A** | LD19/36Z+TXV+LEFE3A | - - - | R-454B | - - - | - - - | - - - | 18000 | 15 | 13 | No | 217465525 | North | USA,Canada | No
EL15KC1-018-230A** | LEC18A01+TXV | - - - | R-454B | - - - | - - - | - - - | 17500 | 15 | 12 | No | 217731460 | North | USA,Canada | No
EL15KC1-018-230A** | LEM2423E+TXV | - - - | R-454B | - - - | - - - | - - - | 17900 | 15 | 12.5 | No | 217731418 | North | USA,Canada | No
EL15KC1-018-230A** | LEM2523E+TXV | - - - | R-454B | - - - | - - - | - - - | 17900 | 15 | 12.5 | No | 217731417 | North | USA,Canada | No
EL15KC1-018-230A** | LH18/36R+TXV | EL280UH045E36A | R-454B | - - - | - - - | - - - | 18000 | 15 | 13 | No | 217352611 | North | USA,Canada | No
EL15KC1-018-230A** | LH18/36R+TXV | EL280UH070E36A | R-454B | - - - | - - - | - - - | 18000 | 15 | 13 | No | 217352621 | North | USA,Canada | No
EL15KC1-018-230A** | LH18/36R+TXV | EL280UH070XE36A | R-454B | - - - | - - - | - - - | 18000 | 15 | 13 | No | 217352631 | North | USA,Canada | No
EL15KC1-018-230A** | LH18/36R+TXV | ML180UH030V36A | R-454B | - - - | - - - | - - - | 18000 | 15 | 13 | No | 217352691 | North | USA,Canada | No
EL15KC1-018-230A** | LH18/36R+TXV | ML180UH045E36A | R-454B | - - - | - - - | - - - | 18000 | 15 | 13 | No | 217352701 | North | USA,Canada | No
EL15KC1-018-230A** | LH18/36R+TXV | ML180UH045V36A | R-454B | - - - | - - - | - - - | 18000 | 15 | 13 | No | 217352711 | North | USA,Canada | No
EL15KC1-018-230A** | LH18/36R+TXV | ML180UH045XE36A | R-454B | - - - | - - - | - - - | 18000 | 15 | 13 | No | 217352721 | North | USA,Canada | No
EL15KC1-018-230A** | LH18/36R+TXV | ML180UH070E36A | R-454B | - - - | - - - | - - - | 18000 | 15 | 13 | No | 217352731 | North | USA,Canada | No
EL15KC1-018-230A** | LH18/36R+TXV | ML180UH070V36A | R-454B | - - - | - - - | - - - | 18000 | 15 | 13 | No | 217352757 | North | USA,Canada | No
EL15KC1-018-230A** | LH18/36R+TXV | ML180UH070XE36A | R-454B | - - - | - - - | - - - | 18000 | 15 | 13 | No | 217352783 | North | USA,Canada | No
EL15KC1-018-230A** | LH18/36R+TXV+LEFE3A | - - - | R-454B | - - - | - - - | - - - | 18000 | 15 | 12.5 | No | 217448378 | North | USA,Canada | No
EL15KC1-018-230A** | LH18/37R+TXV | EL280UH045E36A | R-454B | - - - | - - - | - - - | 18000 | 15 | 13.5 | No | 217352617 | North | USA,Canada | No
EL15KC1-018-230A** | LH18/37R+TXV | EL280UH070E36A | R-454B | - - - | - - - | - - - | 18000 | 16 | 13.5 | No | 217352627 | North | USA,Canada | No
EL15KC1-018-230A** | LH18/37R+TXV | EL280UH070XE36A | R-454B | - - - | - - - | - - - | 18000 | 16 | 13.5 | No | 217352637 | North | USA,Canada | No
EL15KC1-018-230A** | LH18/37R+TXV | ML180UH030V36A | R-454B | - - - | - - - | - - - | 18000 | 16 | 13.5 | No | 217352697 | North | USA,Canada | No
EL15KC1-018-230A** | LH18/37R+TXV | ML180UH045E36A | R-454B | - - - | - - - | - - - | 18000 | 16 | 13.5 | No | 217352707 | North | USA,Canada | No
EL15KC1-018-230A** | LH18/37R+TXV | ML180UH045V36A | R-454B | - - - | - - - | - - - | 18000 | 16 | 13.5 | No | 217352717 | North | USA,Canada | No
EL15KC1-018-230A** | LH18/37R+TXV | ML180UH045XE36A | R-454B | - - - | - - - | - - - | 18000 | 15 | 13.5 | No | 217352727 | North | USA,Canada | No
EL15KC1-018-230A** | LH18/37R+TXV | ML180UH070E36A | R-454B | - - - | - - - | - - - | 18000 | 16 | 13.5 | No | 217352737 | North | USA,Canada | No
EL15KC1-018-230A** | LH18/37R+TXV | ML180UH070V36A | R-454B | - - - | - - - | - - - | 18000 | 16 | 13.5 | No | 217352763 | North | USA,Canada | No
EL15KC1-018-230A** | LH18/37R+TXV | ML180UH070XE36A | R-454B | - - - | - - - | - - - | 18000 | 15 | 13.5 | No | 217352789 | North | USA,Canada | No
EL15KC1-018-230A** | LH18/37R+TXV+LEFE3A | - - - | R-454B | - - - | - - - | - - - | 18000 | 16 | 13 | No | 217448382 | North | USA,Canada | No
EL15KC1-018-230A** | LH18/37R+TXV+TD | - - - | R-454B | - - - | - - - | - - - | 17700 | 13.4 | 11.7 | No | 217354273 | North | USA,Canada | No
EL15KC1-018-230A** | LH23/37W+TXV | ML193UH090XE36C | R-454B | - - - | - - - | - - - | 18000 | 15 | 13.5 | No | 217352860 | North | USA,Canada | No
EL15KC1-018-230A** | LH23/37W+TXV | ML196UH090XE36C | R-454B | - - - | - - - | - - - | 18000 | 15 | 13.5 | No | 217352914 | North | USA,Canada | No
EL15KC1-018-230A** | LH23/37W+TXV+TD | - - - | R-454B | - - - | - - - | - - - | 17700 | 14 | 12 | No | 217354277 | North | USA,Canada | No
EL15KC1-018-230A** | LH24/37X+TXV | EL196UH030XE36B | R-454B | - - - | - - - | - - - | 17800 | 15 | 12.5 | No | 217352558 | North | USA,Canada | No
EL15KC1-018-230A** | LH24/37X+TXV | EL196UH045XE36B | R-454B | - - - | - - - | - - - | 18000 | 15 | 13 | No | 217352590 | North | USA,Canada | No
EL15KC1-018-230A** | LH24/37X+TXV | EL196UH070XE36B | R-454B | - - - | - - - | - - - | 18000 | 15 | 13 | No | 217352606 | North | USA,Canada | No
EL15KC1-018-230A** | LH24/37X+TXV | EL280UH090E36B | R-454B | - - - | - - - | - - - | 18000 | 15 | 13.5 | No | 217352652 | North | USA,Canada | No
EL15KC1-018-230A** | LH24/37X+TXV | EL297UH045XE36B | R-454B | - - - | - - - | - - - | 17800 | 15 | 13 | No | 217352668 | North | USA,Canada | No
EL15KC1-018-230A** | LH24/37X+TXV | EL297UH070XE36B | R-454B | - - - | - - - | - - - | 18000 | 15 | 13 | No | 217352684 | North | USA,Canada | No
EL15KC1-018-230A** | LH24/37X+TXV | ML180UH070E36B | R-454B | - - - | - - - | - - - | 18000 | 15 | 13.5 | No | 217352752 | North | USA,Canada | No
EL15KC1-018-230A** | LH24/37X+TXV | ML180UH070V36B | R-454B | - - - | - - - | - - - | 18000 | 15 | 13.5 | No | 217352778 | North | USA,Canada | No
EL15KC1-018-230A** | LH24/37X+TXV | ML180UH070XE36B | R-454B | - - - | - - - | - - - | 18000 | 15 | 13.5 | No | 217352804 | North | USA,Canada | No
EL15KC1-018-230A** | LH24/37X+TXV | ML193UH030XE36B | R-454B | - - - | - - - | - - - | 18000 | 15 | 13 | No | 217352820 | North | USA,Canada | No
EL15KC1-018-230A** | LH24/37X+TXV | ML193UH045XE36B | R-454B | - - - | - - - | - - - | 18000 | 15 | 13 | No | 217352836 | North | USA,Canada | No
EL15KC1-018-230A** | LH24/37X+TXV | ML193UH070XE36B | R-454B | - - - | - - - | - - - | 18000 | 15 | 13.5 | No | 217352852 | North | USA,Canada | No
EL15KC1-018-230A** | LH24/37X+TXV | ML196UH030XE36B | R-454B | - - - | - - - | - - - | 17800 | 15 | 12.5 | No | 217352874 | North | USA,Canada | No
EL15KC1-018-230A** | LH24/37X+TXV | ML196UH045XE36B | R-454B | - - - | - - - | - - - | 18000 | 15 | 13 | No | 217352890 | North | USA,Canada | No
EL15KC1-018-230A** | LH24/37X+TXV | ML196UH070XE36B | R-454B | - - - | - - - | - - - | 17800 | 15 | 13 | No | 217352906 | North | USA,Canada | No
EL15KC1-018-230A** | LH24/37X+TXV+LEFE3A | - - - | R-454B | - - - | - - - | - - - | 17900 | 15 | 13 | No | 217465527 | North | USA,Canada | No
EL15KC1-018-230A** | LH24/37X+TXV+TD | - - - | R-454B | - - - | - - - | - - - | 17700 | 13.4 | 11.5 | No | 217354275 | North | USA,Canada | No
EL15KC1-018-230A** | LH29/36X+TXV | EL196UH030XE36B | R-454B | - - - | - - - | - - - | 18000 | 15 | 13 | No | 217352550 | North | USA,Canada | No
EL15KC1-018-230A** | LH29/36X+TXV | EL196UH045XE36B | R-454B | - - - | - - - | - - - | 18000 | 15 | 13 | No | 217352582 | North | USA,Canada | No
EL15KC1-018-230A** | LH29/36X+TXV | EL196UH070XE36B | R-454B | - - - | - - - | - - - | 18000 | 15 | 13 | No | 217352598 | North | USA,Canada | No
EL15KC1-018-230A** | LH29/36X+TXV | EL280UH090E36B | R-454B | - - - | - - - | - - - | 18000 | 15 | 13.5 | No | 217352644 | North | USA,Canada | No
EL15KC1-018-230A** | LH29/36X+TXV | EL297UH045XE36B | R-454B | - - - | - - - | - - - | 18000 | 15 | 13 | No | 217352660 | North | USA,Canada | No
EL15KC1-018-230A** | LH29/36X+TXV | EL297UH070XE36B | R-454B | - - - | - - - | - - - | 18000 | 15 | 13 | No | 217352676 | North | USA,Canada | No
EL15KC1-018-230A** | LH29/36X+TXV | ML180UH070E36B | R-454B | - - - | - - - | - - - | 18000 | 15 | 13.5 | No | 217352744 | North | USA,Canada | No
EL15KC1-018-230A** | LH29/36X+TXV | ML180UH070V36B | R-454B | - - - | - - - | - - - | 18000 | 15 | 13.5 | No | 217352770 | North | USA,Canada | No
EL15KC1-018-230A** | LH29/36X+TXV | ML180UH070XE36B | R-454B | - - - | - - - | - - - | 18000 | 15 | 13.5 | No | 217352796 | North | USA,Canada | No
EL15KC1-018-230A** | LH29/36X+TXV | ML193UH030XE36B | R-454B | - - - | - - - | - - - | 18000 | 15 | 13 | No | 217352812 | North | USA,Canada | No
EL15KC1-018-230A** | LH29/36X+TXV | ML193UH045XE36B | R-454B | - - - | - - - | - - - | 18000 | 15 | 13 | No | 217352828 | North | USA,Canada | No
EL15KC1-018-230A** | LH29/36X+TXV | ML193UH070XE36B | R-454B | - - - | - - - | - - - | 18000 | 15 | 13.5 | No | 217352844 | North | USA,Canada | No
EL15KC1-018-230A** | LH29/36X+TXV | ML196UH030XE36B | R-454B | - - - | - - - | - - - | 18000 | 15 | 13 | No | 217352866 | North | USA,Canada | No
EL15KC1-018-230A** | LH29/36X+TXV | ML196UH045XE36B | R-454B | - - - | - - - | - - - | 18000 | 15 | 13 | No | 217352882 | North | USA,Canada | No
EL15KC1-018-230A** | LH29/36X+TXV | ML196UH070XE36B | R-454B | - - - | - - - | - - - | 18000 | 15 | 13 | No | 217352898 | North | USA,Canada | No
EL15KC1-018-230A** | LH29/36X+TXV+LEFE3A | - - - | R-454B | - - - | - - - | - - - | 18000 | 15 | 13 | No | 217465526 | North | USA,Canada | No
EL15KC1-018-230A** | LH29/36X+TXV+TD | - - - | R-454B | - - - | - - - | - - - | 17700 | 13.4 | 11.5 | No | 217354265 | North | USA,Canada | No
EL15KC1-018-230A** | LH35/36W+TXV | EL196UH030XE36B | R-454B | - - - | - - - | - - - | 17900 | 15 | 12.5 | No | 217352546 | North | USA,Canada | No
EL15KC1-018-230A** | LH35/36W+TXV | EL196UH045XE36B | R-454B | - - - | - - - | - - - | 18000 | 15 | 13 | No | 217352578 | North | USA,Canada | No
EL15KC1-018-230A** | LH35/36W+TXV | EL196UH070XE36B | R-454B | - - - | - - - | - - - | 18000 | 15 | 13 | No | 217352594 | North | USA,Canada | No
EL15KC1-018-230A** | LH35/36W+TXV | EL280UH090E36B | R-454B | - - - | - - - | - - - | 18000 | 15 | 13.5 | No | 217352640 | North | USA,Canada | No
EL15KC1-018-230A** | LH35/36W+TXV | EL297UH045XE36B | R-454B | - - - | - - - | - - - | 18000 | 15 | 13 | No | 217352656 | North | USA,Canada | No
EL15KC1-018-230A** | LH35/36W+TXV | EL297UH070XE36B | R-454B | - - - | - - - | - - - | 18000 | 15 | 13.5 | No | 217352672 | North | USA,Canada | No
EL15KC1-018-230A** | LH35/36W+TXV | ML180UH070E36B | R-454B | - - - | - - - | - - - | 18000 | 15 | 13.5 | No | 217352740 | North | USA,Canada | No
EL15KC1-018-230A** | LH35/36W+TXV | ML180UH070V36B | R-454B | - - - | - - - | - - - | 18000 | 16 | 13.5 | No | 217352766 | North | USA,Canada | No
EL15KC1-018-230A** | LH35/36W+TXV | ML180UH070XE36B | R-454B | - - - | - - - | - - - | 18000 | 15 | 13.5 | No | 217352792 | North | USA,Canada | No
EL15KC1-018-230A** | LH35/36W+TXV | ML193UH030XE36B | R-454B | - - - | - - - | - - - | 18000 | 15 | 13 | No | 217352808 | North | USA,Canada | No
EL15KC1-018-230A** | LH35/36W+TXV | ML193UH045XE36B | R-454B | - - - | - - - | - - - | 18000 | 15 | 13 | No | 217352824 | North | USA,Canada | No
EL15KC1-018-230A** | LH35/36W+TXV | ML193UH070XE36B | R-454B | - - - | - - - | - - - | 18000 | 15 | 13.5 | No | 217352840 | North | USA,Canada | No
EL15KC1-018-230A** | LH35/36W+TXV | ML196UH030XE36B | R-454B | - - - | - - - | - - - | 17900 | 15 | 12.5 | No | 217352862 | North | USA,Canada | No
EL15KC1-018-230A** | LH35/36W+TXV | ML196UH045XE36B | R-454B | - - - | - - - | - - - | 18000 | 15 | 13 | No | 217352878 | North | USA,Canada | No
EL15KC1-018-230A** | LH35/36W+TXV | ML196UH070XE36B | R-454B | - - - | - - - | - - - | 18000 | 15 | 13 | No | 217352894 | North | USA,Canada | No
EL15KC1-018-230A** | LH35/36W+TXV+TD | - - - | R-454B | - - - | - - - | - - - | 17700 | 13.4 | 11.7 | No | 217354261 | North | USA,Canada | No
EL15KC1-018-230A** | LH35/36X+TXV | EL196UH030XE36B | R-454B | - - - | - - - | - - - | 18000 | 15 | 13 | No | 217352551 | North | USA,Canada | No
EL15KC1-018-230A** | LH35/36X+TXV | EL196UH045XE36B | R-454B | - - - | - - - | - - - | 18000 | 15 | 13.5 | No | 217352583 | North | USA,Canada | No
EL15KC1-018-230A** | LH35/36X+TXV | EL196UH070XE36B | R-454B | - - - | - - - | - - - | 18000 | 15 | 13.5 | No | 217352599 | North | USA,Canada | No
EL15KC1-018-230A** | LH35/36X+TXV | EL280UH090E36B | R-454B | - - - | - - - | - - - | 18000 | 16 | 13.5 | No | 217352645 | North | USA,Canada | No
EL15KC1-018-230A** | LH35/36X+TXV | EL297UH045XE36B | R-454B | - - - | - - - | - - - | 18000 | 15 | 13.5 | No | 217352661 | North | USA,Canada | No
EL15KC1-018-230A** | LH35/36X+TXV | EL297UH070XE36B | R-454B | - - - | - - - | - - - | 18000 | 15 | 13.5 | No | 217352677 | North | USA,Canada | No
EL15KC1-018-230A** | LH35/36X+TXV | ML180UH070E36B | R-454B | - - - | - - - | - - - | 18000 | 16 | 13.5 | No | 217352745 | North | USA,Canada | No
EL15KC1-018-230A** | LH35/36X+TXV | ML180UH070V36B | R-454B | - - - | - - - | - - - | 18000 | 16 | 13.5 | No | 217352771 | North | USA,Canada | No
EL15KC1-018-230A** | LH35/36X+TXV | ML180UH070XE36B | R-454B | - - - | - - - | - - - | 18000 | 16 | 13.5 | No | 217352797 | North | USA,Canada | No
EL15KC1-018-230A** | LH35/36X+TXV | ML193UH030XE36B | R-454B | - - - | - - - | - - - | 18000 | 15 | 13.5 | No | 217352813 | North | USA,Canada | No
EL15KC1-018-230A** | LH35/36X+TXV | ML193UH045XE36B | R-454B | - - - | - - - | - - - | 18000 | 15 | 13.5 | No | 217352829 | North | USA,Canada | No
EL15KC1-018-230A** | LH35/36X+TXV | ML193UH070XE36B | R-454B | - - - | - - - | - - - | 18000 | 16 | 13.5 | No | 217352845 | North | USA,Canada | No
EL15KC1-018-230A** | LH35/36X+TXV | ML196UH030XE36B | R-454B | - - - | - - - | - - - | 18000 | 15 | 13 | No | 217352867 | North | USA,Canada | No
EL15KC1-018-230A** | LH35/36X+TXV | ML196UH045XE36B | R-454B | - - - | - - - | - - - | 18000 | 15 | 13.5 | No | 217352883 | North | USA,Canada | No
EL15KC1-018-230A** | LH35/36X+TXV | ML196UH070XE36B | R-454B | - - - | - - - | - - - | 18000 | 16 | 13.5 | No | 217352899 | North | USA,Canada | No
EL15KC1-018-230A** | LH35/36X+TXV+TD | - - - | R-454B | - - - | - - - | - - - | 17700 | 13.4 | 11.7 | No | 217354266 | North | USA,Canada | No
EL15KC1-018-230A** | LH35/38X+TXV | ML193UH090XE36C | R-454B | - - - | - - - | - - - | 18000 | 15 | 13.5 | No | 217352859 | North | USA,Canada | No
EL15KC1-018-230A** | LH35/38X+TXV | ML196UH090XE36C | R-454B | - - - | - - - | - - - | 18000 | 15 | 13 | No | 217352913 | North | USA,Canada | No
EL15KC1-018-230A** | LH35/38X+TXV+TD | - - - | R-454B | - - - | - - - | - - - | 17700 | 13.4 | 12 | No | 217354276 | North | USA,Canada | No
EL15KC1-018-230A** | LP18/37R+TXV | EL280UH045E36A | R-454B | - - - | - - - | - - - | 18000 | 15 | 13.5 | No | 217352618 | North | USA,Canada | No
EL15KC1-018-230A** | LP18/37R+TXV | EL280UH070E36A | R-454B | - - - | - - - | - - - | 18000 | 16 | 13.5 | No | 217352628 | North | USA,Canada | No
EL15KC1-018-230A** | LP18/37R+TXV | EL280UH070XE36A | R-454B | - - - | - - - | - - - | 18000 | 16 | 13.5 | No | 217352638 | North | USA,Canada | No
EL15KC1-018-230A** | LP18/37R+TXV | ML180UH030V36A | R-454B | - - - | - - - | - - - | 18000 | 16 | 13.5 | No | 217352698 | North | USA,Canada | No
EL15KC1-018-230A** | LP18/37R+TXV | ML180UH045E36A | R-454B | - - - | - - - | - - - | 18000 | 16 | 13.5 | No | 217352708 | North | USA,Canada | No
EL15KC1-018-230A** | LP18/37R+TXV | ML180UH045V36A | R-454B | - - - | - - - | - - - | 18000 | 16 | 13.5 | No | 217352718 | North | USA,Canada | No
EL15KC1-018-230A** | LP18/37R+TXV | ML180UH045XE36A | R-454B | - - - | - - - | - - - | 18000 | 15 | 13.5 | No | 217352728 | North | USA,Canada | No
EL15KC1-018-230A** | LP18/37R+TXV | ML180UH070E36A | R-454B | - - - | - - - | - - - | 18000 | 16 | 13.5 | No | 217352738 | North | USA,Canada | No
EL15KC1-018-230A** | LP18/37R+TXV | ML180UH070V36A | R-454B | - - - | - - - | - - - | 18000 | 16 | 13.5 | No | 217352764 | North | USA,Canada | No
EL15KC1-018-230A** | LP18/37R+TXV | ML180UH070XE36A | R-454B | - - - | - - - | - - - | 18000 | 15 | 13.5 | No | 217352790 | North | USA,Canada | No
EL15KC1-018-230A** | LP18/37R+TXV+LEFE3A | - - - | R-454B | - - - | - - - | - - - | 18000 | 16 | 13 | No | 217448383 | North | USA,Canada | No
EL15KC1-018-230A** | LP18/37R+TXV+TD | - - - | R-454B | - - - | - - - | - - - | 17700 | 13.4 | 11.7 | No | 217354274 | North | USA,Canada | No
EL15KC1-018-230A** | LP25/36R+TXV | EL196UH030XE36B | R-454B | - - - | - - - | - - - | 17900 | 15 | 12.5 | No | 217352553 | North | USA,Canada | No
EL15KC1-018-230A** | LP25/36R+TXV | EL196UH045XE36B | R-454B | - - - | - - - | - - - | 18000 | 15 | 13 | No | 217352585 | North | USA,Canada | No
EL15KC1-018-230A** | LP25/36R+TXV | EL196UH070XE36B | R-454B | - - - | - - - | - - - | 18000 | 15 | 13 | No | 217352601 | North | USA,Canada | No
EL15KC1-018-230A** | LP25/36R+TXV | EL280UH090E36B | R-454B | - - - | - - - | - - - | 18000 | 15 | 13.5 | No | 217352647 | North | USA,Canada | No
EL15KC1-018-230A** | LP25/36R+TXV | EL297UH045XE36B | R-454B | - - - | - - - | - - - | 17900 | 15 | 13 | No | 217352663 | North | USA,Canada | No
EL15KC1-018-230A** | LP25/36R+TXV | EL297UH070XE36B | R-454B | - - - | - - - | - - - | 18000 | 15 | 13 | No | 217352679 | North | USA,Canada | No
EL15KC1-018-230A** | LP25/36R+TXV | ML180UH070E36B | R-454B | - - - | - - - | - - - | 18000 | 15 | 13.5 | No | 217352747 | North | USA,Canada | No
EL15KC1-018-230A** | LP25/36R+TXV | ML180UH070V36B | R-454B | - - - | - - - | - - - | 18000 | 15 | 13.5 | No | 217352773 | North | USA,Canada | No
EL15KC1-018-230A** | LP25/36R+TXV | ML180UH070XE36B | R-454B | - - - | - - - | - - - | 18000 | 15 | 13.5 | No | 217352799 | North | USA,Canada | No
EL15KC1-018-230A** | LP25/36R+TXV | ML193UH030XE36B | R-454B | - - - | - - - | - - - | 18000 | 15 | 13 | No | 217352815 | North | USA,Canada | No
EL15KC1-018-230A** | LP25/36R+TXV | ML193UH045XE36B | R-454B | - - - | - - - | - - - | 18000 | 15 | 13 | No | 217352831 | North | USA,Canada | No
EL15KC1-018-230A** | LP25/36R+TXV | ML193UH070XE36B | R-454B | - - - | - - - | - - - | 18000 | 15 | 13.5 | No | 217352847 | North | USA,Canada | No
EL15KC1-018-230A** | LP25/36R+TXV | ML193UH090XE36C | R-454B | - - - | - - - | - - - | 17400 | 15 | 12.5 | No | 217352857 | North | USA,Canada | No
EL15KC1-018-230A** | LP25/36R+TXV | ML196UH030XE36B | R-454B | - - - | - - - | - - - | 17900 | 15 | 12.5 | No | 217352869 | North | USA,Canada | No
EL15KC1-018-230A** | LP25/36R+TXV | ML196UH045XE36B | R-454B | - - - | - - - | - - - | 18000 | 15 | 13 | No | 217352885 | North | USA,Canada | No
EL15KC1-018-230A** | LP25/36R+TXV | ML196UH070XE36B | R-454B | - - - | - - - | - - - | 18000 | 15 | 13 | No | 217352901 | North | USA,Canada | No
EL15KC1-018-230A** | LP25/36R+TXV | ML196UH090XE36C | R-454B | - - - | - - - | - - - | 17400 | 15 | 12.5 | No | 217352911 | North | USA,Canada | No
EL15KC1-018-230A** | LP25/36R+TXV+TD | - - - | R-454B | - - - | - - - | - - - | 17700 | 13.4 | 11.5 | No | 217354268 | North | USA,Canada | No
EL15KC1-018-230A** | LP29/36X+TXV | EL196UH030XE36B | R-454B | - - - | - - - | - - - | 18000 | 15 | 13 | No | 217352554 | North | USA,Canada | No
EL15KC1-018-230A** | LP29/36X+TXV | EL196UH045XE36B | R-454B | - - - | - - - | - - - | 18000 | 15 | 13 | No | 217352586 | North | USA,Canada | No
EL15KC1-018-230A** | LP29/36X+TXV | EL196UH070XE36B | R-454B | - - - | - - - | - - - | 18000 | 15 | 13.5 | No | 217352602 | North | USA,Canada | No
EL15KC1-018-230A** | LP29/36X+TXV | EL280UH090E36B | R-454B | - - - | - - - | - - - | 18000 | 16 | 13 | No | 217352648 | North | USA,Canada | No
EL15KC1-018-230A** | LP29/36X+TXV | EL297UH045XE36B | R-454B | - - - | - - - | - - - | 18000 | 15 | 13.5 | No | 217352664 | North | USA,Canada | No
EL15KC1-018-230A** | LP29/36X+TXV | EL297UH070XE36B | R-454B | - - - | - - - | - - - | 18000 | 15 | 13.5 | No | 217352680 | North | USA,Canada | No
EL15KC1-018-230A** | LP29/36X+TXV | ML180UH070E36B | R-454B | - - - | - - - | - - - | 18000 | 16 | 13.5 | No | 217352748 | North | USA,Canada | No
EL15KC1-018-230A** | LP29/36X+TXV | ML180UH070V36B | R-454B | - - - | - - - | - - - | 18000 | 16 | 13.5 | No | 217352774 | North | USA,Canada | No
EL15KC1-018-230A** | LP29/36X+TXV | ML180UH070XE36B | R-454B | - - - | - - - | - - - | 18000 | 16 | 13.5 | No | 217352800 | North | USA,Canada | No
EL15KC1-018-230A** | LP29/36X+TXV | ML193UH030XE36B | R-454B | - - - | - - - | - - - | 18000 | 15 | 13 | No | 217352816 | North | USA,Canada | No
EL15KC1-018-230A** | LP29/36X+TXV | ML193UH045XE36B | R-454B | - - - | - - - | - - - | 18000 | 15 | 13.5 | No | 217352832 | North | USA,Canada | No
EL15KC1-018-230A** | LP29/36X+TXV | ML193UH070XE36B | R-454B | - - - | - - - | - - - | 18000 | 16 | 13.5 | No | 217352848 | North | USA,Canada | No
EL15KC1-018-230A** | LP29/36X+TXV | ML193UH090XE36C | R-454B | - - - | - - - | - - - | 17600 | 15 | 13 | No | 217352858 | North | USA,Canada | No
EL15KC1-018-230A** | LP29/36X+TXV | ML196UH030XE36B | R-454B | - - - | - - - | - - - | 18000 | 15 | 13 | No | 217352870 | North | USA,Canada | No
EL15KC1-018-230A** | LP29/36X+TXV | ML196UH045XE36B | R-454B | - - - | - - - | - - - | 18000 | 15 | 13 | No | 217352886 | North | USA,Canada | No
EL15KC1-018-230A** | LP29/36X+TXV | ML196UH070XE36B | R-454B | - - - | - - - | - - - | 18000 | 15 | 13.5 | No | 217352902 | North | USA,Canada | No
EL15KC1-018-230A** | LP29/36X+TXV | ML196UH090XE36C | R-454B | - - - | - - - | - - - | 17600 | 15 | 12.5 | No | 217352912 | North | USA,Canada | No
EL15KC1-018-230A** | LP29/36X+TXV+TD | - - - | R-454B | - - - | - - - | - - - | 17700 | 13.4 | 11.7 | No | 217354269 | North | USA,Canada | No
EL15KC1-018-230A** | LP36/37R+TXV | EL196UH030XE36B | R-454B | - - - | - - - | - - - | 18000 | 15 | 13.5 | No | 217352547 | North | USA,Canada | No
EL15KC1-018-230A** | LP36/37R+TXV | EL196UH045XE36B | R-454B | - - - | - - - | - - - | 18000 | 16 | 14 | No | 217352579 | North | USA,Canada | No
EL15KC1-018-230A** | LP36/37R+TXV | EL196UH070XE36B | R-454B | - - - | - - - | - - - | 18000 | 16 | 14 | No | 217352595 | North | USA,Canada | No
EL15KC1-018-230A** | LP36/37R+TXV | EL280UH090E36B | R-454B | - - - | - - - | - - - | 18000 | 16 | 14.5 | No | 217352641 | North | USA,Canada | No
EL15KC1-018-230A** | LP36/37R+TXV | EL297UH045XE36B | R-454B | - - - | - - - | - - - | 18000 | 16 | 14 | No | 217352657 | North | USA,Canada | No
EL15KC1-018-230A** | LP36/37R+TXV | EL297UH070XE36B | R-454B | - - - | - - - | - - - | 18000 | 16 | 14 | No | 217352673 | North | USA,Canada | No
EL15KC1-018-230A** | LP36/37R+TXV | ML180UH070E36B | R-454B | - - - | - - - | - - - | 18000 | 16 | 14 | No | 217352741 | North | USA,Canada | No
EL15KC1-018-230A** | LP36/37R+TXV | ML180UH070V36B | R-454B | - - - | - - - | - - - | 18000 | 16 | 14 | No | 217352767 | North | USA,Canada | No
EL15KC1-018-230A** | LP36/37R+TXV | ML180UH070XE36B | R-454B | - - - | - - - | - - - | 18000 | 16 | 14 | No | 217352793 | North | USA,Canada | No
EL15KC1-018-230A** | LP36/37R+TXV | ML193UH030XE36B | R-454B | - - - | - - - | - - - | 18000 | 16 | 14 | No | 217352809 | North | USA,Canada | No
EL15KC1-018-230A** | LP36/37R+TXV | ML193UH045XE36B | R-454B | - - - | - - - | - - - | 18000 | 16 | 14 | No | 217352825 | North | USA,Canada | No
EL15KC1-018-230A** | LP36/37R+TXV | ML193UH070XE36B | R-454B | - - - | - - - | - - - | 18000 | 16 | 14 | No | 217352841 | North | USA,Canada | No
EL15KC1-018-230A** | LP36/37R+TXV | ML193UH090XE36C | R-454B | - - - | - - - | - - - | 18000 | 15 | 14 | No | 217352856 | North | USA,Canada | No
EL15KC1-018-230A** | LP36/37R+TXV | ML196UH030XE36B | R-454B | - - - | - - - | - - - | 18000 | 15 | 13.5 | No | 217352863 | North | USA,Canada | No
EL15KC1-018-230A** | LP36/37R+TXV | ML196UH045XE36B | R-454B | - - - | - - - | - - - | 18000 | 16 | 14 | No | 217352879 | North | USA,Canada | No
EL15KC1-018-230A** | LP36/37R+TXV | ML196UH070XE36B | R-454B | - - - | - - - | - - - | 18000 | 16 | 14 | No | 217352895 | North | USA,Canada | No
EL15KC1-018-230A** | LP36/37R+TXV | ML196UH090XE36C | R-454B | - - - | - - - | - - - | 18000 | 15 | 13.5 | No | 217352910 | North | USA,Canada | No
EL15KC1-018-230A** | LP36/37R+TXV+TD | - - - | R-454B | - - - | - - - | - - - | 17700 | 14 | 12 | No | 217354262 | North | USA,Canada | No
EL15KC1-018-230A** | LS2403E+TXV+TD | - - - | R-454B | - - - | - - - | - - - | 16500 | 14.5 | 11.7 | No | 217731413 | North | USA,Canada | No
EL15KC1-018-230A** | LS24103E+TD | - - - | R-454B | - - - | - - - | - - - | 16900 | 13.4 | 11.7 | No | 217732285 | North | USA,Canada | No
EL15KC1-018-230A** | LSC18A01+TXV+TD | - - - | R-454B | - - - | - - - | - - - | 17300 | 14 | 12 | No | 217731455 | North | USA,Canada | No
EL15KC1-018-230A** | LSC23A01+TXV+TD | - - - | R-454B | - - - | - - - | - - - | 17300 | 14 | 12 | No | 217731456 | North | USA,Canada | No
EL15KC1-018-230A** | LU19/36S1M+LMHE3D | - - - | R-454B | - - - | - - - | - - - | 18000 | 15 | 13 | No | 217290747 | North | USA,Canada | No
EL15KC1-018-230A** | LU19/36SM+TXV+LMHE3D | - - - | R-454B | - - - | - - - | - - - | 18000 | 15 | 13 | No | 217287972 | North | USA,Canada | No
EL15KC1-018-230A** | LW181M7+TD | - - - | R-454B | - - - | - - - | - - - | 16600 | 13.4 | 12.5 | No | 217731444 | North | USA,Canada | No
EL15KC1-018-230A** | LW18M7+TXV+TD | - - - | R-454B | - - - | - - - | - - - | 16700 | 13.4 | 11.5 | No | 217290743 | North | USA,Canada | No
EL15KC1-018-230A** | LW19M2+TXV | - - - | R-454B | - - - | - - - | - - - | 15900 | 16 | 12 | No | 217287965 | North | USA,Canada | No
EL15KC1-018-230A** | LW24M2+TXV+TD | - - - | R-454B | - - - | - - - | - - - | 15900 | 14 | 11.7 | No | 217731443 | North | USA,Canada | No
EL15KC1-018-230A** | LW25M2+TXV | - - - | R-454B | - - - | - - - | - - - | 15900 | 16 | 12 | No | 217287964 | North | USA,Canada | No
EL15KC1-018-230A** | LW25M7+TXV | - - - | R-454B | - - - | - - - | - - - | 16900 | 16 | 13 | No | 217732320 | North | USA,Canada | No
EL15KC1-018-230A** | SK119+TXV | - - - | R-454B | - - - | - - - | - - - | 14700 | 15 | 11.5 | No | 216439036 | North | USA,Canada | No
EL15KC1-018-230A** | SK125+TXV | - - - | R-454B | - - - | - - - | - - - | 14700 | 15 | 11.5 | No | 216439035 | North | USA,Canada | No
EL15KC1-018-230A** | SK224+TXV+TD | - - - | R-454B | - - - | - - - | - - - | 15900 | 14 | 11.7 | No | 216439079 | North | USA,Canada | No
EL15KC1-018-230A** | SK225+TXV | - - - | R-454B | - - - | - - - | - - - | 15900 | 16 | 12 | No | 216439038 | North | USA,Canada | No
EL15KC1-018-230A** | SM224+TXV+TD | - - - | R-454B | - - - | - - - | - - - | 15900 | 14 | 11.7 | No | 216439031 | North | USA,Canada | No
EL15KC1-018-230A** | SM225+TXV | - - - | R-454B | - - - | - - - | - - - | 15900 | 16 | 12 | No | 216439037 | North | USA,Canada | No
EL15KC1-024-230A** | HE3330+TXV+TD | - - - | R-454B | - - - | - - - | - - - | 23600 | 13.4 | 11.5 | No | 217641214 | North | USA,Canada | No
EL15KC1-024-230A** | HE7J36+TXV+TD | - - - | R-454B | - - - | - - - | - - - | 23600 | 13.4 | 11.5 | No | 217641173 | North | USA,Canada | No
EL15KC1-024-230A** | L18/36T+TXV+TD | - - - | R-454B | - - - | - - - | - - - | 23600 | 13.4 | 11.5 | No | 217373970 | North | USA,Canada | No
EL15KC1-024-230A** | L18/36U+TXV | EL196UH030XE36B | R-454B | - - - | - - - | - - - | 23200 | 15 | 12.5 | No | 217354373 | North | USA,Canada | No
EL15KC1-024-230A** | L18/36U+TXV | EL196UH045XE36B | R-454B | - - - | - - - | - - - | 23800 | 14.5 | 12 | No | 217354407 | North | USA,Canada | No
EL15KC1-024-230A** | L18/36U+TXV | EL196UH070XE36B | R-454B | - - - | - - - | - - - | 23800 | 14.5 | 12 | No | 217354424 | North | USA,Canada | No
EL15KC1-024-230A** | L18/36U+TXV | EL280UH045E36A | R-454B | - - - | - - - | - - - | 24000 | 15 | 13 | No | 217354440 | North | USA | No
EL15KC1-024-230A** | L18/36U+TXV | EL280UH070E36A | R-454B | - - - | - - - | - - - | 24000 | 15 | 12.5 | No | 217354450 | North | USA | No
EL15KC1-024-230A** | L18/36U+TXV | EL280UH070XE36A | R-454B | - - - | - - - | - - - | 24000 | 15 | 12.5 | No | 217354460 | North | USA | No
EL15KC1-024-230A** | L18/36U+TXV | EL280UH090E36B | R-454B | - - - | - - - | - - - | 23400 | 15 | 12.5 | No | 217354471 | North | USA | No
EL15KC1-024-230A** | L18/36U+TXV | EL297UH045XE36B | R-454B | - - - | - - - | - - - | 24000 | 14.5 | 12 | No | 217354489 | North | USA,Canada | No
EL15KC1-024-230A** | L18/36U+TXV | EL297UH045XV36B | R-454B | - - - | - - - | - - - | 23800 | 14.5 | 12.5 | No | 217354506 | North | USA,Canada | No
EL15KC1-024-230A** | L18/36U+TXV | EL297UH070XE36B | R-454B | - - - | - - - | - - - | 23800 | 14.5 | 12.5 | No | 217354523 | North | USA,Canada | No
EL15KC1-024-230A** | L18/36U+TXV | EL297UH070XV36B | R-454B | - - - | - - - | - - - | 23800 | 15 | 12.5 | No | 217354540 | North | USA,Canada | No
EL15KC1-024-230A** | L18/36U+TXV | ML180UH030V36A | R-454B | - - - | - - - | - - - | 24000 | 15 | 13 | No | 217354566 | North | USA | No
EL15KC1-024-230A** | L18/36U+TXV | ML180UH045E36A | R-454B | - - - | - - - | - - - | 23800 | 15 | 13 | No | 217354576 | North | USA | No
EL15KC1-024-230A** | L18/36U+TXV | ML180UH045V36A | R-454B | - - - | - - - | - - - | 24000 | 15 | 13 | No | 217354586 | North | USA | No
EL15KC1-024-230A** | L18/36U+TXV | ML180UH045XE36A | R-454B | - - - | - - - | - - - | 23800 | 15 | 13 | No | 217354596 | North | USA | No
EL15KC1-024-230A** | L18/36U+TXV | ML180UH070E36A | R-454B | - - - | - - - | - - - | 24000 | 15 | 12.5 | No | 217354606 | North | USA | No
EL15KC1-024-230A** | L18/36U+TXV | ML180UH070E36B | R-454B | - - - | - - - | - - - | 23800 | 15 | 12.5 | No | 217354617 | North | USA | No
EL15KC1-024-230A** | L18/36U+TXV | ML180UH070V36A | R-454B | - - - | - - - | - - - | 24000 | 15 | 13 | No | 217354633 | North | USA | No
EL15KC1-024-230A** | L18/36U+TXV | ML180UH070V36B | R-454B | - - - | - - - | - - - | 23400 | 15 | 13 | No | 217354644 | North | USA | No
EL15KC1-024-230A** | L18/36U+TXV | ML180UH070XE36A | R-454B | - - - | - - - | - - - | 24000 | 15 | 13 | No | 217354660 | North | USA | No
EL15KC1-024-230A** | L18/36U+TXV | ML180UH070XE36B | R-454B | - - - | - - - | - - - | 23800 | 15 | 12.5 | No | 217354671 | North | USA | No
EL15KC1-024-230A** | L18/36U+TXV | ML193UH030XE36B | R-454B | - - - | - - - | - - - | 23600 | 15 | 12.5 | No | 217354690 | North | USA,Canada | No
EL15KC1-024-230A** | L18/36U+TXV | ML193UH045XE36B | R-454B | - - - | - - - | - - - | 23800 | 14.5 | 12.5 | No | 217354707 | North | USA,Canada | No
EL15KC1-024-230A** | L18/36U+TXV | ML193UH070XE36B | R-454B | - - - | - - - | - - - | 23200 | 15 | 12.5 | No | 217354724 | North | USA,Canada | No
EL15KC1-024-230A** | L18/36U+TXV | ML196UH030XE36B | R-454B | - - - | - - - | - - - | 23200 | 15 | 12.5 | No | 217354749 | North | USA,Canada | No
EL15KC1-024-230A** | L18/36U+TXV | ML196UH045XE36B | R-454B | - - - | - - - | - - - | 23800 | 14.5 | 12 | No | 217354766 | North | USA,Canada | No
EL15KC1-024-230A** | L18/36U+TXV | ML196UH070XE36B | R-454B | - - - | - - - | - - - | 24000 | 14.5 | 12.5 | No | 217354783 | North | USA,Canada | No
EL15KC1-024-230A** | L18/36U+TXV | ML296UH045XV36B | R-454B | - - - | - - - | - - - | 23200 | 15 | 12.5 | No | 217354808 | North | USA,Canada | No
EL15KC1-024-230A** | L18/36U+TXV | ML296UH070XV36B | R-454B | - - - | - - - | - - - | 23200 | 15 | 12.5 | No | 217354825 | North | USA,Canada | No
EL15KC1-024-230A** | L18/36U+TXV | SL280UH070V36A | R-454B | - - - | - - - | - - - | 23200 | 15 | 12.5 | No | 217354853 | North | USA | No
EL15KC1-024-230A** | L18/36U+TXV | SL280UH070XV36A | R-454B | - - - | - - - | - - - | 24000 | 14.5 | 12.5 | No | 217354863 | North | USA | No
EL15KC1-024-230A** | L18/36U+TXV | SL280UH090V36B | R-454B | - - - | - - - | - - - | 23800 | 15 | 12.5 | No | 217354874 | North | USA | No
EL15KC1-024-230A** | L18/36U+TXV | SLP99UH070XV36B | R-454B | - - - | - - - | - - - | 23800 | 15 | 12.5 | No | 217354927 | North | USA,Canada | No
EL15KC1-024-230A** | L18/36U+TXV+LEFE3A | - - - | R-454B | - - - | - - - | - - - | 23800 | 15 | 12 | No | 217448426 | North | USA,Canada | No
EL15KC1-024-230A** | L18/36U+TXV+LEFE4B | - - - | R-454B | - - - | - - - | - - - | 22800 | 16 | 12 | No | 217448425 | North | USA,Canada | No
EL15KC1-024-230A** | L18/36V+TXV | EL196UH030XE36B | R-454B | - - - | - - - | - - - | 23800 | 15 | 12.5 | No | 217354374 | North | USA,Canada | No
EL15KC1-024-230A** | L18/36V+TXV | EL196UH045XE36B | R-454B | - - - | - - - | - - - | 23800 | 14.5 | 12.5 | No | 217354408 | North | USA,Canada | No
EL15KC1-024-230A** | L18/36V+TXV | EL196UH070XE36B | R-454B | - - - | - - - | - - - | 23800 | 14.5 | 12.5 | No | 217354425 | North | USA,Canada | No
EL15KC1-024-230A** | L18/36V+TXV | EL280UH045E36A | R-454B | - - - | - - - | - - - | 24000 | 15 | 13 | No | 217354441 | North | USA | No
EL15KC1-024-230A** | L18/36V+TXV | EL280UH070E36A | R-454B | - - - | - - - | - - - | 24000 | 15 | 12.5 | No | 217354451 | North | USA | No
EL15KC1-024-230A** | L18/36V+TXV | EL280UH070XE36A | R-454B | - - - | - - - | - - - | 24000 | 15 | 12.5 | No | 217354461 | North | USA | No
EL15KC1-024-230A** | L18/36V+TXV | EL280UH090E36B | R-454B | - - - | - - - | - - - | 23800 | 15 | 13 | No | 217354472 | North | USA | No
EL15KC1-024-230A** | L18/36V+TXV | EL297UH045XE36B | R-454B | - - - | - - - | - - - | 23600 | 15 | 12.5 | No | 217354490 | North | USA,Canada | No
EL15KC1-024-230A** | L18/36V+TXV | EL297UH045XV36B | R-454B | - - - | - - - | - - - | 23800 | 15 | 12.5 | No | 217354507 | North | USA,Canada | No
EL15KC1-024-230A** | L18/36V+TXV | EL297UH070XE36B | R-454B | - - - | - - - | - - - | 23600 | 15 | 12.5 | No | 217354524 | North | USA,Canada | No
EL15KC1-024-230A** | L18/36V+TXV | EL297UH070XV36B | R-454B | - - - | - - - | - - - | 24000 | 15 | 12.5 | No | 217354541 | North | USA,Canada | No
EL15KC1-024-230A** | L18/36V+TXV | ML180UH030V36A | R-454B | - - - | - - - | - - - | 24000 | 15 | 13 | No | 217354567 | North | USA | No
EL15KC1-024-230A** | L18/36V+TXV | ML180UH045E36A | R-454B | - - - | - - - | - - - | 23800 | 15 | 13 | No | 217354577 | North | USA | No
EL15KC1-024-230A** | L18/36V+TXV | ML180UH045V36A | R-454B | - - - | - - - | - - - | 24000 | 15 | 13 | No | 217354587 | North | USA | No
EL15KC1-024-230A** | L18/36V+TXV | ML180UH045XE36A | R-454B | - - - | - - - | - - - | 23800 | 15 | 13 | No | 217354597 | North | USA | No
EL15KC1-024-230A** | L18/36V+TXV | ML180UH070E36A | R-454B | - - - | - - - | - - - | 24000 | 15 | 13 | No | 217354607 | North | USA | No
EL15KC1-024-230A** | L18/36V+TXV | ML180UH070E36B | R-454B | - - - | - - - | - - - | 24000 | 15 | 13 | No | 217354618 | North | USA | No
EL15KC1-024-230A** | L18/36V+TXV | ML180UH070V36A | R-454B | - - - | - - - | - - - | 24000 | 15 | 13 | No | 217354634 | North | USA | No
EL15KC1-024-230A** | L18/36V+TXV | ML180UH070V36B | R-454B | - - - | - - - | - - - | 24000 | 15 | 13 | No | 217354645 | North | USA | No
EL15KC1-024-230A** | L18/36V+TXV | ML180UH070XE36A | R-454B | - - - | - - - | - - - | 24000 | 15 | 13 | No | 217354661 | North | USA | No
EL15KC1-024-230A** | L18/36V+TXV | ML180UH070XE36B | R-454B | - - - | - - - | - - - | 24000 | 15 | 13 | No | 217354672 | North | USA | No
EL15KC1-024-230A** | L18/36V+TXV | ML193UH030XE36B | R-454B | - - - | - - - | - - - | 23800 | 15 | 12.5 | No | 217354691 | North | USA,Canada | No
EL15KC1-024-230A** | L18/36V+TXV | ML193UH045XE36B | R-454B | - - - | - - - | - - - | 23800 | 15 | 12.5 | No | 217354708 | North | USA,Canada | No
EL15KC1-024-230A** | L18/36V+TXV | ML193UH070XE36B | R-454B | - - - | - - - | - - - | 23800 | 15 | 12.5 | No | 217354725 | North | USA,Canada | No
EL15KC1-024-230A** | L18/36V+TXV | ML196UH030XE36B | R-454B | - - - | - - - | - - - | 23800 | 15 | 12.5 | No | 217354750 | North | USA,Canada | No
EL15KC1-024-230A** | L18/36V+TXV | ML196UH045XE36B | R-454B | - - - | - - - | - - - | 23800 | 14.5 | 12.5 | No | 217354767 | North | USA,Canada | No
EL15KC1-024-230A** | L18/36V+TXV | ML196UH070XE36B | R-454B | - - - | - - - | - - - | 23800 | 15 | 12.5 | No | 217354784 | North | USA,Canada | No
EL15KC1-024-230A** | L18/36V+TXV | ML296UH045XV36B | R-454B | - - - | - - - | - - - | 23800 | 15 | 12.5 | No | 217354809 | North | USA,Canada | No
EL15KC1-024-230A** | L18/36V+TXV | ML296UH070XV36B | R-454B | - - - | - - - | - - - | 23600 | 15 | 12.5 | No | 217354826 | North | USA,Canada | No
EL15KC1-024-230A** | L18/36V+TXV | SL280UH070V36A | R-454B | - - - | - - - | - - - | 23800 | 15 | 12.5 | No | 217354854 | North | USA | No
EL15KC1-024-230A** | L18/36V+TXV | SL280UH070XV36A | R-454B | - - - | - - - | - - - | 23800 | 15 | 12.5 | No | 217354864 | North | USA | No
EL15KC1-024-230A** | L18/36V+TXV | SL280UH090V36B | R-454B | - - - | - - - | - - - | 24000 | 15 | 13 | No | 217354875 | North | USA | No
EL15KC1-024-230A** | L18/36V+TXV | SLP99UH070XV36B | R-454B | - - - | - - - | - - - | 24000 | 15 | 12.5 | No | 217354928 | North | USA,Canada | No
EL15KC1-024-230A** | L18/36V+TXV+LEFE3A | - - - | R-454B | - - - | - - - | - - - | 24000 | 15 | 12 | No | 217448428 | North | USA,Canada | No
EL15KC1-024-230A** | L18/36V+TXV+LEFE4B | - - - | R-454B | - - - | - - - | - - - | 23200 | 16 | 12.5 | No | 217448427 | North | USA,Canada | No
EL15KC1-024-230A** | L18/36V+TXV+TD | - - - | R-454B | - - - | - - - | - - - | 23600 | 13.4 | 11.5 | No | 217357269 | North | USA,Canada | No
EL15KC1-024-230A** | L19/36S+TXV+TD | - - - | R-454B | - - - | - - - | - - - | 23600 | 13.4 | 11.7 | No | 217373971 | North | USA,Canada | No
EL15KC1-024-230A** | L19/36U+TXV | EL196UH030XE36B | R-454B | - - - | - - - | - - - | 24000 | 15 | 13 | No | 217354377 | North | USA,Canada | No
EL15KC1-024-230A** | L19/36U+TXV | EL196UH045XE36B | R-454B | - - - | - - - | - - - | 24000 | 14.5 | 12.5 | No | 217354411 | North | USA,Canada | No
EL15KC1-024-230A** | L19/36U+TXV | EL196UH070XE36B | R-454B | - - - | - - - | - - - | 24000 | 14.5 | 12.5 | No | 217354428 | North | USA,Canada | No
EL15KC1-024-230A** | L19/36U+TXV | EL280UH045E36A | R-454B | - - - | - - - | - - - | 24000 | 15 | 13 | No | 217354442 | North | USA | No
EL15KC1-024-230A** | L19/36U+TXV | EL280UH070E36A | R-454B | - - - | - - - | - - - | 24000 | 15 | 13 | No | 217354452 | North | USA | No
EL15KC1-024-230A** | L19/36U+TXV | EL280UH070XE36A | R-454B | - - - | - - - | - - - | 24000 | 15 | 13 | No | 217354462 | North | USA | No
EL15KC1-024-230A** | L19/36U+TXV | EL280UH090E36B | R-454B | - - - | - - - | - - - | 24000 | 15 | 13 | No | 217354475 | North | USA | No
EL15KC1-024-230A** | L19/36U+TXV | EL297UH045XE36B | R-454B | - - - | - - - | - - - | 23800 | 15 | 12.5 | No | 217354493 | North | USA,Canada | No
EL15KC1-024-230A** | L19/36U+TXV | EL297UH045XV36B | R-454B | - - - | - - - | - - - | 24000 | 15 | 12.5 | No | 217354510 | North | USA,Canada | No
EL15KC1-024-230A** | L19/36U+TXV | EL297UH070XE36B | R-454B | - - - | - - - | - - - | 23800 | 15 | 12.5 | No | 217354527 | North | USA,Canada | No
EL15KC1-024-230A** | L19/36U+TXV | EL297UH070XV36B | R-454B | - - - | - - - | - - - | 24000 | 15 | 13 | No | 217354544 | North | USA,Canada | No
EL15KC1-024-230A** | L19/36U+TXV | ML180UH030V36A | R-454B | - - - | - - - | - - - | 24000 | 15 | 13 | No | 217354568 | North | USA | No
EL15KC1-024-230A** | L19/36U+TXV | ML180UH045E36A | R-454B | - - - | - - - | - - - | 24000 | 15 | 13 | No | 217354578 | North | USA | No
EL15KC1-024-230A** | L19/36U+TXV | ML180UH045V36A | R-454B | - - - | - - - | - - - | 24000 | 15 | 13 | No | 217354588 | North | USA | No
EL15KC1-024-230A** | L19/36U+TXV | ML180UH045XE36A | R-454B | - - - | - - - | - - - | 24000 | 15 | 13 | No | 217354598 | North | USA | No
EL15KC1-024-230A** | L19/36U+TXV | ML180UH070E36A | R-454B | - - - | - - - | - - - | 24000 | 15 | 13 | No | 217354608 | North | USA | No
EL15KC1-024-230A** | L19/36U+TXV | ML180UH070E36B | R-454B | - - - | - - - | - - - | 24000 | 15 | 13 | No | 217354621 | North | USA | No
EL15KC1-024-230A** | L19/36U+TXV | ML180UH070V36A | R-454B | - - - | - - - | - - - | 24000 | 15 | 13 | No | 217354635 | North | USA | No
EL15KC1-024-230A** | L19/36U+TXV | ML180UH070V36B | R-454B | - - - | - - - | - - - | 24000 | 15 | 13 | No | 217354648 | North | USA | No
EL15KC1-024-230A** | L19/36U+TXV | ML180UH070XE36A | R-454B | - - - | - - - | - - - | 24000 | 15 | 13 | No | 217354662 | North | USA | No
EL15KC1-024-230A** | L19/36U+TXV | ML180UH070XE36B | R-454B | - - - | - - - | - - - | 24000 | 15 | 13 | No | 217354675 | North | USA | No
EL15KC1-024-230A** | L19/36U+TXV | ML193UH030XE36B | R-454B | - - - | - - - | - - - | 24000 | 15 | 13 | No | 217354694 | North | USA,Canada | No
EL15KC1-024-230A** | L19/36U+TXV | ML193UH045XE36B | R-454B | - - - | - - - | - - - | 24000 | 15 | 12.5 | No | 217354711 | North | USA,Canada | No
EL15KC1-024-230A** | L19/36U+TXV | ML193UH070XE36B | R-454B | - - - | - - - | - - - | 24000 | 15 | 13 | No | 217354728 | North | USA,Canada | No
EL15KC1-024-230A** | L19/36U+TXV | ML196UH030XE36B | R-454B | - - - | - - - | - - - | 24000 | 15 | 13 | No | 217354753 | North | USA,Canada | No
EL15KC1-024-230A** | L19/36U+TXV | ML196UH045XE36B | R-454B | - - - | - - - | - - - | 24000 | 14.5 | 12.5 | No | 217354770 | North | USA,Canada | No
EL15KC1-024-230A** | L19/36U+TXV | ML196UH070XE36B | R-454B | - - - | - - - | - - - | 24000 | 15 | 13 | No | 217354787 | North | USA,Canada | No
EL15KC1-024-230A** | L19/36U+TXV | ML296UH045XV36B | R-454B | - - - | - - - | - - - | 24000 | 15 | 13 | No | 217354812 | North | USA,Canada | No
EL15KC1-024-230A** | L19/36U+TXV | ML296UH070XV36B | R-454B | - - - | - - - | - - - | 23000 | 15 | 13 | No | 217354829 | North | USA,Canada | No
EL15KC1-024-230A** | L19/36U+TXV | SL280UH070V36A | R-454B | - - - | - - - | - - - | 24000 | 15 | 13 | No | 217354855 | North | USA | No
EL15KC1-024-230A** | L19/36U+TXV | SL280UH070XV36A | R-454B | - - - | - - - | - - - | 24000 | 15 | 13 | No | 217354865 | North | USA | No
EL15KC1-024-230A** | L19/36U+TXV | SL280UH090V36B | R-454B | - - - | - - - | - - - | 24000 | 15 | 13 | No | 217354878 | North | USA | No
EL15KC1-024-230A** | L19/36U+TXV | SLP99UH070XV36B | R-454B | - - - | - - - | - - - | 24000 | 15 | 13 | No | 217354931 | North | USA,Canada | No
EL15KC1-024-230A** | L19/36U+TXV+LEFE3A | - - - | R-454B | - - - | - - - | - - - | 24000 | 15 | 12.5 | No | 217448432 | North | USA,Canada | No
EL15KC1-024-230A** | L19/36U+TXV+LEFE4B | - - - | R-454B | - - - | - - - | - - - | 23400 | 16 | 12.5 | No | 217448431 | North | USA,Canada | No
EL15KC1-024-230A** | L19/36U+TXV+TD | - - - | R-454B | - - - | - - - | - - - | 23600 | 13.4 | 11.7 | No | 217357272 | North | USA,Canada | No
EL15KC1-024-230A** | L23/37Y+TXV+TD | - - - | R-454B | - - - | - - - | - - - | 23600 | 14 | 12 | No | 217373972 | North | USA,Canada | No
EL15KC1-024-230A** | L23/37Z+TXV | EL196UH030XE36B | R-454B | - - - | - - - | - - - | 24000 | 15 | 13.5 | No | 217354384 | North | USA,Canada | No
EL15KC1-024-230A** | L23/37Z+TXV | EL196UH045XE36B | R-454B | - - - | - - - | - - - | 24000 | 15 | 13.5 | No | 217354418 | North | USA,Canada | No
EL15KC1-024-230A** | L23/37Z+TXV | EL196UH070XE36B | R-454B | - - - | - - - | - - - | 24000 | 15 | 13.5 | No | 217354435 | North | USA,Canada | No
EL15KC1-024-230A** | L23/37Z+TXV | EL280UH090E36B | R-454B | - - - | - - - | - - - | 24000 | 16 | 14 | No | 217354482 | North | USA | No
EL15KC1-024-230A** | L23/37Z+TXV | EL297UH045XE36B | R-454B | - - - | - - - | - - - | 24000 | 15 | 13.5 | No | 217354500 | North | USA,Canada | No
EL15KC1-024-230A** | L23/37Z+TXV | EL297UH045XV36B | R-454B | - - - | - - - | - - - | 24000 | 15 | 13.5 | No | 217354517 | North | USA,Canada | No
EL15KC1-024-230A** | L23/37Z+TXV | EL297UH070XE36B | R-454B | - - - | - - - | - - - | 24000 | 15 | 13.5 | No | 217354534 | North | USA,Canada | No
EL15KC1-024-230A** | L23/37Z+TXV | EL297UH070XV36B | R-454B | - - - | - - - | - - - | 24000 | 16 | 13.5 | No | 217354551 | North | USA,Canada | No
EL15KC1-024-230A** | L23/37Z+TXV | EL297UH090XV36C | R-454B | - - - | - - - | - - - | 24000 | 15 | 13 | No | 217354560 | North | USA,Canada | No
EL15KC1-024-230A** | L23/37Z+TXV | ML180UH070E36B | R-454B | - - - | - - - | - - - | 24000 | 16 | 14 | No | 217354628 | North | USA | No
EL15KC1-024-230A** | L23/37Z+TXV | ML180UH070V36B | R-454B | - - - | - - - | - - - | 24000 | 16 | 14 | No | 217354655 | North | USA | No
EL15KC1-024-230A** | L23/37Z+TXV | ML180UH070XE36B | R-454B | - - - | - - - | - - - | 24000 | 16 | 14 | No | 217354682 | North | USA | No
EL15KC1-024-230A** | L23/37Z+TXV | ML193UH030XE36B | R-454B | - - - | - - - | - - - | 24000 | 16 | 13.5 | No | 217354701 | North | USA,Canada | No
EL15KC1-024-230A** | L23/37Z+TXV | ML193UH045XE36B | R-454B | - - - | - - - | - - - | 24000 | 15 | 13.5 | No | 217354718 | North | USA,Canada | No
EL15KC1-024-230A** | L23/37Z+TXV | ML193UH070XE36B | R-454B | - - - | - - - | - - - | 24000 | 16 | 13.5 | No | 217354735 | North | USA,Canada | No
EL15KC1-024-230A** | L23/37Z+TXV | ML193UH090XE36C | R-454B | - - - | - - - | - - - | 23800 | 15 | 13.5 | No | 217354744 | North | USA,Canada | No
EL15KC1-024-230A** | L23/37Z+TXV | ML196UH030XE36B | R-454B | - - - | - - - | - - - | 24000 | 15 | 13.5 | No | 217354760 | North | USA,Canada | No
EL15KC1-024-230A** | L23/37Z+TXV | ML196UH045XE36B | R-454B | - - - | - - - | - - - | 24000 | 15 | 13.5 | No | 217354777 | North | USA,Canada | No
EL15KC1-024-230A** | L23/37Z+TXV | ML196UH070XE36B | R-454B | - - - | - - - | - - - | 24000 | 15 | 13.5 | No | 217354794 | North | USA,Canada | No
EL15KC1-024-230A** | L23/37Z+TXV | ML196UH090XE36C | R-454B | - - - | - - - | - - - | 23800 | 15 | 13.5 | No | 217354803 | North | USA,Canada | No
EL15KC1-024-230A** | L23/37Z+TXV | ML296UH045XV36B | R-454B | - - - | - - - | - - - | 24000 | 16 | 13.5 | No | 217354819 | North | USA,Canada | No
EL15KC1-024-230A** | L23/37Z+TXV | ML296UH070XV36B | R-454B | - - - | - - - | - - - | 24000 | 16 | 13.5 | No | 217354836 | North | USA,Canada | No
EL15KC1-024-230A** | L23/37Z+TXV | SL280UH090V36B | R-454B | - - - | - - - | - - - | 24000 | 16 | 14 | No | 217354885 | North | USA | No
EL15KC1-024-230A** | L23/37Z+TXV | SLP99UH070XV36B | R-454B | - - - | - - - | - - - | 24000 | 16 | 13.5 | No | 217354938 | North | USA,Canada | No
EL15KC1-024-230A** | L23/37Z+TXV | SLP99UH090XV36C | R-454B | - - - | - - - | - - - | 24000 | 15 | 13.5 | No | 217354947 | North | USA,Canada | No
EL15KC1-024-230A** | L23/37Z+TXV+LEFE4B | - - - | R-454B | - - - | - - - | - - - | 24000 | 16 | 13.5 | No | 217448440 | North | USA,Canada | No
EL15KC1-024-230A** | L23/37Z+TXV+TD | - - - | R-454B | - - - | - - - | - - - | 23600 | 14 | 12 | No | 217357283 | North | USA,Canada | No
EL15KC1-024-230A** | L24/36Z+TXV | EL196UH030XE36B | R-454B | - - - | - - - | - - - | 24000 | 15 | 13.5 | No | 217354386 | North | USA,Canada | No
EL15KC1-024-230A** | L24/36Z+TXV | EL196UH045XE36B | R-454B | - - - | - - - | - - - | 24000 | 15 | 13 | No | 217354420 | North | USA,Canada | No
EL15KC1-024-230A** | L24/36Z+TXV | EL196UH070XE36B | R-454B | - - - | - - - | - - - | 24000 | 15 | 13 | No | 217354437 | North | USA,Canada | No
EL15KC1-024-230A** | L24/36Z+TXV | EL280UH045E36A | R-454B | - - - | - - - | - - - | 24000 | 16 | 13.5 | No | 217354447 | North | USA | No
EL15KC1-024-230A** | L24/36Z+TXV | EL280UH070E36A | R-454B | - - - | - - - | - - - | 24000 | 15 | 13.5 | No | 217354457 | North | USA | No
EL15KC1-024-230A** | L24/36Z+TXV | EL280UH070XE36A | R-454B | - - - | - - - | - - - | 24000 | 15 | 13.5 | No | 217354467 | North | USA | No
EL15KC1-024-230A** | L24/36Z+TXV | EL280UH090E36B | R-454B | - - - | - - - | - - - | 24000 | 15 | 13.5 | No | 217354484 | North | USA | No
EL15KC1-024-230A** | L24/36Z+TXV | EL297UH045XE36B | R-454B | - - - | - - - | - - - | 24000 | 15 | 13 | No | 217354502 | North | USA,Canada | No
EL15KC1-024-230A** | L24/36Z+TXV | EL297UH045XV36B | R-454B | - - - | - - - | - - - | 24000 | 15 | 13 | No | 217354519 | North | USA,Canada | No
EL15KC1-024-230A** | L24/36Z+TXV | EL297UH070XE36B | R-454B | - - - | - - - | - - - | 24000 | 15 | 13 | No | 217354536 | North | USA,Canada | No
EL15KC1-024-230A** | L24/36Z+TXV | EL297UH070XV36B | R-454B | - - - | - - - | - - - | 24000 | 15 | 13.5 | No | 217354553 | North | USA,Canada | No
EL15KC1-024-230A** | L24/36Z+TXV | ML180UH030V36A | R-454B | - - - | - - - | - - - | 23400 | 15 | 14 | No | 217354573 | North | USA | No
EL15KC1-024-230A** | L24/36Z+TXV | ML180UH045E36A | R-454B | - - - | - - - | - - - | 23000 | 15 | 14 | No | 217354583 | North | USA | No
EL15KC1-024-230A** | L24/36Z+TXV | ML180UH045V36A | R-454B | - - - | - - - | - - - | 24000 | 15 | 13.5 | No | 217354593 | North | USA | No
EL15KC1-024-230A** | L24/36Z+TXV | ML180UH045XE36A | R-454B | - - - | - - - | - - - | 24000 | 15 | 13.5 | No | 217354603 | North | USA | No
EL15KC1-024-230A** | L24/36Z+TXV | ML180UH070E36A | R-454B | - - - | - - - | - - - | 24000 | 15 | 13.5 | No | 217354613 | North | USA | No
EL15KC1-024-230A** | L24/36Z+TXV | ML180UH070E36B | R-454B | - - - | - - - | - - - | 24000 | 15 | 13.5 | No | 217354630 | North | USA | No
EL15KC1-024-230A** | L24/36Z+TXV | ML180UH070V36A | R-454B | - - - | - - - | - - - | 24000 | 15 | 13.5 | No | 217354640 | North | USA | No
EL15KC1-024-230A** | L24/36Z+TXV | ML180UH070V36B | R-454B | - - - | - - - | - - - | 24000 | 16 | 13.5 | No | 217354657 | North | USA | No
EL15KC1-024-230A** | L24/36Z+TXV | ML180UH070XE36A | R-454B | - - - | - - - | - - - | 24000 | 15 | 13.5 | No | 217354667 | North | USA | No
EL15KC1-024-230A** | L24/36Z+TXV | ML180UH070XE36B | R-454B | - - - | - - - | - - - | 24000 | 15 | 13.5 | No | 217354684 | North | USA | No
EL15KC1-024-230A** | L24/36Z+TXV | ML193UH030XE36B | R-454B | - - - | - - - | - - - | 24000 | 15 | 13.5 | No | 217354703 | North | USA,Canada | No
EL15KC1-024-230A** | L24/36Z+TXV | ML193UH045XE36B | R-454B | - - - | - - - | - - - | 24000 | 15 | 13.5 | No | 217354720 | North | USA,Canada | No
EL15KC1-024-230A** | L24/36Z+TXV | ML193UH070XE36B | R-454B | - - - | - - - | - - - | 24000 | 15 | 13.5 | No | 217354737 | North | USA,Canada | No
EL15KC1-024-230A** | L24/36Z+TXV | ML196UH030XE36B | R-454B | - - - | - - - | - - - | 24000 | 15 | 13.5 | No | 217354762 | North | USA,Canada | No
EL15KC1-024-230A** | L24/36Z+TXV | ML196UH045XE36B | R-454B | - - - | - - - | - - - | 24000 | 15 | 13 | No | 217354779 | North | USA,Canada | No
EL15KC1-024-230A** | L24/36Z+TXV | ML196UH070XE36B | R-454B | - - - | - - - | - - - | 24000 | 15 | 13.5 | No | 217354796 | North | USA,Canada | No
EL15KC1-024-230A** | L24/36Z+TXV | ML296UH045XV36B | R-454B | - - - | - - - | - - - | 24000 | 15 | 13.5 | No | 217354821 | North | USA,Canada | No
EL15KC1-024-230A** | L24/36Z+TXV | ML296UH070XV36B | R-454B | - - - | - - - | - - - | 24000 | 15 | 13.5 | No | 217354838 | North | USA,Canada | No
EL15KC1-024-230A** | L24/36Z+TXV | SL280UH070V36A | R-454B | - - - | - - - | - - - | 24000 | 15 | 13.5 | No | 217354860 | North | USA | No
EL15KC1-024-230A** | L24/36Z+TXV | SL280UH070XV36A | R-454B | - - - | - - - | - - - | 24000 | 15 | 13.5 | No | 217354870 | North | USA | No
EL15KC1-024-230A** | L24/36Z+TXV | SL280UH090V36B | R-454B | - - - | - - - | - - - | 23000 | 15 | 14 | No | 217354887 | North | USA | No
EL15KC1-024-230A** | L24/36Z+TXV | SLP99UH070XV36B | R-454B | - - - | - - - | - - - | 24000 | 15 | 13.5 | No | 217354940 | North | USA,Canada | No
EL15KC1-024-230A** | L24/36Z+TXV+LEFE3A | - - - | R-454B | - - - | - - - | - - - | 24000 | 15 | 13 | No | 217448443 | North | USA,Canada | No
EL15KC1-024-230A** | L24/36Z+TXV+LEFE4B | - - - | R-454B | - - - | - - - | - - - | 24000 | 16 | 13 | No | 217448442 | North | USA,Canada | No
EL15KC1-024-230A** | L24/36Z+TXV+TD | - - - | R-454B | - - - | - - - | - - - | 23600 | 13.4 | 12 | No | 217357285 | North | USA,Canada | No
EL15KC1-024-230A** | L25/37Z+TXV | EL196UH030XE36B | R-454B | - - - | - - - | - - - | 24000 | 15 | 13.5 | No | 217354385 | North | USA,Canada | No
EL15KC1-024-230A** | L25/37Z+TXV | EL196UH045XE36B | R-454B | - - - | - - - | - - - | 23000 | 15 | 13.5 | No | 217354419 | North | USA,Canada | No
EL15KC1-024-230A** | L25/37Z+TXV | EL196UH070XE36B | R-454B | - - - | - - - | - - - | 23000 | 15 | 13.5 | No | 217354436 | North | USA,Canada | No
EL15KC1-024-230A** | L25/37Z+TXV | EL280UH090E36B | R-454B | - - - | - - - | - - - | 24000 | 15 | 13.5 | No | 217354483 | North | USA | No
EL15KC1-024-230A** | L25/37Z+TXV | EL297UH045XE36B | R-454B | - - - | - - - | - - - | 23000 | 15 | 13.5 | No | 217354501 | North | USA,Canada | No
EL15KC1-024-230A** | L25/37Z+TXV | EL297UH045XV36B | R-454B | - - - | - - - | - - - | 24000 | 15 | 13.5 | No | 217354518 | North | USA,Canada | No
EL15KC1-024-230A** | L25/37Z+TXV | EL297UH070XE36B | R-454B | - - - | - - - | - - - | 24000 | 15 | 13.5 | No | 217354535 | North | USA,Canada | No
EL15KC1-024-230A** | L25/37Z+TXV | EL297UH070XV36B | R-454B | - - - | - - - | - - - | 24000 | 15 | 13.5 | No | 217354552 | North | USA,Canada | No
EL15KC1-024-230A** | L25/37Z+TXV | ML180UH070E36B | R-454B | - - - | - - - | - - - | 24000 | 16 | 13.5 | No | 217354629 | North | USA | No
EL15KC1-024-230A** | L25/37Z+TXV | ML180UH070V36B | R-454B | - - - | - - - | - - - | 24000 | 16 | 14 | No | 217354656 | North | USA | No
EL15KC1-024-230A** | L25/37Z+TXV | ML180UH070XE36B | R-454B | - - - | - - - | - - - | 24000 | 16 | 13.5 | No | 217354683 | North | USA | No
EL15KC1-024-230A** | L25/37Z+TXV | ML193UH030XE36B | R-454B | - - - | - - - | - - - | 24000 | 15 | 13.5 | No | 217354702 | North | USA,Canada | No
EL15KC1-024-230A** | L25/37Z+TXV | ML193UH045XE36B | R-454B | - - - | - - - | - - - | 24000 | 15 | 13.5 | No | 217354719 | North | USA,Canada | No
EL15KC1-024-230A** | L25/37Z+TXV | ML193UH070XE36B | R-454B | - - - | - - - | - - - | 24000 | 15 | 13.5 | No | 217354736 | North | USA,Canada | No
EL15KC1-024-230A** | L25/37Z+TXV | ML196UH030XE36B | R-454B | - - - | - - - | - - - | 24000 | 15 | 13.5 | No | 217354761 | North | USA,Canada | No
EL15KC1-024-230A** | L25/37Z+TXV | ML196UH045XE36B | R-454B | - - - | - - - | - - - | 23000 | 15 | 13.5 | No | 217354778 | North | USA,Canada | No
EL15KC1-024-230A** | L25/37Z+TXV | ML196UH070XE36B | R-454B | - - - | - - - | - - - | 24000 | 15 | 13.5 | No | 217354795 | North | USA,Canada | No
EL15KC1-024-230A** | L25/37Z+TXV | ML296UH045XV36B | R-454B | - - - | - - - | - - - | 24000 | 15 | 13.5 | No | 217354820 | North | USA,Canada | No
EL15KC1-024-230A** | L25/37Z+TXV | ML296UH070XV36B | R-454B | - - - | - - - | - - - | 24000 | 15 | 13.5 | No | 217354837 | North | USA,Canada | No
EL15KC1-024-230A** | L25/37Z+TXV | SL280UH090V36B | R-454B | - - - | - - - | - - - | 24000 | 16 | 13.5 | No | 217354886 | North | USA | No
EL15KC1-024-230A** | L25/37Z+TXV | SLP99UH070XV36B | R-454B | - - - | - - - | - - - | 24000 | 16 | 13.5 | No | 217354939 | North | USA,Canada | No
EL15KC1-024-230A** | L25/37Z+TXV+LEFE3A | - - - | R-454B | - - - | - - - | - - - | 24000 | 15 | 13 | No | 217465553 | North | USA,Canada | No
EL15KC1-024-230A** | L25/37Z+TXV+LEFE4B | - - - | R-454B | - - - | - - - | - - - | 24000 | 16 | 13 | No | 217448441 | North | USA,Canada | No
EL15KC1-024-230A** | L25/37Z+TXV+TD | - - - | R-454B | - - - | - - - | - - - | 23600 | 13.4 | 12 | No | 217357284 | North | USA,Canada | No
EL15KC1-024-230A** | L29/36U+TXV | EL196UH030XE36B | R-454B | - - - | - - - | - - - | 24000 | 15 | 13 | No | 217354381 | North | USA,Canada | No
EL15KC1-024-230A** | L29/36U+TXV | EL196UH045XE36B | R-454B | - - - | - - - | - - - | 24000 | 15 | 12.5 | No | 217354415 | North | USA,Canada | No
EL15KC1-024-230A** | L29/36U+TXV | EL196UH070XE36B | R-454B | - - - | - - - | - - - | 24000 | 15 | 12.5 | No | 217354432 | North | USA,Canada | No
EL15KC1-024-230A** | L29/36U+TXV | EL280UH045E36A | R-454B | - - - | - - - | - - - | 24000 | 16 | 13.5 | No | 217354444 | North | USA | No
EL15KC1-024-230A** | L29/36U+TXV | EL280UH070E36A | R-454B | - - - | - - - | - - - | 24000 | 15 | 13 | No | 217354454 | North | USA | No
EL15KC1-024-230A** | L29/36U+TXV | EL280UH070XE36A | R-454B | - - - | - - - | - - - | 24000 | 15 | 13 | No | 217354464 | North | USA | No
EL15KC1-024-230A** | L29/36U+TXV | EL280UH090E36B | R-454B | - - - | - - - | - - - | 24000 | 15 | 13.5 | No | 217354479 | North | USA | No
EL15KC1-024-230A** | L29/36U+TXV | EL297UH045XE36B | R-454B | - - - | - - - | - - - | 24000 | 15 | 13 | No | 217354497 | North | USA,Canada | No
EL15KC1-024-230A** | L29/36U+TXV | EL297UH045XV36B | R-454B | - - - | - - - | - - - | 24000 | 15 | 13 | No | 217354514 | North | USA,Canada | No
EL15KC1-024-230A** | L29/36U+TXV | EL297UH070XE36B | R-454B | - - - | - - - | - - - | 24000 | 15 | 13 | No | 217354531 | North | USA,Canada | No
EL15KC1-024-230A** | L29/36U+TXV | EL297UH070XV36B | R-454B | - - - | - - - | - - - | 24000 | 15 | 13.5 | No | 217354548 | North | USA,Canada | No
EL15KC1-024-230A** | L29/36U+TXV | ML180UH030V36A | R-454B | - - - | - - - | - - - | 24000 | 15 | 13.5 | No | 217354570 | North | USA | No
EL15KC1-024-230A** | L29/36U+TXV | ML180UH045E36A | R-454B | - - - | - - - | - - - | 24000 | 15 | 13.5 | No | 217354580 | North | USA | No
EL15KC1-024-230A** | L29/36U+TXV | ML180UH045V36A | R-454B | - - - | - - - | - - - | 24000 | 15 | 13.5 | No | 217354590 | North | USA | No
EL15KC1-024-230A** | L29/36U+TXV | ML180UH045XE36A | R-454B | - - - | - - - | - - - | 23800 | 15 | 13.5 | No | 217354600 | North | USA | No
EL15KC1-024-230A** | L29/36U+TXV | ML180UH070E36A | R-454B | - - - | - - - | - - - | 24000 | 15 | 13.5 | No | 217354610 | North | USA | No
EL15KC1-024-230A** | L29/36U+TXV | ML180UH070E36B | R-454B | - - - | - - - | - - - | 24000 | 15 | 13.5 | No | 217354625 | North | USA | No
EL15KC1-024-230A** | L29/36U+TXV | ML180UH070V36A | R-454B | - - - | - - - | - - - | 24000 | 15 | 13.5 | No | 217354637 | North | USA | No
EL15KC1-024-230A** | L29/36U+TXV | ML180UH070V36B | R-454B | - - - | - - - | - - - | 24000 | 16 | 13.5 | No | 217354652 | North | USA | No
EL15KC1-024-230A** | L29/36U+TXV | ML180UH070XE36A | R-454B | - - - | - - - | - - - | 24000 | 15 | 13.5 | No | 217354664 | North | USA | No
EL15KC1-024-230A** | L29/36U+TXV | ML180UH070XE36B | R-454B | - - - | - - - | - - - | 24000 | 15 | 13.5 | No | 217354679 | North | USA | No
EL15KC1-024-230A** | L29/36U+TXV | ML193UH030XE36B | R-454B | - - - | - - - | - - - | 24000 | 15 | 13 | No | 217354698 | North | USA,Canada | No
EL15KC1-024-230A** | L29/36U+TXV | ML193UH045XE36B | R-454B | - - - | - - - | - - - | 24000 | 15 | 13 | No | 217354715 | North | USA,Canada | No
EL15KC1-024-230A** | L29/36U+TXV | ML193UH070XE36B | R-454B | - - - | - - - | - - - | 24000 | 15 | 13 | No | 217354732 | North | USA,Canada | No
EL15KC1-024-230A** | L29/36U+TXV | ML196UH030XE36B | R-454B | - - - | - - - | - - - | 24000 | 15 | 13 | No | 217354757 | North | USA,Canada | No
EL15KC1-024-230A** | L29/36U+TXV | ML196UH045XE36B | R-454B | - - - | - - - | - - - | 24000 | 15 | 12.5 | No | 217354774 | North | USA,Canada | No
EL15KC1-024-230A** | L29/36U+TXV | ML196UH070XE36B | R-454B | - - - | - - - | - - - | 24000 | 15 | 13.5 | No | 217354791 | North | USA,Canada | No
EL15KC1-024-230A** | L29/36U+TXV | ML296UH045XV36B | R-454B | - - - | - - - | - - - | 24000 | 15 | 13.5 | No | 217354816 | North | USA,Canada | No
EL15KC1-024-230A** | L29/36U+TXV | ML296UH070XV36B | R-454B | - - - | - - - | - - - | 23000 | 15 | 13.5 | No | 217354833 | North | USA,Canada | No
EL15KC1-024-230A** | L29/36U+TXV | SL280UH070V36A | R-454B | - - - | - - - | - - - | 24000 | 15 | 13 | No | 217354857 | North | USA | No
EL15KC1-024-230A** | L29/36U+TXV | SL280UH070XV36A | R-454B | - - - | - - - | - - - | 24000 | 15 | 13 | No | 217354867 | North | USA | No
EL15KC1-024-230A** | L29/36U+TXV | SL280UH090V36B | R-454B | - - - | - - - | - - - | 24000 | 15 | 13.5 | No | 217354882 | North | USA | No
EL15KC1-024-230A** | L29/36U+TXV | SLP99UH070XV36B | R-454B | - - - | - - - | - - - | 24000 | 15 | 13.5 | No | 217354935 | North | USA,Canada | No
EL15KC1-024-230A** | L29/36U+TXV+TD | - - - | R-454B | - - - | - - - | - - - | 23600 | 13.4 | 12 | No | 217357276 | North | USA,Canada | No
EL15KC1-024-230A** | L30/36U+TXV | EL196UH030XE36B | R-454B | - - - | - - - | - - - | 24000 | 15 | 13 | No | 217354380 | North | USA,Canada | No
EL15KC1-024-230A** | L30/36U+TXV | EL196UH045XE36B | R-454B | - - - | - - - | - - - | 24000 | 15 | 12.5 | No | 217354414 | North | USA,Canada | No
EL15KC1-024-230A** | L30/36U+TXV | EL196UH070XE36B | R-454B | - - - | - - - | - - - | 24000 | 15 | 12.5 | No | 217354431 | North | USA,Canada | No
EL15KC1-024-230A** | L30/36U+TXV | EL280UH045E36A | R-454B | - - - | - - - | - - - | 24000 | 16 | 13.5 | No | 217354443 | North | USA | No
EL15KC1-024-230A** | L30/36U+TXV | EL280UH070E36A | R-454B | - - - | - - - | - - - | 24000 | 15 | 13 | No | 217354453 | North | USA | No
EL15KC1-024-230A** | L30/36U+TXV | EL280UH070XE36A | R-454B | - - - | - - - | - - - | 24000 | 15 | 13 | No | 217354463 | North | USA | No
EL15KC1-024-230A** | L30/36U+TXV | EL280UH090E36B | R-454B | - - - | - - - | - - - | 24000 | 15 | 13.5 | No | 217354478 | North | USA | No
EL15KC1-024-230A** | L30/36U+TXV | EL297UH045XE36B | R-454B | - - - | - - - | - - - | 24000 | 15 | 13 | No | 217354496 | North | USA,Canada | No
EL15KC1-024-230A** | L30/36U+TXV | EL297UH045XV36B | R-454B | - - - | - - - | - - - | 24000 | 15 | 13 | No | 217354513 | North | USA,Canada | No
EL15KC1-024-230A** | L30/36U+TXV | EL297UH070XE36B | R-454B | - - - | - - - | - - - | 24000 | 15 | 13 | No | 217354530 | North | USA,Canada | No
EL15KC1-024-230A** | L30/36U+TXV | EL297UH070XV36B | R-454B | - - - | - - - | - - - | 24000 | 15 | 13 | No | 217354547 | North | USA,Canada | No
EL15KC1-024-230A** | L30/36U+TXV | ML180UH030V36A | R-454B | - - - | - - - | - - - | 24000 | 15 | 13.5 | No | 217354569 | North | USA | No
EL15KC1-024-230A** | L30/36U+TXV | ML180UH045E36A | R-454B | - - - | - - - | - - - | 24000 | 15 | 13.5 | No | 217354579 | North | USA | No
EL15KC1-024-230A** | L30/36U+TXV | ML180UH045V36A | R-454B | - - - | - - - | - - - | 24000 | 15 | 13.5 | No | 217354589 | North | USA | No
EL15KC1-024-230A** | L30/36U+TXV | ML180UH045XE36A | R-454B | - - - | - - - | - - - | 23800 | 15 | 13.5 | No | 217354599 | North | USA | No
EL15KC1-024-230A** | L30/36U+TXV | ML180UH070E36A | R-454B | - - - | - - - | - - - | 24000 | 15 | 13.5 | No | 217354609 | North | USA | No
EL15KC1-024-230A** | L30/36U+TXV | ML180UH070E36B | R-454B | - - - | - - - | - - - | 24000 | 15 | 13.5 | No | 217354624 | North | USA | No
EL15KC1-024-230A** | L30/36U+TXV | ML180UH070V36A | R-454B | - - - | - - - | - - - | 24000 | 15 | 13.5 | No | 217354636 | North | USA | No
EL15KC1-024-230A** | L30/36U+TXV | ML180UH070V36B | R-454B | - - - | - - - | - - - | 24000 | 16 | 13.5 | No | 217354651 | North | USA | No
EL15KC1-024-230A** | L30/36U+TXV | ML180UH070XE36A | R-454B | - - - | - - - | - - - | 24000 | 15 | 13.5 | No | 217354663 | North | USA | No
EL15KC1-024-230A** | L30/36U+TXV | ML180UH070XE36B | R-454B | - - - | - - - | - - - | 24000 | 15 | 13.5 | No | 217354678 | North | USA | No
EL15KC1-024-230A** | L30/36U+TXV | ML193UH030XE36B | R-454B | - - - | - - - | - - - | 24000 | 15 | 13 | No | 217354697 | North | USA,Canada | No
EL15KC1-024-230A** | L30/36U+TXV | ML193UH045XE36B | R-454B | - - - | - - - | - - - | 24000 | 15 | 13 | No | 217354714 | North | USA,Canada | No
EL15KC1-024-230A** | L30/36U+TXV | ML193UH070XE36B | R-454B | - - - | - - - | - - - | 24000 | 15 | 13 | No | 217354731 | North | USA,Canada | No
EL15KC1-024-230A** | L30/36U+TXV | ML196UH030XE36B | R-454B | - - - | - - - | - - - | 24000 | 15 | 13 | No | 217354756 | North | USA,Canada | No
EL15KC1-024-230A** | L30/36U+TXV | ML196UH045XE36B | R-454B | - - - | - - - | - - - | 24000 | 15 | 12.5 | No | 217354773 | North | USA,Canada | No
EL15KC1-024-230A** | L30/36U+TXV | ML196UH070XE36B | R-454B | - - - | - - - | - - - | 24000 | 15 | 13 | No | 217354790 | North | USA,Canada | No
EL15KC1-024-230A** | L30/36U+TXV | ML296UH045XV36B | R-454B | - - - | - - - | - - - | 23000 | 15 | 13.5 | No | 217354815 | North | USA,Canada | No
EL15KC1-024-230A** | L30/36U+TXV | ML296UH070XV36B | R-454B | - - - | - - - | - - - | 23000 | 15 | 13.5 | No | 217354832 | North | USA,Canada | No
EL15KC1-024-230A** | L30/36U+TXV | SL280UH070V36A | R-454B | - - - | - - - | - - - | 24000 | 15 | 13 | No | 217354856 | North | USA | No
EL15KC1-024-230A** | L30/36U+TXV | SL280UH070XV36A | R-454B | - - - | - - - | - - - | 24000 | 15 | 13 | No | 217354866 | North | USA | No
EL15KC1-024-230A** | L30/36U+TXV | SL280UH090V36B | R-454B | - - - | - - - | - - - | 24000 | 15 | 13.5 | No | 217354881 | North | USA | No
EL15KC1-024-230A** | L30/36U+TXV | SLP99UH070XV36B | R-454B | - - - | - - - | - - - | 23200 | 15 | 13.5 | No | 217354934 | North | USA,Canada | No
EL15KC1-024-230A** | L30/36U+TXV+TD | - - - | R-454B | - - - | - - - | - - - | 23600 | 13.4 | 11.7 | No | 217357275 | North | USA,Canada | No
EL15KC1-024-230A** | L35/36U+TXV | EL196UH030XE36B | R-454B | - - - | - - - | - - - | 24000 | 15 | 13 | No | 217354382 | North | USA,Canada | No
EL15KC1-024-230A** | L35/36U+TXV | EL196UH045XE36B | R-454B | - - - | - - - | - - - | 24000 | 15 | 12.5 | No | 217354416 | North | USA,Canada | No
EL15KC1-024-230A** | L35/36U+TXV | EL196UH070XE36B | R-454B | - - - | - - - | - - - | 24000 | 15 | 12.5 | No | 217354433 | North | USA,Canada | No
EL15KC1-024-230A** | L35/36U+TXV | EL280UH090E36B | R-454B | - - - | - - - | - - - | 24000 | 15 | 13.5 | No | 217354480 | North | USA | No
EL15KC1-024-230A** | L35/36U+TXV | EL297UH045XE36B | R-454B | - - - | - - - | - - - | 24000 | 15 | 13 | No | 217354498 | North | USA,Canada | No
EL15KC1-024-230A** | L35/36U+TXV | EL297UH045XV36B | R-454B | - - - | - - - | - - - | 24000 | 15 | 13 | No | 217354515 | North | USA,Canada | No
EL15KC1-024-230A** | L35/36U+TXV | EL297UH070XE36B | R-454B | - - - | - - - | - - - | 24000 | 15 | 13 | No | 217354532 | North | USA,Canada | No
EL15KC1-024-230A** | L35/36U+TXV | EL297UH070XV36B | R-454B | - - - | - - - | - - - | 24000 | 15 | 13.5 | No | 217354549 | North | USA,Canada | No
EL15KC1-024-230A** | L35/36U+TXV | ML180UH070E36B | R-454B | - - - | - - - | - - - | 24000 | 15 | 13.5 | No | 217354626 | North | USA | No
EL15KC1-024-230A** | L35/36U+TXV | ML180UH070V36B | R-454B | - - - | - - - | - - - | 24000 | 16 | 13.5 | No | 217354653 | North | USA | No
EL15KC1-024-230A** | L35/36U+TXV | ML180UH070XE36B | R-454B | - - - | - - - | - - - | 24000 | 15 | 13.5 | No | 217354680 | North | USA | No
EL15KC1-024-230A** | L35/36U+TXV | ML193UH030XE36B | R-454B | - - - | - - - | - - - | 24000 | 15 | 13 | No | 217354699 | North | USA,Canada | No
EL15KC1-024-230A** | L35/36U+TXV | ML193UH045XE36B | R-454B | - - - | - - - | - - - | 24000 | 15 | 13 | No | 217354716 | North | USA,Canada | No
EL15KC1-024-230A** | L35/36U+TXV | ML193UH070XE36B | R-454B | - - - | - - - | - - - | 24000 | 15 | 13 | No | 217354733 | North | USA,Canada | No
EL15KC1-024-230A** | L35/36U+TXV | ML196UH030XE36B | R-454B | - - - | - - - | - - - | 24000 | 15 | 13 | No | 217354758 | North | USA,Canada | No
EL15KC1-024-230A** | L35/36U+TXV | ML196UH045XE36B | R-454B | - - - | - - - | - - - | 24000 | 15 | 12.5 | No | 217354775 | North | USA,Canada | No
EL15KC1-024-230A** | L35/36U+TXV | ML196UH070XE36B | R-454B | - - - | - - - | - - - | 24000 | 15 | 13.5 | No | 217354792 | North | USA,Canada | No
EL15KC1-024-230A** | L35/36U+TXV | ML296UH045XV36B | R-454B | - - - | - - - | - - - | 24000 | 15 | 13.5 | No | 217354817 | North | USA,Canada | No
EL15KC1-024-230A** | L35/36U+TXV | ML296UH070XV36B | R-454B | - - - | - - - | - - - | 23000 | 15 | 13.5 | No | 217354834 | North | USA,Canada | No
EL15KC1-024-230A** | L35/36U+TXV | SL280UH090V36B | R-454B | - - - | - - - | - - - | 24000 | 15 | 13.5 | No | 217354883 | North | USA | No
EL15KC1-024-230A** | L35/36U+TXV | SLP99UH070XV36B | R-454B | - - - | - - - | - - - | 24000 | 15 | 13.5 | No | 217354936 | North | USA,Canada | No
EL15KC1-024-230A** | L35/36U+TXV+TD | - - - | R-454B | - - - | - - - | - - - | 23600 | 13.4 | 12 | No | 217357277 | North | USA,Canada | No
EL15KC1-024-230A** | LD19/25Z+TXV | EL280UH045E36A | R-454B | - - - | - - - | - - - | 24000 | 15 | 13 | No | 217354438 | North | USA | No
EL15KC1-024-230A** | LD19/25Z+TXV | EL280UH070E36A | R-454B | - - - | - - - | - - - | 24000 | 15 | 13 | No | 217354448 | North | USA | No
EL15KC1-024-230A** | LD19/25Z+TXV | EL280UH070XE36A | R-454B | - - - | - - - | - - - | 24000 | 15 | 13 | No | 217354458 | North | USA | No
EL15KC1-024-230A** | LD19/25Z+TXV | ML180DF045E36A | R-454B | - - - | - - - | - - - | 23800 | 14 | 12.5 | No | 217354561 | North | USA | No
EL15KC1-024-230A** | LD19/25Z+TXV | ML180DF070E36A | R-454B | - - - | - - - | - - - | 23800 | 14.5 | 12.5 | No | 217354562 | North | USA | No
EL15KC1-024-230A** | LD19/25Z+TXV | ML180UH030V36A | R-454B | - - - | - - - | - - - | 24000 | 15 | 13 | No | 217354564 | North | USA | No
EL15KC1-024-230A** | LD19/25Z+TXV | ML180UH045E36A | R-454B | - - - | - - - | - - - | 24000 | 15 | 13 | No | 217354574 | North | USA | No
EL15KC1-024-230A** | LD19/25Z+TXV | ML180UH045V36A | R-454B | - - - | - - - | - - - | 24000 | 15 | 13 | No | 217354584 | North | USA | No
EL15KC1-024-230A** | LD19/25Z+TXV | ML180UH045XE36A | R-454B | - - - | - - - | - - - | 24000 | 15 | 13 | No | 217354594 | North | USA | No
EL15KC1-024-230A** | LD19/25Z+TXV | ML180UH070E36A | R-454B | - - - | - - - | - - - | 24000 | 15 | 13 | No | 217354604 | North | USA | No
EL15KC1-024-230A** | LD19/25Z+TXV | ML180UH070V36A | R-454B | - - - | - - - | - - - | 24000 | 15 | 13 | No | 217354631 | North | USA | No
EL15KC1-024-230A** | LD19/25Z+TXV | ML180UH070XE36A | R-454B | - - - | - - - | - - - | 24000 | 15 | 13 | No | 217354658 | North | USA | No
EL15KC1-024-230A** | LD19/25Z+TXV | SL280DF070V36A | R-454B | - - - | - - - | - - - | 23800 | 14.5 | 12.5 | No | 217354840 | North | USA | No
EL15KC1-024-230A** | LD19/25Z+TXV | SL280UH070V36A | R-454B | - - - | - - - | - - - | 24000 | 15 | 13 | No | 217354851 | North | USA | No
EL15KC1-024-230A** | LD19/25Z+TXV | SL280UH070XV36A | R-454B | - - - | - - - | - - - | 24000 | 15 | 13 | No | 217354861 | North | USA | No
EL15KC1-024-230A** | LD19/25Z+TXV+LEFE3A | - - - | R-454B | - - - | - - - | - - - | 24000 | 15 | 12.5 | No | 217448422 | North | USA,Canada | No
EL15KC1-024-230A** | LD19/25Z+TXV+LEFE4B | - - - | R-454B | - - - | - - - | - - - | 23400 | 16 | 12.5 | No | 217465547 | North | USA,Canada | No
EL15KC1-024-230A** | LD19/25Z+TXV+TD | - - - | R-454B | - - - | - - - | - - - | 23600 | 13.4 | 11.5 | No | 217357267 | North | USA,Canada | No
EL15KC1-024-230A** | LD19/36Z+TXV+LEFE3A | - - - | R-454B | - - - | - - - | - - - | 24000 | 15 | 12.5 | No | 217465549 | North | USA,Canada | No
EL15KC1-024-230A** | LD19/36Z+TXV+LEFE4B | - - - | R-454B | - - - | - - - | - - - | 23400 | 16 | 12.5 | No | 217465548 | North | USA,Canada | No
EL15KC1-024-230A** | LD24/35Z+TXV | EL196UH030XE36B | R-454B | - - - | - - - | - - - | 24000 | 15 | 13 | No | 217354372 | North | USA,Canada | No
EL15KC1-024-230A** | LD24/35Z+TXV | EL196UH045XE36B | R-454B | - - - | - - - | - - - | 23000 | 14.5 | 13 | No | 217354406 | North | USA,Canada | No
EL15KC1-024-230A** | LD24/35Z+TXV | EL196UH070XE36B | R-454B | - - - | - - - | - - - | 23000 | 14.5 | 13 | No | 217354423 | North | USA,Canada | No
EL15KC1-024-230A** | LD24/35Z+TXV | EL280UH090E36B | R-454B | - - - | - - - | - - - | 24000 | 15 | 13.5 | No | 217354470 | North | USA | No
EL15KC1-024-230A** | LD24/35Z+TXV | EL297DF045XV36B | R-454B | - - - | - - - | - - - | 24000 | 14.5 | 12.5 | No | 217354485 | North | USA,Canada | No
EL15KC1-024-230A** | LD24/35Z+TXV | EL297UH045XE36B | R-454B | - - - | - - - | - - - | 24000 | 15 | 12.5 | No | 217354488 | North | USA,Canada | No
EL15KC1-024-230A** | LD24/35Z+TXV | EL297UH045XV36B | R-454B | - - - | - - - | - - - | 24000 | 15 | 13 | No | 217354505 | North | USA,Canada | No
EL15KC1-024-230A** | LD24/35Z+TXV | EL297UH070XE36B | R-454B | - - - | - - - | - - - | 24000 | 15 | 12.5 | No | 217354522 | North | USA,Canada | No
EL15KC1-024-230A** | LD24/35Z+TXV | EL297UH070XV36B | R-454B | - - - | - - - | - - - | 24000 | 15 | 13 | No | 217354539 | North | USA,Canada | No
EL15KC1-024-230A** | LD24/35Z+TXV | EL297UH090XV36C | R-454B | - - - | - - - | - - - | 23800 | 15 | 12.5 | No | 217354555 | North | USA,Canada | No
EL15KC1-024-230A** | LD24/35Z+TXV | ML180DF070E36B | R-454B | - - - | - - - | - - - | 24000 | 14.5 | 12.5 | No | 217354563 | North | USA | No
EL15KC1-024-230A** | LD24/35Z+TXV | ML180UH070E36B | R-454B | - - - | - - - | - - - | 24000 | 15 | 13.5 | No | 217354616 | North | USA | No
EL15KC1-024-230A** | LD24/35Z+TXV | ML180UH070V36B | R-454B | - - - | - - - | - - - | 24000 | 16 | 13.5 | No | 217354643 | North | USA | No
EL15KC1-024-230A** | LD24/35Z+TXV | ML180UH070XE36B | R-454B | - - - | - - - | - - - | 24000 | 15 | 13.5 | No | 217354670 | North | USA | No
EL15KC1-024-230A** | LD24/35Z+TXV | ML193DF045XE36B | R-454B | - - - | - - - | - - - | 24000 | 14.5 | 12.5 | No | 217354685 | North | USA,Canada | No
EL15KC1-024-230A** | LD24/35Z+TXV | ML193DF070XE36B | R-454B | - - - | - - - | - - - | 24000 | 14.5 | 12.5 | No | 217354686 | North | USA,Canada | No
EL15KC1-024-230A** | LD24/35Z+TXV | ML193UH030XE36B | R-454B | - - - | - - - | - - - | 24000 | 15 | 13 | No | 217354689 | North | USA,Canada | No
EL15KC1-024-230A** | LD24/35Z+TXV | ML193UH045XE36B | R-454B | - - - | - - - | - - - | 24000 | 15 | 13 | No | 217354706 | North | USA,Canada | No
EL15KC1-024-230A** | LD24/35Z+TXV | ML193UH070XE36B | R-454B | - - - | - - - | - - - | 24000 | 15 | 13 | No | 217354723 | North | USA,Canada | No
EL15KC1-024-230A** | LD24/35Z+TXV | ML193UH090XE36C | R-454B | - - - | - - - | - - - | 23400 | 15 | 12.5 | No | 217354739 | North | USA,Canada | No
EL15KC1-024-230A** | LD24/35Z+TXV | ML196DF045XE36B | R-454B | - - - | - - - | - - - | 24000 | 14.5 | 12.5 | No | 217354745 | North | USA,Canada | No
EL15KC1-024-230A** | LD24/35Z+TXV | ML196UH030XE36B | R-454B | - - - | - - - | - - - | 24000 | 15 | 13 | No | 217354748 | North | USA,Canada | No
EL15KC1-024-230A** | LD24/35Z+TXV | ML196UH045XE36B | R-454B | - - - | - - - | - - - | 23000 | 14.5 | 13 | No | 217354765 | North | USA,Canada | No
EL15KC1-024-230A** | LD24/35Z+TXV | ML196UH070XE36B | R-454B | - - - | - - - | - - - | 24000 | 15 | 13 | No | 217354782 | North | USA,Canada | No
EL15KC1-024-230A** | LD24/35Z+TXV | ML196UH090XE36C | R-454B | - - - | - - - | - - - | 23400 | 15 | 12.5 | No | 217354798 | North | USA,Canada | No
EL15KC1-024-230A** | LD24/35Z+TXV | ML296DF045XV36B | R-454B | - - - | - - - | - - - | 23600 | 14 | 12.5 | No | 217354804 | North | USA,Canada | No
EL15KC1-024-230A** | LD24/35Z+TXV | ML296UH045XV36B | R-454B | - - - | - - - | - - - | 23000 | 15 | 13.5 | No | 217354807 | North | USA,Canada | No
EL15KC1-024-230A** | LD24/35Z+TXV | ML296UH070XV36B | R-454B | - - - | - - - | - - - | 24000 | 15 | 13 | No | 217354824 | North | USA,Canada | No
EL15KC1-024-230A** | LD24/35Z+TXV | SL280UH090V36B | R-454B | - - - | - - - | - - - | 23000 | 15 | 13.5 | No | 217354873 | North | USA | No
EL15KC1-024-230A** | LD24/35Z+TXV | SLP99DF070XV36B | R-454B | - - - | - - - | - - - | 24000 | 14.5 | 12.5 | No | 217354922 | North | USA,Canada | No
EL15KC1-024-230A** | LD24/35Z+TXV | SLP99DF090XV36C | R-454B | - - - | - - - | - - - | 24000 | 15 | 13 | No | 217354923 | North | USA,Canada | No
EL15KC1-024-230A** | LD24/35Z+TXV | SLP99UH070XV36B | R-454B | - - - | - - - | - - - | 23200 | 15 | 13.5 | No | 217354926 | North | USA,Canada | No
EL15KC1-024-230A** | LD24/35Z+TXV | SLP99UH090XV36C | R-454B | - - - | - - - | - - - | 24000 | 15 | 12.5 | No | 217354942 | North | USA,Canada | No
EL15KC1-024-230A** | LD24/35Z+TXV+LEFE4B | - - - | R-454B | - - - | - - - | - - - | 23600 | 16 | 12.5 | No | 217448423 | North | USA,Canada | No
EL15KC1-024-230A** | LD24/35Z+TXV+TD | - - - | R-454B | - - - | - - - | - - - | 23600 | 13.4 | 11.7 | No | 217357268 | North | USA,Canada | No
EL15KC1-024-230A** | LEC23A01+TXV | - - - | R-454B | - - - | - - - | - - - | 23200 | 15 | 11.7 | No | 217731461 | North | USA,Canada | No
EL15KC1-024-230A** | LEC30C05+TXV | - - - | R-454B | - - - | - - - | - - - | 24000 | 15 | 12 | No | 217731462 | North | USA,Canada | No
EL15KC1-024-230A** | LEM2423E+TXV | - - - | R-454B | - - - | - - - | - - - | 23600 | 15 | 12 | No | 217731420 | North | USA,Canada | No
EL15KC1-024-230A** | LEM2523E+TXV | - - - | R-454B | - - - | - - - | - - - | 23800 | 15 | 12 | No | 217731419 | North | USA,Canada | No
EL15KC1-024-230A** | LH18/36R+TXV | EL280UH045E36A | R-454B | - - - | - - - | - - - | 24000 | 15 | 13 | No | 217354439 | North | USA | No
EL15KC1-024-230A** | LH18/36R+TXV | EL280UH070E36A | R-454B | - - - | - - - | - - - | 24000 | 15 | 12.5 | No | 217354449 | North | USA | No
EL15KC1-024-230A** | LH18/36R+TXV | EL280UH070XE36A | R-454B | - - - | - - - | - - - | 24000 | 15 | 12.5 | No | 217354459 | North | USA | No
EL15KC1-024-230A** | LH18/36R+TXV | ML180UH030V36A | R-454B | - - - | - - - | - - - | 24000 | 15 | 13 | No | 217354565 | North | USA | No
EL15KC1-024-230A** | LH18/36R+TXV | ML180UH045E36A | R-454B | - - - | - - - | - - - | 23800 | 15 | 13 | No | 217354575 | North | USA | No
EL15KC1-024-230A** | LH18/36R+TXV | ML180UH045V36A | R-454B | - - - | - - - | - - - | 24000 | 15 | 13 | No | 217354585 | North | USA | No
EL15KC1-024-230A** | LH18/36R+TXV | ML180UH045XE36A | R-454B | - - - | - - - | - - - | 23800 | 15 | 13 | No | 217354595 | North | USA | No
EL15KC1-024-230A** | LH18/36R+TXV | ML180UH070E36A | R-454B | - - - | - - - | - - - | 24000 | 15 | 13 | No | 217354605 | North | USA | No
EL15KC1-024-230A** | LH18/36R+TXV | ML180UH070V36A | R-454B | - - - | - - - | - - - | 24000 | 15 | 13 | No | 217354632 | North | USA | No
EL15KC1-024-230A** | LH18/36R+TXV | ML180UH070XE36A | R-454B | - - - | - - - | - - - | 24000 | 15 | 13 | No | 217354659 | North | USA | No
EL15KC1-024-230A** | LH18/36R+TXV | SL280UH070V36A | R-454B | - - - | - - - | - - - | 23800 | 15 | 12.5 | No | 217354852 | North | USA | No
EL15KC1-024-230A** | LH18/36R+TXV | SL280UH070XV36A | R-454B | - - - | - - - | - - - | 23800 | 15 | 12.5 | No | 217354862 | North | USA | No
EL15KC1-024-230A** | LH18/36R+TXV+LEFE3A | - - - | R-454B | - - - | - - - | - - - | 23800 | 15 | 12 | No | 217448424 | North | USA,Canada | No
EL15KC1-024-230A** | LH18/37R+TXV | EL280UH045E36A | R-454B | - - - | - - - | - - - | 24000 | 16 | 13 | No | 217354445 | North | USA | No
EL15KC1-024-230A** | LH18/37R+TXV | EL280UH070E36A | R-454B | - - - | - - - | - - - | 24000 | 15 | 13 | No | 217354455 | North | USA | No
EL15KC1-024-230A** | LH18/37R+TXV | EL280UH070XE36A | R-454B | - - - | - - - | - - - | 24000 | 15 | 13 | No | 217354465 | North | USA | No
EL15KC1-024-230A** | LH18/37R+TXV | ML180UH030V36A | R-454B | - - - | - - - | - - - | 23400 | 15 | 13.5 | No | 217354571 | North | USA | No
EL15KC1-024-230A** | LH18/37R+TXV | ML180UH045E36A | R-454B | - - - | - - - | - - - | 23000 | 15 | 13.5 | No | 217354581 | North | USA | No
EL15KC1-024-230A** | LH18/37R+TXV | ML180UH045V36A | R-454B | - - - | - - - | - - - | 23000 | 15 | 13.5 | No | 217354591 | North | USA | No
EL15KC1-024-230A** | LH18/37R+TXV | ML180UH045XE36A | R-454B | - - - | - - - | - - - | 23000 | 15 | 13.5 | No | 217354601 | North | USA | No
EL15KC1-024-230A** | LH18/37R+TXV | ML180UH070E36A | R-454B | - - - | - - - | - - - | 22600 | 15 | 13.5 | No | 217354611 | North | USA | No
EL15KC1-024-230A** | LH18/37R+TXV | ML180UH070V36A | R-454B | - - - | - - - | - - - | 23200 | 15 | 13.5 | No | 217354638 | North | USA | No
EL15KC1-024-230A** | LH18/37R+TXV | ML180UH070XE36A | R-454B | - - - | - - - | - - - | 23600 | 15 | 13.5 | No | 217354665 | North | USA | No
EL15KC1-024-230A** | LH18/37R+TXV | SL280UH070V36A | R-454B | - - - | - - - | - - - | 24000 | 15 | 13 | No | 217354858 | North | USA | No
EL15KC1-024-230A** | LH18/37R+TXV | SL280UH070XV36A | R-454B | - - - | - - - | - - - | 24000 | 15 | 13 | No | 217354868 | North | USA | No
EL15KC1-024-230A** | LH18/37R+TXV+LEFE3A | - - - | R-454B | - - - | - - - | - - - | 24000 | 15 | 12.5 | No | 217448436 | North | USA,Canada | No
EL15KC1-024-230A** | LH18/37R+TXV+TD | - - - | R-454B | - - - | - - - | - - - | 23600 | 13.4 | 11.7 | No | 217357278 | North | USA,Canada | No
EL15KC1-024-230A** | LH23/37W+TXV | EL297UH090XV36C | R-454B | - - - | - - - | - - - | 24000 | 15 | 13 | No | 217354559 | North | USA,Canada | No
EL15KC1-024-230A** | LH23/37W+TXV | ML193UH090XE36C | R-454B | - - - | - - - | - - - | 23800 | 15 | 13.5 | No | 217354743 | North | USA,Canada | No
EL15KC1-024-230A** | LH23/37W+TXV | ML196UH090XE36C | R-454B | - - - | - - - | - - - | 23800 | 15 | 13.5 | No | 217354802 | North | USA,Canada | No
EL15KC1-024-230A** | LH23/37W+TXV | SLP99UH090XV36C | R-454B | - - - | - - - | - - - | 24000 | 15 | 13.5 | No | 217354946 | North | USA,Canada | No
EL15KC1-024-230A** | LH23/37W+TXV+LEFE4B | - - - | R-454B | - - - | - - - | - - - | 24000 | 16 | 13.5 | No | 217448439 | North | USA,Canada | No
EL15KC1-024-230A** | LH23/37W+TXV+TD | - - - | R-454B | - - - | - - - | - - - | 23600 | 14 | 12 | No | 217357282 | North | USA,Canada | No
EL15KC1-024-230A** | LH24/37X+TXV | EL196UH030XE36B | R-454B | - - - | - - - | - - - | 23800 | 15 | 12.5 | No | 217354383 | North | USA,Canada | No
EL15KC1-024-230A** | LH24/37X+TXV | EL196UH045XE36B | R-454B | - - - | - - - | - - - | 23800 | 14.5 | 12.5 | No | 217354417 | North | USA,Canada | No
EL15KC1-024-230A** | LH24/37X+TXV | EL196UH070XE36B | R-454B | - - - | - - - | - - - | 23800 | 14.5 | 12.5 | No | 217354434 | North | USA,Canada | No
EL15KC1-024-230A** | LH24/37X+TXV | EL280UH090E36B | R-454B | - - - | - - - | - - - | 23800 | 15 | 13 | No | 217354481 | North | USA | No
EL15KC1-024-230A** | LH24/37X+TXV | EL297UH045XE36B | R-454B | - - - | - - - | - - - | 23600 | 15 | 12.5 | No | 217354499 | North | USA,Canada | No
EL15KC1-024-230A** | LH24/37X+TXV | EL297UH045XV36B | R-454B | - - - | - - - | - - - | 23800 | 15 | 12.5 | No | 217354516 | North | USA,Canada | No
EL15KC1-024-230A** | LH24/37X+TXV | EL297UH070XE36B | R-454B | - - - | - - - | - - - | 23600 | 15 | 12.5 | No | 217354533 | North | USA,Canada | No
EL15KC1-024-230A** | LH24/37X+TXV | EL297UH070XV36B | R-454B | - - - | - - - | - - - | 24000 | 15 | 13 | No | 217354550 | North | USA,Canada | No
EL15KC1-024-230A** | LH24/37X+TXV | ML180UH070E36B | R-454B | - - - | - - - | - - - | 24000 | 15 | 13 | No | 217354627 | North | USA | No
EL15KC1-024-230A** | LH24/37X+TXV | ML180UH070V36B | R-454B | - - - | - - - | - - - | 24000 | 15 | 13 | No | 217354654 | North | USA | No
EL15KC1-024-230A** | LH24/37X+TXV | ML180UH070XE36B | R-454B | - - - | - - - | - - - | 24000 | 15 | 13 | No | 217354681 | North | USA | No
EL15KC1-024-230A** | LH24/37X+TXV | ML193UH030XE36B | R-454B | - - - | - - - | - - - | 23800 | 15 | 13 | No | 217354700 | North | USA,Canada | No
EL15KC1-024-230A** | LH24/37X+TXV | ML193UH045XE36B | R-454B | - - - | - - - | - - - | 23800 | 15 | 12.5 | No | 217354717 | North | USA,Canada | No
EL15KC1-024-230A** | LH24/37X+TXV | ML193UH070XE36B | R-454B | - - - | - - - | - - - | 23800 | 15 | 12.5 | No | 217354734 | North | USA,Canada | No
EL15KC1-024-230A** | LH24/37X+TXV | ML196UH030XE36B | R-454B | - - - | - - - | - - - | 23800 | 15 | 12.5 | No | 217354759 | North | USA,Canada | No
EL15KC1-024-230A** | LH24/37X+TXV | ML196UH045XE36B | R-454B | - - - | - - - | - - - | 23800 | 14.5 | 12.5 | No | 217354776 | North | USA,Canada | No
EL15KC1-024-230A** | LH24/37X+TXV | ML196UH070XE36B | R-454B | - - - | - - - | - - - | 23800 | 15 | 12.5 | No | 217354793 | North | USA,Canada | No
EL15KC1-024-230A** | LH24/37X+TXV | ML296UH045XV36B | R-454B | - - - | - - - | - - - | 23000 | 15 | 13 | No | 217354818 | North | USA,Canada | No
EL15KC1-024-230A** | LH24/37X+TXV | ML296UH070XV36B | R-454B | - - - | - - - | - - - | 23600 | 15 | 12.5 | No | 217354835 | North | USA,Canada | No
EL15KC1-024-230A** | LH24/37X+TXV | SL280UH090V36B | R-454B | - - - | - - - | - - - | 24000 | 15 | 13 | No | 217354884 | North | USA | No
EL15KC1-024-230A** | LH24/37X+TXV | SLP99UH070XV36B | R-454B | - - - | - - - | - - - | 24000 | 15 | 13 | No | 217354937 | North | USA,Canada | No
EL15KC1-024-230A** | LH24/37X+TXV+LEFE3A | - - - | R-454B | - - - | - - - | - - - | 24000 | 15 | 12.5 | No | 217465552 | North | USA,Canada | No
EL15KC1-024-230A** | LH24/37X+TXV+LEFE4B | - - - | R-454B | - - - | - - - | - - - | 23200 | 16 | 12.5 | No | 217448438 | North | USA,Canada | No
EL15KC1-024-230A** | LH24/37X+TXV+TD | - - - | R-454B | - - - | - - - | - - - | 23600 | 13.4 | 11.5 | No | 217357280 | North | USA,Canada | No
EL15KC1-024-230A** | LH29/36X+TXV | EL196UH030XE36B | R-454B | - - - | - - - | - - - | 24000 | 15 | 13 | No | 217354375 | North | USA,Canada | No
EL15KC1-024-230A** | LH29/36X+TXV | EL196UH045XE36B | R-454B | - - - | - - - | - - - | 24000 | 14.5 | 12.5 | No | 217354409 | North | USA,Canada | No
EL15KC1-024-230A** | LH29/36X+TXV | EL196UH070XE36B | R-454B | - - - | - - - | - - - | 24000 | 14.5 | 12.5 | No | 217354426 | North | USA,Canada | No
EL15KC1-024-230A** | LH29/36X+TXV | EL280UH090E36B | R-454B | - - - | - - - | - - - | 24000 | 15 | 13 | No | 217354473 | North | USA | No
EL15KC1-024-230A** | LH29/36X+TXV | EL297UH045XE36B | R-454B | - - - | - - - | - - - | 23800 | 15 | 12.5 | No | 217354491 | North | USA,Canada | No
EL15KC1-024-230A** | LH29/36X+TXV | EL297UH045XV36B | R-454B | - - - | - - - | - - - | 24000 | 15 | 12.5 | No | 217354508 | North | USA,Canada | No
EL15KC1-024-230A** | LH29/36X+TXV | EL297UH070XE36B | R-454B | - - - | - - - | - - - | 23800 | 15 | 12.5 | No | 217354525 | North | USA,Canada | No
EL15KC1-024-230A** | LH29/36X+TXV | EL297UH070XV36B | R-454B | - - - | - - - | - - - | 24000 | 15 | 13 | No | 217354542 | North | USA,Canada | No
EL15KC1-024-230A** | LH29/36X+TXV | ML180UH070E36B | R-454B | - - - | - - - | - - - | 24000 | 15 | 13 | No | 217354619 | North | USA | No
EL15KC1-024-230A** | LH29/36X+TXV | ML180UH070V36B | R-454B | - - - | - - - | - - - | 24000 | 15 | 13 | No | 217354646 | North | USA | No
EL15KC1-024-230A** | LH29/36X+TXV | ML180UH070XE36B | R-454B | - - - | - - - | - - - | 24000 | 15 | 13 | No | 217354673 | North | USA | No
EL15KC1-024-230A** | LH29/36X+TXV | ML193UH030XE36B | R-454B | - - - | - - - | - - - | 24000 | 15 | 13 | No | 217354692 | North | USA,Canada | No
EL15KC1-024-230A** | LH29/36X+TXV | ML193UH045XE36B | R-454B | - - - | - - - | - - - | 24000 | 15 | 12.5 | No | 217354709 | North | USA,Canada | No
EL15KC1-024-230A** | LH29/36X+TXV | ML193UH070XE36B | R-454B | - - - | - - - | - - - | 24000 | 15 | 13 | No | 217354726 | North | USA,Canada | No
EL15KC1-024-230A** | LH29/36X+TXV | ML196UH030XE36B | R-454B | - - - | - - - | - - - | 24000 | 15 | 13 | No | 217354751 | North | USA,Canada | No
EL15KC1-024-230A** | LH29/36X+TXV | ML196UH045XE36B | R-454B | - - - | - - - | - - - | 24000 | 14.5 | 12.5 | No | 217354768 | North | USA,Canada | No
EL15KC1-024-230A** | LH29/36X+TXV | ML196UH070XE36B | R-454B | - - - | - - - | - - - | 24000 | 15 | 13 | No | 217354785 | North | USA,Canada | No
EL15KC1-024-230A** | LH29/36X+TXV | ML296UH045XV36B | R-454B | - - - | - - - | - - - | 24000 | 15 | 13 | No | 217354810 | North | USA,Canada | No
EL15KC1-024-230A** | LH29/36X+TXV | ML296UH070XV36B | R-454B | - - - | - - - | - - - | 23000 | 15 | 13 | No | 217354827 | North | USA,Canada | No
EL15KC1-024-230A** | LH29/36X+TXV | SL280UH090V36B | R-454B | - - - | - - - | - - - | 24000 | 15 | 13 | No | 217354876 | North | USA | No
EL15KC1-024-230A** | LH29/36X+TXV | SLP99UH070XV36B | R-454B | - - - | - - - | - - - | 24000 | 15 | 13 | No | 217354929 | North | USA,Canada | No
EL15KC1-024-230A** | LH29/36X+TXV+LEFE3A | - - - | R-454B | - - - | - - - | - - - | 24000 | 15 | 12.5 | No | 217465550 | North | USA,Canada | No
EL15KC1-024-230A** | LH29/36X+TXV+LEFE4B | - - - | R-454B | - - - | - - - | - - - | 23400 | 16 | 12.5 | No | 217448429 | North | USA,Canada | No
EL15KC1-024-230A** | LH29/36X+TXV+TD | - - - | R-454B | - - - | - - - | - - - | 23600 | 13.4 | 11.7 | No | 217357270 | North | USA,Canada | No
EL15KC1-024-230A** | LH35/36W+TXV | EL196UH030XE36B | R-454B | - - - | - - - | - - - | 23800 | 15 | 12.5 | No | 217354370 | North | USA,Canada | No
EL15KC1-024-230A** | LH35/36W+TXV | EL196UH045XE36B | R-454B | - - - | - - - | - - - | 24000 | 14.5 | 12 | No | 217354404 | North | USA,Canada | No
EL15KC1-024-230A** | LH35/36W+TXV | EL196UH070XE36B | R-454B | - - - | - - - | - - - | 24000 | 14.5 | 12 | No | 217354421 | North | USA,Canada | No
EL15KC1-024-230A** | LH35/36W+TXV | EL280UH090E36B | R-454B | - - - | - - - | - - - | 24000 | 15 | 13 | No | 217354468 | North | USA | No
EL15KC1-024-230A** | LH35/36W+TXV | EL297UH045XE36B | R-454B | - - - | - - - | - - - | 24000 | 14.5 | 12.5 | No | 217354486 | North | USA,Canada | No
EL15KC1-024-230A** | LH35/36W+TXV | EL297UH045XV36B | R-454B | - - - | - - - | - - - | 23800 | 15 | 12.5 | No | 217354503 | North | USA,Canada | No
EL15KC1-024-230A** | LH35/36W+TXV | EL297UH070XE36B | R-454B | - - - | - - - | - - - | 24000 | 14.5 | 12.5 | No | 217354520 | North | USA,Canada | No
EL15KC1-024-230A** | LH35/36W+TXV | EL297UH070XV36B | R-454B | - - - | - - - | - - - | 24000 | 15 | 13 | No | 217354537 | North | USA,Canada | No
EL15KC1-024-230A** | LH35/36W+TXV | ML180UH070E36B | R-454B | - - - | - - - | - - - | 24000 | 15 | 13 | No | 217354614 | North | USA | No
EL15KC1-024-230A** | LH35/36W+TXV | ML180UH070V36B | R-454B | - - - | - - - | - - - | 24000 | 15 | 13 | No | 217354641 | North | USA | No
EL15KC1-024-230A** | LH35/36W+TXV | ML180UH070XE36B | R-454B | - - - | - - - | - - - | 24000 | 15 | 13 | No | 217354668 | North | USA | No
EL15KC1-024-230A** | LH35/36W+TXV | ML193UH030XE36B | R-454B | - - - | - - - | - - - | 23800 | 15 | 13 | No | 217354687 | North | USA,Canada | No
EL15KC1-024-230A** | LH35/36W+TXV | ML193UH045XE36B | R-454B | - - - | - - - | - - - | 23600 | 15 | 12.5 | No | 217354704 | North | USA,Canada | No
EL15KC1-024-230A** | LH35/36W+TXV | ML193UH070XE36B | R-454B | - - - | - - - | - - - | 23600 | 15 | 12.5 | No | 217354721 | North | USA,Canada | No
EL15KC1-024-230A** | LH35/36W+TXV | ML196UH030XE36B | R-454B | - - - | - - - | - - - | 23800 | 15 | 12.5 | No | 217354746 | North | USA,Canada | No
EL15KC1-024-230A** | LH35/36W+TXV | ML196UH045XE36B | R-454B | - - - | - - - | - - - | 24000 | 14.5 | 12 | No | 217354763 | North | USA,Canada | No
EL15KC1-024-230A** | LH35/36W+TXV | ML196UH070XE36B | R-454B | - - - | - - - | - - - | 23600 | 15 | 12.5 | No | 217354780 | North | USA,Canada | No
EL15KC1-024-230A** | LH35/36W+TXV | ML296UH045XV36B | R-454B | - - - | - - - | - - - | 23600 | 15 | 12.5 | No | 217354805 | North | USA,Canada | No
EL15KC1-024-230A** | LH35/36W+TXV | ML296UH070XV36B | R-454B | - - - | - - - | - - - | 23400 | 15 | 12.5 | No | 217354822 | North | USA,Canada | No
EL15KC1-024-230A** | LH35/36W+TXV | SL280UH090V36B | R-454B | - - - | - - - | - - - | 24000 | 15 | 13 | No | 217354871 | North | USA | No
EL15KC1-024-230A** | LH35/36W+TXV | SLP99UH070XV36B | R-454B | - - - | - - - | - - - | 24000 | 15 | 12.5 | No | 217354924 | North | USA,Canada | No
EL15KC1-024-230A** | LH35/36W+TXV+LEFE3A | - - - | R-454B | - - - | - - - | - - - | 24000 | 15 | 12.5 | No | 217465546 | North | USA,Canada | No
EL15KC1-024-230A** | LH35/36W+TXV+LEFE4B | - - - | R-454B | - - - | - - - | - - - | 23000 | 16 | 12 | No | 217448421 | North | USA,Canada | No
EL15KC1-024-230A** | LH35/36W+TXV+TD | - - - | R-454B | - - - | - - - | - - - | 23600 | 13.4 | 11.5 | No | 217357265 | North | USA,Canada | No
EL15KC1-024-230A** | LH35/36X+TXV | EL196UH030XE36B | R-454B | - - - | - - - | - - - | 24000 | 15 | 13 | No | 217354376 | North | USA,Canada | No
EL15KC1-024-230A** | LH35/36X+TXV | EL196UH045XE36B | R-454B | - - - | - - - | - - - | 24000 | 15 | 12.5 | No | 217354410 | North | USA,Canada | No
EL15KC1-024-230A** | LH35/36X+TXV | EL196UH070XE36B | R-454B | - - - | - - - | - - - | 24000 | 15 | 12.5 | No | 217354427 | North | USA,Canada | No
EL15KC1-024-230A** | LH35/36X+TXV | EL280UH090E36B | R-454B | - - - | - - - | - - - | 24000 | 15 | 13.5 | No | 217354474 | North | USA | No
EL15KC1-024-230A** | LH35/36X+TXV | EL297UH045XE36B | R-454B | - - - | - - - | - - - | 24000 | 15 | 12.5 | No | 217354492 | North | USA,Canada | No
EL15KC1-024-230A** | LH35/36X+TXV | EL297UH045XV36B | R-454B | - - - | - - - | - - - | 24000 | 15 | 13 | No | 217354509 | North | USA,Canada | No
EL15KC1-024-230A** | LH35/36X+TXV | EL297UH070XE36B | R-454B | - - - | - - - | - - - | 24000 | 15 | 12.5 | No | 217354526 | North | USA,Canada | No
EL15KC1-024-230A** | LH35/36X+TXV | EL297UH070XV36B | R-454B | - - - | - - - | - - - | 24000 | 15 | 13 | No | 217354543 | North | USA,Canada | No
EL15KC1-024-230A** | LH35/36X+TXV | ML180UH070E36B | R-454B | - - - | - - - | - - - | 24000 | 15 | 13.5 | No | 217354620 | North | USA | No
EL15KC1-024-230A** | LH35/36X+TXV | ML180UH070V36B | R-454B | - - - | - - - | - - - | 24000 | 16 | 13.5 | No | 217354647 | North | USA | No
EL15KC1-024-230A** | LH35/36X+TXV | ML180UH070XE36B | R-454B | - - - | - - - | - - - | 24000 | 15 | 13.5 | No | 217354674 | North | USA | No
EL15KC1-024-230A** | LH35/36X+TXV | ML193UH030XE36B | R-454B | - - - | - - - | - - - | 24000 | 15 | 13 | No | 217354693 | North | USA,Canada | No
EL15KC1-024-230A** | LH35/36X+TXV | ML193UH045XE36B | R-454B | - - - | - - - | - - - | 24000 | 15 | 13 | No | 217354710 | North | USA,Canada | No
EL15KC1-024-230A** | LH35/36X+TXV | ML193UH070XE36B | R-454B | - - - | - - - | - - - | 24000 | 15 | 13 | No | 217354727 | North | USA,Canada | No
EL15KC1-024-230A** | LH35/36X+TXV | ML196UH030XE36B | R-454B | - - - | - - - | - - - | 24000 | 15 | 13 | No | 217354752 | North | USA,Canada | No
EL15KC1-024-230A** | LH35/36X+TXV | ML196UH045XE36B | R-454B | - - - | - - - | - - - | 24000 | 15 | 12.5 | No | 217354769 | North | USA,Canada | No
EL15KC1-024-230A** | LH35/36X+TXV | ML196UH070XE36B | R-454B | - - - | - - - | - - - | 24000 | 15 | 13 | No | 217354786 | North | USA,Canada | No
EL15KC1-024-230A** | LH35/36X+TXV | ML296UH045XV36B | R-454B | - - - | - - - | - - - | 23000 | 15 | 13.5 | No | 217354811 | North | USA,Canada | No
EL15KC1-024-230A** | LH35/36X+TXV | ML296UH070XV36B | R-454B | - - - | - - - | - - - | 23000 | 15 | 13.5 | No | 217354828 | North | USA,Canada | No
EL15KC1-024-230A** | LH35/36X+TXV | SL280UH090V36B | R-454B | - - - | - - - | - - - | 24000 | 15 | 13.5 | No | 217354877 | North | USA | No
EL15KC1-024-230A** | LH35/36X+TXV | SLP99UH070XV36B | R-454B | - - - | - - - | - - - | 23200 | 15 | 13.5 | No | 217354930 | North | USA,Canada | No
EL15KC1-024-230A** | LH35/36X+TXV+LEFE3A | - - - | R-454B | - - - | - - - | - - - | 24000 | 15 | 12.5 | No | 217465551 | North | USA,Canada | No
EL15KC1-024-230A** | LH35/36X+TXV+LEFE4B | - - - | R-454B | - - - | - - - | - - - | 23800 | 16 | 12.5 | No | 217448430 | North | USA,Canada | No
EL15KC1-024-230A** | LH35/36X+TXV+TD | - - - | R-454B | - - - | - - - | - - - | 23600 | 13.4 | 11.7 | No | 217357271 | North | USA,Canada | No
EL15KC1-024-230A** | LH35/38X+TXV | EL297UH090XV36C | R-454B | - - - | - - - | - - - | 24000 | 15 | 13 | No | 217354558 | North | USA,Canada | No
EL15KC1-024-230A** | LH35/38X+TXV | ML193UH090XE36C | R-454B | - - - | - - - | - - - | 23800 | 15 | 13 | No | 217354742 | North | USA,Canada | No
EL15KC1-024-230A** | LH35/38X+TXV | ML196UH090XE36C | R-454B | - - - | - - - | - - - | 23800 | 15 | 13 | No | 217354801 | North | USA,Canada | No
EL15KC1-024-230A** | LH35/38X+TXV | SLP99UH090XV36C | R-454B | - - - | - - - | - - - | 24000 | 15 | 13 | No | 217354945 | North | USA,Canada | No
EL15KC1-024-230A** | LH35/38X+TXV+TD | - - - | R-454B | - - - | - - - | - - - | 23600 | 13.4 | 12 | No | 217357281 | North | USA,Canada | No
EL15KC1-024-230A** | LP18/37R+TXV | EL280UH045E36A | R-454B | - - - | - - - | - - - | 24000 | 16 | 13 | No | 217354446 | North | USA | No
EL15KC1-024-230A** | LP18/37R+TXV | EL280UH070E36A | R-454B | - - - | - - - | - - - | 24000 | 15 | 13 | No | 217354456 | North | USA | No
EL15KC1-024-230A** | LP18/37R+TXV | EL280UH070XE36A | R-454B | - - - | - - - | - - - | 24000 | 15 | 13 | No | 217354466 | North | USA | No
EL15KC1-024-230A** | LP18/37R+TXV | ML180UH030V36A | R-454B | - - - | - - - | - - - | 23400 | 15 | 13.5 | No | 217354572 | North | USA | No
EL15KC1-024-230A** | LP18/37R+TXV | ML180UH045E36A | R-454B | - - - | - - - | - - - | 23000 | 15 | 13.5 | No | 217354582 | North | USA | No
EL15KC1-024-230A** | LP18/37R+TXV | ML180UH045V36A | R-454B | - - - | - - - | - - - | 23000 | 15 | 13.5 | No | 217354592 | North | USA | No
EL15KC1-024-230A** | LP18/37R+TXV | ML180UH045XE36A | R-454B | - - - | - - - | - - - | 23000 | 15 | 13.5 | No | 217354602 | North | USA | No
EL15KC1-024-230A** | LP18/37R+TXV | ML180UH070E36A | R-454B | - - - | - - - | - - - | 22600 | 15 | 13.5 | No | 217354612 | North | USA | No
EL15KC1-024-230A** | LP18/37R+TXV | ML180UH070V36A | R-454B | - - - | - - - | - - - | 23200 | 15 | 13.5 | No | 217354639 | North | USA | No
EL15KC1-024-230A** | LP18/37R+TXV | ML180UH070XE36A | R-454B | - - - | - - - | - - - | 23600 | 15 | 13.5 | No | 217354666 | North | USA | No
EL15KC1-024-230A** | LP18/37R+TXV | SL280UH070V36A | R-454B | - - - | - - - | - - - | 24000 | 15 | 13 | No | 217354859 | North | USA | No
EL15KC1-024-230A** | LP18/37R+TXV | SL280UH070XV36A | R-454B | - - - | - - - | - - - | 24000 | 15 | 13 | No | 217354869 | North | USA | No
EL15KC1-024-230A** | LP18/37R+TXV+LEFE3A | - - - | R-454B | - - - | - - - | - - - | 24000 | 15 | 12.5 | No | 217448437 | North | USA,Canada | No
EL15KC1-024-230A** | LP18/37R+TXV+TD | - - - | R-454B | - - - | - - - | - - - | 23600 | 13.4 | 11.7 | No | 217357279 | North | USA,Canada | No
EL15KC1-024-230A** | LP25/36R+TXV | EL196UH030XE36B | R-454B | - - - | - - - | - - - | 24000 | 15 | 13 | No | 217354378 | North | USA,Canada | No
EL15KC1-024-230A** | LP25/36R+TXV | EL196UH045XE36B | R-454B | - - - | - - - | - - - | 24000 | 14.5 | 12.5 | No | 217354412 | North | USA,Canada | No
EL15KC1-024-230A** | LP25/36R+TXV | EL196UH070XE36B | R-454B | - - - | - - - | - - - | 24000 | 14.5 | 12.5 | No | 217354429 | North | USA,Canada | No
EL15KC1-024-230A** | LP25/36R+TXV | EL280UH090E36B | R-454B | - - - | - - - | - - - | 24000 | 15 | 13 | No | 217354476 | North | USA | No
EL15KC1-024-230A** | LP25/36R+TXV | EL297UH045XE36B | R-454B | - - - | - - - | - - - | 23800 | 15 | 12.5 | No | 217354494 | North | USA,Canada | No
EL15KC1-024-230A** | LP25/36R+TXV | EL297UH045XV36B | R-454B | - - - | - - - | - - - | 24000 | 15 | 12.5 | No | 217354511 | North | USA,Canada | No
EL15KC1-024-230A** | LP25/36R+TXV | EL297UH070XE36B | R-454B | - - - | - - - | - - - | 23800 | 15 | 12.5 | No | 217354528 | North | USA,Canada | No
EL15KC1-024-230A** | LP25/36R+TXV | EL297UH070XV36B | R-454B | - - - | - - - | - - - | 24000 | 15 | 13 | No | 217354545 | North | USA,Canada | No
EL15KC1-024-230A** | LP25/36R+TXV | EL297UH090XV36C | R-454B | - - - | - - - | - - - | 23400 | 14.5 | 12 | No | 217354556 | North | USA,Canada | No
EL15KC1-024-230A** | LP25/36R+TXV | ML180UH070E36B | R-454B | - - - | - - - | - - - | 24000 | 15 | 13 | No | 217354622 | North | USA | No
EL15KC1-024-230A** | LP25/36R+TXV | ML180UH070V36B | R-454B | - - - | - - - | - - - | 24000 | 15 | 13 | No | 217354649 | North | USA | No
EL15KC1-024-230A** | LP25/36R+TXV | ML180UH070XE36B | R-454B | - - - | - - - | - - - | 24000 | 15 | 13 | No | 217354676 | North | USA | No
EL15KC1-024-230A** | LP25/36R+TXV | ML193UH030XE36B | R-454B | - - - | - - - | - - - | 24000 | 15 | 13 | No | 217354695 | North | USA,Canada | No
EL15KC1-024-230A** | LP25/36R+TXV | ML193UH045XE36B | R-454B | - - - | - - - | - - - | 24000 | 15 | 12.5 | No | 217354712 | North | USA,Canada | No
EL15KC1-024-230A** | LP25/36R+TXV | ML193UH070XE36B | R-454B | - - - | - - - | - - - | 24000 | 15 | 13 | No | 217354729 | North | USA,Canada | No
EL15KC1-024-230A** | LP25/36R+TXV | ML193UH090XE36C | R-454B | - - - | - - - | - - - | 23000 | 15 | 12.5 | No | 217354740 | North | USA,Canada | No
EL15KC1-024-230A** | LP25/36R+TXV | ML196UH030XE36B | R-454B | - - - | - - - | - - - | 24000 | 15 | 13 | No | 217354754 | North | USA,Canada | No
EL15KC1-024-230A** | LP25/36R+TXV | ML196UH045XE36B | R-454B | - - - | - - - | - - - | 24000 | 14.5 | 12.5 | No | 217354771 | North | USA,Canada | No
EL15KC1-024-230A** | LP25/36R+TXV | ML196UH070XE36B | R-454B | - - - | - - - | - - - | 24000 | 15 | 13 | No | 217354788 | North | USA,Canada | No
EL15KC1-024-230A** | LP25/36R+TXV | ML196UH090XE36C | R-454B | - - - | - - - | - - - | 23000 | 15 | 12.5 | No | 217354799 | North | USA,Canada | No
EL15KC1-024-230A** | LP25/36R+TXV | ML296UH045XV36B | R-454B | - - - | - - - | - - - | 24000 | 15 | 13 | No | 217354813 | North | USA,Canada | No
EL15KC1-024-230A** | LP25/36R+TXV | ML296UH070XV36B | R-454B | - - - | - - - | - - - | 23000 | 15 | 13 | No | 217354830 | North | USA,Canada | No
EL15KC1-024-230A** | LP25/36R+TXV | SL280UH090V36B | R-454B | - - - | - - - | - - - | 24000 | 15 | 13 | No | 217354879 | North | USA | No
EL15KC1-024-230A** | LP25/36R+TXV | SLP99UH070XV36B | R-454B | - - - | - - - | - - - | 24000 | 15 | 13 | No | 217354932 | North | USA,Canada | No
EL15KC1-024-230A** | LP25/36R+TXV | SLP99UH090XV36C | R-454B | - - - | - - - | - - - | 23600 | 15 | 12.5 | No | 217354943 | North | USA,Canada | No
EL15KC1-024-230A** | LP25/36R+TXV+LEFE4B | - - - | R-454B | - - - | - - - | - - - | 23400 | 16 | 12.5 | No | 217448433 | North | USA,Canada | No
EL15KC1-024-230A** | LP25/36R+TXV+TD | - - - | R-454B | - - - | - - - | - - - | 23600 | 13.4 | 11.5 | No | 217357273 | North | USA,Canada | No
EL15KC1-024-230A** | LP29/36X+TXV | EL196UH030XE36B | R-454B | - - - | - - - | - - - | 24000 | 15 | 13 | No | 217354379 | North | USA,Canada | No
EL15KC1-024-230A** | LP29/36X+TXV | EL196UH045XE36B | R-454B | - - - | - - - | - - - | 23000 | 14.5 | 13 | No | 217354413 | North | USA,Canada | No
EL15KC1-024-230A** | LP29/36X+TXV | EL196UH070XE36B | R-454B | - - - | - - - | - - - | 23000 | 14.5 | 13 | No | 217354430 | North | USA,Canada | No
EL15KC1-024-230A** | LP29/36X+TXV | EL280UH090E36B | R-454B | - - - | - - - | - - - | 24000 | 15 | 13 | No | 217354477 | North | USA | No
EL15KC1-024-230A** | LP29/36X+TXV | EL297UH045XE36B | R-454B | - - - | - - - | - - - | 24000 | 15 | 12.5 | No | 217354495 | North | USA,Canada | No
EL15KC1-024-230A** | LP29/36X+TXV | EL297UH045XV36B | R-454B | - - - | - - - | - - - | 24000 | 15 | 13 | No | 217354512 | North | USA,Canada | No
EL15KC1-024-230A** | LP29/36X+TXV | EL297UH070XE36B | R-454B | - - - | - - - | - - - | 24000 | 15 | 12.5 | No | 217354529 | North | USA,Canada | No
EL15KC1-024-230A** | LP29/36X+TXV | EL297UH070XV36B | R-454B | - - - | - - - | - - - | 24000 | 15 | 13 | No | 217354546 | North | USA,Canada | No
EL15KC1-024-230A** | LP29/36X+TXV | EL297UH090XV36C | R-454B | - - - | - - - | - - - | 23600 | 15 | 12.5 | No | 217354557 | North | USA,Canada | No
EL15KC1-024-230A** | LP29/36X+TXV | ML180UH070E36B | R-454B | - - - | - - - | - - - | 24000 | 15 | 13 | No | 217354623 | North | USA | No
EL15KC1-024-230A** | LP29/36X+TXV | ML180UH070V36B | R-454B | - - - | - - - | - - - | 24000 | 16 | 13 | No | 217354650 | North | USA | No
EL15KC1-024-230A** | LP29/36X+TXV | ML180UH070XE36B | R-454B | - - - | - - - | - - - | 24000 | 15 | 13 | No | 217354677 | North | USA | No
EL15KC1-024-230A** | LP29/36X+TXV | ML193UH030XE36B | R-454B | - - - | - - - | - - - | 24000 | 15 | 13 | No | 217354696 | North | USA,Canada | No
EL15KC1-024-230A** | LP29/36X+TXV | ML193UH045XE36B | R-454B | - - - | - - - | - - - | 24000 | 15 | 13 | No | 217354713 | North | USA,Canada | No
EL15KC1-024-230A** | LP29/36X+TXV | ML193UH070XE36B | R-454B | - - - | - - - | - - - | 24000 | 15 | 13 | No | 217354730 | North | USA,Canada | No
EL15KC1-024-230A** | LP29/36X+TXV | ML193UH090XE36C | R-454B | - - - | - - - | - - - | 23400 | 15 | 12.5 | No | 217354741 | North | USA,Canada | No
EL15KC1-024-230A** | LP29/36X+TXV | ML196UH030XE36B | R-454B | - - - | - - - | - - - | 24000 | 15 | 13 | No | 217354755 | North | USA,Canada | No
EL15KC1-024-230A** | LP29/36X+TXV | ML196UH045XE36B | R-454B | - - - | - - - | - - - | 23000 | 14.5 | 13 | No | 217354772 | North | USA,Canada | No
EL15KC1-024-230A** | LP29/36X+TXV | ML196UH070XE36B | R-454B | - - - | - - - | - - - | 24000 | 15 | 13 | No | 217354789 | North | USA,Canada | No
EL15KC1-024-230A** | LP29/36X+TXV | ML196UH090XE36C | R-454B | - - - | - - - | - - - | 23400 | 15 | 12.5 | No | 217354800 | North | USA,Canada | No
EL15KC1-024-230A** | LP29/36X+TXV | ML296UH045XV36B | R-454B | - - - | - - - | - - - | 23000 | 15 | 13.5 | No | 217354814 | North | USA,Canada | No
EL15KC1-024-230A** | LP29/36X+TXV | ML296UH070XV36B | R-454B | - - - | - - - | - - - | 24000 | 15 | 13 | No | 217354831 | North | USA,Canada | No
EL15KC1-024-230A** | LP29/36X+TXV | SL280UH090V36B | R-454B | - - - | - - - | - - - | 23000 | 15 | 13.5 | No | 217354880 | North | USA | No
EL15KC1-024-230A** | LP29/36X+TXV | SLP99UH070XV36B | R-454B | - - - | - - - | - - - | 23200 | 15 | 13.5 | No | 217354933 | North | USA,Canada | No
EL15KC1-024-230A** | LP29/36X+TXV | SLP99UH090XV36C | R-454B | - - - | - - - | - - - | 24000 | 15 | 12.5 | No | 217354944 | North | USA,Canada | No
EL15KC1-024-230A** | LP29/36X+TXV+LEFE3A | - - - | R-454B | - - - | - - - | - - - | 24000 | 15 | 12.5 | No | 217448435 | North | USA,Canada | No
EL15KC1-024-230A** | LP29/36X+TXV+LEFE4B | - - - | R-454B | - - - | - - - | - - - | 23600 | 16 | 12.5 | No | 217448434 | North | USA,Canada | No
EL15KC1-024-230A** | LP29/36X+TXV+TD | - - - | R-454B | - - - | - - - | - - - | 23600 | 13.4 | 11.7 | No | 217357274 | North | USA,Canada | No
EL15KC1-024-230A** | LP36/37R+TXV | EL196UH030XE36B | R-454B | - - - | - - - | - - - | 24000 | 16 | 13.5 | No | 217354371 | North | USA,Canada | No
EL15KC1-024-230A** | LP36/37R+TXV | EL196UH045XE36B | R-454B | - - - | - - - | - - - | 24000 | 15 | 13.5 | No | 217354405 | North | USA,Canada | No
EL15KC1-024-230A** | LP36/37R+TXV | EL196UH070XE36B | R-454B | - - - | - - - | - - - | 24000 | 15 | 13.5 | No | 217354422 | North | USA,Canada | No
EL15KC1-024-230A** | LP36/37R+TXV | EL280UH090E36B | R-454B | - - - | - - - | - - - | 24000 | 16 | 14 | No | 217354469 | North | USA | No
EL15KC1-024-230A** | LP36/37R+TXV | EL297UH045XE36B | R-454B | - - - | - - - | - - - | 24000 | 15 | 13.5 | No | 217354487 | North | USA,Canada | No
EL15KC1-024-230A** | LP36/37R+TXV | EL297UH045XV36B | R-454B | - - - | - - - | - - - | 24000 | 15 | 13.5 | No | 217354504 | North | USA,Canada | No
EL15KC1-024-230A** | LP36/37R+TXV | EL297UH070XE36B | R-454B | - - - | - - - | - - - | 24000 | 15 | 13.5 | No | 217354521 | North | USA,Canada | No
EL15KC1-024-230A** | LP36/37R+TXV | EL297UH070XV36B | R-454B | - - - | - - - | - - - | 24000 | 16 | 13.5 | No | 217354538 | North | USA,Canada | No
EL15KC1-024-230A** | LP36/37R+TXV | EL297UH090XV36C | R-454B | - - - | - - - | - - - | 24000 | 15 | 13 | No | 217354554 | North | USA,Canada | No
EL15KC1-024-230A** | LP36/37R+TXV | ML180UH070E36B | R-454B | - - - | - - - | - - - | 24000 | 16 | 14 | No | 217354615 | North | USA | No
EL15KC1-024-230A** | LP36/37R+TXV | ML180UH070V36B | R-454B | - - - | - - - | - - - | 24000 | 16 | 14 | No | 217354642 | North | USA | No
EL15KC1-024-230A** | LP36/37R+TXV | ML180UH070XE36B | R-454B | - - - | - - - | - - - | 24000 | 16 | 14 | No | 217354669 | North | USA | No
EL15KC1-024-230A** | LP36/37R+TXV | ML193UH030XE36B | R-454B | - - - | - - - | - - - | 24000 | 16 | 13.5 | No | 217354688 | North | USA,Canada | No
EL15KC1-024-230A** | LP36/37R+TXV | ML193UH045XE36B | R-454B | - - - | - - - | - - - | 24000 | 15 | 13.5 | No | 217354705 | North | USA,Canada | No
EL15KC1-024-230A** | LP36/37R+TXV | ML193UH070XE36B | R-454B | - - - | - - - | - - - | 24000 | 16 | 13.5 | No | 217354722 | North | USA,Canada | No
EL15KC1-024-230A** | LP36/37R+TXV | ML193UH090XE36C | R-454B | - - - | - - - | - - - | 23800 | 15 | 13.5 | No | 217354738 | North | USA,Canada | No
EL15KC1-024-230A** | LP36/37R+TXV | ML196UH030XE36B | R-454B | - - - | - - - | - - - | 24000 | 16 | 13.5 | No | 217354747 | North | USA,Canada | No
EL15KC1-024-230A** | LP36/37R+TXV | ML196UH045XE36B | R-454B | - - - | - - - | - - - | 24000 | 15 | 13.5 | No | 217354764 | North | USA,Canada | No
EL15KC1-024-230A** | LP36/37R+TXV | ML196UH070XE36B | R-454B | - - - | - - - | - - - | 24000 | 15 | 13.5 | No | 217354781 | North | USA,Canada | No
EL15KC1-024-230A** | LP36/37R+TXV | ML196UH090XE36C | R-454B | - - - | - - - | - - - | 23800 | 15 | 13.5 | No | 217354797 | North | USA,Canada | No
EL15KC1-024-230A** | LP36/37R+TXV | ML296UH045XV36B | R-454B | - - - | - - - | - - - | 24000 | 16 | 13.5 | No | 217354806 | North | USA,Canada | No
EL15KC1-024-230A** | LP36/37R+TXV | ML296UH070XV36B | R-454B | - - - | - - - | - - - | 24000 | 16 | 13.5 | No | 217354823 | North | USA,Canada | No
EL15KC1-024-230A** | LP36/37R+TXV | SL280UH090V36B | R-454B | - - - | - - - | - - - | 24000 | 16 | 14 | No | 217354872 | North | USA | No
EL15KC1-024-230A** | LP36/37R+TXV | SLP99UH070XV36B | R-454B | - - - | - - - | - - - | 24000 | 16 | 13.5 | No | 217354925 | North | USA,Canada | No
EL15KC1-024-230A** | LP36/37R+TXV | SLP99UH090XV36C | R-454B | - - - | - - - | - - - | 24000 | 15 | 13 | No | 217354941 | North | USA,Canada | No
EL15KC1-024-230A** | LP36/37R+TXV+TD | - - - | R-454B | - - - | - - - | - - - | 23600 | 14 | 12 | No | 217357266 | North | USA,Canada | No
EL15KC1-024-230A** | LS2403E+TXV+TD | - - - | R-454B | - - - | - - - | - - - | 22600 | 14 | 11.5 | No | 217731414 | North | USA,Canada | No
EL15KC1-024-230A** | LS24103E+TD | - - - | R-454B | - - - | - - - | - - - | 22600 | 13.4 | 11.5 | No | 217732286 | North | USA,Canada | No
EL15KC1-024-230A** | LSC23A01+TXV+TD | - - - | R-454B | - - - | - - - | - - - | 22800 | 14 | 11.7 | No | 217731457 | North | USA,Canada | No
EL15KC1-024-230A** | LSC29A03+TXV+TD | - - - | R-454B | - - - | - - - | - - - | 23200 | 14 | 11.7 | No | 217731458 | North | USA,Canada | No
EL15KC1-024-230A** | LU19/36S1M+LMHE3D | - - - | R-454B | - - - | - - - | - - - | 24000 | 15 | 12.5 | No | 217290785 | North | USA,Canada | No
EL15KC1-024-230A** | LU19/36SM+TXV+LMHE3D | - - - | R-454B | - - - | - - - | - - - | 24000 | 15 | 12.5 | No | 217288009 | North | USA,Canada | No
EL15KC1-024-230A** | LW24M2+TXV+TD | - - - | R-454B | - - - | - - - | - - - | 21200 | 14 | 11 | No | 217731445 | North | USA,Canada | No
EL15KC1-024-230A** | LW25M2+TXV | - - - | R-454B | - - - | - - - | - - - | 21800 | 15 | 11.7 | No | 217288008 | North | USA,Canada | No
EL15KC1-024-230A** | LW25M7+TXV | - - - | R-454B | - - - | - - - | - - - | 22200 | 16 | 12.5 | No | 217732321 | North | USA,Canada | No
EL15KC1-024-230A** | LW301M7+TD | - - - | R-454B | - - - | - - - | - - - | 22600 | 13.4 | 12 | No | 217731446 | North | USA,Canada | No
EL15KC1-024-230A** | LW30M7+TXV+TD | - - - | R-454B | - - - | - - - | - - - | 22600 | 13.4 | 11.5 | No | 217290779 | North | USA,Canada | No
EL15KC1-024-230A** | LW31M7+TXV | - - - | R-454B | - - - | - - - | - - - | 22200 | 16 | 12.5 | No | 217288010 | North | USA,Canada | No
EL15KC1-024-230A** | SK125+TXV | - - - | R-454B | - - - | - - - | - - - | 20000 | 15 | 10.5 | No | 216439039 | North | USA,Canada | No
EL15KC1-024-230A** | SK224+TXV+TD | - - - | R-454B | - - - | - - - | - - - | 21200 | 14 | 11 | No | 216439080 | North | USA,Canada | No
EL15KC1-024-230A** | SK225+TXV | - - - | R-454B | - - - | - - - | - - - | 21800 | 15 | 11.7 | No | 216439041 | North | USA,Canada | No
EL15KC1-024-230A** | SM224+TXV+TD | - - - | R-454B | - - - | - - - | - - - | 21200 | 14 | 11 | No | 216439032 | North | USA,Canada | No
EL15KC1-024-230A** | SM225+TXV | - - - | R-454B | - - - | - - - | - - - | 21800 | 15 | 11.7 | No | 216439040 | North | USA,Canada | No
EL15KC1-030-230A** | HE9J36+TXV+TD | - - - | R-454B | - - - | - - - | - - - | 28200 | 13.4 | 11 | No | 217641174 | North | USA,Canada | No
EL15KC1-030-230A** | L18/36U+TXV | EL196UH030XE36B | R-454B | - - - | - - - | - - - | 29000 | 14 | 12 | No | 217355003 | North | USA,Canada | No
EL15KC1-030-230A** | L18/36U+TXV | EL196UH045XE36B | R-454B | - - - | - - - | - - - | 29200 | 14 | 12 | No | 217355020 | North | USA,Canada | No
EL15KC1-030-230A** | L18/36U+TXV | EL196UH070XE36B | R-454B | - - - | - - - | - - - | 29200 | 14 | 12 | No | 217355037 | North | USA,Canada | No
EL15KC1-030-230A** | L18/36U+TXV | EL280UH045E36A | R-454B | - - - | - - - | - - - | 29600 | 14.5 | 12.5 | No | 217355052 | North | USA | No
EL15KC1-030-230A** | L18/36U+TXV | EL280UH070E36A | R-454B | - - - | - - - | - - - | 29400 | 14.5 | 12.5 | No | 217355061 | North | USA | No
EL15KC1-030-230A** | L18/36U+TXV | EL280UH070XE36A | R-454B | - - - | - - - | - - - | 28800 | 14.5 | 12 | No | 217355070 | North | USA | No
EL15KC1-030-230A** | L18/36U+TXV | EL280UH090E36B | R-454B | - - - | - - - | - - - | 29000 | 15 | 12.5 | No | 217355081 | North | USA | No
EL15KC1-030-230A** | L18/36U+TXV | EL297UH045XE36B | R-454B | - - - | - - - | - - - | 29200 | 14 | 12 | No | 217355098 | North | USA,Canada | No
EL15KC1-030-230A** | L18/36U+TXV | EL297UH045XV36B | R-454B | - - - | - - - | - - - | 29000 | 14 | 12 | No | 217355125 | North | USA,Canada | No
EL15KC1-030-230A** | L18/36U+TXV | EL297UH070XE36B | R-454B | - - - | - - - | - - - | 29200 | 14 | 12 | No | 217355161 | North | USA,Canada | No
EL15KC1-030-230A** | L18/36U+TXV | EL297UH070XV36B | R-454B | - - - | - - - | - - - | 29200 | 14.5 | 12 | No | 217355195 | North | USA,Canada | No
EL15KC1-030-230A** | L18/36U+TXV | ML180UH030V36A | R-454B | - - - | - - - | - - - | 29200 | 14.5 | 12 | No | 217355242 | North | USA | No
EL15KC1-030-230A** | L18/36U+TXV | ML180UH045E36A | R-454B | - - - | - - - | - - - | 29200 | 14.5 | 12.5 | No | 217355261 | North | USA | No
EL15KC1-030-230A** | L18/36U+TXV | ML180UH045V36A | R-454B | - - - | - - - | - - - | 28800 | 14.5 | 12 | No | 217355279 | North | USA | No
EL15KC1-030-230A** | L18/36U+TXV | ML180UH045XE36A | R-454B | - - - | - - - | - - - | 29200 | 14.5 | 12.5 | No | 217355298 | North | USA | No
EL15KC1-030-230A** | L18/36U+TXV | ML180UH070E36A | R-454B | - - - | - - - | - - - | 29000 | 14.5 | 12 | No | 217355316 | North | USA | No
EL15KC1-030-230A** | L18/36U+TXV | ML180UH070E36B | R-454B | - - - | - - - | - - - | 28400 | 15 | 12 | No | 217355339 | North | USA | No
EL15KC1-030-230A** | L18/36U+TXV | ML180UH070V36A | R-454B | - - - | - - - | - - - | 28800 | 14.5 | 12 | No | 217355370 | North | USA | No
EL15KC1-030-230A** | L18/36U+TXV | ML180UH070V36B | R-454B | - - - | - - - | - - - | 29000 | 15 | 12.5 | No | 217355393 | North | USA | No
EL15KC1-030-230A** | L18/36U+TXV | ML180UH070XE36A | R-454B | - - - | - - - | - - - | 28800 | 14.5 | 12 | No | 217355424 | North | USA | No
EL15KC1-030-230A** | L18/36U+TXV | ML180UH070XE36B | R-454B | - - - | - - - | - - - | 29200 | 14.5 | 12 | No | 217355445 | North | USA | No
EL15KC1-030-230A** | L18/36U+TXV | ML193UH030XE36B | R-454B | - - - | - - - | - - - | 29200 | 14 | 12 | No | 217355485 | North | USA,Canada | No
EL15KC1-030-230A** | L18/36U+TXV | ML193UH045XE36B | R-454B | - - - | - - - | - - - | 28400 | 14.5 | 12 | No | 217355521 | North | USA | No
EL15KC1-030-230A** | L18/36U+TXV | ML193UH070XE36B | R-454B | - - - | - - - | - - - | 29000 | 14.5 | 12 | No | 217355556 | North | USA,Canada | No
EL15KC1-030-230A** | L18/36U+TXV | ML196UH030XE36B | R-454B | - - - | - - - | - - - | 29000 | 14 | 12 | No | 217355608 | North | USA,Canada | No
EL15KC1-030-230A** | L18/36U+TXV | ML196UH045XE36B | R-454B | - - - | - - - | - - - | 29200 | 14 | 12 | No | 217355643 | North | USA,Canada | No
EL15KC1-030-230A** | L18/36U+TXV | ML196UH070XE36B | R-454B | - - - | - - - | - - - | 29200 | 14.5 | 12 | No | 217355679 | North | USA,Canada | No
EL15KC1-030-230A** | L18/36U+TXV | ML296UH045XV36B | R-454B | - - - | - - - | - - - | 29000 | 14.5 | 12 | No | 217355732 | North | USA,Canada | No
EL15KC1-030-230A** | L18/36U+TXV | ML296UH070XV36B | R-454B | - - - | - - - | - - - | 29000 | 14.5 | 12 | No | 217355767 | North | USA,Canada | No
EL15KC1-030-230A** | L18/36U+TXV | SL280UH070V36A | R-454B | - - - | - - - | - - - | 29800 | 14 | 12 | No | 217355820 | North | USA | No
EL15KC1-030-230A** | L18/36U+TXV | SL280UH070XV36A | R-454B | - - - | - - - | - - - | 29800 | 14 | 12 | No | 217355839 | North | USA | No
EL15KC1-030-230A** | L18/36U+TXV | SL280UH090V36B | R-454B | - - - | - - - | - - - | 30000 | 14.5 | 12 | No | 217355862 | North | USA | No
EL15KC1-030-230A** | L18/36U+TXV | SLP99UH070XV36B | R-454B | - - - | - - - | - - - | 29000 | 14.5 | 12 | No | 217355972 | North | USA,Canada | No
EL15KC1-030-230A** | L18/36U+TXV+LEFE3A | - - - | R-454B | - - - | - - - | - - - | 28000 | 15 | 11.5 | No | 217448448 | North | USA,Canada | No
EL15KC1-030-230A** | L18/36U+TXV+LEFE4B | - - - | R-454B | - - - | - - - | - - - | 29000 | 15 | 12 | No | 217448447 | North | USA,Canada | No
EL15KC1-030-230A** | L18/36V+TXV | EL196UH030XE36B | R-454B | - - - | - - - | - - - | 29400 | 14.5 | 12 | No | 217355004 | North | USA,Canada | No
EL15KC1-030-230A** | L18/36V+TXV | EL196UH045XE36B | R-454B | - - - | - - - | - - - | 29600 | 14.5 | 12 | No | 217355021 | North | USA,Canada | No
EL15KC1-030-230A** | L18/36V+TXV | EL196UH070XE36B | R-454B | - - - | - - - | - - - | 29600 | 14.5 | 12 | No | 217355038 | North | USA,Canada | No
EL15KC1-030-230A** | L18/36V+TXV | EL280UH045E36A | R-454B | - - - | - - - | - - - | 29800 | 15 | 12.5 | No | 217355053 | North | USA | No
EL15KC1-030-230A** | L18/36V+TXV | EL280UH070E36A | R-454B | - - - | - - - | - - - | 29800 | 15 | 12.5 | No | 217355062 | North | USA | No
EL15KC1-030-230A** | L18/36V+TXV | EL280UH070XE36A | R-454B | - - - | - - - | - - - | 28000 | 14.5 | 12.5 | No | 217355071 | North | USA | No
EL15KC1-030-230A** | L18/36V+TXV | EL280UH090E36B | R-454B | - - - | - - - | - - - | 29800 | 15 | 12.5 | No | 217355082 | North | USA | No
EL15KC1-030-230A** | L18/36V+TXV | EL297UH045XE36B | R-454B | - - - | - - - | - - - | 29600 | 14.5 | 12 | No | 217355099 | North | USA,Canada | No
EL15KC1-030-230A** | L18/36V+TXV | EL297UH045XV36B | R-454B | - - - | - - - | - - - | 28600 | 14.5 | 12 | No | 217355127 | North | USA,Canada | No
EL15KC1-030-230A** | L18/36V+TXV | EL297UH070XE36B | R-454B | - - - | - - - | - - - | 29400 | 14.5 | 12.5 | No | 217355163 | North | USA,Canada | No
EL15KC1-030-230A** | L18/36V+TXV | EL297UH070XV36B | R-454B | - - - | - - - | - - - | 29400 | 15 | 12.5 | No | 217355197 | North | USA,Canada | No
EL15KC1-030-230A** | L18/36V+TXV | ML180UH030V36A | R-454B | - - - | - - - | - - - | 29600 | 15 | 12.5 | No | 217355244 | North | USA | No
EL15KC1-030-230A** | L18/36V+TXV | ML180UH045E36A | R-454B | - - - | - - - | - - - | 29600 | 15 | 12.5 | No | 217355263 | North | USA | No
EL15KC1-030-230A** | L18/36V+TXV | ML180UH045V36A | R-454B | - - - | - - - | - - - | 29800 | 14.5 | 12.5 | No | 217355281 | North | USA | No
EL15KC1-030-230A** | L18/36V+TXV | ML180UH045XE36A | R-454B | - - - | - - - | - - - | 29600 | 15 | 12.5 | No | 217355300 | North | USA | No
EL15KC1-030-230A** | L18/36V+TXV | ML180UH070E36A | R-454B | - - - | - - - | - - - | 29400 | 15 | 12.5 | No | 217355318 | North | USA | No
EL15KC1-030-230A** | L18/36V+TXV | ML180UH070E36B | R-454B | - - - | - - - | - - - | 29400 | 15 | 12.5 | No | 217355341 | North | USA | No
EL15KC1-030-230A** | L18/36V+TXV | ML180UH070V36A | R-454B | - - - | - - - | - - - | 28600 | 15 | 12.5 | No | 217355372 | North | USA | No
EL15KC1-030-230A** | L18/36V+TXV | ML180UH070V36B | R-454B | - - - | - - - | - - - | 29400 | 15 | 12.5 | No | 217355395 | North | USA | No
EL15KC1-030-230A** | L18/36V+TXV | ML180UH070XE36A | R-454B | - - - | - - - | - - - | 28000 | 14.5 | 12.5 | No | 217355426 | North | USA | No
EL15KC1-030-230A** | L18/36V+TXV | ML180UH070XE36B | R-454B | - - - | - - - | - - - | 29400 | 15 | 12.5 | No | 217355447 | North | USA | No
EL15KC1-030-230A** | L18/36V+TXV | ML193UH030XE36B | R-454B | - - - | - - - | - - - | 29800 | 14.5 | 12.5 | No | 217355487 | North | USA,Canada | No
EL15KC1-030-230A** | L18/36V+TXV | ML193UH045XE36B | R-454B | - - - | - - - | - - - | 29600 | 14.5 | 12 | No | 217355523 | North | USA | No
EL15KC1-030-230A** | L18/36V+TXV | ML193UH070XE36B | R-454B | - - - | - - - | - - - | 29400 | 15 | 12.5 | No | 217355558 | North | USA,Canada | No
EL15KC1-030-230A** | L18/36V+TXV | ML196UH030XE36B | R-454B | - - - | - - - | - - - | 29400 | 14.5 | 12 | No | 217355610 | North | USA,Canada | No
EL15KC1-030-230A** | L18/36V+TXV | ML196UH045XE36B | R-454B | - - - | - - - | - - - | 29600 | 14.5 | 12 | No | 217355645 | North | USA,Canada | No
EL15KC1-030-230A** | L18/36V+TXV | ML196UH070XE36B | R-454B | - - - | - - - | - - - | 29400 | 15 | 12.5 | No | 217355681 | North | USA,Canada | No
EL15KC1-030-230A** | L18/36V+TXV | ML296UH045XV36B | R-454B | - - - | - - - | - - - | 29400 | 15 | 12.5 | No | 217355734 | North | USA,Canada | No
EL15KC1-030-230A** | L18/36V+TXV | ML296UH070XV36B | R-454B | - - - | - - - | - - - | 29400 | 15 | 12.5 | No | 217355769 | North | USA,Canada | No
EL15KC1-030-230A** | L18/36V+TXV | SL280UH070V36A | R-454B | - - - | - - - | - - - | 29800 | 14.5 | 12 | No | 217355822 | North | USA | No
EL15KC1-030-230A** | L18/36V+TXV | SL280UH070XV36A | R-454B | - - - | - - - | - - - | 29800 | 14.5 | 12 | No | 217355841 | North | USA | No
EL15KC1-030-230A** | L18/36V+TXV | SL280UH090V36B | R-454B | - - - | - - - | - - - | 29800 | 15 | 12.5 | No | 217355864 | North | USA | No
EL15KC1-030-230A** | L18/36V+TXV | SLP99UH070XV36B | R-454B | - - - | - - - | - - - | 29400 | 15 | 12.5 | No | 217355974 | North | USA,Canada | No
EL15KC1-030-230A** | L18/36V+TXV+LEFE3A | - - - | R-454B | - - - | - - - | - - - | 28400 | 15 | 11.7 | No | 217448450 | North | USA,Canada | No
EL15KC1-030-230A** | L18/36V+TXV+LEFE4B | - - - | R-454B | - - - | - - - | - - - | 29400 | 15 | 12.5 | No | 217448449 | North | USA,Canada | No
EL15KC1-030-230A** | L19/36S+TXV+TD | - - - | R-454B | - - - | - - - | - - - | 28200 | 13.4 | 11 | No | 217373973 | North | USA,Canada | No
EL15KC1-030-230A** | L19/36U+TXV | EL196UH030XE36B | R-454B | - - - | - - - | - - - | 29800 | 14.5 | 12.5 | No | 217355007 | North | USA,Canada | No
EL15KC1-030-230A** | L19/36U+TXV | EL196UH045XE36B | R-454B | - - - | - - - | - - - | 29800 | 14.5 | 12.5 | No | 217355024 | North | USA,Canada | No
EL15KC1-030-230A** | L19/36U+TXV | EL196UH070XE36B | R-454B | - - - | - - - | - - - | 29800 | 14.5 | 12.5 | No | 217355041 | North | USA,Canada | No
EL15KC1-030-230A** | L19/36U+TXV | EL280UH045E36A | R-454B | - - - | - - - | - - - | 30000 | 15 | 12.5 | No | 217355054 | North | USA | No
EL15KC1-030-230A** | L19/36U+TXV | EL280UH070E36A | R-454B | - - - | - - - | - - - | 30000 | 15 | 12.5 | No | 217355063 | North | USA | No
EL15KC1-030-230A** | L19/36U+TXV | EL280UH070XE36A | R-454B | - - - | - - - | - - - | 29600 | 15 | 12.5 | No | 217355072 | North | USA | No
EL15KC1-030-230A** | L19/36U+TXV | EL280UH090E36B | R-454B | - - - | - - - | - - - | 30000 | 15 | 12.5 | No | 217355085 | North | USA | No
EL15KC1-030-230A** | L19/36U+TXV | EL297UH045XE36B | R-454B | - - - | - - - | - - - | 30000 | 14.5 | 12.5 | No | 217355102 | North | USA,Canada | No
EL15KC1-030-230A** | L19/36U+TXV | EL297UH045XV36B | R-454B | - - - | - - - | - - - | 28200 | 14.5 | 12.5 | No | 217355134 | North | USA,Canada | No
EL15KC1-030-230A** | L19/36U+TXV | EL297UH070XE36B | R-454B | - - - | - - - | - - - | 30000 | 14.5 | 12.5 | No | 217355169 | North | USA,Canada | No
EL15KC1-030-230A** | L19/36U+TXV | EL297UH070XV36B | R-454B | - - - | - - - | - - - | 29800 | 15 | 12.5 | No | 217355203 | North | USA,Canada | No
EL15KC1-030-230A** | L19/36U+TXV | ML180UH030V36A | R-454B | - - - | - - - | - - - | 30000 | 15 | 12.5 | No | 217355246 | North | USA | No
EL15KC1-030-230A** | L19/36U+TXV | ML180UH045E36A | R-454B | - - - | - - - | - - - | 30000 | 15 | 12.5 | No | 217355265 | North | USA | No
EL15KC1-030-230A** | L19/36U+TXV | ML180UH045V36A | R-454B | - - - | - - - | - - - | 29600 | 15 | 12 | No | 217355284 | North | USA | No
EL15KC1-030-230A** | L19/36U+TXV | ML180UH045XE36A | R-454B | - - - | - - - | - - - | 30000 | 15 | 12.5 | No | 217355302 | North | USA | No
EL15KC1-030-230A** | L19/36U+TXV | ML180UH070E36A | R-454B | - - - | - - - | - - - | 29800 | 15 | 12.5 | No | 217355320 | North | USA | No
EL15KC1-030-230A** | L19/36U+TXV | ML180UH070E36B | R-454B | - - - | - - - | - - - | 29800 | 15 | 12.5 | No | 217355347 | North | USA | No
EL15KC1-030-230A** | L19/36U+TXV | ML180UH070V36A | R-454B | - - - | - - - | - - - | 29000 | 15 | 12.5 | No | 217355374 | North | USA | No
EL15KC1-030-230A** | L19/36U+TXV | ML180UH070V36B | R-454B | - - - | - - - | - - - | 30000 | 15 | 12.5 | No | 217355401 | North | USA | No
EL15KC1-030-230A** | L19/36U+TXV | ML180UH070XE36A | R-454B | - - - | - - - | - - - | 29600 | 15 | 12.5 | No | 217355428 | North | USA | No
EL15KC1-030-230A** | L19/36U+TXV | ML180UH070XE36B | R-454B | - - - | - - - | - - - | 29800 | 15 | 12.5 | No | 217355454 | North | USA | No
EL15KC1-030-230A** | L19/36U+TXV | ML193UH030XE36B | R-454B | - - - | - - - | - - - | 30000 | 14.5 | 12.5 | No | 217355494 | North | USA,Canada | No
EL15KC1-030-230A** | L19/36U+TXV | ML193UH045XE36B | R-454B | - - - | - - - | - - - | 30000 | 14.5 | 12.5 | No | 217355529 | North | USA | No
EL15KC1-030-230A** | L19/36U+TXV | ML193UH070XE36B | R-454B | - - - | - - - | - - - | 29800 | 15 | 12.5 | No | 217355565 | North | USA,Canada | No
EL15KC1-030-230A** | L19/36U+TXV | ML196UH030XE36B | R-454B | - - - | - - - | - - - | 29800 | 14.5 | 12.5 | No | 217355616 | North | USA,Canada | No
EL15KC1-030-230A** | L19/36U+TXV | ML196UH045XE36B | R-454B | - - - | - - - | - - - | 29800 | 14.5 | 12.5 | No | 217355651 | North | USA,Canada | No
EL15KC1-030-230A** | L19/36U+TXV | ML196UH070XE36B | R-454B | - - - | - - - | - - - | 29800 | 15 | 12.5 | No | 217355687 | North | USA,Canada | No
EL15KC1-030-230A** | L19/36U+TXV | ML296UH045XV36B | R-454B | - - - | - - - | - - - | 29800 | 15 | 12.5 | No | 217355740 | North | USA,Canada | No
EL15KC1-030-230A** | L19/36U+TXV | ML296UH070XV36B | R-454B | - - - | - - - | - - - | 29800 | 15 | 12.5 | No | 217355776 | North | USA,Canada | No
EL15KC1-030-230A** | L19/36U+TXV | SL280UH070V36A | R-454B | - - - | - - - | - - - | 29800 | 14.5 | 12.5 | No | 217355824 | North | USA | No
EL15KC1-030-230A** | L19/36U+TXV | SL280UH070XV36A | R-454B | - - - | - - - | - - - | 30000 | 14.5 | 12 | No | 217355843 | North | USA | No
EL15KC1-030-230A** | L19/36U+TXV | SL280UH090V36B | R-454B | - - - | - - - | - - - | 30000 | 15 | 12.5 | No | 217355871 | North | USA | No
EL15KC1-030-230A** | L19/36U+TXV | SLP99UH070XV36B | R-454B | - - - | - - - | - - - | 29800 | 15 | 12.5 | No | 217355981 | North | USA,Canada | No
EL15KC1-030-230A** | L19/36U+TXV+LEFE3A | - - - | R-454B | - - - | - - - | - - - | 28600 | 15 | 11.7 | No | 217448454 | North | USA,Canada | No
EL15KC1-030-230A** | L19/36U+TXV+LEFE4B | - - - | R-454B | - - - | - - - | - - - | 29600 | 15 | 12.5 | No | 217448453 | North | USA,Canada | No
EL15KC1-030-230A** | L19/36U+TXV+TD | - - - | R-454B | - - - | - - - | - - - | 28200 | 13.4 | 11 | No | 217357290 | North | USA,Canada | No
EL15KC1-030-230A** | L23/37Y+TXV+TD | - - - | R-454B | - - - | - - - | - - - | 28200 | 14 | 11.7 | No | 217373974 | North | USA,Canada | No
EL15KC1-030-230A** | L23/37Z+TXV | EL196UH030XE36B | R-454B | - - - | - - - | - - - | 30000 | 15 | 13 | No | 217355014 | North | USA,Canada | No
EL15KC1-030-230A** | L23/37Z+TXV | EL196UH045XE36B | R-454B | - - - | - - - | - - - | 30000 | 15 | 13 | No | 217355031 | North | USA,Canada | No
EL15KC1-030-230A** | L23/37Z+TXV | EL196UH070XE36B | R-454B | - - - | - - - | - - - | 30000 | 15 | 13 | No | 217355048 | North | USA,Canada | No
EL15KC1-030-230A** | L23/37Z+TXV | EL280UH090E36B | R-454B | - - - | - - - | - - - | 30000 | 16 | 13.5 | No | 217355092 | North | USA | No
EL15KC1-030-230A** | L23/37Z+TXV | EL297UH045XE36B | R-454B | - - - | - - - | - - - | 30000 | 15 | 13 | No | 217355112 | North | USA,Canada | No
EL15KC1-030-230A** | L23/37Z+TXV | EL297UH045XV36B | R-454B | - - - | - - - | - - - | 30000 | 15 | 13 | No | 217355148 | North | USA,Canada | No
EL15KC1-030-230A** | L23/37Z+TXV | EL297UH070XE36B | R-454B | - - - | - - - | - - - | 30000 | 15 | 13.5 | No | 217355183 | North | USA,Canada | No
EL15KC1-030-230A** | L23/37Z+TXV | EL297UH070XV36B | R-454B | - - - | - - - | - - - | 30000 | 15 | 13.5 | No | 217355217 | North | USA,Canada | No
EL15KC1-030-230A** | L23/37Z+TXV | EL297UH090XV36C | R-454B | - - - | - - - | - - - | 30000 | 15 | 13.5 | No | 217355235 | North | USA,Canada | No
EL15KC1-030-230A** | L23/37Z+TXV | ML180UH070E36B | R-454B | - - - | - - - | - - - | 30000 | 15 | 13.5 | No | 217355362 | North | USA | No
EL15KC1-030-230A** | L23/37Z+TXV | ML180UH070V36B | R-454B | - - - | - - - | - - - | 30000 | 16 | 13.5 | No | 217355416 | North | USA | No
EL15KC1-030-230A** | L23/37Z+TXV | ML180UH070XE36B | R-454B | - - - | - - - | - - - | 30000 | 15 | 13.5 | No | 217355468 | North | USA | No
EL15KC1-030-230A** | L23/37Z+TXV | ML193UH030XE36B | R-454B | - - - | - - - | - - - | 30000 | 15 | 13 | No | 217355508 | North | USA,Canada | No
EL15KC1-030-230A** | L23/37Z+TXV | ML193UH045XE36B | R-454B | - - - | - - - | - - - | 30000 | 15 | 13.5 | No | 217355544 | North | USA | No
EL15KC1-030-230A** | L23/37Z+TXV | ML193UH070XE36B | R-454B | - - - | - - - | - - - | 30000 | 15 | 13.5 | No | 217355580 | North | USA,Canada | No
EL15KC1-030-230A** | L23/37Z+TXV | ML193UH090XE36C | R-454B | - - - | - - - | - - - | 30000 | 15 | 13.5 | No | 217355597 | North | USA,Canada | No
EL15KC1-030-230A** | L23/37Z+TXV | ML196UH030XE36B | R-454B | - - - | - - - | - - - | 30000 | 15 | 13 | No | 217355630 | North | USA,Canada | No
EL15KC1-030-230A** | L23/37Z+TXV | ML196UH045XE36B | R-454B | - - - | - - - | - - - | 27800 | 15 | 13.5 | No | 217355666 | North | USA,Canada | No
EL15KC1-030-230A** | L23/37Z+TXV | ML196UH070XE36B | R-454B | - - - | - - - | - - - | 30000 | 15 | 13.5 | No | 217355702 | North | USA,Canada | No
EL15KC1-030-230A** | L23/37Z+TXV | ML196UH090XE36C | R-454B | - - - | - - - | - - - | 30000 | 15 | 13.5 | No | 217355721 | North | USA,Canada | No
EL15KC1-030-230A** | L23/37Z+TXV | ML296UH045XV36B | R-454B | - - - | - - - | - - - | 30000 | 15 | 13.5 | No | 217355755 | North | USA,Canada | No
EL15KC1-030-230A** | L23/37Z+TXV | ML296UH070XV36B | R-454B | - - - | - - - | - - - | 30000 | 15 | 13.5 | No | 217355791 | North | USA,Canada | No
EL15KC1-030-230A** | L23/37Z+TXV | SL280UH090V36B | R-454B | - - - | - - - | - - - | 30000 | 15 | 13.5 | No | 217355886 | North | USA | No
EL15KC1-030-230A** | L23/37Z+TXV | SLP99UH070XV36B | R-454B | - - - | - - - | - - - | 30000 | 15 | 13.5 | No | 217355995 | North | USA,Canada | No
EL15KC1-030-230A** | L23/37Z+TXV | SLP99UH090XV36C | R-454B | - - - | - - - | - - - | 30000 | 15 | 13 | No | 217356014 | North | USA,Canada | No
EL15KC1-030-230A** | L23/37Z+TXV+LEFE4B | - - - | R-454B | - - - | - - - | - - - | 29600 | 15 | 13.5 | No | 217448464 | North | USA,Canada | No
EL15KC1-030-230A** | L23/37Z+TXV+TD | - - - | R-454B | - - - | - - - | - - - | 28200 | 14 | 11.7 | No | 217357299 | North | USA,Canada | No
EL15KC1-030-230A** | L24/36Z+TXV | EL196UH030XE36B | R-454B | - - - | - - - | - - - | 30000 | 15 | 13 | No | 217355016 | North | USA,Canada | No
EL15KC1-030-230A** | L24/36Z+TXV | EL196UH045XE36B | R-454B | - - - | - - - | - - - | 30000 | 15 | 13 | No | 217355033 | North | USA,Canada | No
EL15KC1-030-230A** | L24/36Z+TXV | EL196UH070XE36B | R-454B | - - - | - - - | - - - | 30000 | 15 | 13 | No | 217355050 | North | USA,Canada | No
EL15KC1-030-230A** | L24/36Z+TXV | EL280UH045E36A | R-454B | - - - | - - - | - - - | 30000 | 15 | 13.5 | No | 217355059 | North | USA | No
EL15KC1-030-230A** | L24/36Z+TXV | EL280UH070E36A | R-454B | - - - | - - - | - - - | 30000 | 15 | 13.5 | No | 217355068 | North | USA | No
EL15KC1-030-230A** | L24/36Z+TXV | EL280UH070XE36A | R-454B | - - - | - - - | - - - | 30000 | 15 | 13 | No | 217355077 | North | USA | No
EL15KC1-030-230A** | L24/36Z+TXV | EL280UH090E36B | R-454B | - - - | - - - | - - - | 30000 | 15 | 13.5 | No | 217355094 | North | USA | No
EL15KC1-030-230A** | L24/36Z+TXV | EL297UH045XE36B | R-454B | - - - | - - - | - - - | 30000 | 15 | 13 | No | 217355116 | North | USA,Canada | No
EL15KC1-030-230A** | L24/36Z+TXV | EL297UH045XV36B | R-454B | - - - | - - - | - - - | 28800 | 15 | 13 | No | 217355152 | North | USA,Canada | No
EL15KC1-030-230A** | L24/36Z+TXV | EL297UH070XE36B | R-454B | - - - | - - - | - - - | 30000 | 15 | 13 | No | 217355187 | North | USA,Canada | No
EL15KC1-030-230A** | L24/36Z+TXV | EL297UH070XV36B | R-454B | - - - | - - - | - - - | 30000 | 15 | 13 | No | 217355221 | North | USA,Canada | No
EL15KC1-030-230A** | L24/36Z+TXV | ML180UH030V36A | R-454B | - - - | - - - | - - - | 30000 | 15 | 13 | No | 217355257 | North | USA | No
EL15KC1-030-230A** | L24/36Z+TXV | ML180UH045E36A | R-454B | - - - | - - - | - - - | 30000 | 15 | 13.5 | No | 217355275 | North | USA | No
EL15KC1-030-230A** | L24/36Z+TXV | ML180UH045V36A | R-454B | - - - | - - - | - - - | 30000 | 15 | 13 | No | 217355294 | North | USA | No
EL15KC1-030-230A** | L24/36Z+TXV | ML180UH045XE36A | R-454B | - - - | - - - | - - - | 29400 | 15 | 13.5 | No | 217355312 | North | USA | No
EL15KC1-030-230A** | L24/36Z+TXV | ML180UH070E36A | R-454B | - - - | - - - | - - - | 30000 | 15 | 13 | No | 217355330 | North | USA | No
EL15KC1-030-230A** | L24/36Z+TXV | ML180UH070E36B | R-454B | - - - | - - - | - - - | 30000 | 15 | 13 | No | 217355366 | North | USA | No
EL15KC1-030-230A** | L24/36Z+TXV | ML180UH070V36A | R-454B | - - - | - - - | - - - | 29000 | 15 | 13 | No | 217355385 | North | USA | No
EL15KC1-030-230A** | L24/36Z+TXV | ML180UH070V36B | R-454B | - - - | - - - | - - - | 30000 | 15 | 13.5 | No | 217355420 | North | USA | No
EL15KC1-030-230A** | L24/36Z+TXV | ML180UH070XE36A | R-454B | - - - | - - - | - - - | 30000 | 15 | 13 | No | 217355437 | North | USA | No
EL15KC1-030-230A** | L24/36Z+TXV | ML180UH070XE36B | R-454B | - - - | - - - | - - - | 30000 | 15 | 13 | No | 217355473 | North | USA | No
EL15KC1-030-230A** | L24/36Z+TXV | ML193UH030XE36B | R-454B | - - - | - - - | - - - | 30000 | 15 | 13 | No | 217355512 | North | USA,Canada | No
EL15KC1-030-230A** | L24/36Z+TXV | ML193UH045XE36B | R-454B | - - - | - - - | - - - | 30000 | 15 | 13 | No | 217355548 | North | USA | No
EL15KC1-030-230A** | L24/36Z+TXV | ML193UH070XE36B | R-454B | - - - | - - - | - - - | 30000 | 15 | 13 | No | 217355584 | North | USA,Canada | No
EL15KC1-030-230A** | L24/36Z+TXV | ML196UH030XE36B | R-454B | - - - | - - - | - - - | 30000 | 15 | 13 | No | 217355635 | North | USA,Canada | No
EL15KC1-030-230A** | L24/36Z+TXV | ML196UH045XE36B | R-454B | - - - | - - - | - - - | 30000 | 15 | 13 | No | 217355670 | North | USA,Canada | No
EL15KC1-030-230A** | L24/36Z+TXV | ML196UH070XE36B | R-454B | - - - | - - - | - - - | 30000 | 15 | 13 | No | 217355706 | North | USA,Canada | No
EL15KC1-030-230A** | L24/36Z+TXV | ML296UH045XV36B | R-454B | - - - | - - - | - - - | 30000 | 15 | 13 | No | 217355759 | North | USA,Canada | No
EL15KC1-030-230A** | L24/36Z+TXV | ML296UH070XV36B | R-454B | - - - | - - - | - - - | 30000 | 15 | 13 | No | 217355795 | North | USA,Canada | No
EL15KC1-030-230A** | L24/36Z+TXV | SL280UH070V36A | R-454B | - - - | - - - | - - - | 30000 | 15 | 13 | No | 217355835 | North | USA | No
EL15KC1-030-230A** | L24/36Z+TXV | SL280UH070XV36A | R-454B | - - - | - - - | - - - | 30000 | 15 | 13 | No | 217355854 | North | USA | No
EL15KC1-030-230A** | L24/36Z+TXV | SL280UH090V36B | R-454B | - - - | - - - | - - - | 30000 | 15 | 13 | No | 217355890 | North | USA | No
EL15KC1-030-230A** | L24/36Z+TXV | SLP99UH070XV36B | R-454B | - - - | - - - | - - - | 30000 | 15 | 13 | No | 217355999 | North | USA,Canada | No
EL15KC1-030-230A** | L24/36Z+TXV+LEFE3A | - - - | R-454B | - - - | - - - | - - - | 29600 | 15 | 13 | No | 217448467 | North | USA,Canada | No
EL15KC1-030-230A** | L24/36Z+TXV+LEFE4B | - - - | R-454B | - - - | - - - | - - - | 29600 | 15 | 13 | No | 217448466 | North | USA,Canada | No
EL15KC1-030-230A** | L24/36Z+TXV+TD | - - - | R-454B | - - - | - - - | - - - | 28200 | 13.4 | 11.7 | No | 217357301 | North | USA,Canada | No
EL15KC1-030-230A** | L25/37Z+TXV | EL196UH030XE36B | R-454B | - - - | - - - | - - - | 30000 | 15 | 13 | No | 217355015 | North | USA,Canada | No
EL15KC1-030-230A** | L25/37Z+TXV | EL196UH045XE36B | R-454B | - - - | - - - | - - - | 30000 | 15 | 13 | No | 217355032 | North | USA,Canada | No
EL15KC1-030-230A** | L25/37Z+TXV | EL196UH070XE36B | R-454B | - - - | - - - | - - - | 30000 | 15 | 13 | No | 217355049 | North | USA,Canada | No
EL15KC1-030-230A** | L25/37Z+TXV | EL280UH090E36B | R-454B | - - - | - - - | - - - | 30000 | 15 | 13.5 | No | 217355093 | North | USA | No
EL15KC1-030-230A** | L25/37Z+TXV | EL297UH045XE36B | R-454B | - - - | - - - | - - - | 30000 | 15 | 13 | No | 217355114 | North | USA,Canada | No
EL15KC1-030-230A** | L25/37Z+TXV | EL297UH045XV36B | R-454B | - - - | - - - | - - - | 28800 | 15 | 13 | No | 217355150 | North | USA,Canada | No
EL15KC1-030-230A** | L25/37Z+TXV | EL297UH070XE36B | R-454B | - - - | - - - | - - - | 29200 | 15 | 13.5 | No | 217355185 | North | USA,Canada | No
EL15KC1-030-230A** | L25/37Z+TXV | EL297UH070XV36B | R-454B | - - - | - - - | - - - | 27800 | 15 | 13.5 | No | 217355219 | North | USA,Canada | No
EL15KC1-030-230A** | L25/37Z+TXV | ML180UH070E36B | R-454B | - - - | - - - | - - - | 30000 | 15 | 13 | No | 217355364 | North | USA | No
EL15KC1-030-230A** | L25/37Z+TXV | ML180UH070V36B | R-454B | - - - | - - - | - - - | 30000 | 15 | 13.5 | No | 217355418 | North | USA | No
EL15KC1-030-230A** | L25/37Z+TXV | ML180UH070XE36B | R-454B | - - - | - - - | - - - | 30000 | 15 | 13 | No | 217355471 | North | USA | No
EL15KC1-030-230A** | L25/37Z+TXV | ML193UH030XE36B | R-454B | - - - | - - - | - - - | 30000 | 15 | 13 | No | 217355511 | North | USA,Canada | No
EL15KC1-030-230A** | L25/37Z+TXV | ML193UH045XE36B | R-454B | - - - | - - - | - - - | 30000 | 15 | 13 | No | 217355546 | North | USA | No
EL15KC1-030-230A** | L25/37Z+TXV | ML193UH070XE36B | R-454B | - - - | - - - | - - - | 30000 | 15 | 13 | No | 217355582 | North | USA,Canada | No
EL15KC1-030-230A** | L25/37Z+TXV | ML196UH030XE36B | R-454B | - - - | - - - | - - - | 30000 | 15 | 13 | No | 217355633 | North | USA,Canada | No
EL15KC1-030-230A** | L25/37Z+TXV | ML196UH045XE36B | R-454B | - - - | - - - | - - - | 30000 | 15 | 13 | No | 217355668 | North | USA,Canada | No
EL15KC1-030-230A** | L25/37Z+TXV | ML196UH070XE36B | R-454B | - - - | - - - | - - - | 30000 | 15 | 13 | No | 217355704 | North | USA,Canada | No
EL15KC1-030-230A** | L25/37Z+TXV | ML296UH045XV36B | R-454B | - - - | - - - | - - - | 30000 | 15 | 13 | No | 217355757 | North | USA,Canada | No
EL15KC1-030-230A** | L25/37Z+TXV | ML296UH070XV36B | R-454B | - - - | - - - | - - - | 30000 | 15 | 13 | No | 217355793 | North | USA,Canada | No
EL15KC1-030-230A** | L25/37Z+TXV | SL280UH090V36B | R-454B | - - - | - - - | - - - | 30000 | 15 | 13.5 | No | 217355888 | North | USA | No
EL15KC1-030-230A** | L25/37Z+TXV | SLP99UH070XV36B | R-454B | - - - | - - - | - - - | 28000 | 15 | 13.5 | No | 217355997 | North | USA,Canada | No
EL15KC1-030-230A** | L25/37Z+TXV+LEFE3A | - - - | R-454B | - - - | - - - | - - - | 29600 | 15 | 13 | No | 217465559 | North | USA,Canada | No
EL15KC1-030-230A** | L25/37Z+TXV+LEFE4B | - - - | R-454B | - - - | - - - | - - - | 29600 | 15 | 13 | No | 217448465 | North | USA,Canada | No
EL15KC1-030-230A** | L25/37Z+TXV+TD | - - - | R-454B | - - - | - - - | - - - | 28200 | 13.4 | 11.7 | No | 217357300 | North | USA,Canada | No
EL15KC1-030-230A** | L29/36U+TXV | EL196UH030XE36B | R-454B | - - - | - - - | - - - | 30000 | 14.5 | 12.5 | No | 217355011 | North | USA,Canada | No
EL15KC1-030-230A** | L29/36U+TXV | EL196UH045XE36B | R-454B | - - - | - - - | - - - | 30000 | 14.5 | 12.5 | No | 217355028 | North | USA,Canada | No
EL15KC1-030-230A** | L29/36U+TXV | EL196UH070XE36B | R-454B | - - - | - - - | - - - | 30000 | 14.5 | 12.5 | No | 217355045 | North | USA,Canada | No
EL15KC1-030-230A** | L29/36U+TXV | EL280UH045E36A | R-454B | - - - | - - - | - - - | 30000 | 15 | 13 | No | 217355056 | North | USA | No
EL15KC1-030-230A** | L29/36U+TXV | EL280UH070E36A | R-454B | - - - | - - - | - - - | 30000 | 15 | 13 | No | 217355065 | North | USA | No
EL15KC1-030-230A** | L29/36U+TXV | EL280UH070XE36A | R-454B | - - - | - - - | - - - | 30000 | 15 | 13 | No | 217355074 | North | USA | No
EL15KC1-030-230A** | L29/36U+TXV | EL280UH090E36B | R-454B | - - - | - - - | - - - | 30000 | 15 | 13 | No | 217355089 | North | USA | No
EL15KC1-030-230A** | L29/36U+TXV | EL297UH045XE36B | R-454B | - - - | - - - | - - - | 30000 | 14.5 | 13 | No | 217355106 | North | USA,Canada | No
EL15KC1-030-230A** | L29/36U+TXV | EL297UH045XV36B | R-454B | - - - | - - - | - - - | 30000 | 14.5 | 12.5 | No | 217355142 | North | USA,Canada | No
EL15KC1-030-230A** | L29/36U+TXV | EL297UH070XE36B | R-454B | - - - | - - - | - - - | 30000 | 14.5 | 13 | No | 217355177 | North | USA,Canada | No
EL15KC1-030-230A** | L29/36U+TXV | EL297UH070XV36B | R-454B | - - - | - - - | - - - | 30000 | 15 | 13 | No | 217355211 | North | USA,Canada | No
EL15KC1-030-230A** | L29/36U+TXV | ML180UH030V36A | R-454B | - - - | - - - | - - - | 30000 | 15 | 13 | No | 217355251 | North | USA | No
EL15KC1-030-230A** | L29/36U+TXV | ML180UH045E36A | R-454B | - - - | - - - | - - - | 30000 | 15 | 13 | No | 217355269 | North | USA | No
EL15KC1-030-230A** | L29/36U+TXV | ML180UH045V36A | R-454B | - - - | - - - | - - - | 28800 | 15 | 13 | No | 217355288 | North | USA | No
EL15KC1-030-230A** | L29/36U+TXV | ML180UH045XE36A | R-454B | - - - | - - - | - - - | 30000 | 15 | 13 | No | 217355306 | North | USA | No
EL15KC1-030-230A** | L29/36U+TXV | ML180UH070E36A | R-454B | - - - | - - - | - - - | 30000 | 15 | 13 | No | 217355324 | North | USA | No
EL15KC1-030-230A** | L29/36U+TXV | ML180UH070E36B | R-454B | - - - | - - - | - - - | 30000 | 15 | 13 | No | 217355356 | North | USA | No
EL15KC1-030-230A** | L29/36U+TXV | ML180UH070V36A | R-454B | - - - | - - - | - - - | 29000 | 15 | 13 | No | 217355379 | North | USA | No
EL15KC1-030-230A** | L29/36U+TXV | ML180UH070V36B | R-454B | - - - | - - - | - - - | 30000 | 15 | 13 | No | 217355410 | North | USA | No
EL15KC1-030-230A** | L29/36U+TXV | ML180UH070XE36A | R-454B | - - - | - - - | - - - | 30000 | 15 | 13 | No | 217355431 | North | USA | No
EL15KC1-030-230A** | L29/36U+TXV | ML180UH070XE36B | R-454B | - - - | - - - | - - - | 30000 | 15 | 13 | No | 217355462 | North | USA | No
EL15KC1-030-230A** | L29/36U+TXV | ML193UH030XE36B | R-454B | - - - | - - - | - - - | 30000 | 14.5 | 13 | No | 217355502 | North | USA,Canada | No
EL15KC1-030-230A** | L29/36U+TXV | ML193UH045XE36B | R-454B | - - - | - - - | - - - | 30000 | 15 | 12.5 | No | 217355537 | North | USA | No
EL15KC1-030-230A** | L29/36U+TXV | ML193UH070XE36B | R-454B | - - - | - - - | - - - | 30000 | 15 | 13 | No | 217355573 | North | USA,Canada | No
EL15KC1-030-230A** | L29/36U+TXV | ML196UH030XE36B | R-454B | - - - | - - - | - - - | 30000 | 14.5 | 12.5 | No | 217355624 | North | USA,Canada | No
EL15KC1-030-230A** | L29/36U+TXV | ML196UH045XE36B | R-454B | - - - | - - - | - - - | 30000 | 14.5 | 12.5 | No | 217355660 | North | USA,Canada | No
EL15KC1-030-230A** | L29/36U+TXV | ML196UH070XE36B | R-454B | - - - | - - - | - - - | 30000 | 15 | 13 | No | 217355696 | North | USA,Canada | No
EL15KC1-030-230A** | L29/36U+TXV | ML296UH045XV36B | R-454B | - - - | - - - | - - - | 30000 | 15 | 13 | No | 217355748 | North | USA,Canada | No
EL15KC1-030-230A** | L29/36U+TXV | ML296UH070XV36B | R-454B | - - - | - - - | - - - | 30000 | 15 | 13 | No | 217355784 | North | USA,Canada | No
EL15KC1-030-230A** | L29/36U+TXV | SL280UH070V36A | R-454B | - - - | - - - | - - - | 30000 | 14.5 | 12.5 | No | 217355828 | North | USA | No
EL15KC1-030-230A** | L29/36U+TXV | SL280UH070XV36A | R-454B | - - - | - - - | - - - | 30000 | 14.5 | 12.5 | No | 217355847 | North | USA | No
EL15KC1-030-230A** | L29/36U+TXV | SL280UH090V36B | R-454B | - - - | - - - | - - - | 30000 | 15 | 13 | No | 217355879 | North | USA | No
EL15KC1-030-230A** | L29/36U+TXV | SLP99UH070XV36B | R-454B | - - - | - - - | - - - | 30000 | 15 | 13 | No | 217355989 | North | USA,Canada | No
EL15KC1-030-230A** | L29/36U+TXV+TD | - - - | R-454B | - - - | - - - | - - - | 28200 | 13.4 | 11.5 | No | 217357293 | North | USA,Canada | No
EL15KC1-030-230A** | L30/36U+TXV | EL196UH030XE36B | R-454B | - - - | - - - | - - - | 30000 | 14.5 | 12.5 | No | 217355010 | North | USA,Canada | No
EL15KC1-030-230A** | L30/36U+TXV | EL196UH045XE36B | R-454B | - - - | - - - | - - - | 30000 | 14.5 | 12.5 | No | 217355027 | North | USA,Canada | No
EL15KC1-030-230A** | L30/36U+TXV | EL196UH070XE36B | R-454B | - - - | - - - | - - - | 30000 | 14.5 | 12.5 | No | 217355044 | North | USA,Canada | No
EL15KC1-030-230A** | L30/36U+TXV | EL280UH045E36A | R-454B | - - - | - - - | - - - | 30000 | 15 | 13 | No | 217355055 | North | USA | No
EL15KC1-030-230A** | L30/36U+TXV | EL280UH070E36A | R-454B | - - - | - - - | - - - | 30000 | 15 | 13 | No | 217355064 | North | USA | No
EL15KC1-030-230A** | L30/36U+TXV | EL280UH070XE36A | R-454B | - - - | - - - | - - - | 30000 | 15 | 12.5 | No | 217355073 | North | USA | No
EL15KC1-030-230A** | L30/36U+TXV | EL280UH090E36B | R-454B | - - - | - - - | - - - | 30000 | 15 | 13 | No | 217355088 | North | USA | No
EL15KC1-030-230A** | L30/36U+TXV | EL297UH045XE36B | R-454B | - - - | - - - | - - - | 30000 | 14.5 | 12.5 | No | 217355105 | North | USA,Canada | No
EL15KC1-030-230A** | L30/36U+TXV | EL297UH045XV36B | R-454B | - - - | - - - | - - - | 29800 | 14.5 | 12.5 | No | 217355140 | North | USA,Canada | No
EL15KC1-030-230A** | L30/36U+TXV | EL297UH070XE36B | R-454B | - - - | - - - | - - - | 30000 | 14.5 | 12.5 | No | 217355175 | North | USA,Canada | No
EL15KC1-030-230A** | L30/36U+TXV | EL297UH070XV36B | R-454B | - - - | - - - | - - - | 30000 | 15 | 12.5 | No | 217355209 | North | USA,Canada | No
EL15KC1-030-230A** | L30/36U+TXV | ML180UH030V36A | R-454B | - - - | - - - | - - - | 30000 | 15 | 13 | No | 217355248 | North | USA | No
EL15KC1-030-230A** | L30/36U+TXV | ML180UH045E36A | R-454B | - - - | - - - | - - - | 30000 | 15 | 13 | No | 217355267 | North | USA | No
EL15KC1-030-230A** | L30/36U+TXV | ML180UH045V36A | R-454B | - - - | - - - | - - - | 28800 | 15 | 13 | No | 217355286 | North | USA | No
EL15KC1-030-230A** | L30/36U+TXV | ML180UH045XE36A | R-454B | - - - | - - - | - - - | 30000 | 15 | 13 | No | 217355304 | North | USA | No
EL15KC1-030-230A** | L30/36U+TXV | ML180UH070E36A | R-454B | - - - | - - - | - - - | 30000 | 15 | 12.5 | No | 217355322 | North | USA | No
EL15KC1-030-230A** | L30/36U+TXV | ML180UH070E36B | R-454B | - - - | - - - | - - - | 28000 | 15 | 13 | No | 217355354 | North | USA | No
EL15KC1-030-230A** | L30/36U+TXV | ML180UH070V36A | R-454B | - - - | - - - | - - - | 29000 | 15 | 13 | No | 217355376 | North | USA | No
EL15KC1-030-230A** | L30/36U+TXV | ML180UH070V36B | R-454B | - - - | - - - | - - - | 30000 | 15 | 13 | No | 217355408 | North | USA | No
EL15KC1-030-230A** | L30/36U+TXV | ML180UH070XE36A | R-454B | - - - | - - - | - - - | 30000 | 15 | 12.5 | No | 217355430 | North | USA | No
EL15KC1-030-230A** | L30/36U+TXV | ML180UH070XE36B | R-454B | - - - | - - - | - - - | 28000 | 15 | 13 | No | 217355460 | North | USA | No
EL15KC1-030-230A** | L30/36U+TXV | ML193UH030XE36B | R-454B | - - - | - - - | - - - | 30000 | 14.5 | 12.5 | No | 217355500 | North | USA,Canada | No
EL15KC1-030-230A** | L30/36U+TXV | ML193UH045XE36B | R-454B | - - - | - - - | - - - | 29800 | 15 | 12.5 | No | 217355535 | North | USA | No
EL15KC1-030-230A** | L30/36U+TXV | ML193UH070XE36B | R-454B | - - - | - - - | - - - | 27800 | 15 | 13 | No | 217355571 | North | USA,Canada | No
EL15KC1-030-230A** | L30/36U+TXV | ML196UH030XE36B | R-454B | - - - | - - - | - - - | 30000 | 14.5 | 12.5 | No | 217355622 | North | USA,Canada | No
EL15KC1-030-230A** | L30/36U+TXV | ML196UH045XE36B | R-454B | - - - | - - - | - - - | 30000 | 14.5 | 12.5 | No | 217355658 | North | USA,Canada | No
EL15KC1-030-230A** | L30/36U+TXV | ML196UH070XE36B | R-454B | - - - | - - - | - - - | 27800 | 15 | 13 | No | 217355694 | North | USA,Canada | No
EL15KC1-030-230A** | L30/36U+TXV | ML296UH045XV36B | R-454B | - - - | - - - | - - - | 28200 | 15 | 13 | No | 217355746 | North | USA,Canada | No
EL15KC1-030-230A** | L30/36U+TXV | ML296UH070XV36B | R-454B | - - - | - - - | - - - | 28200 | 15 | 13 | No | 217355782 | North | USA,Canada | No
EL15KC1-030-230A** | L30/36U+TXV | SL280UH070V36A | R-454B | - - - | - - - | - - - | 30000 | 14.5 | 12.5 | No | 217355826 | North | USA | No
EL15KC1-030-230A** | L30/36U+TXV | SL280UH070XV36A | R-454B | - - - | - - - | - - - | 30000 | 14.5 | 12.5 | No | 217355845 | North | USA | No
EL15KC1-030-230A** | L30/36U+TXV | SL280UH090V36B | R-454B | - - - | - - - | - - - | 30000 | 15 | 13 | No | 217355877 | North | USA | No
EL15KC1-030-230A** | L30/36U+TXV | SLP99UH070XV36B | R-454B | - - - | - - - | - - - | 28400 | 15 | 13 | No | 217355987 | North | USA,Canada | No
EL15KC1-030-230A** | L30/36U+TXV+LEFE3A | - - - | R-454B | - - - | - - - | - - - | 29200 | 15 | 12 | No | 217448459 | North | USA,Canada | No
EL15KC1-030-230A** | L30/36U+TXV+LEFE4B | - - - | R-454B | - - - | - - - | - - - | 29600 | 15 | 12.5 | No | 217448458 | North | USA,Canada | No
EL15KC1-030-230A** | L30/36U+TXV+TD | - - - | R-454B | - - - | - - - | - - - | 28200 | 13.4 | 11.5 | No | 217357292 | North | USA,Canada | No
EL15KC1-030-230A** | L35/36U+TXV | EL196UH030XE36B | R-454B | - - - | - - - | - - - | 30000 | 14.5 | 12.5 | No | 217355012 | North | USA,Canada | No
EL15KC1-030-230A** | L35/36U+TXV | EL196UH045XE36B | R-454B | - - - | - - - | - - - | 30000 | 14.5 | 12.5 | No | 217355029 | North | USA,Canada | No
EL15KC1-030-230A** | L35/36U+TXV | EL196UH070XE36B | R-454B | - - - | - - - | - - - | 30000 | 14.5 | 12.5 | No | 217355046 | North | USA,Canada | No
EL15KC1-030-230A** | L35/36U+TXV | EL280UH090E36B | R-454B | - - - | - - - | - - - | 30000 | 15 | 13 | No | 217355090 | North | USA | No
EL15KC1-030-230A** | L35/36U+TXV | EL297UH045XE36B | R-454B | - - - | - - - | - - - | 30000 | 14.5 | 13 | No | 217355108 | North | USA,Canada | No
EL15KC1-030-230A** | L35/36U+TXV | EL297UH045XV36B | R-454B | - - - | - - - | - - - | 30000 | 14.5 | 12.5 | No | 217355144 | North | USA,Canada | No
EL15KC1-030-230A** | L35/36U+TXV | EL297UH070XE36B | R-454B | - - - | - - - | - - - | 30000 | 14.5 | 13 | No | 217355179 | North | USA,Canada | No
EL15KC1-030-230A** | L35/36U+TXV | EL297UH070XV36B | R-454B | - - - | - - - | - - - | 30000 | 15 | 13 | No | 217355213 | North | USA,Canada | No
EL15KC1-030-230A** | L35/36U+TXV | ML180UH070E36B | R-454B | - - - | - - - | - - - | 30000 | 15 | 13 | No | 217355358 | North | USA | No
EL15KC1-030-230A** | L35/36U+TXV | ML180UH070V36B | R-454B | - - - | - - - | - - - | 30000 | 15 | 13 | No | 217355412 | North | USA | No
EL15KC1-030-230A** | L35/36U+TXV | ML180UH070XE36B | R-454B | - - - | - - - | - - - | 30000 | 15 | 13 | No | 217355464 | North | USA | No
EL15KC1-030-230A** | L35/36U+TXV | ML193UH030XE36B | R-454B | - - - | - - - | - - - | 30000 | 14.5 | 13 | No | 217355504 | North | USA,Canada | No
EL15KC1-030-230A** | L35/36U+TXV | ML193UH045XE36B | R-454B | - - - | - - - | - - - | 30000 | 15 | 12.5 | No | 217355540 | North | USA | No
EL15KC1-030-230A** | L35/36U+TXV | ML193UH070XE36B | R-454B | - - - | - - - | - - - | 30000 | 15 | 13 | No | 217355575 | North | USA,Canada | No
EL15KC1-030-230A** | L35/36U+TXV | ML196UH030XE36B | R-454B | - - - | - - - | - - - | 30000 | 14.5 | 12.5 | No | 217355626 | North | USA,Canada | No
EL15KC1-030-230A** | L35/36U+TXV | ML196UH045XE36B | R-454B | - - - | - - - | - - - | 30000 | 14.5 | 12.5 | No | 217355662 | North | USA,Canada | No
EL15KC1-030-230A** | L35/36U+TXV | ML196UH070XE36B | R-454B | - - - | - - - | - - - | 30000 | 15 | 13 | No | 217355698 | North | USA,Canada | No
EL15KC1-030-230A** | L35/36U+TXV | ML296UH045XV36B | R-454B | - - - | - - - | - - - | 30000 | 15 | 13 | No | 217355750 | North | USA,Canada | No
EL15KC1-030-230A** | L35/36U+TXV | ML296UH070XV36B | R-454B | - - - | - - - | - - - | 30000 | 15 | 13 | No | 217355786 | North | USA,Canada | No
EL15KC1-030-230A** | L35/36U+TXV | SL280UH090V36B | R-454B | - - - | - - - | - - - | 30000 | 15 | 13 | No | 217355882 | North | USA | No
EL15KC1-030-230A** | L35/36U+TXV | SLP99UH070XV36B | R-454B | - - - | - - - | - - - | 30000 | 15 | 13 | No | 217355991 | North | USA,Canada | No
EL15KC1-030-230A** | L35/36U+TXV+TD | - - - | R-454B | - - - | - - - | - - - | 28200 | 13.4 | 11.5 | No | 217357294 | North | USA,Canada | No
EL15KC1-030-230A** | LD19/36Z+TXV+LEFE4B | - - - | R-454B | - - - | - - - | - - - | 29600 | 15 | 12.5 | No | 217465555 | North | USA,Canada | No
EL15KC1-030-230A** | LD24/35Z+TXV | EL196UH030XE36B | R-454B | - - - | - - - | - - - | 30000 | 14.5 | 12.5 | No | 217355002 | North | USA,Canada | No
EL15KC1-030-230A** | LD24/35Z+TXV | EL196UH045XE36B | R-454B | - - - | - - - | - - - | 30000 | 14.5 | 12.5 | No | 217355019 | North | USA,Canada | No
EL15KC1-030-230A** | LD24/35Z+TXV | EL196UH070XE36B | R-454B | - - - | - - - | - - - | 30000 | 14.5 | 12.5 | No | 217355036 | North | USA,Canada | No
EL15KC1-030-230A** | LD24/35Z+TXV | EL280UH090E36B | R-454B | - - - | - - - | - - - | 30000 | 15 | 13 | No | 217355080 | North | USA | No
EL15KC1-030-230A** | LD24/35Z+TXV | EL297UH045XE36B | R-454B | - - - | - - - | - - - | 30000 | 14.5 | 12.5 | No | 217355097 | North | USA,Canada | No
EL15KC1-030-230A** | LD24/35Z+TXV | EL297UH045XV36B | R-454B | - - - | - - - | - - - | 29200 | 14.5 | 12.5 | No | 217355123 | North | USA,Canada | No
EL15KC1-030-230A** | LD24/35Z+TXV | EL297UH070XE36B | R-454B | - - - | - - - | - - - | 30000 | 14.5 | 12.5 | No | 217355159 | North | USA,Canada | No
EL15KC1-030-230A** | LD24/35Z+TXV | EL297UH070XV36B | R-454B | - - - | - - - | - - - | 30000 | 15 | 12.5 | No | 217355193 | North | USA,Canada | No
EL15KC1-030-230A** | LD24/35Z+TXV | EL297UH090XV36C | R-454B | - - - | - - - | - - - | 29400 | 15 | 12.5 | No | 217355225 | North | USA,Canada | No
EL15KC1-030-230A** | LD24/35Z+TXV | ML180DF070E36B | R-454B | - - - | - - - | - - - | 29400 | 14.5 | 12 | No | 217355237 | North | USA | No
EL15KC1-030-230A** | LD24/35Z+TXV | ML180UH070E36B | R-454B | - - - | - - - | - - - | 30000 | 15 | 12.5 | No | 217355337 | North | USA | No
EL15KC1-030-230A** | LD24/35Z+TXV | ML180UH070V36B | R-454B | - - - | - - - | - - - | 30000 | 15 | 13 | No | 217355391 | North | USA | No
EL15KC1-030-230A** | LD24/35Z+TXV | ML180UH070XE36B | R-454B | - - - | - - - | - - - | 30000 | 15 | 12.5 | No | 217355443 | North | USA | No
EL15KC1-030-230A** | LD24/35Z+TXV | ML193DF045XE36B | R-454B | - - - | - - - | - - - | 29400 | 14.5 | 12 | No | 217355475 | North | USA,Canada | No
EL15KC1-030-230A** | LD24/35Z+TXV | ML193DF070XE36B | R-454B | - - - | - - - | - - - | 29400 | 14.5 | 12.5 | No | 217355477 | North | USA,Canada | No
EL15KC1-030-230A** | LD24/35Z+TXV | ML193UH030XE36B | R-454B | - - - | - - - | - - - | 30000 | 14.5 | 12.5 | No | 217355483 | North | USA,Canada | No
EL15KC1-030-230A** | LD24/35Z+TXV | ML193UH045XE36B | R-454B | - - - | - - - | - - - | 29600 | 15 | 12.5 | No | 217355519 | North | USA | No
EL15KC1-030-230A** | LD24/35Z+TXV | ML193UH070XE36B | R-454B | - - - | - - - | - - - | 30000 | 15 | 12.5 | No | 217355554 | North | USA,Canada | No
EL15KC1-030-230A** | LD24/35Z+TXV | ML193UH090XE36C | R-454B | - - - | - - - | - - - | 29600 | 15 | 12.5 | No | 217355588 | North | USA,Canada | No
EL15KC1-030-230A** | LD24/35Z+TXV | ML196DF045XE36B | R-454B | - - - | - - - | - - - | 29400 | 14.5 | 12 | No | 217355599 | North | USA,Canada | No
EL15KC1-030-230A** | LD24/35Z+TXV | ML196UH030XE36B | R-454B | - - - | - - - | - - - | 30000 | 14.5 | 12.5 | No | 217355606 | North | USA,Canada | No
EL15KC1-030-230A** | LD24/35Z+TXV | ML196UH045XE36B | R-454B | - - - | - - - | - - - | 30000 | 14.5 | 12.5 | No | 217355641 | North | USA,Canada | No
EL15KC1-030-230A** | LD24/35Z+TXV | ML196UH070XE36B | R-454B | - - - | - - - | - - - | 30000 | 15 | 12.5 | No | 217355677 | North | USA,Canada | No
EL15KC1-030-230A** | LD24/35Z+TXV | ML196UH090XE36C | R-454B | - - - | - - - | - - - | 29600 | 15 | 12.5 | No | 217355710 | North | USA,Canada | No
EL15KC1-030-230A** | LD24/35Z+TXV | ML296DF045XV36B | R-454B | - - - | - - - | - - - | 28200 | 13.4 | 11.7 | No | 217355723 | North | USA,Canada | No
EL15KC1-030-230A** | LD24/35Z+TXV | ML296UH045XV36B | R-454B | - - - | - - - | - - - | 30000 | 15 | 12.5 | No | 217355729 | North | USA,Canada | No
EL15KC1-030-230A** | LD24/35Z+TXV | ML296UH070XV36B | R-454B | - - - | - - - | - - - | 30000 | 15 | 12.5 | No | 217355765 | North | USA,Canada | No
EL15KC1-030-230A** | LD24/35Z+TXV | SL280UH090V36B | R-454B | - - - | - - - | - - - | 28400 | 15 | 13 | No | 217355860 | North | USA | No
EL15KC1-030-230A** | LD24/35Z+TXV | SLP99DF090XV36C | R-454B | - - - | - - - | - - - | 29000 | 14.5 | 12.5 | No | 217355964 | North | USA,Canada | No
EL15KC1-030-230A** | LD24/35Z+TXV | SLP99UH070XV36B | R-454B | - - - | - - - | - - - | 30000 | 15 | 12.5 | No | 217355970 | North | USA,Canada | No
EL15KC1-030-230A** | LD24/35Z+TXV | SLP99UH090XV36C | R-454B | - - - | - - - | - - - | 29400 | 15 | 12.5 | No | 217356004 | North | USA,Canada | No
EL15KC1-030-230A** | LD24/35Z+TXV+LEFE4B | - - - | R-454B | - - - | - - - | - - - | 29600 | 15 | 12.5 | No | 217448445 | North | USA,Canada | No
EL15KC1-030-230A** | LD24/35Z+TXV+TD | - - - | R-454B | - - - | - - - | - - - | 28200 | 13.4 | 11 | No | 217357287 | North | USA,Canada | No
EL15KC1-030-230A** | LEC29A03+TXV | - - - | R-454B | - - - | - - - | - - - | 27800 | 15 | 11 | No | 217731463 | North | USA,Canada | No
EL15KC1-030-230A** | LEC30C05+TXV | - - - | R-454B | - - - | - - - | - - - | 28200 | 15 | 11.5 | No | 217731464 | North | USA,Canada | No
EL15KC1-030-230A** | LEM3643E+TXV | - - - | R-454B | - - - | - - - | - - - | 28200 | 15 | 11.5 | No | 217731421 | North | USA,Canada | No
EL15KC1-030-230A** | LEM3643E+TXV | - - - | R-454B | - - - | - - - | - - - | 29000 | 15 | 11.7 | No | 217731422 | North | USA,Canada | No
EL15KC1-030-230A** | LH18/36R+TXV | EL280UH045E36A | R-454B | - - - | - - - | - - - | 29400 | 15 | 12.5 | No | 217355051 | North | USA | No
EL15KC1-030-230A** | LH18/36R+TXV | EL280UH070E36A | R-454B | - - - | - - - | - - - | 29400 | 15 | 12.5 | No | 217355060 | North | USA | No
EL15KC1-030-230A** | LH18/36R+TXV | EL280UH070XE36A | R-454B | - - - | - - - | - - - | 29400 | 14.5 | 12 | No | 217355069 | North | USA | No
EL15KC1-030-230A** | LH18/36R+TXV | ML180UH030V36A | R-454B | - - - | - - - | - - - | 29400 | 15 | 12.5 | No | 217355239 | North | USA | No
EL15KC1-030-230A** | LH18/36R+TXV | ML180UH045E36A | R-454B | - - - | - - - | - - - | 29400 | 14.5 | 12.5 | No | 217355259 | North | USA | No
EL15KC1-030-230A** | LH18/36R+TXV | ML180UH045V36A | R-454B | - - - | - - - | - - - | 29400 | 14.5 | 12 | No | 217355277 | North | USA | No
EL15KC1-030-230A** | LH18/36R+TXV | ML180UH045XE36A | R-454B | - - - | - - - | - - - | 29400 | 14.5 | 12.5 | No | 217355296 | North | USA | No
EL15KC1-030-230A** | LH18/36R+TXV | ML180UH070E36A | R-454B | - - - | - - - | - - - | 29400 | 14.5 | 12 | No | 217355314 | North | USA | No
EL15KC1-030-230A** | LH18/36R+TXV | ML180UH070V36A | R-454B | - - - | - - - | - - - | 28400 | 14.5 | 12.5 | No | 217355368 | North | USA | No
EL15KC1-030-230A** | LH18/36R+TXV | ML180UH070XE36A | R-454B | - - - | - - - | - - - | 29400 | 14.5 | 12 | No | 217355422 | North | USA | No
EL15KC1-030-230A** | LH18/36R+TXV | SL280UH070V36A | R-454B | - - - | - - - | - - - | 29400 | 14.5 | 12 | No | 217355818 | North | USA | No
EL15KC1-030-230A** | LH18/36R+TXV | SL280UH070XV36A | R-454B | - - - | - - - | - - - | 29400 | 14.5 | 12 | No | 217355837 | North | USA | No
EL15KC1-030-230A** | LH18/36R+TXV+LEFE3A | - - - | R-454B | - - - | - - - | - - - | 28000 | 15 | 11.5 | No | 217448446 | North | USA,Canada | No
EL15KC1-030-230A** | LH18/37R+TXV | EL280UH045E36A | R-454B | - - - | - - - | - - - | 30000 | 15 | 13 | No | 217355057 | North | USA | No
EL15KC1-030-230A** | LH18/37R+TXV | EL280UH070E36A | R-454B | - - - | - - - | - - - | 30000 | 15 | 13 | No | 217355066 | North | USA | No
EL15KC1-030-230A** | LH18/37R+TXV | EL280UH070XE36A | R-454B | - - - | - - - | - - - | 30000 | 15 | 12.5 | No | 217355075 | North | USA | No
EL15KC1-030-230A** | LH18/37R+TXV | ML180UH030V36A | R-454B | - - - | - - - | - - - | 30000 | 15 | 12.5 | No | 217355253 | North | USA | No
EL15KC1-030-230A** | LH18/37R+TXV | ML180UH045E36A | R-454B | - - - | - - - | - - - | 30000 | 15 | 13 | No | 217355271 | North | USA | No
EL15KC1-030-230A** | LH18/37R+TXV | ML180UH045V36A | R-454B | - - - | - - - | - - - | 30000 | 15 | 12.5 | No | 217355290 | North | USA | No
EL15KC1-030-230A** | LH18/37R+TXV | ML180UH045XE36A | R-454B | - - - | - - - | - - - | 29400 | 15 | 13 | No | 217355308 | North | USA | No
EL15KC1-030-230A** | LH18/37R+TXV | ML180UH070E36A | R-454B | - - - | - - - | - - - | 30000 | 15 | 12.5 | No | 217355326 | North | USA | No
EL15KC1-030-230A** | LH18/37R+TXV | ML180UH070V36A | R-454B | - - - | - - - | - - - | 28200 | 15 | 13 | No | 217355381 | North | USA | No
EL15KC1-030-230A** | LH18/37R+TXV | ML180UH070XE36A | R-454B | - - - | - - - | - - - | 30000 | 15 | 12.5 | No | 217355433 | North | USA | No
EL15KC1-030-230A** | LH18/37R+TXV | SL280UH070V36A | R-454B | - - - | - - - | - - - | 30000 | 14.5 | 12.5 | No | 217355830 | North | USA | No
EL15KC1-030-230A** | LH18/37R+TXV | SL280UH070XV36A | R-454B | - - - | - - - | - - - | 30000 | 14.5 | 12.5 | No | 217355850 | North | USA | No
EL15KC1-030-230A** | LH18/37R+TXV+LEFE3A | - - - | R-454B | - - - | - - - | - - - | 29000 | 15 | 11.7 | No | 217448460 | North | USA,Canada | No
EL15KC1-030-230A** | LH18/37R+TXV+TD | - - - | R-454B | - - - | - - - | - - - | 28200 | 13.4 | 11 | No | 217357295 | North | USA,Canada | No
EL15KC1-030-230A** | LH23/37W+TXV | EL297UH090XV36C | R-454B | - - - | - - - | - - - | 30000 | 15 | 13.5 | No | 217355233 | North | USA,Canada | No
EL15KC1-030-230A** | LH23/37W+TXV | ML193UH090XE36C | R-454B | - - - | - - - | - - - | 30000 | 15 | 13.5 | No | 217355596 | North | USA,Canada | No
EL15KC1-030-230A** | LH23/37W+TXV | ML196UH090XE36C | R-454B | - - - | - - - | - - - | 30000 | 15 | 13.5 | No | 217355719 | North | USA,Canada | No
EL15KC1-030-230A** | LH23/37W+TXV | SLP99UH090XV36C | R-454B | - - - | - - - | - - - | 30000 | 15 | 13 | No | 217356012 | North | USA,Canada | No
EL15KC1-030-230A** | LH23/37W+TXV+LEFE4B | - - - | R-454B | - - - | - - - | - - - | 29600 | 15 | 13.5 | No | 217448463 | North | USA,Canada | No
EL15KC1-030-230A** | LH23/37W+TXV+TD | - - - | R-454B | - - - | - - - | - - - | 28200 | 13.4 | 11.7 | No | 217357298 | North | USA,Canada | No
EL15KC1-030-230A** | LH24/37X+TXV | EL196UH030XE36B | R-454B | - - - | - - - | - - - | 29600 | 14.5 | 12 | No | 217355013 | North | USA,Canada | No
EL15KC1-030-230A** | LH24/37X+TXV | EL196UH045XE36B | R-454B | - - - | - - - | - - - | 29800 | 14.5 | 12 | No | 217355030 | North | USA,Canada | No
EL15KC1-030-230A** | LH24/37X+TXV | EL196UH070XE36B | R-454B | - - - | - - - | - - - | 29800 | 14.5 | 12 | No | 217355047 | North | USA,Canada | No
EL15KC1-030-230A** | LH24/37X+TXV | EL280UH090E36B | R-454B | - - - | - - - | - - - | 29800 | 15 | 12.5 | No | 217355091 | North | USA | No
EL15KC1-030-230A** | LH24/37X+TXV | EL297UH045XE36B | R-454B | - - - | - - - | - - - | 29800 | 14.5 | 12.5 | No | 217355110 | North | USA,Canada | No
EL15KC1-030-230A** | LH24/37X+TXV | EL297UH045XV36B | R-454B | - - - | - - - | - - - | 29600 | 14.5 | 12 | No | 217355146 | North | USA,Canada | No
EL15KC1-030-230A** | LH24/37X+TXV | EL297UH070XE36B | R-454B | - - - | - - - | - - - | 29800 | 14.5 | 12.5 | No | 217355181 | North | USA,Canada | No
EL15KC1-030-230A** | LH24/37X+TXV | EL297UH070XV36B | R-454B | - - - | - - - | - - - | 29600 | 15 | 12.5 | No | 217355215 | North | USA,Canada | No
EL15KC1-030-230A** | LH24/37X+TXV | ML180UH070E36B | R-454B | - - - | - - - | - - - | 29600 | 15 | 12.5 | No | 217355360 | North | USA | No
EL15KC1-030-230A** | LH24/37X+TXV | ML180UH070V36B | R-454B | - - - | - - - | - - - | 29600 | 15 | 12.5 | No | 217355414 | North | USA | No
EL15KC1-030-230A** | LH24/37X+TXV | ML180UH070XE36B | R-454B | - - - | - - - | - - - | 29600 | 15 | 12.5 | No | 217355466 | North | USA | No
EL15KC1-030-230A** | LH24/37X+TXV | ML193UH030XE36B | R-454B | - - - | - - - | - - - | 29800 | 14.5 | 12.5 | No | 217355506 | North | USA,Canada | No
EL15KC1-030-230A** | LH24/37X+TXV | ML193UH045XE36B | R-454B | - - - | - - - | - - - | 29800 | 14.5 | 12.5 | No | 217355542 | North | USA | No
EL15KC1-030-230A** | LH24/37X+TXV | ML193UH070XE36B | R-454B | - - - | - - - | - - - | 29600 | 15 | 12.5 | No | 217355577 | North | USA,Canada | No
EL15KC1-030-230A** | LH24/37X+TXV | ML196UH030XE36B | R-454B | - - - | - - - | - - - | 29600 | 14.5 | 12 | No | 217355628 | North | USA,Canada | No
EL15KC1-030-230A** | LH24/37X+TXV | ML196UH045XE36B | R-454B | - - - | - - - | - - - | 29800 | 14.5 | 12 | No | 217355664 | North | USA,Canada | No
EL15KC1-030-230A** | LH24/37X+TXV | ML196UH070XE36B | R-454B | - - - | - - - | - - - | 29600 | 15 | 12.5 | No | 217355700 | North | USA,Canada | No
EL15KC1-030-230A** | LH24/37X+TXV | ML296UH045XV36B | R-454B | - - - | - - - | - - - | 29600 | 15 | 12.5 | No | 217355753 | North | USA,Canada | No
EL15KC1-030-230A** | LH24/37X+TXV | ML296UH070XV36B | R-454B | - - - | - - - | - - - | 29600 | 15 | 12.5 | No | 217355788 | North | USA,Canada | No
EL15KC1-030-230A** | LH24/37X+TXV | SL280UH090V36B | R-454B | - - - | - - - | - - - | 29800 | 15 | 12.5 | No | 217355884 | North | USA | No
EL15KC1-030-230A** | LH24/37X+TXV | SLP99UH070XV36B | R-454B | - - - | - - - | - - - | 29600 | 15 | 12.5 | No | 217355993 | North | USA,Canada | No
EL15KC1-030-230A** | LH24/37X+TXV+LEFE3A | - - - | R-454B | - - - | - - - | - - - | 28400 | 15 | 11.7 | No | 217465558 | North | USA,Canada | No
EL15KC1-030-230A** | LH24/37X+TXV+LEFE4B | - - - | R-454B | - - - | - - - | - - - | 29400 | 15 | 12.5 | No | 217448462 | North | USA,Canada | No
EL15KC1-030-230A** | LH29/36X+TXV | EL196UH030XE36B | R-454B | - - - | - - - | - - - | 29800 | 14.5 | 12.5 | No | 217355005 | North | USA,Canada | No
EL15KC1-030-230A** | LH29/36X+TXV | EL196UH045XE36B | R-454B | - - - | - - - | - - - | 29800 | 14.5 | 12.5 | No | 217355022 | North | USA,Canada | No
EL15KC1-030-230A** | LH29/36X+TXV | EL196UH070XE36B | R-454B | - - - | - - - | - - - | 29800 | 14.5 | 12.5 | No | 217355039 | North | USA,Canada | No
EL15KC1-030-230A** | LH29/36X+TXV | EL280UH090E36B | R-454B | - - - | - - - | - - - | 30000 | 15 | 12.5 | No | 217355083 | North | USA | No
EL15KC1-030-230A** | LH29/36X+TXV | EL297UH045XE36B | R-454B | - - - | - - - | - - - | 30000 | 14.5 | 12.5 | No | 217355100 | North | USA,Canada | No
EL15KC1-030-230A** | LH29/36X+TXV | EL297UH045XV36B | R-454B | - - - | - - - | - - - | 28200 | 14.5 | 12.5 | No | 217355129 | North | USA,Canada | No
EL15KC1-030-230A** | LH29/36X+TXV | EL297UH070XE36B | R-454B | - - - | - - - | - - - | 30000 | 14.5 | 12.5 | No | 217355165 | North | USA,Canada | No
EL15KC1-030-230A** | LH29/36X+TXV | EL297UH070XV36B | R-454B | - - - | - - - | - - - | 29800 | 15 | 12.5 | No | 217355199 | North | USA,Canada | No
EL15KC1-030-230A** | LH29/36X+TXV | ML180UH070E36B | R-454B | - - - | - - - | - - - | 29800 | 15 | 12.5 | No | 217355343 | North | USA | No
EL15KC1-030-230A** | LH29/36X+TXV | ML180UH070V36B | R-454B | - - - | - - - | - - - | 30000 | 15 | 12.5 | No | 217355397 | North | USA | No
EL15KC1-030-230A** | LH29/36X+TXV | ML180UH070XE36B | R-454B | - - - | - - - | - - - | 29800 | 15 | 12.5 | No | 217355449 | North | USA | No
EL15KC1-030-230A** | LH29/36X+TXV | ML193UH030XE36B | R-454B | - - - | - - - | - - - | 30000 | 14.5 | 12.5 | No | 217355490 | North | USA,Canada | No
EL15KC1-030-230A** | LH29/36X+TXV | ML193UH045XE36B | R-454B | - - - | - - - | - - - | 30000 | 14.5 | 12.5 | No | 217355525 | North | USA | No
EL15KC1-030-230A** | LH29/36X+TXV | ML193UH070XE36B | R-454B | - - - | - - - | - - - | 29800 | 15 | 12.5 | No | 217355561 | North | USA,Canada | No
EL15KC1-030-230A** | LH29/36X+TXV | ML196UH030XE36B | R-454B | - - - | - - - | - - - | 29800 | 14.5 | 12.5 | No | 217355612 | North | USA,Canada | No
EL15KC1-030-230A** | LH29/36X+TXV | ML196UH045XE36B | R-454B | - - - | - - - | - - - | 29800 | 14.5 | 12.5 | No | 217355647 | North | USA,Canada | No
EL15KC1-030-230A** | LH29/36X+TXV | ML196UH070XE36B | R-454B | - - - | - - - | - - - | 29800 | 15 | 12.5 | No | 217355683 | North | USA,Canada | No
EL15KC1-030-230A** | LH29/36X+TXV | ML296UH045XV36B | R-454B | - - - | - - - | - - - | 29800 | 15 | 12.5 | No | 217355736 | North | USA,Canada | No
EL15KC1-030-230A** | LH29/36X+TXV | ML296UH070XV36B | R-454B | - - - | - - - | - - - | 29800 | 15 | 12.5 | No | 217355771 | North | USA,Canada | No
EL15KC1-030-230A** | LH29/36X+TXV | SL280UH090V36B | R-454B | - - - | - - - | - - - | 30000 | 15 | 12.5 | No | 217355867 | North | USA | No
EL15KC1-030-230A** | LH29/36X+TXV | SLP99UH070XV36B | R-454B | - - - | - - - | - - - | 29800 | 15 | 12.5 | No | 217355977 | North | USA,Canada | No
EL15KC1-030-230A** | LH29/36X+TXV+LEFE3A | - - - | R-454B | - - - | - - - | - - - | 28600 | 15 | 11.7 | No | 217465556 | North | USA,Canada | No
EL15KC1-030-230A** | LH29/36X+TXV+LEFE4B | - - - | R-454B | - - - | - - - | - - - | 29600 | 15 | 12.5 | No | 217448451 | North | USA,Canada | No
EL15KC1-030-230A** | LH29/36X+TXV+TD | - - - | R-454B | - - - | - - - | - - - | 28200 | 13.4 | 11 | No | 217357288 | North | USA,Canada | No
EL15KC1-030-230A** | LH35/36W+TXV | EL196UH030XE36B | R-454B | - - - | - - - | - - - | 27800 | 14.5 | 11.7 | No | 217355000 | North | USA,Canada | No
EL15KC1-030-230A** | LH35/36W+TXV | EL196UH045XE36B | R-454B | - - - | - - - | - - - | 29400 | 14.5 | 11.7 | No | 217355017 | North | USA,Canada | No
EL15KC1-030-230A** | LH35/36W+TXV | EL196UH070XE36B | R-454B | - - - | - - - | - - - | 29400 | 14.5 | 11.7 | No | 217355034 | North | USA,Canada | No
EL15KC1-030-230A** | LH35/36W+TXV | EL280UH090E36B | R-454B | - - - | - - - | - - - | 29000 | 15 | 12.5 | No | 217355078 | North | USA | No
EL15KC1-030-230A** | LH35/36W+TXV | EL297UH045XE36B | R-454B | - - - | - - - | - - - | 29400 | 14.5 | 12 | No | 217355095 | North | USA,Canada | No
EL15KC1-030-230A** | LH35/36W+TXV | EL297UH045XV36B | R-454B | - - - | - - - | - - - | 28200 | 14.5 | 12 | No | 217355119 | North | USA,Canada | No
EL15KC1-030-230A** | LH35/36W+TXV | EL297UH070XE36B | R-454B | - - - | - - - | - - - | 29400 | 14.5 | 12 | No | 217355154 | North | USA,Canada | No
EL15KC1-030-230A** | LH35/36W+TXV | EL297UH070XV36B | R-454B | - - - | - - - | - - - | 29400 | 14.5 | 12 | No | 217355189 | North | USA,Canada | No
EL15KC1-030-230A** | LH35/36W+TXV | ML180UH070E36B | R-454B | - - - | - - - | - - - | 28600 | 15 | 12 | No | 217355333 | North | USA | No
EL15KC1-030-230A** | LH35/36W+TXV | ML180UH070V36B | R-454B | - - - | - - - | - - - | 29000 | 15 | 12.5 | No | 217355387 | North | USA | No
EL15KC1-030-230A** | LH35/36W+TXV | ML180UH070XE36B | R-454B | - - - | - - - | - - - | 29400 | 14.5 | 12 | No | 217355439 | North | USA | No
EL15KC1-030-230A** | LH35/36W+TXV | ML193UH030XE36B | R-454B | - - - | - - - | - - - | 29400 | 14.5 | 12 | No | 217355479 | North | USA,Canada | No
EL15KC1-030-230A** | LH35/36W+TXV | ML193UH045XE36B | R-454B | - - - | - - - | - - - | 29400 | 14.5 | 12 | No | 217355514 | North | USA | No
EL15KC1-030-230A** | LH35/36W+TXV | ML193UH070XE36B | R-454B | - - - | - - - | - - - | 29400 | 14.5 | 12 | No | 217355550 | North | USA,Canada | No
EL15KC1-030-230A** | LH35/36W+TXV | ML196UH030XE36B | R-454B | - - - | - - - | - - - | 27800 | 14.5 | 11.7 | No | 217355602 | North | USA,Canada | No
EL15KC1-030-230A** | LH35/36W+TXV | ML196UH045XE36B | R-454B | - - - | - - - | - - - | 29400 | 14.5 | 11.7 | No | 217355637 | North | USA,Canada | No
EL15KC1-030-230A** | LH35/36W+TXV | ML196UH070XE36B | R-454B | - - - | - - - | - - - | 29200 | 14.5 | 12 | No | 217355673 | North | USA,Canada | No
EL15KC1-030-230A** | LH35/36W+TXV | ML296UH045XV36B | R-454B | - - - | - - - | - - - | 29200 | 14.5 | 12 | No | 217355725 | North | USA,Canada | No
EL15KC1-030-230A** | LH35/36W+TXV | ML296UH070XV36B | R-454B | - - - | - - - | - - - | 29200 | 14.5 | 12 | No | 217355761 | North | USA,Canada | No
EL15KC1-030-230A** | LH35/36W+TXV | SL280UH090V36B | R-454B | - - - | - - - | - - - | 29800 | 14.5 | 12 | No | 217355856 | North | USA | No
EL15KC1-030-230A** | LH35/36W+TXV | SLP99UH070XV36B | R-454B | - - - | - - - | - - - | 29200 | 14.5 | 12 | No | 217355966 | North | USA,Canada | No
EL15KC1-030-230A** | LH35/36W+TXV+LEFE3A | - - - | R-454B | - - - | - - - | - - - | 28000 | 15 | 11.5 | No | 217465554 | North | USA,Canada | No
EL15KC1-030-230A** | LH35/36W+TXV+LEFE4B | - - - | R-454B | - - - | - - - | - - - | 29000 | 15 | 12 | No | 217448444 | North | USA,Canada | No
EL15KC1-030-230A** | LH35/36X+TXV | EL196UH030XE36B | R-454B | - - - | - - - | - - - | 30000 | 14.5 | 12.5 | No | 217355006 | North | USA,Canada | No
EL15KC1-030-230A** | LH35/36X+TXV | EL196UH045XE36B | R-454B | - - - | - - - | - - - | 30000 | 14.5 | 12.5 | No | 217355023 | North | USA,Canada | No
EL15KC1-030-230A** | LH35/36X+TXV | EL196UH070XE36B | R-454B | - - - | - - - | - - - | 30000 | 14.5 | 12.5 | No | 217355040 | North | USA,Canada | No
EL15KC1-030-230A** | LH35/36X+TXV | EL280UH090E36B | R-454B | - - - | - - - | - - - | 30000 | 15 | 13 | No | 217355084 | North | USA | No
EL15KC1-030-230A** | LH35/36X+TXV | EL297UH045XE36B | R-454B | - - - | - - - | - - - | 30000 | 14.5 | 12.5 | No | 217355101 | North | USA,Canada | No
EL15KC1-030-230A** | LH35/36X+TXV | EL297UH045XV36B | R-454B | - - - | - - - | - - - | 29200 | 14.5 | 12.5 | No | 217355132 | North | USA,Canada | No
EL15KC1-030-230A** | LH35/36X+TXV | EL297UH070XE36B | R-454B | - - - | - - - | - - - | 30000 | 14.5 | 12.5 | No | 217355167 | North | USA,Canada | No
EL15KC1-030-230A** | LH35/36X+TXV | EL297UH070XV36B | R-454B | - - - | - - - | - - - | 30000 | 15 | 12.5 | No | 217355201 | North | USA,Canada | No
EL15KC1-030-230A** | LH35/36X+TXV | ML180UH070E36B | R-454B | - - - | - - - | - - - | 30000 | 15 | 12.5 | No | 217355345 | North | USA | No
EL15KC1-030-230A** | LH35/36X+TXV | ML180UH070V36B | R-454B | - - - | - - - | - - - | 30000 | 15 | 13 | No | 217355399 | North | USA | No
EL15KC1-030-230A** | LH35/36X+TXV | ML180UH070XE36B | R-454B | - - - | - - - | - - - | 30000 | 15 | 12.5 | No | 217355452 | North | USA | No
EL15KC1-030-230A** | LH35/36X+TXV | ML193UH030XE36B | R-454B | - - - | - - - | - - - | 30000 | 14.5 | 12.5 | No | 217355492 | North | USA,Canada | No
EL15KC1-030-230A** | LH35/36X+TXV | ML193UH045XE36B | R-454B | - - - | - - - | - - - | 29600 | 15 | 12.5 | No | 217355527 | North | USA | No
EL15KC1-030-230A** | LH35/36X+TXV | ML193UH070XE36B | R-454B | - - - | - - - | - - - | 30000 | 15 | 12.5 | No | 217355563 | North | USA,Canada | No
EL15KC1-030-230A** | LH35/36X+TXV | ML196UH030XE36B | R-454B | - - - | - - - | - - - | 30000 | 14.5 | 12.5 | No | 217355614 | North | USA,Canada | No
EL15KC1-030-230A** | LH35/36X+TXV | ML196UH045XE36B | R-454B | - - - | - - - | - - - | 30000 | 14.5 | 12.5 | No | 217355649 | North | USA,Canada | No
EL15KC1-030-230A** | LH35/36X+TXV | ML196UH070XE36B | R-454B | - - - | - - - | - - - | 30000 | 15 | 12.5 | No | 217355685 | North | USA,Canada | No
EL15KC1-030-230A** | LH35/36X+TXV | ML296UH045XV36B | R-454B | - - - | - - - | - - - | 30000 | 15 | 12.5 | No | 217355738 | North | USA,Canada | No
EL15KC1-030-230A** | LH35/36X+TXV | ML296UH070XV36B | R-454B | - - - | - - - | - - - | 30000 | 15 | 12.5 | No | 217355774 | North | USA,Canada | No
EL15KC1-030-230A** | LH35/36X+TXV | SL280UH090V36B | R-454B | - - - | - - - | - - - | 30000 | 15 | 13 | No | 217355869 | North | USA | No
EL15KC1-030-230A** | LH35/36X+TXV | SLP99UH070XV36B | R-454B | - - - | - - - | - - - | 30000 | 15 | 12.5 | No | 217355979 | North | USA,Canada | No
EL15KC1-030-230A** | LH35/36X+TXV+LEFE3A | - - - | R-454B | - - - | - - - | - - - | 29200 | 15 | 12 | No | 217465557 | North | USA,Canada | No
EL15KC1-030-230A** | LH35/36X+TXV+LEFE4B | - - - | R-454B | - - - | - - - | - - - | 29600 | 15 | 12.5 | No | 217448452 | North | USA,Canada | No
EL15KC1-030-230A** | LH35/36X+TXV+TD | - - - | R-454B | - - - | - - - | - - - | 28200 | 13.4 | 11 | No | 217357289 | North | USA,Canada | No
EL15KC1-030-230A** | LH35/38X+TXV | EL297UH090XV36C | R-454B | - - - | - - - | - - - | 30000 | 15 | 13 | No | 217355231 | North | USA,Canada | No
EL15KC1-030-230A** | LH35/38X+TXV | ML193UH090XE36C | R-454B | - - - | - - - | - - - | 30000 | 15 | 13 | No | 217355593 | North | USA,Canada | No
EL15KC1-030-230A** | LH35/38X+TXV | ML196UH090XE36C | R-454B | - - - | - - - | - - - | 30000 | 15 | 13 | No | 217355717 | North | USA,Canada | No
EL15KC1-030-230A** | LH35/38X+TXV | SLP99UH090XV36C | R-454B | - - - | - - - | - - - | 30000 | 15 | 12.5 | No | 217356010 | North | USA,Canada | No
EL15KC1-030-230A** | LH35/38X+TXV+TD | - - - | R-454B | - - - | - - - | - - - | 28200 | 13.4 | 11.7 | No | 217357297 | North | USA,Canada | No
EL15KC1-030-230A** | LP18/37R+TXV | EL280UH045E36A | R-454B | - - - | - - - | - - - | 30000 | 15 | 13 | No | 217355058 | North | USA | No
EL15KC1-030-230A** | LP18/37R+TXV | EL280UH070E36A | R-454B | - - - | - - - | - - - | 30000 | 15 | 13 | No | 217355067 | North | USA | No
EL15KC1-030-230A** | LP18/37R+TXV | EL280UH070XE36A | R-454B | - - - | - - - | - - - | 30000 | 15 | 12.5 | No | 217355076 | North | USA | No
EL15KC1-030-230A** | LP18/37R+TXV | ML180UH030V36A | R-454B | - - - | - - - | - - - | 30000 | 15 | 12.5 | No | 217355255 | North | USA | No
EL15KC1-030-230A** | LP18/37R+TXV | ML180UH045E36A | R-454B | - - - | - - - | - - - | 30000 | 15 | 13 | No | 217355273 | North | USA | No
EL15KC1-030-230A** | LP18/37R+TXV | ML180UH045V36A | R-454B | - - - | - - - | - - - | 30000 | 15 | 12.5 | No | 217355292 | North | USA | No
EL15KC1-030-230A** | LP18/37R+TXV | ML180UH045XE36A | R-454B | - - - | - - - | - - - | 29400 | 15 | 13 | No | 217355310 | North | USA | No
EL15KC1-030-230A** | LP18/37R+TXV | ML180UH070E36A | R-454B | - - - | - - - | - - - | 30000 | 15 | 12.5 | No | 217355328 | North | USA | No
EL15KC1-030-230A** | LP18/37R+TXV | ML180UH070V36A | R-454B | - - - | - - - | - - - | 28200 | 15 | 13 | No | 217355383 | North | USA | No
EL15KC1-030-230A** | LP18/37R+TXV | ML180UH070XE36A | R-454B | - - - | - - - | - - - | 30000 | 15 | 12.5 | No | 217355435 | North | USA | No
EL15KC1-030-230A** | LP18/37R+TXV | SL280UH070V36A | R-454B | - - - | - - - | - - - | 30000 | 14.5 | 12.5 | No | 217355833 | North | USA | No
EL15KC1-030-230A** | LP18/37R+TXV | SL280UH070XV36A | R-454B | - - - | - - - | - - - | 30000 | 14.5 | 12.5 | No | 217355852 | North | USA | No
EL15KC1-030-230A** | LP18/37R+TXV+LEFE3A | - - - | R-454B | - - - | - - - | - - - | 29000 | 15 | 11.7 | No | 217448461 | North | USA,Canada | No
EL15KC1-030-230A** | LP18/37R+TXV+TD | - - - | R-454B | - - - | - - - | - - - | 28200 | 13.4 | 11 | No | 217357296 | North | USA,Canada | No
EL15KC1-030-230A** | LP25/36R+TXV | EL196UH030XE36B | R-454B | - - - | - - - | - - - | 29600 | 14.5 | 12 | No | 217355008 | North | USA,Canada | No
EL15KC1-030-230A** | LP25/36R+TXV | EL196UH045XE36B | R-454B | - - - | - - - | - - - | 30000 | 14.5 | 12 | No | 217355025 | North | USA,Canada | No
EL15KC1-030-230A** | LP25/36R+TXV | EL196UH070XE36B | R-454B | - - - | - - - | - - - | 30000 | 14.5 | 12 | No | 217355042 | North | USA,Canada | No
EL15KC1-030-230A** | LP25/36R+TXV | EL280UH090E36B | R-454B | - - - | - - - | - - - | 30000 | 15 | 12.5 | No | 217355086 | North | USA | No
EL15KC1-030-230A** | LP25/36R+TXV | EL297UH045XE36B | R-454B | - - - | - - - | - - - | 30000 | 14.5 | 12.5 | No | 217355103 | North | USA,Canada | No
EL15KC1-030-230A** | LP25/36R+TXV | EL297UH045XV36B | R-454B | - - - | - - - | - - - | 29600 | 14.5 | 12 | No | 217355136 | North | USA,Canada | No
EL15KC1-030-230A** | LP25/36R+TXV | EL297UH070XE36B | R-454B | - - - | - - - | - - - | 30000 | 14.5 | 12.5 | No | 217355171 | North | USA,Canada | No
EL15KC1-030-230A** | LP25/36R+TXV | EL297UH070XV36B | R-454B | - - - | - - - | - - - | 29600 | 15 | 12.5 | No | 217355205 | North | USA,Canada | No
EL15KC1-030-230A** | LP25/36R+TXV | EL297UH090XV36C | R-454B | - - - | - - - | - - - | 29000 | 14.5 | 12.5 | No | 217355227 | North | USA,Canada | No
EL15KC1-030-230A** | LP25/36R+TXV | ML180UH070E36B | R-454B | - - - | - - - | - - - | 29600 | 15 | 12.5 | No | 217355349 | North | USA | No
EL15KC1-030-230A** | LP25/36R+TXV | ML180UH070V36B | R-454B | - - - | - - - | - - - | 30000 | 15 | 12.5 | No | 217355403 | North | USA | No
EL15KC1-030-230A** | LP25/36R+TXV | ML180UH070XE36B | R-454B | - - - | - - - | - - - | 29600 | 15 | 12.5 | No | 217355456 | North | USA | No
EL15KC1-030-230A** | LP25/36R+TXV | ML193UH030XE36B | R-454B | - - - | - - - | - - - | 30000 | 14.5 | 12.5 | No | 217355496 | North | USA,Canada | No
EL15KC1-030-230A** | LP25/36R+TXV | ML193UH045XE36B | R-454B | - - - | - - - | - - - | 30000 | 14.5 | 12.5 | No | 217355531 | North | USA | No
EL15KC1-030-230A** | LP25/36R+TXV | ML193UH070XE36B | R-454B | - - - | - - - | - - - | 29600 | 15 | 12.5 | No | 217355567 | North | USA,Canada | No
EL15KC1-030-230A** | LP25/36R+TXV | ML193UH090XE36C | R-454B | - - - | - - - | - - - | 29000 | 15 | 12.5 | No | 217355590 | North | USA,Canada | No
EL15KC1-030-230A** | LP25/36R+TXV | ML196UH030XE36B | R-454B | - - - | - - - | - - - | 29600 | 14.5 | 12 | No | 217355618 | North | USA,Canada | No
EL15KC1-030-230A** | LP25/36R+TXV | ML196UH045XE36B | R-454B | - - - | - - - | - - - | 30000 | 14.5 | 12 | No | 217355653 | North | USA,Canada | No
EL15KC1-030-230A** | LP25/36R+TXV | ML196UH070XE36B | R-454B | - - - | - - - | - - - | 29600 | 15 | 12.5 | No | 217355689 | North | USA,Canada | No
EL15KC1-030-230A** | LP25/36R+TXV | ML196UH090XE36C | R-454B | - - - | - - - | - - - | 29000 | 15 | 12.5 | No | 217355712 | North | USA,Canada | No
EL15KC1-030-230A** | LP25/36R+TXV | ML296UH045XV36B | R-454B | - - - | - - - | - - - | 29600 | 15 | 12.5 | No | 217355742 | North | USA,Canada | No
EL15KC1-030-230A** | LP25/36R+TXV | ML296UH070XV36B | R-454B | - - - | - - - | - - - | 29600 | 15 | 12.5 | No | 217355778 | North | USA,Canada | No
EL15KC1-030-230A** | LP25/36R+TXV | SL280UH090V36B | R-454B | - - - | - - - | - - - | 30000 | 15 | 12.5 | No | 217355873 | North | USA | No
EL15KC1-030-230A** | LP25/36R+TXV | SLP99UH070XV36B | R-454B | - - - | - - - | - - - | 29600 | 15 | 12.5 | No | 217355983 | North | USA,Canada | No
EL15KC1-030-230A** | LP25/36R+TXV | SLP99UH090XV36C | R-454B | - - - | - - - | - - - | 29000 | 14.5 | 12 | No | 217356006 | North | USA,Canada | No
EL15KC1-030-230A** | LP25/36R+TXV+LEFE4B | - - - | R-454B | - - - | - - - | - - - | 29600 | 15 | 12.5 | No | 217448455 | North | USA,Canada | No
EL15KC1-030-230A** | LP29/36X+TXV | EL196UH030XE36B | R-454B | - - - | - - - | - - - | 30000 | 14.5 | 12.5 | No | 217355009 | North | USA,Canada | No
EL15KC1-030-230A** | LP29/36X+TXV | EL196UH045XE36B | R-454B | - - - | - - - | - - - | 30000 | 14.5 | 12.5 | No | 217355026 | North | USA,Canada | No
EL15KC1-030-230A** | LP29/36X+TXV | EL196UH070XE36B | R-454B | - - - | - - - | - - - | 30000 | 14.5 | 12.5 | No | 217355043 | North | USA,Canada | No
EL15KC1-030-230A** | LP29/36X+TXV | EL280UH090E36B | R-454B | - - - | - - - | - - - | 30000 | 15 | 13 | No | 217355087 | North | USA | No
EL15KC1-030-230A** | LP29/36X+TXV | EL297UH045XE36B | R-454B | - - - | - - - | - - - | 30000 | 14.5 | 12.5 | No | 217355104 | North | USA,Canada | No
EL15KC1-030-230A** | LP29/36X+TXV | EL297UH045XV36B | R-454B | - - - | - - - | - - - | 29200 | 14.5 | 12.5 | No | 217355138 | North | USA,Canada | No
EL15KC1-030-230A** | LP29/36X+TXV | EL297UH070XE36B | R-454B | - - - | - - - | - - - | 30000 | 14.5 | 12.5 | No | 217355173 | North | USA,Canada | No
EL15KC1-030-230A** | LP29/36X+TXV | EL297UH070XV36B | R-454B | - - - | - - - | - - - | 30000 | 15 | 12.5 | No | 217355207 | North | USA,Canada | No
EL15KC1-030-230A** | LP29/36X+TXV | EL297UH090XV36C | R-454B | - - - | - - - | - - - | 29400 | 15 | 12.5 | No | 217355229 | North | USA,Canada | No
EL15KC1-030-230A** | LP29/36X+TXV | ML180UH070E36B | R-454B | - - - | - - - | - - - | 30000 | 15 | 12.5 | No | 217355352 | North | USA | No
EL15KC1-030-230A** | LP29/36X+TXV | ML180UH070V36B | R-454B | - - - | - - - | - - - | 30000 | 15 | 13 | No | 217355405 | North | USA | No
EL15KC1-030-230A** | LP29/36X+TXV | ML180UH070XE36B | R-454B | - - - | - - - | - - - | 30000 | 15 | 12.5 | No | 217355458 | North | USA | No
EL15KC1-030-230A** | LP29/36X+TXV | ML193UH030XE36B | R-454B | - - - | - - - | - - - | 30000 | 14.5 | 12.5 | No | 217355498 | North | USA,Canada | No
EL15KC1-030-230A** | LP29/36X+TXV | ML193UH045XE36B | R-454B | - - - | - - - | - - - | 29400 | 15 | 12.5 | No | 217355533 | North | USA | No
EL15KC1-030-230A** | LP29/36X+TXV | ML193UH070XE36B | R-454B | - - - | - - - | - - - | 30000 | 15 | 12.5 | No | 217355569 | North | USA,Canada | No
EL15KC1-030-230A** | LP29/36X+TXV | ML193UH090XE36C | R-454B | - - - | - - - | - - - | 29400 | 15 | 12.5 | No | 217355591 | North | USA,Canada | No
EL15KC1-030-230A** | LP29/36X+TXV | ML196UH030XE36B | R-454B | - - - | - - - | - - - | 30000 | 14.5 | 12.5 | No | 217355620 | North | USA,Canada | No
EL15KC1-030-230A** | LP29/36X+TXV | ML196UH045XE36B | R-454B | - - - | - - - | - - - | 30000 | 14.5 | 12.5 | No | 217355656 | North | USA,Canada | No
EL15KC1-030-230A** | LP29/36X+TXV | ML196UH070XE36B | R-454B | - - - | - - - | - - - | 30000 | 15 | 12.5 | No | 217355691 | North | USA,Canada | No
EL15KC1-030-230A** | LP29/36X+TXV | ML196UH090XE36C | R-454B | - - - | - - - | - - - | 29400 | 15 | 12.5 | No | 217355715 | North | USA,Canada | No
EL15KC1-030-230A** | LP29/36X+TXV | ML296UH045XV36B | R-454B | - - - | - - - | - - - | 30000 | 15 | 12.5 | No | 217355744 | North | USA,Canada | No
EL15KC1-030-230A** | LP29/36X+TXV | ML296UH070XV36B | R-454B | - - - | - - - | - - - | 30000 | 15 | 12.5 | No | 217355780 | North | USA,Canada | No
EL15KC1-030-230A** | LP29/36X+TXV | SL280UH090V36B | R-454B | - - - | - - - | - - - | 28400 | 15 | 13 | No | 217355875 | North | USA | No
EL15KC1-030-230A** | LP29/36X+TXV | SLP99UH070XV36B | R-454B | - - - | - - - | - - - | 30000 | 15 | 12.5 | No | 217355985 | North | USA,Canada | No
EL15KC1-030-230A** | LP29/36X+TXV | SLP99UH090XV36C | R-454B | - - - | - - - | - - - | 29400 | 15 | 12.5 | No | 217356008 | North | USA,Canada | No
EL15KC1-030-230A** | LP29/36X+TXV+LEFE3A | - - - | R-454B | - - - | - - - | - - - | 29000 | 15 | 11.7 | No | 217448457 | North | USA,Canada | No
EL15KC1-030-230A** | LP29/36X+TXV+LEFE4B | - - - | R-454B | - - - | - - - | - - - | 29600 | 15 | 12.5 | No | 217448456 | North | USA,Canada | No
EL15KC1-030-230A** | LP29/36X+TXV+TD | - - - | R-454B | - - - | - - - | - - - | 28200 | 13.4 | 11 | No | 217357291 | North | USA,Canada | No
EL15KC1-030-230A** | LP36/37R+TXV | EL196UH030XE36B | R-454B | - - - | - - - | - - - | 30000 | 15 | 13 | No | 217355001 | North | USA,Canada | No
EL15KC1-030-230A** | LP36/37R+TXV | EL196UH045XE36B | R-454B | - - - | - - - | - - - | 30000 | 15 | 13 | No | 217355018 | North | USA,Canada | No
EL15KC1-030-230A** | LP36/37R+TXV | EL196UH070XE36B | R-454B | - - - | - - - | - - - | 30000 | 15 | 13 | No | 217355035 | North | USA,Canada | No
EL15KC1-030-230A** | LP36/37R+TXV | EL280UH090E36B | R-454B | - - - | - - - | - - - | 30000 | 15 | 13.5 | No | 217355079 | North | USA | No
EL15KC1-030-230A** | LP36/37R+TXV | EL297UH045XE36B | R-454B | - - - | - - - | - - - | 30000 | 15 | 13 | No | 217355096 | North | USA,Canada | No
EL15KC1-030-230A** | LP36/37R+TXV | EL297UH045XV36B | R-454B | - - - | - - - | - - - | 30000 | 15 | 13 | No | 217355121 | North | USA,Canada | No
EL15KC1-030-230A** | LP36/37R+TXV | EL297UH070XE36B | R-454B | - - - | - - - | - - - | 29200 | 15 | 13.5 | No | 217355157 | North | USA,Canada | No
EL15KC1-030-230A** | LP36/37R+TXV | EL297UH070XV36B | R-454B | - - - | - - - | - - - | 30000 | 15 | 13.5 | No | 217355191 | North | USA,Canada | No
EL15KC1-030-230A** | LP36/37R+TXV | EL297UH090XV36C | R-454B | - - - | - - - | - - - | 30000 | 15 | 13 | No | 217355223 | North | USA,Canada | No
EL15KC1-030-230A** | LP36/37R+TXV | ML180UH070E36B | R-454B | - - - | - - - | - - - | 30000 | 15 | 13.5 | No | 217355335 | North | USA | No
EL15KC1-030-230A** | LP36/37R+TXV | ML180UH070V36B | R-454B | - - - | - - - | - - - | 30000 | 15 | 13.5 | No | 217355389 | North | USA | No
EL15KC1-030-230A** | LP36/37R+TXV | ML180UH070XE36B | R-454B | - - - | - - - | - - - | 29400 | 15 | 13.5 | No | 217355441 | North | USA | No
EL15KC1-030-230A** | LP36/37R+TXV | ML193UH030XE36B | R-454B | - - - | - - - | - - - | 30000 | 15 | 13 | No | 217355481 | North | USA,Canada | No
EL15KC1-030-230A** | LP36/37R+TXV | ML193UH045XE36B | R-454B | - - - | - - - | - - - | 30000 | 15 | 13 | No | 217355517 | North | USA | No
EL15KC1-030-230A** | LP36/37R+TXV | ML193UH070XE36B | R-454B | - - - | - - - | - - - | 30000 | 15 | 13.5 | No | 217355552 | North | USA,Canada | No
EL15KC1-030-230A** | LP36/37R+TXV | ML193UH090XE36C | R-454B | - - - | - - - | - - - | 30000 | 15 | 13 | No | 217355586 | North | USA,Canada | No
EL15KC1-030-230A** | LP36/37R+TXV | ML196UH030XE36B | R-454B | - - - | - - - | - - - | 30000 | 15 | 13 | No | 217355604 | North | USA,Canada | No
EL15KC1-030-230A** | LP36/37R+TXV | ML196UH045XE36B | R-454B | - - - | - - - | - - - | 30000 | 15 | 13 | No | 217355639 | North | USA,Canada | No
EL15KC1-030-230A** | LP36/37R+TXV | ML196UH070XE36B | R-454B | - - - | - - - | - - - | 30000 | 15 | 13.5 | No | 217355675 | North | USA,Canada | No
EL15KC1-030-230A** | LP36/37R+TXV | ML196UH090XE36C | R-454B | - - - | - - - | - - - | 30000 | 15 | 13 | No | 217355708 | North | USA,Canada | No
EL15KC1-030-230A** | LP36/37R+TXV | ML296UH045XV36B | R-454B | - - - | - - - | - - - | 30000 | 15 | 13.5 | No | 217355727 | North | USA,Canada | No
EL15KC1-030-230A** | LP36/37R+TXV | ML296UH070XV36B | R-454B | - - - | - - - | - - - | 30000 | 15 | 13.5 | No | 217355763 | North | USA,Canada | No
EL15KC1-030-230A** | LP36/37R+TXV | SL280UH090V36B | R-454B | - - - | - - - | - - - | 30000 | 15 | 13.5 | No | 217355858 | North | USA | No
EL15KC1-030-230A** | LP36/37R+TXV | SLP99UH070XV36B | R-454B | - - - | - - - | - - - | 30000 | 15 | 13.5 | No | 217355968 | North | USA,Canada | No
EL15KC1-030-230A** | LP36/37R+TXV | SLP99UH090XV36C | R-454B | - - - | - - - | - - - | 30000 | 15 | 13 | No | 217356002 | North | USA,Canada | No
EL15KC1-030-230A** | LP36/37R+TXV+TD | - - - | R-454B | - - - | - - - | - - - | 28200 | 13.4 | 11.7 | No | 217357286 | North | USA,Canada | No
EL15KC1-030-230A** | LS3111CC+TD | - - - | R-454B | - - - | - - - | - - - | 30000 | 14 | 12 | No | 217732288 | North | USA,Canada | No
EL15KC1-030-230A** | LS3114CC+TD | - - - | R-454B | - - - | - - - | - - - | 30000 | 14 | 12.5 | No | 217732289 | North | USA,Canada | No
EL15KC1-030-230A** | LS311CC+TXV+TD | - - - | R-454B | - - - | - - - | - - - | 28200 | 13.4 | 11.7 | No | 217288004 | North | USA,Canada | No
EL15KC1-030-230A** | LS314CC+TXV+TD | - - - | R-454B | - - - | - - - | - - - | 28200 | 13.4 | 11.7 | No | 217288005 | North | USA,Canada | No
EL15KC1-030-230A** | LS36123E+TD | - - - | R-454B | - - - | - - - | - - - | 27800 | 13.4 | 11 | No | 217732287 | North | USA,Canada | No
EL15KC1-030-230A** | LS3623E+TXV+TD | - - - | R-454B | - - - | - - - | - - - | 27800 | 14 | 11 | No | 217731415 | North | USA,Canada | No
EL15KC1-030-230A** | LSC29A03+TXV+TD | - - - | R-454B | - - - | - - - | - - - | 28800 | 13.4 | 11.5 | No | 217731459 | North | USA,Canada | No
EL15KC1-030-230A** | LU19/36S1M+LMHE3D | - - - | R-454B | - - - | - - - | - - - | 28600 | 15 | 11.7 | No | 217290786 | North | USA,Canada | No
EL15KC1-030-230A** | LU19/36SM+TXV+LMHE3D | - - - | R-454B | - - - | - - - | - - - | 28600 | 15 | 11.7 | No | 217288011 | North | USA,Canada | No
EL15KC1-030-230A** | LW30M7+TXV+TD | - - - | R-454B | - - - | - - - | - - - | 28200 | 13.4 | 11.5 | No | 217290780 | North | USA,Canada | No
EL15KC1-030-230A** | LW31M7+TXV | - - - | R-454B | - - - | - - - | - - - | 27800 | 15 | 11.7 | No | 217288012 | North | USA,Canada | No
EL15KC1-030-230A** | LW36M5+TXV+TD | - - - | R-454B | - - - | - - - | - - - | 26800 | 14 | 11 | No | 217732318 | North | USA,Canada | No
EL15KC1-030-230A** | LW37M5+TXV | - - - | R-454B | - - - | - - - | - - - | 26600 | 15 | 11 | No | 217732322 | North | USA,Canada | No
EL15KC1-030-230A** | LW39L9+TXV | - - - | R-454B | - - - | - - - | - - - | 28600 | 15 | 12.5 | No | 217731447 | North | USA,Canada | No
EL15KC1-030-230A** | SL536+TXV+TD | - - - | R-454B | - - - | - - - | - - - | 26800 | 14 | 11 | No | 216439082 | North | USA,Canada | No
EL15KC1-030-230A** | SL537+TXV | - - - | R-454B | - - - | - - - | - - - | 26600 | 15 | 11 | No | 216439043 | North | USA,Canada | No
EL15KC1-030-230A** | SM536+TXV+TD | - - - | R-454B | - - - | - - - | - - - | 26800 | 14 | 11 | No | 216439081 | North | USA,Canada | No
EL15KC1-030-230A** | SM537+TXV | - - - | R-454B | - - - | - - - | - - - | 26600 | 15 | 11 | No | 216439042 | North | USA,Canada | No
EL15KC1-036-230A** | HE3636+TXV+TD | - - - | R-454B | - - - | - - - | - - - | 34000 | 13.4 | 11 | No | 217641175 | North | USA,Canada | No
EL15KC1-036-230A** | L18/36U+TXV | EL196UH030XE36B | R-454B | - - - | - - - | - - - | 33200 | 14 | 11.7 | No | 217357405 | North | USA,Canada | No
EL15KC1-036-230A** | L18/36U+TXV | EL196UH045XE36B | R-454B | - - - | - - - | - - - | 32600 | 14 | 11.7 | No | 217357422 | North | USA,Canada | No
EL15KC1-036-230A** | L18/36U+TXV | EL196UH070XE36B | R-454B | - - - | - - - | - - - | 33200 | 14 | 11.7 | No | 217357439 | North | USA,Canada | No
EL15KC1-036-230A** | L18/36U+TXV | EL280UH045E36A | R-454B | - - - | - - - | - - - | 33800 | 14.5 | 11.7 | No | 217357469 | North | USA,Canada | No
EL15KC1-036-230A** | L18/36U+TXV | EL280UH070E36A | R-454B | - - - | - - - | - - - | 34200 | 14.5 | 12 | No | 217357478 | North | USA,Canada | No
EL15KC1-036-230A** | L18/36U+TXV | EL280UH070XE36A | R-454B | - - - | - - - | - - - | 32800 | 14.5 | 11.7 | No | 217357487 | North | USA,Canada | No
EL15KC1-036-230A** | L18/36U+TXV | EL280UH090E36B | R-454B | - - - | - - - | - - - | 34600 | 14.5 | 12 | No | 217357498 | North | USA,Canada | No
EL15KC1-036-230A** | L18/36U+TXV | EL280UH090E48B | R-454B | - - - | - - - | - - - | 34400 | 14.5 | 12 | No | 217357515 | North | USA,Canada | No
EL15KC1-036-230A** | L18/36U+TXV | EL280UH090XE48B | R-454B | - - - | - - - | - - - | 34400 | 14.5 | 12 | No | 217357532 | North | USA,Canada | No
EL15KC1-036-230A** | L18/36U+TXV | EL297UH045XE36B | R-454B | - - - | - - - | - - - | 33800 | 14 | 12 | No | 217357574 | North | USA,Canada | No
EL15KC1-036-230A** | L18/36U+TXV | EL297UH045XV36B | R-454B | - - - | - - - | - - - | 33600 | 14 | 11.7 | No | 217357591 | North | USA,Canada | No
EL15KC1-036-230A** | L18/36U+TXV | EL297UH070XE36B | R-454B | - - - | - - - | - - - | 33200 | 14 | 11.7 | No | 217357608 | North | USA,Canada | No
EL15KC1-036-230A** | L18/36U+TXV | EL297UH070XV36B | R-454B | - - - | - - - | - - - | 33800 | 14.5 | 12 | No | 217357625 | North | USA,Canada | No
EL15KC1-036-230A** | L18/36U+TXV | ML180UH030V36A | R-454B | - - - | - - - | - - - | 33800 | 14 | 11.7 | No | 217357692 | North | USA,Canada | No
EL15KC1-036-230A** | L18/36U+TXV | ML180UH045E36A | R-454B | - - - | - - - | - - - | 34400 | 14.5 | 12 | No | 217357701 | North | USA,Canada | No
EL15KC1-036-230A** | L18/36U+TXV | ML180UH045V36A | R-454B | - - - | - - - | - - - | 33600 | 14 | 12 | No | 217357710 | North | USA,Canada | No
EL15KC1-036-230A** | L18/36U+TXV | ML180UH045XE36A | R-454B | - - - | - - - | - - - | 33400 | 14.5 | 11.7 | No | 217357719 | North | USA,Canada | No
EL15KC1-036-230A** | L18/36U+TXV | ML180UH070E36A | R-454B | - - - | - - - | - - - | 33400 | 14.5 | 11.7 | No | 217357728 | North | USA,Canada | No
EL15KC1-036-230A** | L18/36U+TXV | ML180UH070E36B | R-454B | - - - | - - - | - - - | 34200 | 14.5 | 12 | No | 217357739 | North | USA,Canada | No
EL15KC1-036-230A** | L18/36U+TXV | ML180UH070V36A | R-454B | - - - | - - - | - - - | 33800 | 14.5 | 11.7 | No | 217357754 | North | USA,Canada | No
EL15KC1-036-230A** | L18/36U+TXV | ML180UH070V36B | R-454B | - - - | - - - | - - - | 33600 | 14.5 | 12 | No | 217357765 | North | USA,Canada | No
EL15KC1-036-230A** | L18/36U+TXV | ML180UH070V48B | R-454B | - - - | - - - | - - - | 34200 | 14.5 | 12 | No | 217357782 | North | USA,Canada | No
EL15KC1-036-230A** | L18/36U+TXV | ML180UH070XE36A | R-454B | - - - | - - - | - - - | 33400 | 14.5 | 12 | No | 217357797 | North | USA,Canada | No
EL15KC1-036-230A** | L18/36U+TXV | ML180UH070XE36B | R-454B | - - - | - - - | - - - | 33600 | 14.5 | 11.7 | No | 217357808 | North | USA,Canada | No
EL15KC1-036-230A** | L18/36U+TXV | ML180UH090E48B | R-454B | - - - | - - - | - - - | 33800 | 15 | 12.5 | No | 217357825 | North | USA,Canada | No
EL15KC1-036-230A** | L18/36U+TXV | ML180UH090V48B | R-454B | - - - | - - - | - - - | 32800 | 14.5 | 12 | No | 217357849 | North | USA,Canada | No
EL15KC1-036-230A** | L18/36U+TXV | ML180UH090XE48B | R-454B | - - - | - - - | - - - | 33400 | 15 | 12 | No | 217357866 | North | USA,Canada | No
EL15KC1-036-230A** | L18/36U+TXV | ML193UH030XE36B | R-454B | - - - | - - - | - - - | 33200 | 14 | 11.7 | No | 217357907 | North | USA,Canada | No
EL15KC1-036-230A** | L18/36U+TXV | ML193UH045XE36B | R-454B | - - - | - - - | - - - | 34000 | 14 | 12 | No | 217357924 | North | USA,Canada | No
EL15KC1-036-230A** | L18/36U+TXV | ML193UH070XE36B | R-454B | - - - | - - - | - - - | 34000 | 14 | 12 | No | 217357941 | North | USA,Canada | No
EL15KC1-036-230A** | L18/36U+TXV | ML196UH030XE36B | R-454B | - - - | - - - | - - - | 33200 | 14 | 11.7 | No | 217357990 | North | USA,Canada | No
EL15KC1-036-230A** | L18/36U+TXV | ML196UH045XE36B | R-454B | - - - | - - - | - - - | 33800 | 14 | 11.7 | No | 217358007 | North | USA,Canada | No
EL15KC1-036-230A** | L18/36U+TXV | ML196UH070XE36B | R-454B | - - - | - - - | - - - | 33200 | 14.5 | 11.7 | No | 217358024 | North | USA,Canada | No
EL15KC1-036-230A** | L18/36U+TXV | ML196UH070XE48B | R-454B | - - - | - - - | - - - | 33600 | 14 | 11.7 | No | 217358041 | North | USA,Canada | No
EL15KC1-036-230A** | L18/36U+TXV | ML296UH045XV36B | R-454B | - - - | - - - | - - - | 34000 | 14 | 12 | No | 217358089 | North | USA,Canada | No
EL15KC1-036-230A** | L18/36U+TXV | ML296UH070XV36B | R-454B | - - - | - - - | - - - | 33800 | 14.5 | 12 | No | 217358106 | North | USA,Canada | No
EL15KC1-036-230A** | L18/36U+TXV | SL280UH070V36A | R-454B | - - - | - - - | - - - | 34200 | 14 | 12 | No | 217358149 | North | USA,Canada | No
EL15KC1-036-230A** | L18/36U+TXV | SL280UH070XV36A | R-454B | - - - | - - - | - - - | 34200 | 14 | 12 | No | 217358158 | North | USA,Canada | No
EL15KC1-036-230A** | L18/36U+TXV | SL280UH090V36B | R-454B | - - - | - - - | - - - | 34400 | 14.5 | 12 | No | 217358193 | North | USA,Canada | No
EL15KC1-036-230A** | L18/36U+TXV | SL280UH090V48B | R-454B | - - - | - - - | - - - | 33600 | 14.5 | 11.7 | No | 217358210 | North | USA,Canada | No
EL15KC1-036-230A** | L18/36U+TXV | SL280UH090XV48B | R-454B | - - - | - - - | - - - | 33600 | 14.5 | 11.7 | No | 217358234 | North | USA,Canada | No
EL15KC1-036-230A** | L18/36U+TXV | SLP99UH070XV36B | R-454B | - - - | - - - | - - - | 34400 | 14 | 12 | No | 217358318 | North | USA,Canada | No
EL15KC1-036-230A** | L18/36U+TXV+LEFE3A | - - - | R-454B | - - - | - - - | - - - | 33800 | 15 | 11.7 | No | 217448495 | North | USA,Canada | No
EL15KC1-036-230A** | L18/36U+TXV+LEFE4B | - - - | R-454B | - - - | - - - | - - - | 34200 | 15 | 12 | No | 217448494 | North | USA,Canada | No
EL15KC1-036-230A** | L18/36V+TXV | EL196UH030XE36B | R-454B | - - - | - - - | - - - | 33400 | 14.5 | 11.7 | No | 217357406 | North | USA,Canada | No
EL15KC1-036-230A** | L18/36V+TXV | EL196UH045XE36B | R-454B | - - - | - - - | - - - | 33000 | 14 | 11.7 | No | 217357423 | North | USA,Canada | No
EL15KC1-036-230A** | L18/36V+TXV | EL196UH070XE36B | R-454B | - - - | - - - | - - - | 33400 | 14.5 | 11.7 | No | 217357440 | North | USA,Canada | No
EL15KC1-036-230A** | L18/36V+TXV | EL280UH045E36A | R-454B | - - - | - - - | - - - | 34800 | 14.5 | 12.5 | No | 217357470 | North | USA,Canada | No
EL15KC1-036-230A** | L18/36V+TXV | EL280UH070E36A | R-454B | - - - | - - - | - - - | 34600 | 14.5 | 12 | No | 217357479 | North | USA,Canada | No
EL15KC1-036-230A** | L18/36V+TXV | EL280UH070XE36A | R-454B | - - - | - - - | - - - | 33600 | 14.5 | 12 | No | 217357488 | North | USA,Canada | No
EL15KC1-036-230A** | L18/36V+TXV | EL280UH090E36B | R-454B | - - - | - - - | - - - | 33800 | 15 | 12 | No | 217357499 | North | USA,Canada | No
EL15KC1-036-230A** | L18/36V+TXV | EL280UH090E48B | R-454B | - - - | - - - | - - - | 33800 | 15 | 12.5 | No | 217357516 | North | USA,Canada | No
EL15KC1-036-230A** | L18/36V+TXV | EL280UH090XE48B | R-454B | - - - | - - - | - - - | 33800 | 15 | 12.5 | No | 217357533 | North | USA,Canada | No
EL15KC1-036-230A** | L18/36V+TXV | EL297UH045XE36B | R-454B | - - - | - - - | - - - | 33400 | 14.5 | 12 | No | 217357575 | North | USA,Canada | No
EL15KC1-036-230A** | L18/36V+TXV | EL297UH045XV36B | R-454B | - - - | - - - | - - - | 34000 | 14.5 | 11.7 | No | 217357592 | North | USA,Canada | No
EL15KC1-036-230A** | L18/36V+TXV | EL297UH070XE36B | R-454B | - - - | - - - | - - - | 33600 | 14.5 | 11.7 | No | 217357609 | North | USA,Canada | No
EL15KC1-036-230A** | L18/36V+TXV | EL297UH070XV36B | R-454B | - - - | - - - | - - - | 34200 | 14.5 | 12 | No | 217357626 | North | USA,Canada | No
EL15KC1-036-230A** | L18/36V+TXV | ML180UH030V36A | R-454B | - - - | - - - | - - - | 34400 | 14.5 | 12 | No | 217357693 | North | USA,Canada | No
EL15KC1-036-230A** | L18/36V+TXV | ML180UH045E36A | R-454B | - - - | - - - | - - - | 34800 | 15 | 12.5 | No | 217357702 | North | USA,Canada | No
EL15KC1-036-230A** | L18/36V+TXV | ML180UH045V36A | R-454B | - - - | - - - | - - - | 34200 | 14.5 | 12 | No | 217357711 | North | USA,Canada | No
EL15KC1-036-230A** | L18/36V+TXV | ML180UH045XE36A | R-454B | - - - | - - - | - - - | 33800 | 14.5 | 12 | No | 217357720 | North | USA,Canada | No
EL15KC1-036-230A** | L18/36V+TXV | ML180UH070E36A | R-454B | - - - | - - - | - - - | 34800 | 14.5 | 12 | No | 217357729 | North | USA,Canada | No
EL15KC1-036-230A** | L18/36V+TXV | ML180UH070E36B | R-454B | - - - | - - - | - - - | 34800 | 14.5 | 12 | No | 217357740 | North | USA,Canada | No
EL15KC1-036-230A** | L18/36V+TXV | ML180UH070V36A | R-454B | - - - | - - - | - - - | 34200 | 14.5 | 12 | No | 217357755 | North | USA,Canada | No
EL15KC1-036-230A** | L18/36V+TXV | ML180UH070V36B | R-454B | - - - | - - - | - - - | 34000 | 15 | 12.5 | No | 217357766 | North | USA,Canada | No
EL15KC1-036-230A** | L18/36V+TXV | ML180UH070V48B | R-454B | - - - | - - - | - - - | 34600 | 15 | 12 | No | 217357783 | North | USA,Canada | No
EL15KC1-036-230A** | L18/36V+TXV | ML180UH070XE36A | R-454B | - - - | - - - | - - - | 33800 | 14.5 | 12 | No | 217357798 | North | USA,Canada | No
EL15KC1-036-230A** | L18/36V+TXV | ML180UH070XE36B | R-454B | - - - | - - - | - - - | 34000 | 14.5 | 12 | No | 217357809 | North | USA,Canada | No
EL15KC1-036-230A** | L18/36V+TXV | ML180UH090E48B | R-454B | - - - | - - - | - - - | 34400 | 15 | 12.5 | No | 217357826 | North | USA,Canada | No
EL15KC1-036-230A** | L18/36V+TXV | ML180UH090V48B | R-454B | - - - | - - - | - - - | 34200 | 14.5 | 12 | No | 217357850 | North | USA,Canada | No
EL15KC1-036-230A** | L18/36V+TXV | ML180UH090XE48B | R-454B | - - - | - - - | - - - | 33800 | 15 | 12 | No | 217357867 | North | USA,Canada | No
EL15KC1-036-230A** | L18/36V+TXV | ML193UH030XE36B | R-454B | - - - | - - - | - - - | 33200 | 14 | 12 | No | 217357908 | North | USA,Canada | No
EL15KC1-036-230A** | L18/36V+TXV | ML193UH045XE36B | R-454B | - - - | - - - | - - - | 33200 | 14.5 | 11.7 | No | 217357925 | North | USA,Canada | No
EL15KC1-036-230A** | L18/36V+TXV | ML193UH070XE36B | R-454B | - - - | - - - | - - - | 33800 | 14.5 | 12 | No | 217357942 | North | USA,Canada | No
EL15KC1-036-230A** | L18/36V+TXV | ML196UH030XE36B | R-454B | - - - | - - - | - - - | 33400 | 14.5 | 11.7 | No | 217357991 | North | USA,Canada | No
EL15KC1-036-230A** | L18/36V+TXV | ML196UH045XE36B | R-454B | - - - | - - - | - - - | 34400 | 14 | 12 | No | 217358008 | North | USA,Canada | No
EL15KC1-036-230A** | L18/36V+TXV | ML196UH070XE36B | R-454B | - - - | - - - | - - - | 33800 | 14.5 | 12 | No | 217358025 | North | USA,Canada | No
EL15KC1-036-230A** | L18/36V+TXV | ML196UH070XE48B | R-454B | - - - | - - - | - - - | 33400 | 14 | 12 | No | 217358042 | North | USA,Canada | No
EL15KC1-036-230A** | L18/36V+TXV | ML296UH045XV36B | R-454B | - - - | - - - | - - - | 34000 | 14.5 | 11.7 | No | 217358090 | North | USA,Canada | No
EL15KC1-036-230A** | L18/36V+TXV | ML296UH070XV36B | R-454B | - - - | - - - | - - - | 34400 | 14.5 | 12 | No | 217358107 | North | USA,Canada | No
EL15KC1-036-230A** | L18/36V+TXV | SL280UH070V36A | R-454B | - - - | - - - | - - - | 34400 | 14.5 | 12 | No | 217358150 | North | USA,Canada | No
EL15KC1-036-230A** | L18/36V+TXV | SL280UH070XV36A | R-454B | - - - | - - - | - - - | 34400 | 14 | 12 | No | 217358159 | North | USA,Canada | No
EL15KC1-036-230A** | L18/36V+TXV | SL280UH090V36B | R-454B | - - - | - - - | - - - | 34200 | 15 | 12 | No | 217358194 | North | USA,Canada | No
EL15KC1-036-230A** | L18/36V+TXV | SL280UH090V48B | R-454B | - - - | - - - | - - - | 35000 | 14.5 | 12.5 | No | 217358211 | North | USA,Canada | No
EL15KC1-036-230A** | L18/36V+TXV | SL280UH090XV48B | R-454B | - - - | - - - | - - - | 35200 | 14.5 | 12 | No | 217358235 | North | USA,Canada | No
EL15KC1-036-230A** | L18/36V+TXV | SLP99UH070XV36B | R-454B | - - - | - - - | - - - | 34200 | 14.5 | 12 | No | 217358319 | North | USA,Canada | No
EL15KC1-036-230A** | L18/36V+TXV+LEFE3A | - - - | R-454B | - - - | - - - | - - - | 34400 | 15 | 12 | No | 217448497 | North | USA,Canada | No
EL15KC1-036-230A** | L18/36V+TXV+LEFE4B | - - - | R-454B | - - - | - - - | - - - | 34600 | 15 | 12 | No | 217448496 | North | USA,Canada | No
EL15KC1-036-230A** | L19/36U+TXV | EL196UH030XE36B | R-454B | - - - | - - - | - - - | 34000 | 14.5 | 12 | No | 217357409 | North | USA,Canada | No
EL15KC1-036-230A** | L19/36U+TXV | EL196UH045XE36B | R-454B | - - - | - - - | - - - | 33400 | 14 | 12 | No | 217357426 | North | USA,Canada | No
EL15KC1-036-230A** | L19/36U+TXV | EL196UH070XE36B | R-454B | - - - | - - - | - - - | 34000 | 14.5 | 12 | No | 217357443 | North | USA,Canada | No
EL15KC1-036-230A** | L19/36U+TXV | EL280UH045E36A | R-454B | - - - | - - - | - - - | 35800 | 14.5 | 12.5 | No | 217357471 | North | USA,Canada | No
EL15KC1-036-230A** | L19/36U+TXV | EL280UH070E36A | R-454B | - - - | - - - | - - - | 35000 | 15 | 12.5 | No | 217357480 | North | USA,Canada | No
EL15KC1-036-230A** | L19/36U+TXV | EL280UH070XE36A | R-454B | - - - | - - - | - - - | 34000 | 14.5 | 12 | No | 217357489 | North | USA,Canada | No
EL15KC1-036-230A** | L19/36U+TXV | EL280UH090E36B | R-454B | - - - | - - - | - - - | 34400 | 15 | 12 | No | 217357502 | North | USA,Canada | No
EL15KC1-036-230A** | L19/36U+TXV | EL280UH090E48B | R-454B | - - - | - - - | - - - | 34400 | 15 | 12.5 | No | 217357519 | North | USA,Canada | No
EL15KC1-036-230A** | L19/36U+TXV | EL280UH090XE48B | R-454B | - - - | - - - | - - - | 34400 | 15 | 12.5 | No | 217357536 | North | USA,Canada | No
EL15KC1-036-230A** | L19/36U+TXV | EL297UH045XE36B | R-454B | - - - | - - - | - - - | 33800 | 14.5 | 12.5 | No | 217357578 | North | USA,Canada | No
EL15KC1-036-230A** | L19/36U+TXV | EL297UH045XV36B | R-454B | - - - | - - - | - - - | 34400 | 14.5 | 11.7 | No | 217357595 | North | USA,Canada | No
EL15KC1-036-230A** | L19/36U+TXV | EL297UH070XE36B | R-454B | - - - | - - - | - - - | 34200 | 14.5 | 12 | No | 217357612 | North | USA,Canada | No
EL15KC1-036-230A** | L19/36U+TXV | EL297UH070XV36B | R-454B | - - - | - - - | - - - | 34000 | 14.5 | 12.5 | No | 217357629 | North | USA,Canada | No
EL15KC1-036-230A** | L19/36U+TXV | ML180UH030V36A | R-454B | - - - | - - - | - - - | 34600 | 14.5 | 12 | No | 217357694 | North | USA,Canada | No
EL15KC1-036-230A** | L19/36U+TXV | ML180UH045E36A | R-454B | - - - | - - - | - - - | 35200 | 15 | 12.5 | No | 217357703 | North | USA,Canada | No
EL15KC1-036-230A** | L19/36U+TXV | ML180UH045V36A | R-454B | - - - | - - - | - - - | 34600 | 14.5 | 12 | No | 217357712 | North | USA,Canada | No
EL15KC1-036-230A** | L19/36U+TXV | ML180UH045XE36A | R-454B | - - - | - - - | - - - | 34200 | 14.5 | 12 | No | 217357721 | North | USA,Canada | No
EL15KC1-036-230A** | L19/36U+TXV | ML180UH070E36A | R-454B | - - - | - - - | - - - | 35400 | 14.5 | 12.5 | No | 217357730 | North | USA,Canada | No
EL15KC1-036-230A** | L19/36U+TXV | ML180UH070E36B | R-454B | - - - | - - - | - - - | 35000 | 14.5 | 12.5 | No | 217357743 | North | USA,Canada | No
EL15KC1-036-230A** | L19/36U+TXV | ML180UH070V36A | R-454B | - - - | - - - | - - - | 34000 | 14.5 | 12.5 | No | 217357756 | North | USA,Canada | No
EL15KC1-036-230A** | L19/36U+TXV | ML180UH070V36B | R-454B | - - - | - - - | - - - | 34400 | 15 | 12.5 | No | 217357769 | North | USA,Canada | No
EL15KC1-036-230A** | L19/36U+TXV | ML180UH070V48B | R-454B | - - - | - - - | - - - | 34800 | 15 | 12.5 | No | 217357786 | North | USA,Canada | No
EL15KC1-036-230A** | L19/36U+TXV | ML180UH070XE36A | R-454B | - - - | - - - | - - - | 34200 | 14.5 | 12 | No | 217357799 | North | USA,Canada | No
EL15KC1-036-230A** | L19/36U+TXV | ML180UH070XE36B | R-454B | - - - | - - - | - - - | 34600 | 14.5 | 12.5 | No | 217357812 | North | USA,Canada | No
EL15KC1-036-230A** | L19/36U+TXV | ML180UH090E48B | R-454B | - - - | - - - | - - - | 34800 | 15 | 12.5 | No | 217357829 | North | USA,Canada | No
EL15KC1-036-230A** | L19/36U+TXV | ML180UH090V48B | R-454B | - - - | - - - | - - - | 33600 | 15 | 12 | No | 217357853 | North | USA,Canada | No
EL15KC1-036-230A** | L19/36U+TXV | ML180UH090XE48B | R-454B | - - - | - - - | - - - | 34200 | 15 | 12.5 | No | 217357870 | North | USA,Canada | No
EL15KC1-036-230A** | L19/36U+TXV | ML193UH030XE36B | R-454B | - - - | - - - | - - - | 34400 | 14 | 12 | No | 217357911 | North | USA,Canada | No
EL15KC1-036-230A** | L19/36U+TXV | ML193UH045XE36B | R-454B | - - - | - - - | - - - | 34000 | 14.5 | 12 | No | 217357928 | North | USA,Canada | No
EL15KC1-036-230A** | L19/36U+TXV | ML193UH070XE36B | R-454B | - - - | - - - | - - - | 34000 | 14.5 | 12.5 | No | 217357945 | North | USA,Canada | No
EL15KC1-036-230A** | L19/36U+TXV | ML196UH030XE36B | R-454B | - - - | - - - | - - - | 34000 | 14.5 | 12 | No | 217357994 | North | USA,Canada | No
EL15KC1-036-230A** | L19/36U+TXV | ML196UH045XE36B | R-454B | - - - | - - - | - - - | 34800 | 14 | 12 | No | 217358011 | North | USA,Canada | No
EL15KC1-036-230A** | L19/36U+TXV | ML196UH070XE36B | R-454B | - - - | - - - | - - - | 34600 | 14.5 | 12.5 | No | 217358028 | North | USA,Canada | No
EL15KC1-036-230A** | L19/36U+TXV | ML196UH070XE48B | R-454B | - - - | - - - | - - - | 34400 | 14 | 12 | No | 217358045 | North | USA,Canada | No
EL15KC1-036-230A** | L19/36U+TXV | ML296UH045XV36B | R-454B | - - - | - - - | - - - | 34000 | 14.5 | 12.5 | No | 217358093 | North | USA,Canada | No
EL15KC1-036-230A** | L19/36U+TXV | ML296UH070XV36B | R-454B | - - - | - - - | - - - | 34200 | 14.5 | 12.5 | No | 217358110 | North | USA,Canada | No
EL15KC1-036-230A** | L19/36U+TXV | SL280UH070V36A | R-454B | - - - | - - - | - - - | 34800 | 14.5 | 12 | No | 217358151 | North | USA,Canada | No
EL15KC1-036-230A** | L19/36U+TXV | SL280UH070XV36A | R-454B | - - - | - - - | - - - | 34600 | 14.5 | 12 | No | 217358160 | North | USA,Canada | No
EL15KC1-036-230A** | L19/36U+TXV | SL280UH090V36B | R-454B | - - - | - - - | - - - | 34800 | 15 | 12 | No | 217358197 | North | USA,Canada | No
EL15KC1-036-230A** | L19/36U+TXV | SL280UH090V48B | R-454B | - - - | - - - | - - - | 35000 | 14.5 | 12.5 | No | 217358214 | North | USA,Canada | No
EL15KC1-036-230A** | L19/36U+TXV | SL280UH090XV48B | R-454B | - - - | - - - | - - - | 35800 | 14.5 | 12.5 | No | 217358238 | North | USA,Canada | No
EL15KC1-036-230A** | L19/36U+TXV | SLP99UH070XV36B | R-454B | - - - | - - - | - - - | 34000 | 14.5 | 12.5 | No | 217358322 | North | USA,Canada | No
EL15KC1-036-230A** | L19/36U+TXV+LEFE3A | - - - | R-454B | - - - | - - - | - - - | 34800 | 15 | 12 | No | 217448501 | North | USA,Canada | No
EL15KC1-036-230A** | L19/36U+TXV+LEFE4B | - - - | R-454B | - - - | - - - | - - - | 35000 | 15 | 12 | No | 217448500 | North | USA,Canada | No
EL15KC1-036-230A** | L23/37Y+TXV+TD | - - - | R-454B | - - - | - - - | - - - | 34000 | 13.4 | 11.7 | No | 217373980 | North | USA,Canada | No
EL15KC1-036-230A** | L23/37Z+TXV | EL196UH030XE36B | R-454B | - - - | - - - | - - - | 34600 | 15 | 13 | No | 217357416 | North | USA,Canada | No
EL15KC1-036-230A** | L23/37Z+TXV | EL196UH045XE36B | R-454B | - - - | - - - | - - - | 34400 | 15 | 13 | No | 217357433 | North | USA,Canada | No
EL15KC1-036-230A** | L23/37Z+TXV | EL196UH070XE36B | R-454B | - - - | - - - | - - - | 34400 | 15 | 12.5 | No | 217357450 | North | USA,Canada | No
EL15KC1-036-230A** | L23/37Z+TXV | EL196UH090XE48C | R-454B | - - - | - - - | - - - | 35200 | 15 | 13.5 | No | 217357459 | North | USA,Canada | No
EL15KC1-036-230A** | L23/37Z+TXV | EL196UH110XE60C | R-454B | - - - | - - - | - - - | 35200 | 15 | 13.5 | No | 217357466 | North | USA,Canada | No
EL15KC1-036-230A** | L23/37Z+TXV | EL280UH090E36B | R-454B | - - - | - - - | - - - | 34600 | 15 | 13.5 | No | 217357509 | North | USA,Canada | No
EL15KC1-036-230A** | L23/37Z+TXV | EL280UH090E48B | R-454B | - - - | - - - | - - - | 35200 | 15 | 13.5 | No | 217357526 | North | USA,Canada | No
EL15KC1-036-230A** | L23/37Z+TXV | EL280UH090XE48B | R-454B | - - - | - - - | - - - | 35200 | 15 | 13.5 | No | 217357543 | North | USA,Canada | No
EL15KC1-036-230A** | L23/37Z+TXV | EL280UH110E48C | R-454B | - - - | - - - | - - - | 35000 | 15 | 13.5 | No | 217357552 | North | USA,Canada | No
EL15KC1-036-230A** | L23/37Z+TXV | EL280UH110E60C | R-454B | - - - | - - - | - - - | 36000 | 15 | 13.5 | No | 217357559 | North | USA,Canada | No
EL15KC1-036-230A** | L23/37Z+TXV | EL280UH110XE60C | R-454B | - - - | - - - | - - - | 36000 | 15 | 13.5 | No | 217357566 | North | USA,Canada | No
EL15KC1-036-230A** | L23/37Z+TXV | EL297UH045XE36B | R-454B | - - - | - - - | - - - | 34600 | 15 | 13 | No | 217357585 | North | USA,Canada | No
EL15KC1-036-230A** | L23/37Z+TXV | EL297UH045XV36B | R-454B | - - - | - - - | - - - | 35600 | 15 | 13 | No | 217357602 | North | USA,Canada | No
EL15KC1-036-230A** | L23/37Z+TXV | EL297UH070XE36B | R-454B | - - - | - - - | - - - | 35000 | 15 | 13 | No | 217357619 | North | USA,Canada | No
EL15KC1-036-230A** | L23/37Z+TXV | EL297UH070XV36B | R-454B | - - - | - - - | - - - | 35000 | 15 | 13 | No | 217357636 | North | USA,Canada | No
EL15KC1-036-230A** | L23/37Z+TXV | EL297UH090XE48C | R-454B | - - - | - - - | - - - | 34800 | 15 | 13.5 | No | 217357645 | North | USA,Canada | No
EL15KC1-036-230A** | L23/37Z+TXV | EL297UH090XV36C | R-454B | - - - | - - - | - - - | 35800 | 15 | 13 | No | 217357652 | North | USA,Canada | No
EL15KC1-036-230A** | L23/37Z+TXV | EL297UH090XV48C | R-454B | - - - | - - - | - - - | 35600 | 15 | 13 | No | 217357659 | North | USA,Canada | No
EL15KC1-036-230A** | L23/37Z+TXV | EL297UH090XV60C | R-454B | - - - | - - - | - - - | 36000 | 15 | 13.5 | No | 217357666 | North | USA,Canada | No
EL15KC1-036-230A** | L23/37Z+TXV | EL297UH110XE60C | R-454B | - - - | - - - | - - - | 33200 | 15 | 13.5 | No | 217357673 | North | USA,Canada | No
EL15KC1-036-230A** | L23/37Z+TXV | EL297UH110XV48C | R-454B | - - - | - - - | - - - | 35800 | 15 | 13 | No | 217357680 | North | USA,Canada | No
EL15KC1-036-230A** | L23/37Z+TXV | EL297UH110XV60C | R-454B | - - - | - - - | - - - | 34800 | 15 | 13.5 | No | 217357687 | North | USA,Canada | No
EL15KC1-036-230A** | L23/37Z+TXV | ML180UH070E36B | R-454B | - - - | - - - | - - - | 36000 | 15 | 13.5 | No | 217357750 | North | USA,Canada | No
EL15KC1-036-230A** | L23/37Z+TXV | ML180UH070V36B | R-454B | - - - | - - - | - - - | 34800 | 15 | 13.5 | No | 217357776 | North | USA,Canada | No
EL15KC1-036-230A** | L23/37Z+TXV | ML180UH070V48B | R-454B | - - - | - - - | - - - | 35800 | 15 | 13.5 | No | 217357793 | North | USA,Canada | No
EL15KC1-036-230A** | L23/37Z+TXV | ML180UH070XE36B | R-454B | - - - | - - - | - - - | 35400 | 15 | 13 | No | 217357819 | North | USA,Canada | No
EL15KC1-036-230A** | L23/37Z+TXV | ML180UH090E48B | R-454B | - - - | - - - | - - - | 34600 | 16 | 13 | No | 217357836 | North | USA,Canada | No
EL15KC1-036-230A** | L23/37Z+TXV | ML180UH090E60C | R-454B | - - - | - - - | - - - | 35200 | 15 | 13.5 | No | 217357845 | North | USA,Canada | No
EL15KC1-036-230A** | L23/37Z+TXV | ML180UH090V48B | R-454B | - - - | - - - | - - - | 35400 | 15 | 13 | No | 217357860 | North | USA,Canada | No
EL15KC1-036-230A** | L23/37Z+TXV | ML180UH090XE48B | R-454B | - - - | - - - | - - - | 34600 | 16 | 13 | No | 217357877 | North | USA,Canada | No
EL15KC1-036-230A** | L23/37Z+TXV | ML180UH110E60C | R-454B | - - - | - - - | - - - | 36000 | 15 | 13.5 | No | 217357886 | North | USA,Canada | No
EL15KC1-036-230A** | L23/37Z+TXV | ML180UH110V60C | R-454B | - - - | - - - | - - - | 36000 | 15 | 13.5 | No | 217357893 | North | USA,Canada | No
EL15KC1-036-230A** | L23/37Z+TXV | ML180UH110XE60C | R-454B | - - - | - - - | - - - | 36000 | 15 | 13.5 | No | 217357900 | North | USA,Canada | No
EL15KC1-036-230A** | L23/37Z+TXV | ML193UH030XE36B | R-454B | - - - | - - - | - - - | 35000 | 15 | 12.5 | No | 217357918 | North | USA,Canada | No
EL15KC1-036-230A** | L23/37Z+TXV | ML193UH045XE36B | R-454B | - - - | - - - | - - - | 34800 | 15 | 12.5 | No | 217357935 | North | USA,Canada | No
EL15KC1-036-230A** | L23/37Z+TXV | ML193UH070XE36B | R-454B | - - - | - - - | - - - | 34400 | 15 | 13 | No | 217357952 | North | USA,Canada | No
EL15KC1-036-230A** | L23/37Z+TXV | ML193UH090XE36C | R-454B | - - - | - - - | - - - | 35200 | 15 | 13 | No | 217357961 | North | USA,Canada | No
EL15KC1-036-230A** | L23/37Z+TXV | ML193UH090XE48C | R-454B | - - - | - - - | - - - | 35400 | 15 | 13.5 | No | 217357968 | North | USA,Canada | No
EL15KC1-036-230A** | L23/37Z+TXV | ML193UH110XE48C | R-454B | - - - | - - - | - - - | 35400 | 15 | 13.5 | No | 217357975 | North | USA,Canada | No
EL15KC1-036-230A** | L23/37Z+TXV | ML193UH110XE60C | R-454B | - - - | - - - | - - - | 36000 | 15 | 13.5 | No | 217357982 | North | USA,Canada | No
EL15KC1-036-230A** | L23/37Z+TXV | ML196UH030XE36B | R-454B | - - - | - - - | - - - | 34600 | 15 | 13 | No | 217358001 | North | USA,Canada | No
EL15KC1-036-230A** | L23/37Z+TXV | ML196UH045XE36B | R-454B | - - - | - - - | - - - | 35800 | 15 | 13 | No | 217358018 | North | USA,Canada | No
EL15KC1-036-230A** | L23/37Z+TXV | ML196UH070XE36B | R-454B | - - - | - - - | - - - | 34600 | 15 | 13 | No | 217358035 | North | USA,Canada | No
EL15KC1-036-230A** | L23/37Z+TXV | ML196UH070XE48B | R-454B | - - - | - - - | - - - | 35200 | 14.5 | 12.5 | No | 217358052 | North | USA,Canada | No
EL15KC1-036-230A** | L23/37Z+TXV | ML196UH090XE36C | R-454B | - - - | - - - | - - - | 35200 | 15 | 13 | No | 217358061 | North | USA,Canada | No
EL15KC1-036-230A** | L23/37Z+TXV | ML196UH090XE48C | R-454B | - - - | - - - | - - - | 35400 | 15 | 13.5 | No | 217358068 | North | USA,Canada | No
EL15KC1-036-230A** | L23/37Z+TXV | ML196UH090XE60C | R-454B | - - - | - - - | - - - | 35000 | 15 | 13.5 | No | 217358075 | North | USA,Canada | No
EL15KC1-036-230A** | L23/37Z+TXV | ML196UH110XE60C | R-454B | - - - | - - - | - - - | 35200 | 15 | 13.5 | No | 217358082 | North | USA,Canada | No
EL15KC1-036-230A** | L23/37Z+TXV | ML296UH045XV36B | R-454B | - - - | - - - | - - - | 34800 | 15 | 13 | No | 217358100 | North | USA,Canada | No
EL15KC1-036-230A** | L23/37Z+TXV | ML296UH070XV36B | R-454B | - - - | - - - | - - - | 34200 | 15 | 13.5 | No | 217358117 | North | USA,Canada | No
EL15KC1-036-230A** | L23/37Z+TXV | ML296UH090XV48C | R-454B | - - - | - - - | - - - | 36000 | 15 | 13 | No | 217358126 | North | USA,Canada | No
EL15KC1-036-230A** | L23/37Z+TXV | ML296UH110XV60C | R-454B | - - - | - - - | - - - | 35400 | 15 | 13.5 | No | 217358133 | North | USA,Canada | No
EL15KC1-036-230A** | L23/37Z+TXV | SL280UH090V36B | R-454B | - - - | - - - | - - - | 34600 | 15 | 13.5 | No | 217358204 | North | USA,Canada | No
EL15KC1-036-230A** | L23/37Z+TXV | SL280UH090V48B | R-454B | - - - | - - - | - - - | 36000 | 15 | 13 | No | 217358221 | North | USA,Canada | No
EL15KC1-036-230A** | L23/37Z+TXV | SL280UH090V60C | R-454B | - - - | - - - | - - - | 36000 | 15 | 13.5 | No | 217358230 | North | USA,Canada | No
EL15KC1-036-230A** | L23/37Z+TXV | SL280UH090XV48B | R-454B | - - - | - - - | - - - | 36000 | 15 | 13.5 | No | 217358245 | North | USA,Canada | No
EL15KC1-036-230A** | L23/37Z+TXV | SL280UH090XV60C | R-454B | - - - | - - - | - - - | 36000 | 15 | 13.5 | No | 217358254 | North | USA,Canada | No
EL15KC1-036-230A** | L23/37Z+TXV | SLP99UH070XV36B | R-454B | - - - | - - - | - - - | 34600 | 15 | 13.5 | No | 217358329 | North | USA,Canada | No
EL15KC1-036-230A** | L23/37Z+TXV | SLP99UH090XV36C | R-454B | - - - | - - - | - - - | 36000 | 15 | 13 | No | 217358338 | North | USA,Canada | No
EL15KC1-036-230A** | L23/37Z+TXV | SLP99UH090XV48C | R-454B | - - - | - - - | - - - | 35600 | 15 | 13 | No | 217358345 | North | USA,Canada | No
EL15KC1-036-230A** | L23/37Z+TXV | SLP99UH090XV60C | R-454B | - - - | - - - | - - - | 36000 | 15 | 13.5 | No | 217358352 | North | USA,Canada | No
EL15KC1-036-230A** | L23/37Z+TXV | SLP99UH110XV60C | R-454B | - - - | - - - | - - - | 36000 | 15 | 13 | No | 217358359 | North | USA,Canada | No
EL15KC1-036-230A** | L23/37Z+TXV+LEFE4B | - - - | R-454B | - - - | - - - | - - - | 36000 | 16 | 13 | No | 217448513 | North | USA,Canada | No
EL15KC1-036-230A** | L23/37Z+TXV+TD | - - - | R-454B | - - - | - - - | - - - | 34000 | 13.4 | 11.7 | No | 217358369 | North | USA,Canada | No
EL15KC1-036-230A** | L24/36Z+TXV | EL196UH030XE36B | R-454B | - - - | - - - | - - - | 34200 | 15 | 12.5 | No | 217357418 | North | USA,Canada | No
EL15KC1-036-230A** | L24/36Z+TXV | EL196UH045XE36B | R-454B | - - - | - - - | - - - | 34400 | 14.5 | 12.5 | No | 217357435 | North | USA,Canada | No
EL15KC1-036-230A** | L24/36Z+TXV | EL196UH070XE36B | R-454B | - - - | - - - | - - - | 34200 | 15 | 12.5 | No | 217357452 | North | USA,Canada | No
EL15KC1-036-230A** | L24/36Z+TXV | EL280UH045E36A | R-454B | - - - | - - - | - - - | 34800 | 15 | 13.5 | No | 217357476 | North | USA,Canada | No
EL15KC1-036-230A** | L24/36Z+TXV | EL280UH070E36A | R-454B | - - - | - - - | - - - | 35800 | 15 | 13 | No | 217357485 | North | USA,Canada | No
EL15KC1-036-230A** | L24/36Z+TXV | EL280UH070XE36A | R-454B | - - - | - - - | - - - | 35400 | 15 | 12.5 | No | 217357494 | North | USA,Canada | No
EL15KC1-036-230A** | L24/36Z+TXV | EL280UH090E36B | R-454B | - - - | - - - | - - - | 34800 | 15 | 13 | No | 217357511 | North | USA,Canada | No
EL15KC1-036-230A** | L24/36Z+TXV | EL280UH090E48B | R-454B | - - - | - - - | - - - | 35200 | 15 | 13 | No | 217357528 | North | USA,Canada | No
EL15KC1-036-230A** | L24/36Z+TXV | EL280UH090XE48B | R-454B | - - - | - - - | - - - | 35200 | 15 | 13 | No | 217357545 | North | USA,Canada | No
EL15KC1-036-230A** | L24/36Z+TXV | EL297UH045XE36B | R-454B | - - - | - - - | - - - | 32800 | 15 | 13 | No | 217357587 | North | USA,Canada | No
EL15KC1-036-230A** | L24/36Z+TXV | EL297UH045XV36B | R-454B | - - - | - - - | - - - | 34800 | 15 | 12 | No | 217357604 | North | USA,Canada | No
EL15KC1-036-230A** | L24/36Z+TXV | EL297UH070XE36B | R-454B | - - - | - - - | - - - | 34400 | 15 | 12.5 | No | 217357621 | North | USA,Canada | No
EL15KC1-036-230A** | L24/36Z+TXV | EL297UH070XV36B | R-454B | - - - | - - - | - - - | 35000 | 15 | 13 | No | 217357638 | North | USA,Canada | No
EL15KC1-036-230A** | L24/36Z+TXV | ML180UH030V36A | R-454B | - - - | - - - | - - - | 35000 | 15 | 12.5 | No | 217357699 | North | USA,Canada | No
EL15KC1-036-230A** | L24/36Z+TXV | ML180UH045E36A | R-454B | - - - | - - - | - - - | 35600 | 15 | 13 | No | 217357708 | North | USA,Canada | No
EL15KC1-036-230A** | L24/36Z+TXV | ML180UH045V36A | R-454B | - - - | - - - | - - - | 35000 | 15 | 13 | No | 217357717 | North | USA,Canada | No
EL15KC1-036-230A** | L24/36Z+TXV | ML180UH045XE36A | R-454B | - - - | - - - | - - - | 34600 | 15 | 13 | No | 217357726 | North | USA,Canada | No
EL15KC1-036-230A** | L24/36Z+TXV | ML180UH070E36A | R-454B | - - - | - - - | - - - | 35600 | 15 | 13 | No | 217357735 | North | USA,Canada | No
EL15KC1-036-230A** | L24/36Z+TXV | ML180UH070E36B | R-454B | - - - | - - - | - - - | 36000 | 15 | 13 | No | 217357752 | North | USA,Canada | No
EL15KC1-036-230A** | L24/36Z+TXV | ML180UH070V36A | R-454B | - - - | - - - | - - - | 35000 | 15 | 13 | No | 217357761 | North | USA,Canada | No
EL15KC1-036-230A** | L24/36Z+TXV | ML180UH070V36B | R-454B | - - - | - - - | - - - | 34800 | 15 | 13 | No | 217357778 | North | USA,Canada | No
EL15KC1-036-230A** | L24/36Z+TXV | ML180UH070V48B | R-454B | - - - | - - - | - - - | 35800 | 15 | 13 | No | 217357795 | North | USA,Canada | No
EL15KC1-036-230A** | L24/36Z+TXV | ML180UH070XE36A | R-454B | - - - | - - - | - - - | 34200 | 15 | 13 | No | 217357804 | North | USA,Canada | No
EL15KC1-036-230A** | L24/36Z+TXV | ML180UH070XE36B | R-454B | - - - | - - - | - - - | 34800 | 15 | 13 | No | 217357821 | North | USA,Canada | No
EL15KC1-036-230A** | L24/36Z+TXV | ML180UH090E48B | R-454B | - - - | - - - | - - - | 35600 | 15 | 13.5 | No | 217357838 | North | USA,Canada | No
EL15KC1-036-230A** | L24/36Z+TXV | ML180UH090V48B | R-454B | - - - | - - - | - - - | 35000 | 15 | 13 | No | 217357862 | North | USA,Canada | No
EL15KC1-036-230A** | L24/36Z+TXV | ML180UH090XE48B | R-454B | - - - | - - - | - - - | 33200 | 15 | 13.5 | No | 217357879 | North | USA,Canada | No
EL15KC1-036-230A** | L24/36Z+TXV | ML193UH030XE36B | R-454B | - - - | - - - | - - - | 35000 | 14.5 | 12.5 | No | 217357920 | North | USA,Canada | No
EL15KC1-036-230A** | L24/36Z+TXV | ML193UH045XE36B | R-454B | - - - | - - - | - - - | 34200 | 15 | 12.5 | No | 217357937 | North | USA,Canada | No
EL15KC1-036-230A** | L24/36Z+TXV | ML193UH070XE36B | R-454B | - - - | - - - | - - - | 32800 | 15 | 13 | No | 217357954 | North | USA,Canada | No
EL15KC1-036-230A** | L24/36Z+TXV | ML196UH030XE36B | R-454B | - - - | - - - | - - - | 34200 | 15 | 12.5 | No | 217358003 | North | USA,Canada | No
EL15KC1-036-230A** | L24/36Z+TXV | ML196UH045XE36B | R-454B | - - - | - - - | - - - | 35800 | 14.5 | 12.5 | No | 217358020 | North | USA,Canada | No
EL15KC1-036-230A** | L24/36Z+TXV | ML196UH070XE36B | R-454B | - - - | - - - | - - - | 34600 | 15 | 13 | No | 217358037 | North | USA,Canada | No
EL15KC1-036-230A** | L24/36Z+TXV | ML196UH070XE48B | R-454B | - - - | - - - | - - - | 35200 | 14.5 | 12.5 | No | 217358054 | North | USA,Canada | No
EL15KC1-036-230A** | L24/36Z+TXV | ML296UH045XV36B | R-454B | - - - | - - - | - - - | 34800 | 15 | 12.5 | No | 217358102 | North | USA,Canada | No
EL15KC1-036-230A** | L24/36Z+TXV | ML296UH070XV36B | R-454B | - - - | - - - | - - - | 35800 | 15 | 13 | No | 217358119 | North | USA,Canada | No
EL15KC1-036-230A** | L24/36Z+TXV | SL280UH070V36A | R-454B | - - - | - - - | - - - | 35200 | 15 | 12.5 | No | 217358156 | North | USA,Canada | No
EL15KC1-036-230A** | L24/36Z+TXV | SL280UH070XV36A | R-454B | - - - | - - - | - - - | 35000 | 15 | 12.5 | No | 217358165 | North | USA,Canada | No
EL15KC1-036-230A** | L24/36Z+TXV | SL280UH090V36B | R-454B | - - - | - - - | - - - | 36000 | 15 | 13 | No | 217358206 | North | USA,Canada | No
EL15KC1-036-230A** | L24/36Z+TXV | SL280UH090V48B | R-454B | - - - | - - - | - - - | 35000 | 15 | 13 | No | 217358223 | North | USA,Canada | No
EL15KC1-036-230A** | L24/36Z+TXV | SL280UH090XV48B | R-454B | - - - | - - - | - - - | 36000 | 15 | 13 | No | 217358247 | North | USA,Canada | No
EL15KC1-036-230A** | L24/36Z+TXV | SLP99UH070XV36B | R-454B | - - - | - - - | - - - | 35000 | 15 | 13 | No | 217358331 | North | USA,Canada | No
EL15KC1-036-230A** | L24/36Z+TXV+LEFE3A | - - - | R-454B | - - - | - - - | - - - | 35600 | 15 | 12.5 | No | 217448516 | North | USA,Canada | No
EL15KC1-036-230A** | L24/36Z+TXV+LEFE4B | - - - | R-454B | - - - | - - - | - - - | 35600 | 15 | 13 | No | 217448515 | North | USA,Canada | No
EL15KC1-036-230A** | L24/36Z+TXV+TD | - - - | R-454B | - - - | - - - | - - - | 34000 | 13.4 | 11.5 | No | 217358371 | North | USA,Canada | No
EL15KC1-036-230A** | L25/37Z+TXV | EL196UH030XE36B | R-454B | - - - | - - - | - - - | 34200 | 15 | 12.5 | No | 217357417 | North | USA,Canada | No
EL15KC1-036-230A** | L25/37Z+TXV | EL196UH045XE36B | R-454B | - - - | - - - | - - - | 34400 | 14.5 | 12.5 | No | 217357434 | North | USA,Canada | No
EL15KC1-036-230A** | L25/37Z+TXV | EL196UH070XE36B | R-454B | - - - | - - - | - - - | 34200 | 15 | 12.5 | No | 217357451 | North | USA,Canada | No
EL15KC1-036-230A** | L25/37Z+TXV | EL280UH090E36B | R-454B | - - - | - - - | - - - | 34600 | 15 | 13.5 | No | 217357510 | North | USA,Canada | No
EL15KC1-036-230A** | L25/37Z+TXV | EL280UH090E48B | R-454B | - - - | - - - | - - - | 34600 | 15 | 13.5 | No | 217357527 | North | USA,Canada | No
EL15KC1-036-230A** | L25/37Z+TXV | EL280UH090XE48B | R-454B | - - - | - - - | - - - | 34600 | 15 | 13.5 | No | 217357544 | North | USA,Canada | No
EL15KC1-036-230A** | L25/37Z+TXV | EL297UH045XE36B | R-454B | - - - | - - - | - - - | 33800 | 15 | 13 | No | 217357586 | North | USA,Canada | No
EL15KC1-036-230A** | L25/37Z+TXV | EL297UH045XV36B | R-454B | - - - | - - - | - - - | 34800 | 15 | 12.5 | No | 217357603 | North | USA,Canada | No
EL15KC1-036-230A** | L25/37Z+TXV | EL297UH070XE36B | R-454B | - - - | - - - | - - - | 34400 | 15 | 13 | No | 217357620 | North | USA,Canada | No
EL15KC1-036-230A** | L25/37Z+TXV | EL297UH070XV36B | R-454B | - - - | - - - | - - - | 35000 | 15 | 13 | No | 217357637 | North | USA,Canada | No
EL15KC1-036-230A** | L25/37Z+TXV | ML180UH070E36B | R-454B | - - - | - - - | - - - | 36000 | 15 | 13.5 | No | 217357751 | North | USA,Canada | No
EL15KC1-036-230A** | L25/37Z+TXV | ML180UH070V36B | R-454B | - - - | - - - | - - - | 34800 | 15 | 13 | No | 217357777 | North | USA,Canada | No
EL15KC1-036-230A** | L25/37Z+TXV | ML180UH070V48B | R-454B | - - - | - - - | - - - | 35800 | 15 | 13 | No | 217357794 | North | USA,Canada | No
EL15KC1-036-230A** | L25/37Z+TXV | ML180UH070XE36B | R-454B | - - - | - - - | - - - | 34800 | 15 | 13 | No | 217357820 | North | USA,Canada | No
EL15KC1-036-230A** | L25/37Z+TXV | ML180UH090E48B | R-454B | - - - | - - - | - - - | 35800 | 15 | 13.5 | No | 217357837 | North | USA,Canada | No
EL15KC1-036-230A** | L25/37Z+TXV | ML180UH090V48B | R-454B | - - - | - - - | - - - | 35000 | 15 | 13 | No | 217357861 | North | USA,Canada | No
EL15KC1-036-230A** | L25/37Z+TXV | ML180UH090XE48B | R-454B | - - - | - - - | - - - | 33200 | 15 | 13.5 | No | 217357878 | North | USA,Canada | No
EL15KC1-036-230A** | L25/37Z+TXV | ML193UH030XE36B | R-454B | - - - | - - - | - - - | 35000 | 15 | 12.5 | No | 217357919 | North | USA,Canada | No
EL15KC1-036-230A** | L25/37Z+TXV | ML193UH045XE36B | R-454B | - - - | - - - | - - - | 34200 | 15 | 12.5 | No | 217357936 | North | USA,Canada | No
EL15KC1-036-230A** | L25/37Z+TXV | ML193UH070XE36B | R-454B | - - - | - - - | - - - | 34400 | 15 | 13 | No | 217357953 | North | USA,Canada | No
EL15KC1-036-230A** | L25/37Z+TXV | ML196UH030XE36B | R-454B | - - - | - - - | - - - | 34200 | 15 | 12.5 | No | 217358002 | North | USA,Canada | No
EL15KC1-036-230A** | L25/37Z+TXV | ML196UH045XE36B | R-454B | - - - | - - - | - - - | 35800 | 14.5 | 13 | No | 217358019 | North | USA,Canada | No
EL15KC1-036-230A** | L25/37Z+TXV | ML196UH070XE36B | R-454B | - - - | - - - | - - - | 34600 | 15 | 13 | No | 217358036 | North | USA,Canada | No
EL15KC1-036-230A** | L25/37Z+TXV | ML196UH070XE48B | R-454B | - - - | - - - | - - - | 35200 | 14.5 | 12.5 | No | 217358053 | North | USA,Canada | No
EL15KC1-036-230A** | L25/37Z+TXV | ML296UH045XV36B | R-454B | - - - | - - - | - - - | 34800 | 15 | 13 | No | 217358101 | North | USA,Canada | No
EL15KC1-036-230A** | L25/37Z+TXV | ML296UH070XV36B | R-454B | - - - | - - - | - - - | 35800 | 15 | 13 | No | 217358118 | North | USA,Canada | No
EL15KC1-036-230A** | L25/37Z+TXV | SL280UH090V36B | R-454B | - - - | - - - | - - - | 34200 | 15 | 13.5 | No | 217358205 | North | USA,Canada | No
EL15KC1-036-230A** | L25/37Z+TXV | SL280UH090V48B | R-454B | - - - | - - - | - - - | 35000 | 15 | 13 | No | 217358222 | North | USA,Canada | No
EL15KC1-036-230A** | L25/37Z+TXV | SL280UH090XV48B | R-454B | - - - | - - - | - - - | 35000 | 15 | 13.5 | No | 217358246 | North | USA,Canada | No
EL15KC1-036-230A** | L25/37Z+TXV | SLP99UH070XV36B | R-454B | - - - | - - - | - - - | 35000 | 15 | 13 | No | 217358330 | North | USA,Canada | No
EL15KC1-036-230A** | L25/37Z+TXV+LEFE3A | - - - | R-454B | - - - | - - - | - - - | 35600 | 15 | 13 | No | 217465566 | North | USA,Canada | No
EL15KC1-036-230A** | L25/37Z+TXV+LEFE4B | - - - | R-454B | - - - | - - - | - - - | 36000 | 16 | 13 | No | 217448514 | North | USA,Canada | No
EL15KC1-036-230A** | L25/37Z+TXV+TD | - - - | R-454B | - - - | - - - | - - - | 34000 | 13.4 | 11.7 | No | 217358370 | North | USA,Canada | No
EL15KC1-036-230A** | L29/36U+TXV | EL196UH030XE36B | R-454B | - - - | - - - | - - - | 34000 | 14.5 | 12.5 | No | 217357413 | North | USA,Canada | No
EL15KC1-036-230A** | L29/36U+TXV | EL196UH045XE36B | R-454B | - - - | - - - | - - - | 34400 | 14.5 | 12 | No | 217357430 | North | USA,Canada | No
EL15KC1-036-230A** | L29/36U+TXV | EL196UH070XE36B | R-454B | - - - | - - - | - - - | 34000 | 14.5 | 12.5 | No | 217357447 | North | USA,Canada | No
EL15KC1-036-230A** | L29/36U+TXV | EL280UH045E36A | R-454B | - - - | - - - | - - - | 34800 | 14.5 | 13 | No | 217357473 | North | USA,Canada | No
EL15KC1-036-230A** | L29/36U+TXV | EL280UH070E36A | R-454B | - - - | - - - | - - - | 35400 | 15 | 13 | No | 217357482 | North | USA,Canada | No
EL15KC1-036-230A** | L29/36U+TXV | EL280UH070XE36A | R-454B | - - - | - - - | - - - | 34800 | 15 | 12.5 | No | 217357491 | North | USA,Canada | No
EL15KC1-036-230A** | L29/36U+TXV | EL280UH090E36B | R-454B | - - - | - - - | - - - | 34600 | 15 | 13 | No | 217357506 | North | USA,Canada | No
EL15KC1-036-230A** | L29/36U+TXV | EL280UH090E48B | R-454B | - - - | - - - | - - - | 35200 | 15 | 13 | No | 217357523 | North | USA,Canada | No
EL15KC1-036-230A** | L29/36U+TXV | EL280UH090XE48B | R-454B | - - - | - - - | - - - | 35200 | 15 | 13 | No | 217357540 | North | USA,Canada | No
EL15KC1-036-230A** | L29/36U+TXV | EL297UH045XE36B | R-454B | - - - | - - - | - - - | 34600 | 14.5 | 12.5 | No | 217357582 | North | USA,Canada | No
EL15KC1-036-230A** | L29/36U+TXV | EL297UH045XV36B | R-454B | - - - | - - - | - - - | 35600 | 14.5 | 12.5 | No | 217357599 | North | USA,Canada | No
EL15KC1-036-230A** | L29/36U+TXV | EL297UH070XE36B | R-454B | - - - | - - - | - - - | 35000 | 14.5 | 12.5 | No | 217357616 | North | USA,Canada | No
EL15KC1-036-230A** | L29/36U+TXV | EL297UH070XV36B | R-454B | - - - | - - - | - - - | 35000 | 14.5 | 12.5 | No | 217357633 | North | USA,Canada | No
EL15KC1-036-230A** | L29/36U+TXV | ML180UH030V36A | R-454B | - - - | - - - | - - - | 34600 | 15 | 12.5 | No | 217357696 | North | USA,Canada | No
EL15KC1-036-230A** | L29/36U+TXV | ML180UH045E36A | R-454B | - - - | - - - | - - - | 35600 | 15 | 13 | No | 217357705 | North | USA,Canada | No
EL15KC1-036-230A** | L29/36U+TXV | ML180UH045V36A | R-454B | - - - | - - - | - - - | 35000 | 14.5 | 12.5 | No | 217357714 | North | USA,Canada | No
EL15KC1-036-230A** | L29/36U+TXV | ML180UH045XE36A | R-454B | - - - | - - - | - - - | 34600 | 14.5 | 12.5 | No | 217357723 | North | USA,Canada | No
EL15KC1-036-230A** | L29/36U+TXV | ML180UH070E36A | R-454B | - - - | - - - | - - - | 35600 | 14.5 | 12.5 | No | 217357732 | North | USA,Canada | No
EL15KC1-036-230A** | L29/36U+TXV | ML180UH070E36B | R-454B | - - - | - - - | - - - | 36000 | 15 | 13 | No | 217357747 | North | USA,Canada | No
EL15KC1-036-230A** | L29/36U+TXV | ML180UH070V36A | R-454B | - - - | - - - | - - - | 34000 | 14.5 | 13 | No | 217357758 | North | USA,Canada | No
EL15KC1-036-230A** | L29/36U+TXV | ML180UH070V36B | R-454B | - - - | - - - | - - - | 34800 | 15 | 13 | No | 217357773 | North | USA,Canada | No
EL15KC1-036-230A** | L29/36U+TXV | ML180UH070V48B | R-454B | - - - | - - - | - - - | 35800 | 15 | 13 | No | 217357790 | North | USA,Canada | No
EL15KC1-036-230A** | L29/36U+TXV | ML180UH070XE36A | R-454B | - - - | - - - | - - - | 34200 | 14.5 | 12.5 | No | 217357801 | North | USA,Canada | No
EL15KC1-036-230A** | L29/36U+TXV | ML180UH070XE36B | R-454B | - - - | - - - | - - - | 35400 | 15 | 12.5 | No | 217357816 | North | USA,Canada | No
EL15KC1-036-230A** | L29/36U+TXV | ML180UH090E48B | R-454B | - - - | - - - | - - - | 35800 | 15 | 13 | No | 217357833 | North | USA,Canada | No
EL15KC1-036-230A** | L29/36U+TXV | ML180UH090V48B | R-454B | - - - | - - - | - - - | 35400 | 15 | 12.5 | No | 217357857 | North | USA,Canada | No
EL15KC1-036-230A** | L29/36U+TXV | ML180UH090XE48B | R-454B | - - - | - - - | - - - | 34600 | 15 | 13 | No | 217357874 | North | USA,Canada | No
EL15KC1-036-230A** | L29/36U+TXV | ML193UH030XE36B | R-454B | - - - | - - - | - - - | 35000 | 14.5 | 12 | No | 217357915 | North | USA,Canada | No
EL15KC1-036-230A** | L29/36U+TXV | ML193UH045XE36B | R-454B | - - - | - - - | - - - | 34200 | 14.5 | 12.5 | No | 217357932 | North | USA,Canada | No
EL15KC1-036-230A** | L29/36U+TXV | ML193UH070XE36B | R-454B | - - - | - - - | - - - | 34400 | 14.5 | 12.5 | No | 217357949 | North | USA,Canada | No
EL15KC1-036-230A** | L29/36U+TXV | ML196UH030XE36B | R-454B | - - - | - - - | - - - | 34000 | 14.5 | 12.5 | No | 217357998 | North | USA,Canada | No
EL15KC1-036-230A** | L29/36U+TXV | ML196UH045XE36B | R-454B | - - - | - - - | - - - | 35800 | 14.5 | 12.5 | No | 217358015 | North | USA,Canada | No
EL15KC1-036-230A** | L29/36U+TXV | ML196UH070XE36B | R-454B | - - - | - - - | - - - | 34600 | 14.5 | 13 | No | 217358032 | North | USA,Canada | No
EL15KC1-036-230A** | L29/36U+TXV | ML196UH070XE48B | R-454B | - - - | - - - | - - - | 34400 | 14.5 | 12 | No | 217358049 | North | USA,Canada | No
EL15KC1-036-230A** | L29/36U+TXV | ML296UH045XV36B | R-454B | - - - | - - - | - - - | 34800 | 14.5 | 12.5 | No | 217358097 | North | USA,Canada | No
EL15KC1-036-230A** | L29/36U+TXV | ML296UH070XV36B | R-454B | - - - | - - - | - - - | 35800 | 15 | 12.5 | No | 217358114 | North | USA,Canada | No
EL15KC1-036-230A** | L29/36U+TXV | SL280UH070V36A | R-454B | - - - | - - - | - - - | 35200 | 14.5 | 12.5 | No | 217358153 | North | USA,Canada | No
EL15KC1-036-230A** | L29/36U+TXV | SL280UH070XV36A | R-454B | - - - | - - - | - - - | 35000 | 14.5 | 12.5 | No | 217358162 | North | USA,Canada | No
EL15KC1-036-230A** | L29/36U+TXV | SL280UH090V36B | R-454B | - - - | - - - | - - - | 34600 | 15 | 13 | No | 217358201 | North | USA,Canada | No
EL15KC1-036-230A** | L29/36U+TXV | SL280UH090V48B | R-454B | - - - | - - - | - - - | 35400 | 15 | 12.5 | No | 217358218 | North | USA,Canada | No
EL15KC1-036-230A** | L29/36U+TXV | SL280UH090XV48B | R-454B | - - - | - - - | - - - | 35400 | 15 | 12.5 | No | 217358242 | North | USA,Canada | No
EL15KC1-036-230A** | L29/36U+TXV | SLP99UH070XV36B | R-454B | - - - | - - - | - - - | 34600 | 14.5 | 13 | No | 217358326 | North | USA,Canada | No
EL15KC1-036-230A** | L29/36U+TXV+LEFE4B | - - - | R-454B | - - - | - - - | - - - | 35600 | 15 | 12.5 | No | 217448507 | North | USA,Canada | No
EL15KC1-036-230A** | L29/36U+TXV+TD | - - - | R-454B | - - - | - - - | - - - | 34000 | 13.4 | 11 | No | 217358363 | North | USA,Canada | No
EL15KC1-036-230A** | L30/36U+TXV | EL196UH030XE36B | R-454B | - - - | - - - | - - - | 34400 | 14.5 | 12 | No | 217357412 | North | USA,Canada | No
EL15KC1-036-230A** | L30/36U+TXV | EL196UH045XE36B | R-454B | - - - | - - - | - - - | 34200 | 14.5 | 12 | No | 217357429 | North | USA,Canada | No
EL15KC1-036-230A** | L30/36U+TXV | EL196UH070XE36B | R-454B | - - - | - - - | - - - | 34200 | 14.5 | 12 | No | 217357446 | North | USA,Canada | No
EL15KC1-036-230A** | L30/36U+TXV | EL280UH045E36A | R-454B | - - - | - - - | - - - | 34800 | 14.5 | 13 | No | 217357472 | North | USA,Canada | No
EL15KC1-036-230A** | L30/36U+TXV | EL280UH070E36A | R-454B | - - - | - - - | - - - | 35600 | 15 | 12.5 | No | 217357481 | North | USA,Canada | No
EL15KC1-036-230A** | L30/36U+TXV | EL280UH070XE36A | R-454B | - - - | - - - | - - - | 34400 | 15 | 12 | No | 217357490 | North | USA,Canada | No
EL15KC1-036-230A** | L30/36U+TXV | EL280UH090E36B | R-454B | - - - | - - - | - - - | 34600 | 15 | 13 | No | 217357505 | North | USA,Canada | No
EL15KC1-036-230A** | L30/36U+TXV | EL280UH090E48B | R-454B | - - - | - - - | - - - | 35000 | 15 | 12.5 | No | 217357522 | North | USA,Canada | No
EL15KC1-036-230A** | L30/36U+TXV | EL280UH090XE48B | R-454B | - - - | - - - | - - - | 35000 | 15 | 12.5 | No | 217357539 | North | USA,Canada | No
EL15KC1-036-230A** | L30/36U+TXV | EL297UH045XE36B | R-454B | - - - | - - - | - - - | 34400 | 14.5 | 12.5 | No | 217357581 | North | USA,Canada | No
EL15KC1-036-230A** | L30/36U+TXV | EL297UH045XV36B | R-454B | - - - | - - - | - - - | 35400 | 14.5 | 12.5 | No | 217357598 | North | USA,Canada | No
EL15KC1-036-230A** | L30/36U+TXV | EL297UH070XE36B | R-454B | - - - | - - - | - - - | 34800 | 14.5 | 12.5 | No | 217357615 | North | USA,Canada | No
EL15KC1-036-230A** | L30/36U+TXV | EL297UH070XV36B | R-454B | - - - | - - - | - - - | 35000 | 14.5 | 12.5 | No | 217357632 | North | USA,Canada | No
EL15KC1-036-230A** | L30/36U+TXV | ML180UH030V36A | R-454B | - - - | - - - | - - - | 34600 | 14.5 | 12.5 | No | 217357695 | North | USA,Canada | No
EL15KC1-036-230A** | L30/36U+TXV | ML180UH045E36A | R-454B | - - - | - - - | - - - | 35600 | 15 | 12.5 | No | 217357704 | North | USA,Canada | No
EL15KC1-036-230A** | L30/36U+TXV | ML180UH045V36A | R-454B | - - - | - - - | - - - | 35000 | 14.5 | 12.5 | No | 217357713 | North | USA,Canada | No
EL15KC1-036-230A** | L30/36U+TXV | ML180UH045XE36A | R-454B | - - - | - - - | - - - | 34600 | 14.5 | 12.5 | No | 217357722 | North | USA,Canada | No
EL15KC1-036-230A** | L30/36U+TXV | ML180UH070E36A | R-454B | - - - | - - - | - - - | 35600 | 14.5 | 12.5 | No | 217357731 | North | USA,Canada | No
EL15KC1-036-230A** | L30/36U+TXV | ML180UH070E36B | R-454B | - - - | - - - | - - - | 35800 | 15 | 12.5 | No | 217357746 | North | USA,Canada | No
EL15KC1-036-230A** | L30/36U+TXV | ML180UH070V36A | R-454B | - - - | - - - | - - - | 35000 | 14.5 | 12.5 | No | 217357757 | North | USA,Canada | No
EL15KC1-036-230A** | L30/36U+TXV | ML180UH070V36B | R-454B | - - - | - - - | - - - | 34800 | 15 | 12.5 | No | 217357772 | North | USA,Canada | No
EL15KC1-036-230A** | L30/36U+TXV | ML180UH070V48B | R-454B | - - - | - - - | - - - | 35600 | 15 | 12.5 | No | 217357789 | North | USA,Canada | No
EL15KC1-036-230A** | L30/36U+TXV | ML180UH070XE36A | R-454B | - - - | - - - | - - - | 34200 | 14.5 | 12.5 | No | 217357800 | North | USA,Canada | No
EL15KC1-036-230A** | L30/36U+TXV | ML180UH070XE36B | R-454B | - - - | - - - | - - - | 35200 | 15 | 12 | No | 217357815 | North | USA,Canada | No
EL15KC1-036-230A** | L30/36U+TXV | ML180UH090E48B | R-454B | - - - | - - - | - - - | 35600 | 15 | 13 | No | 217357832 | North | USA,Canada | No
EL15KC1-036-230A** | L30/36U+TXV | ML180UH090V48B | R-454B | - - - | - - - | - - - | 34400 | 15 | 12.5 | No | 217357856 | North | USA,Canada | No
EL15KC1-036-230A** | L30/36U+TXV | ML180UH090XE48B | R-454B | - - - | - - - | - - - | 33200 | 15 | 13 | No | 217357873 | North | USA,Canada | No
EL15KC1-036-230A** | L30/36U+TXV | ML193UH030XE36B | R-454B | - - - | - - - | - - - | 34800 | 14.5 | 12 | No | 217357914 | North | USA,Canada | No
EL15KC1-036-230A** | L30/36U+TXV | ML193UH045XE36B | R-454B | - - - | - - - | - - - | 34000 | 14.5 | 12.5 | No | 217357931 | North | USA,Canada | No
EL15KC1-036-230A** | L30/36U+TXV | ML193UH070XE36B | R-454B | - - - | - - - | - - - | 34400 | 14.5 | 12.5 | No | 217357948 | North | USA,Canada | No
EL15KC1-036-230A** | L30/36U+TXV | ML196UH030XE36B | R-454B | - - - | - - - | - - - | 34400 | 14.5 | 12 | No | 217357997 | North | USA,Canada | No
EL15KC1-036-230A** | L30/36U+TXV | ML196UH045XE36B | R-454B | - - - | - - - | - - - | 35600 | 14.5 | 12.5 | No | 217358014 | North | USA,Canada | No
EL15KC1-036-230A** | L30/36U+TXV | ML196UH070XE36B | R-454B | - - - | - - - | - - - | 34600 | 14.5 | 12.5 | No | 217358031 | North | USA,Canada | No
EL15KC1-036-230A** | L30/36U+TXV | ML196UH070XE48B | R-454B | - - - | - - - | - - - | 34400 | 14.5 | 12 | No | 217358048 | North | USA,Canada | No
EL15KC1-036-230A** | L30/36U+TXV | ML296UH045XV36B | R-454B | - - - | - - - | - - - | 34800 | 14.5 | 12.5 | No | 217358096 | North | USA,Canada | No
EL15KC1-036-230A** | L30/36U+TXV | ML296UH070XV36B | R-454B | - - - | - - - | - - - | 35600 | 15 | 12.5 | No | 217358113 | North | USA,Canada | No
EL15KC1-036-230A** | L30/36U+TXV | SL280UH070V36A | R-454B | - - - | - - - | - - - | 35200 | 14.5 | 12.5 | No | 217358152 | North | USA,Canada | No
EL15KC1-036-230A** | L30/36U+TXV | SL280UH070XV36A | R-454B | - - - | - - - | - - - | 34400 | 14.5 | 12.5 | No | 217358161 | North | USA,Canada | No
EL15KC1-036-230A** | L30/36U+TXV | SL280UH090V36B | R-454B | - - - | - - - | - - - | 34200 | 15 | 13 | No | 217358200 | North | USA,Canada | No
EL15KC1-036-230A** | L30/36U+TXV | SL280UH090V48B | R-454B | - - - | - - - | - - - | 35200 | 15 | 12 | No | 217358217 | North | USA,Canada | No
EL15KC1-036-230A** | L30/36U+TXV | SL280UH090XV48B | R-454B | - - - | - - - | - - - | 35200 | 15 | 12 | No | 217358241 | North | USA,Canada | No
EL15KC1-036-230A** | L30/36U+TXV | SLP99UH070XV36B | R-454B | - - - | - - - | - - - | 35000 | 14.5 | 12.5 | No | 217358325 | North | USA,Canada | No
EL15KC1-036-230A** | L30/36U+TXV+LEFE3A | - - - | R-454B | - - - | - - - | - - - | 35600 | 15 | 12.5 | No | 217448506 | North | USA,Canada | No
EL15KC1-036-230A** | L30/36U+TXV+LEFE4B | - - - | R-454B | - - - | - - - | - - - | 35600 | 15 | 12.5 | No | 217448505 | North | USA,Canada | No
EL15KC1-036-230A** | L30/36U+TXV+TD | - - - | R-454B | - - - | - - - | - - - | 34000 | 13.4 | 11 | No | 217358362 | North | USA,Canada | No
EL15KC1-036-230A** | L35/36U+TXV | EL196UH030XE36B | R-454B | - - - | - - - | - - - | 34000 | 14.5 | 12.5 | No | 217357414 | North | USA,Canada | No
EL15KC1-036-230A** | L35/36U+TXV | EL196UH045XE36B | R-454B | - - - | - - - | - - - | 34400 | 14.5 | 12 | No | 217357431 | North | USA,Canada | No
EL15KC1-036-230A** | L35/36U+TXV | EL196UH070XE36B | R-454B | - - - | - - - | - - - | 34000 | 14.5 | 12.5 | No | 217357448 | North | USA,Canada | No
EL15KC1-036-230A** | L35/36U+TXV | EL280UH090E36B | R-454B | - - - | - - - | - - - | 34600 | 15 | 13 | No | 217357507 | North | USA,Canada | No
EL15KC1-036-230A** | L35/36U+TXV | EL280UH090E48B | R-454B | - - - | - - - | - - - | 35200 | 15 | 13 | No | 217357524 | North | USA,Canada | No
EL15KC1-036-230A** | L35/36U+TXV | EL280UH090XE48B | R-454B | - - - | - - - | - - - | 35200 | 15 | 13 | No | 217357541 | North | USA,Canada | No
EL15KC1-036-230A** | L35/36U+TXV | EL297UH045XE36B | R-454B | - - - | - - - | - - - | 34600 | 14.5 | 12.5 | No | 217357583 | North | USA,Canada | No
EL15KC1-036-230A** | L35/36U+TXV | EL297UH045XV36B | R-454B | - - - | - - - | - - - | 35600 | 14.5 | 12.5 | No | 217357600 | North | USA,Canada | No
EL15KC1-036-230A** | L35/36U+TXV | EL297UH070XE36B | R-454B | - - - | - - - | - - - | 35000 | 14.5 | 12.5 | No | 217357617 | North | USA,Canada | No
EL15KC1-036-230A** | L35/36U+TXV | EL297UH070XV36B | R-454B | - - - | - - - | - - - | 35000 | 14.5 | 12.5 | No | 217357634 | North | USA,Canada | No
EL15KC1-036-230A** | L35/36U+TXV | ML180UH070E36B | R-454B | - - - | - - - | - - - | 36000 | 15 | 13 | No | 217357748 | North | USA,Canada | No
EL15KC1-036-230A** | L35/36U+TXV | ML180UH070V36B | R-454B | - - - | - - - | - - - | 34800 | 15 | 13 | No | 217357774 | North | USA,Canada | No
EL15KC1-036-230A** | L35/36U+TXV | ML180UH070V48B | R-454B | - - - | - - - | - - - | 35800 | 15 | 13 | No | 217357791 | North | USA,Canada | No
EL15KC1-036-230A** | L35/36U+TXV | ML180UH070XE36B | R-454B | - - - | - - - | - - - | 35400 | 15 | 12.5 | No | 217357817 | North | USA,Canada | No
EL15KC1-036-230A** | L35/36U+TXV | ML180UH090E48B | R-454B | - - - | - - - | - - - | 35800 | 15 | 13 | No | 217357834 | North | USA,Canada | No
EL15KC1-036-230A** | L35/36U+TXV | ML180UH090V48B | R-454B | - - - | - - - | - - - | 35400 | 15 | 12.5 | No | 217357858 | North | USA,Canada | No
EL15KC1-036-230A** | L35/36U+TXV | ML180UH090XE48B | R-454B | - - - | - - - | - - - | 34600 | 15 | 13 | No | 217357875 | North | USA,Canada | No
EL15KC1-036-230A** | L35/36U+TXV | ML193UH030XE36B | R-454B | - - - | - - - | - - - | 35000 | 14.5 | 12 | No | 217357916 | North | USA,Canada | No
EL15KC1-036-230A** | L35/36U+TXV | ML193UH045XE36B | R-454B | - - - | - - - | - - - | 34200 | 14.5 | 12.5 | No | 217357933 | North | USA,Canada | No
EL15KC1-036-230A** | L35/36U+TXV | ML193UH070XE36B | R-454B | - - - | - - - | - - - | 34400 | 14.5 | 12.5 | No | 217357950 | North | USA,Canada | No
EL15KC1-036-230A** | L35/36U+TXV | ML196UH030XE36B | R-454B | - - - | - - - | - - - | 34000 | 14.5 | 12.5 | No | 217357999 | North | USA,Canada | No
EL15KC1-036-230A** | L35/36U+TXV | ML196UH045XE36B | R-454B | - - - | - - - | - - - | 35800 | 14.5 | 12.5 | No | 217358016 | North | USA,Canada | No
EL15KC1-036-230A** | L35/36U+TXV | ML196UH070XE36B | R-454B | - - - | - - - | - - - | 34600 | 14.5 | 13 | No | 217358033 | North | USA,Canada | No
EL15KC1-036-230A** | L35/36U+TXV | ML196UH070XE48B | R-454B | - - - | - - - | - - - | 34400 | 14.5 | 12 | No | 217358050 | North | USA,Canada | No
EL15KC1-036-230A** | L35/36U+TXV | ML296UH045XV36B | R-454B | - - - | - - - | - - - | 34800 | 14.5 | 12.5 | No | 217358098 | North | USA,Canada | No
EL15KC1-036-230A** | L35/36U+TXV | ML296UH070XV36B | R-454B | - - - | - - - | - - - | 35800 | 15 | 12.5 | No | 217358115 | North | USA,Canada | No
EL15KC1-036-230A** | L35/36U+TXV | SL280UH090V36B | R-454B | - - - | - - - | - - - | 34600 | 15 | 13 | No | 217358202 | North | USA,Canada | No
EL15KC1-036-230A** | L35/36U+TXV | SL280UH090V48B | R-454B | - - - | - - - | - - - | 35400 | 15 | 12.5 | No | 217358219 | North | USA,Canada | No
EL15KC1-036-230A** | L35/36U+TXV | SL280UH090XV48B | R-454B | - - - | - - - | - - - | 35400 | 15 | 12.5 | No | 217358243 | North | USA,Canada | No
EL15KC1-036-230A** | L35/36U+TXV | SLP99UH070XV36B | R-454B | - - - | - - - | - - - | 34600 | 14.5 | 13 | No | 217358327 | North | USA,Canada | No
EL15KC1-036-230A** | L35/36U+TXV+LEFE4B | - - - | R-454B | - - - | - - - | - - - | 35600 | 15 | 12.5 | No | 217448508 | North | USA,Canada | No
EL15KC1-036-230A** | L35/36U+TXV+TD | - - - | R-454B | - - - | - - - | - - - | 34000 | 13.4 | 11 | No | 217358364 | North | USA,Canada | No
EL15KC1-036-230A** | LD19/36Z+TXV+LEFE4B | - - - | R-454B | - - - | - - - | - - - | 35000 | 15 | 12 | No | 217465562 | North | USA,Canada | No
EL15KC1-036-230A** | LD24/35Z+TXV | EL196UH030XE36B | R-454B | - - - | - - - | - - - | 34200 | 14.5 | 12 | No | 217357404 | North | USA,Canada | No
EL15KC1-036-230A** | LD24/35Z+TXV | EL196UH045XE36B | R-454B | - - - | - - - | - - - | 33800 | 14.5 | 12 | No | 217357421 | North | USA,Canada | No
EL15KC1-036-230A** | LD24/35Z+TXV | EL196UH070XE36B | R-454B | - - - | - - - | - - - | 34200 | 14.5 | 12 | No | 217357438 | North | USA,Canada | No
EL15KC1-036-230A** | LD24/35Z+TXV | EL196UH090XE48C | R-454B | - - - | - - - | - - - | 34600 | 15 | 12.5 | No | 217357454 | North | USA,Canada | No
EL15KC1-036-230A** | LD24/35Z+TXV | EL196UH110XE60C | R-454B | - - - | - - - | - - - | 34600 | 15 | 12.5 | No | 217357461 | North | USA,Canada | No
EL15KC1-036-230A** | LD24/35Z+TXV | EL280DF090E48B | R-454B | - - - | - - - | - - - | 34200 | 14.5 | 12 | No | 217357467 | North | USA,Canada | No
EL15KC1-036-230A** | LD24/35Z+TXV | EL280UH090E36B | R-454B | - - - | - - - | - - - | 34800 | 15 | 12.5 | No | 217357497 | North | USA,Canada | No
EL15KC1-036-230A** | LD24/35Z+TXV | EL280UH090E48B | R-454B | - - - | - - - | - - - | 34600 | 15 | 12.5 | No | 217357514 | North | USA,Canada | No
EL15KC1-036-230A** | LD24/35Z+TXV | EL280UH090XE48B | R-454B | - - - | - - - | - - - | 34600 | 15 | 12.5 | No | 217357531 | North | USA,Canada | No
EL15KC1-036-230A** | LD24/35Z+TXV | EL280UH110E48C | R-454B | - - - | - - - | - - - | 34400 | 15 | 12.5 | No | 217357547 | North | USA,Canada | No
EL15KC1-036-230A** | LD24/35Z+TXV | EL280UH110E60C | R-454B | - - - | - - - | - - - | 35400 | 15 | 12.5 | No | 217357554 | North | USA,Canada | No
EL15KC1-036-230A** | LD24/35Z+TXV | EL280UH110XE60C | R-454B | - - - | - - - | - - - | 35400 | 15 | 12.5 | No | 217357561 | North | USA,Canada | No
EL15KC1-036-230A** | LD24/35Z+TXV | EL297DF070XE48B | R-454B | - - - | - - - | - - - | 34000 | 13.4 | 12 | No | 217357567 | North | USA,Canada | No
EL15KC1-036-230A** | LD24/35Z+TXV | EL297DF090XE48C | R-454B | - - - | - - - | - - - | 34600 | 14.5 | 12.5 | No | 217357568 | North | USA,Canada | No
EL15KC1-036-230A** | LD24/35Z+TXV | EL297DF090XV60C | R-454B | - - - | - - - | - - - | 33200 | 14 | 11.7 | No | 217357569 | North | USA,Canada | No
EL15KC1-036-230A** | LD24/35Z+TXV | EL297DF110XV60C | R-454B | - - - | - - - | - - - | 33200 | 14 | 11.5 | No | 217357570 | North | USA,Canada | No
EL15KC1-036-230A** | LD24/35Z+TXV | EL297UH045XE36B | R-454B | - - - | - - - | - - - | 33800 | 14.5 | 12.5 | No | 217357573 | North | USA,Canada | No
EL15KC1-036-230A** | LD24/35Z+TXV | EL297UH045XV36B | R-454B | - - - | - - - | - - - | 35000 | 14.5 | 12 | No | 217357590 | North | USA,Canada | No
EL15KC1-036-230A** | LD24/35Z+TXV | EL297UH070XE36B | R-454B | - - - | - - - | - - - | 34400 | 14.5 | 12 | No | 217357607 | North | USA,Canada | No
EL15KC1-036-230A** | LD24/35Z+TXV | EL297UH070XV36B | R-454B | - - - | - - - | - - - | 35000 | 14.5 | 12.5 | No | 217357624 | North | USA,Canada | No
EL15KC1-036-230A** | LD24/35Z+TXV | EL297UH090XE48C | R-454B | - - - | - - - | - - - | 34400 | 15 | 12.5 | No | 217357640 | North | USA,Canada | No
EL15KC1-036-230A** | LD24/35Z+TXV | EL297UH090XV36C | R-454B | - - - | - - - | - - - | 34800 | 15 | 12.5 | No | 217357647 | North | USA,Canada | No
EL15KC1-036-230A** | LD24/35Z+TXV | EL297UH090XV48C | R-454B | - - - | - - - | - - - | 34600 | 15 | 12 | No | 217357654 | North | USA,Canada | No
EL15KC1-036-230A** | LD24/35Z+TXV | EL297UH090XV60C | R-454B | - - - | - - - | - - - | 35400 | 15 | 12.5 | No | 217357661 | North | USA,Canada | No
EL15KC1-036-230A** | LD24/35Z+TXV | EL297UH110XE60C | R-454B | - - - | - - - | - - - | 34400 | 15 | 12 | No | 217357668 | North | USA,Canada | No
EL15KC1-036-230A** | LD24/35Z+TXV | EL297UH110XV48C | R-454B | - - - | - - - | - - - | 34800 | 15 | 12.5 | No | 217357675 | North | USA,Canada | No
EL15KC1-036-230A** | LD24/35Z+TXV | EL297UH110XV60C | R-454B | - - - | - - - | - - - | 35400 | 15 | 12.5 | No | 217357682 | North | USA,Canada | No
EL15KC1-036-230A** | LD24/35Z+TXV | ML180DF070E36B | R-454B | - - - | - - - | - - - | 33800 | 14.5 | 12 | No | 217357688 | North | USA,Canada | No
EL15KC1-036-230A** | LD24/35Z+TXV | ML180DF090E48B | R-454B | - - - | - - - | - - - | 34600 | 14.5 | 12.5 | No | 217357689 | North | USA,Canada | No
EL15KC1-036-230A** | LD24/35Z+TXV | ML180DF110E60C | R-454B | - - - | - - - | - - - | 35000 | 14.5 | 12.5 | No | 217357690 | North | USA,Canada | No
EL15KC1-036-230A** | LD24/35Z+TXV | ML180UH070E36B | R-454B | - - - | - - - | - - - | 35400 | 15 | 12.5 | No | 217357738 | North | USA,Canada | No
EL15KC1-036-230A** | LD24/35Z+TXV | ML180UH070V36B | R-454B | - - - | - - - | - - - | 34800 | 15 | 12.5 | No | 217357764 | North | USA,Canada | No
EL15KC1-036-230A** | LD24/35Z+TXV | ML180UH070V48B | R-454B | - - - | - - - | - - - | 35200 | 15 | 12.5 | No | 217357781 | North | USA,Canada | No
EL15KC1-036-230A** | LD24/35Z+TXV | ML180UH070XE36B | R-454B | - - - | - - - | - - - | 34800 | 15 | 12 | No | 217357807 | North | USA,Canada | No
EL15KC1-036-230A** | LD24/35Z+TXV | ML180UH090E48B | R-454B | - - - | - - - | - - - | 33200 | 15 | 13 | No | 217357824 | North | USA,Canada | No
EL15KC1-036-230A** | LD24/35Z+TXV | ML180UH090E60C | R-454B | - - - | - - - | - - - | 34600 | 15 | 12.5 | No | 217357840 | North | USA,Canada | No
EL15KC1-036-230A** | LD24/35Z+TXV | ML180UH090V48B | R-454B | - - - | - - - | - - - | 34800 | 15 | 12 | No | 217357848 | North | USA,Canada | No
EL15KC1-036-230A** | LD24/35Z+TXV | ML180UH090XE48B | R-454B | - - - | - - - | - - - | 33200 | 15 | 13 | No | 217357865 | North | USA,Canada | No
EL15KC1-036-230A** | LD24/35Z+TXV | ML180UH110E60C | R-454B | - - - | - - - | - - - | 35400 | 15 | 12.5 | No | 217357881 | North | USA,Canada | No
EL15KC1-036-230A** | LD24/35Z+TXV | ML180UH110V60C | R-454B | - - - | - - - | - - - | 35600 | 15 | 12.5 | No | 217357888 | North | USA,Canada | No
EL15KC1-036-230A** | LD24/35Z+TXV | ML180UH110XE60C | R-454B | - - - | - - - | - - - | 35400 | 15 | 12.5 | No | 217357895 | North | USA,Canada | No
EL15KC1-036-230A** | LD24/35Z+TXV | ML193DF045XE36B | R-454B | - - - | - - - | - - - | 34000 | 14.5 | 12 | No | 217357901 | North | USA,Canada | No
EL15KC1-036-230A** | LD24/35Z+TXV | ML193DF070XE36B | R-454B | - - - | - - - | - - - | 34000 | 14.5 | 12 | No | 217357902 | North | USA,Canada | No
EL15KC1-036-230A** | LD24/35Z+TXV | ML193DF090XE48C | R-454B | - - - | - - - | - - - | 34600 | 14.5 | 12.5 | No | 217357903 | North | USA,Canada | No
EL15KC1-036-230A** | LD24/35Z+TXV | ML193UH030XE36B | R-454B | - - - | - - - | - - - | 34400 | 14.5 | 11.7 | No | 217357906 | North | USA,Canada | No
EL15KC1-036-230A** | LD24/35Z+TXV | ML193UH045XE36B | R-454B | - - - | - - - | - - - | 34200 | 14.5 | 12 | No | 217357923 | North | USA,Canada | No
EL15KC1-036-230A** | LD24/35Z+TXV | ML193UH070XE36B | R-454B | - - - | - - - | - - - | 34000 | 14.5 | 12.5 | No | 217357940 | North | USA,Canada | No
EL15KC1-036-230A** | LD24/35Z+TXV | ML193UH090XE36C | R-454B | - - - | - - - | - - - | 34600 | 15 | 12.5 | No | 217357956 | North | USA,Canada | No
EL15KC1-036-230A** | LD24/35Z+TXV | ML193UH090XE48C | R-454B | - - - | - - - | - - - | 35000 | 15 | 12.5 | No | 217357963 | North | USA,Canada | No
EL15KC1-036-230A** | LD24/35Z+TXV | ML193UH110XE48C | R-454B | - - - | - - - | - - - | 35000 | 15 | 12.5 | No | 217357970 | North | USA,Canada | No
EL15KC1-036-230A** | LD24/35Z+TXV | ML193UH110XE60C | R-454B | - - - | - - - | - - - | 35400 | 15 | 12.5 | No | 217357977 | North | USA,Canada | No
EL15KC1-036-230A** | LD24/35Z+TXV | ML196DF045XE36B | R-454B | - - - | - - - | - - - | 33600 | 14.5 | 12 | No | 217357983 | North | USA,Canada | No
EL15KC1-036-230A** | LD24/35Z+TXV | ML196DF070XE48B | R-454B | - - - | - - - | - - - | 34200 | 14 | 11.7 | No | 217357984 | North | USA,Canada | No
EL15KC1-036-230A** | LD24/35Z+TXV | ML196DF090XE48C | R-454B | - - - | - - - | - - - | 34600 | 14.5 | 12.5 | No | 217357985 | North | USA,Canada | No
EL15KC1-036-230A** | LD24/35Z+TXV | ML196DF110XE60C | R-454B | - - - | - - - | - - - | 34800 | 14.5 | 12.5 | No | 217357986 | North | USA,Canada | No
EL15KC1-036-230A** | LD24/35Z+TXV | ML196UH030XE36B | R-454B | - - - | - - - | - - - | 34200 | 14.5 | 12 | No | 217357989 | North | USA,Canada | No
EL15KC1-036-230A** | LD24/35Z+TXV | ML196UH045XE36B | R-454B | - - - | - - - | - - - | 35200 | 14.5 | 12 | No | 217358006 | North | USA,Canada | No
EL15KC1-036-230A** | LD24/35Z+TXV | ML196UH070XE36B | R-454B | - - - | - - - | - - - | 34600 | 14.5 | 12.5 | No | 217358023 | North | USA,Canada | No
EL15KC1-036-230A** | LD24/35Z+TXV | ML196UH070XE48B | R-454B | - - - | - - - | - - - | 34800 | 14 | 12 | No | 217358040 | North | USA,Canada | No
EL15KC1-036-230A** | LD24/35Z+TXV | ML196UH090XE36C | R-454B | - - - | - - - | - - - | 34600 | 15 | 12 | No | 217358056 | North | USA,Canada | No
EL15KC1-036-230A** | LD24/35Z+TXV | ML196UH090XE48C | R-454B | - - - | - - - | - - - | 35000 | 15 | 12.5 | No | 217358063 | North | USA,Canada | No
EL15KC1-036-230A** | LD24/35Z+TXV | ML196UH090XE60C | R-454B | - - - | - - - | - - - | 34400 | 15 | 12.5 | No | 217358070 | North | USA,Canada | No
EL15KC1-036-230A** | LD24/35Z+TXV | ML196UH110XE60C | R-454B | - - - | - - - | - - - | 34600 | 15 | 12.5 | No | 217358077 | North | USA,Canada | No
EL15KC1-036-230A** | LD24/35Z+TXV | ML296DF045XV36B | R-454B | - - - | - - - | - - - | 34200 | 13.4 | 11.7 | No | 217358083 | North | USA,Canada | No
EL15KC1-036-230A** | LD24/35Z+TXV | ML296DF070XV48B | R-454B | - - - | - - - | - - - | 34400 | 14 | 12 | No | 217358084 | North | USA,Canada | No
EL15KC1-036-230A** | LD24/35Z+TXV | ML296DF090XV60C | R-454B | - - - | - - - | - - - | 34600 | 14 | 12 | No | 217358085 | North | USA,Canada | No
EL15KC1-036-230A** | LD24/35Z+TXV | ML296UH045XV36B | R-454B | - - - | - - - | - - - | 34000 | 14.5 | 12.5 | No | 217358088 | North | USA,Canada | No
EL15KC1-036-230A** | LD24/35Z+TXV | ML296UH070XV36B | R-454B | - - - | - - - | - - - | 35200 | 15 | 12.5 | No | 217358105 | North | USA,Canada | No
EL15KC1-036-230A** | LD24/35Z+TXV | ML296UH090XV48C | R-454B | - - - | - - - | - - - | 35200 | 15 | 12 | No | 217358121 | North | USA,Canada | No
EL15KC1-036-230A** | LD24/35Z+TXV | ML296UH110XV60C | R-454B | - - - | - - - | - - - | 34800 | 15 | 12.5 | No | 217358128 | North | USA,Canada | No
EL15KC1-036-230A** | LD24/35Z+TXV | SL280DF090V48B | R-454B | - - - | - - - | - - - | 34200 | 14.5 | 12 | No | 217358136 | North | USA,Canada | No
EL15KC1-036-230A** | LD24/35Z+TXV | SL280DF090V60C | R-454B | - - - | - - - | - - - | 36000 | 14.5 | 12.5 | No | 217358137 | North | USA,Canada | No
EL15KC1-036-230A** | LD24/35Z+TXV | SL280DF110V60C | R-454B | - - - | - - - | - - - | 34800 | 14.5 | 12.5 | No | 217358138 | North | USA,Canada | No
EL15KC1-036-230A** | LD24/35Z+TXV | SL280UH090V36B | R-454B | - - - | - - - | - - - | 35400 | 15 | 12.5 | No | 217358192 | North | USA,Canada | No
EL15KC1-036-230A** | LD24/35Z+TXV | SL280UH090V48B | R-454B | - - - | - - - | - - - | 34800 | 15 | 12 | No | 217358209 | North | USA,Canada | No
EL15KC1-036-230A** | LD24/35Z+TXV | SL280UH090V60C | R-454B | - - - | - - - | - - - | 35400 | 15 | 12.5 | No | 217358225 | North | USA,Canada | No
EL15KC1-036-230A** | LD24/35Z+TXV | SL280UH090XV48B | R-454B | - - - | - - - | - - - | 34800 | 15 | 12 | No | 217358233 | North | USA,Canada | No
EL15KC1-036-230A** | LD24/35Z+TXV | SL280UH090XV60C | R-454B | - - - | - - - | - - - | 35400 | 15 | 12.5 | No | 217358249 | North | USA,Canada | No
EL15KC1-036-230A** | LD24/35Z+TXV | SLP99DF070XV36B | R-454B | - - - | - - - | - - - | 33600 | 14 | 11.7 | No | 217358310 | North | USA,Canada | No
EL15KC1-036-230A** | LD24/35Z+TXV | SLP99DF090XV36C | R-454B | - - - | - - - | - - - | 34600 | 14.5 | 12.5 | No | 217358311 | North | USA,Canada | No
EL15KC1-036-230A** | LD24/35Z+TXV | SLP99DF090XV48C | R-454B | - - - | - - - | - - - | 34400 | 14 | 12 | No | 217358312 | North | USA,Canada | No
EL15KC1-036-230A** | LD24/35Z+TXV | SLP99DF090XV60C | R-454B | - - - | - - - | - - - | 34600 | 14 | 12 | No | 217358313 | North | USA,Canada | No
EL15KC1-036-230A** | LD24/35Z+TXV | SLP99DF110XV60C | R-454B | - - - | - - - | - - - | 34600 | 14 | 12 | No | 217358314 | North | USA,Canada | No
EL15KC1-036-230A** | LD24/35Z+TXV | SLP99UH070XV36B | R-454B | - - - | - - - | - - - | 35000 | 14.5 | 12.5 | No | 217358317 | North | USA,Canada | No
EL15KC1-036-230A** | LD24/35Z+TXV | SLP99UH090XV36C | R-454B | - - - | - - - | - - - | 35000 | 15 | 12 | No | 217358333 | North | USA,Canada | No
EL15KC1-036-230A** | LD24/35Z+TXV | SLP99UH090XV48C | R-454B | - - - | - - - | - - - | 34600 | 15 | 12 | No | 217358340 | North | USA,Canada | No
EL15KC1-036-230A** | LD24/35Z+TXV | SLP99UH090XV60C | R-454B | - - - | - - - | - - - | 35400 | 14.5 | 12.5 | No | 217358347 | North | USA,Canada | No
EL15KC1-036-230A** | LD24/35Z+TXV | SLP99UH110XV60C | R-454B | - - - | - - - | - - - | 35400 | 15 | 12.5 | No | 217358354 | North | USA,Canada | No
EL15KC1-036-230A** | LD24/35Z+TXV+LEFE4B | - - - | R-454B | - - - | - - - | - - - | 35400 | 15 | 12.5 | No | 217448492 | North | USA,Canada | No
EL15KC1-036-230A** | LEM3643E+TXV | - - - | R-454B | - - - | - - - | - - - | 33800 | 15 | 11.7 | No | 217731423 | North | USA,Canada | No
EL15KC1-036-230A** | LEM3643E+TXV | - - - | R-454B | - - - | - - - | - - - | 34800 | 15 | 12 | No | 217731424 | North | USA,Canada | No
EL15KC1-036-230A** | LH18/36R+TXV | EL280UH045E36A | R-454B | - - - | - - - | - - - | 35000 | 14.5 | 12 | No | 217357468 | North | USA,Canada | No
EL15KC1-036-230A** | LH18/36R+TXV | EL280UH070E36A | R-454B | - - - | - - - | - - - | 34200 | 14.5 | 12 | No | 217357477 | North | USA,Canada | No
EL15KC1-036-230A** | LH18/36R+TXV | EL280UH070XE36A | R-454B | - - - | - - - | - - - | 33200 | 14.5 | 11.7 | No | 217357486 | North | USA,Canada | No
EL15KC1-036-230A** | LH18/36R+TXV | ML180UH030V36A | R-454B | - - - | - - - | - - - | 34000 | 14 | 12 | No | 217357691 | North | USA,Canada | No
EL15KC1-036-230A** | LH18/36R+TXV | ML180UH045E36A | R-454B | - - - | - - - | - - - | 34400 | 14.5 | 12 | No | 217357700 | North | USA,Canada | No
EL15KC1-036-230A** | LH18/36R+TXV | ML180UH045V36A | R-454B | - - - | - - - | - - - | 33800 | 14.5 | 11.7 | No | 217357709 | North | USA,Canada | No
EL15KC1-036-230A** | LH18/36R+TXV | ML180UH045XE36A | R-454B | - - - | - - - | - - - | 33400 | 14.5 | 11.7 | No | 217357718 | North | USA,Canada | No
EL15KC1-036-230A** | LH18/36R+TXV | ML180UH070E36A | R-454B | - - - | - - - | - - - | 33400 | 14.5 | 11.7 | No | 217357727 | North | USA,Canada | No
EL15KC1-036-230A** | LH18/36R+TXV | ML180UH070V36A | R-454B | - - - | - - - | - - - | 33800 | 14.5 | 11.7 | No | 217357753 | North | USA,Canada | No
EL15KC1-036-230A** | LH18/36R+TXV | ML180UH070XE36A | R-454B | - - - | - - - | - - - | 33400 | 14.5 | 12 | No | 217357796 | North | USA,Canada | No
EL15KC1-036-230A** | LH18/36R+TXV | SL280UH070V36A | R-454B | - - - | - - - | - - - | 34200 | 14 | 12 | No | 217358148 | North | USA,Canada | No
EL15KC1-036-230A** | LH18/36R+TXV | SL280UH070XV36A | R-454B | - - - | - - - | - - - | 34200 | 14 | 12 | No | 217358157 | North | USA,Canada | No
EL15KC1-036-230A** | LH18/36R+TXV+LEFE3A | - - - | R-454B | - - - | - - - | - - - | 34000 | 15 | 12 | No | 217448493 | North | USA,Canada | No
EL15KC1-036-230A** | LH18/37R+TXV | EL280UH045E36A | R-454B | - - - | - - - | - - - | 36000 | 14.5 | 12.5 | No | 217357474 | North | USA,Canada | No
EL15KC1-036-230A** | LH18/37R+TXV | EL280UH070E36A | R-454B | - - - | - - - | - - - | 35400 | 15 | 12.5 | No | 217357483 | North | USA,Canada | No
EL15KC1-036-230A** | LH18/37R+TXV | EL280UH070XE36A | R-454B | - - - | - - - | - - - | 34200 | 15 | 12 | No | 217357492 | North | USA,Canada | No
EL15KC1-036-230A** | LH18/37R+TXV | ML180UH030V36A | R-454B | - - - | - - - | - - - | 35000 | 14.5 | 12 | No | 217357697 | North | USA,Canada | No
EL15KC1-036-230A** | LH18/37R+TXV | ML180UH045E36A | R-454B | - - - | - - - | - - - | 35600 | 15 | 12.5 | No | 217357706 | North | USA,Canada | No
EL15KC1-036-230A** | LH18/37R+TXV | ML180UH045V36A | R-454B | - - - | - - - | - - - | 35000 | 14.5 | 12.5 | No | 217357715 | North | USA,Canada | No
EL15KC1-036-230A** | LH18/37R+TXV | ML180UH045XE36A | R-454B | - - - | - - - | - - - | 34600 | 14.5 | 12.5 | No | 217357724 | North | USA,Canada | No
EL15KC1-036-230A** | LH18/37R+TXV | ML180UH070E36A | R-454B | - - - | - - - | - - - | 35600 | 14.5 | 12.5 | No | 217357733 | North | USA,Canada | No
EL15KC1-036-230A** | LH18/37R+TXV | ML180UH070V36A | R-454B | - - - | - - - | - - - | 35000 | 14.5 | 12.5 | No | 217357759 | North | USA,Canada | No
EL15KC1-036-230A** | LH18/37R+TXV | ML180UH070XE36A | R-454B | - - - | - - - | - - - | 34200 | 14.5 | 12.5 | No | 217357802 | North | USA,Canada | No
EL15KC1-036-230A** | LH18/37R+TXV | SL280UH070V36A | R-454B | - - - | - - - | - - - | 34400 | 14.5 | 12.5 | No | 217358154 | North | USA,Canada | No
EL15KC1-036-230A** | LH18/37R+TXV | SL280UH070XV36A | R-454B | - - - | - - - | - - - | 34400 | 14.5 | 12.5 | No | 217358163 | North | USA,Canada | No
EL15KC1-036-230A** | LH18/37R+TXV+LEFE3A | - - - | R-454B | - - - | - - - | - - - | 35200 | 15 | 12 | No | 217448509 | North | USA,Canada | No
EL15KC1-036-230A** | LH18/37R+TXV+TD | - - - | R-454B | - - - | - - - | - - - | 34000 | 13.4 | 11 | No | 217358365 | North | USA,Canada | No
EL15KC1-036-230A** | LH23/37W+TXV | EL196UH090XE48C | R-454B | - - - | - - - | - - - | 35200 | 15 | 13.5 | No | 217357458 | North | USA,Canada | No
EL15KC1-036-230A** | LH23/37W+TXV | EL196UH110XE60C | R-454B | - - - | - - - | - - - | 35200 | 15 | 13.5 | No | 217357465 | North | USA,Canada | No
EL15KC1-036-230A** | LH23/37W+TXV | EL280UH110E48C | R-454B | - - - | - - - | - - - | 35000 | 15 | 13.5 | No | 217357551 | North | USA,Canada | No
EL15KC1-036-230A** | LH23/37W+TXV | EL280UH110E60C | R-454B | - - - | - - - | - - - | 36000 | 15 | 13.5 | No | 217357558 | North | USA,Canada | No
EL15KC1-036-230A** | LH23/37W+TXV | EL280UH110XE60C | R-454B | - - - | - - - | - - - | 36000 | 15 | 13.5 | No | 217357565 | North | USA,Canada | No
EL15KC1-036-230A** | LH23/37W+TXV | EL297UH090XE48C | R-454B | - - - | - - - | - - - | 35000 | 15 | 13 | No | 217357644 | North | USA,Canada | No
EL15KC1-036-230A** | LH23/37W+TXV | EL297UH090XV36C | R-454B | - - - | - - - | - - - | 35800 | 15 | 13 | No | 217357651 | North | USA,Canada | No
EL15KC1-036-230A** | LH23/37W+TXV | EL297UH090XV48C | R-454B | - - - | - - - | - - - | 35200 | 15 | 13 | No | 217357658 | North | USA,Canada | No
EL15KC1-036-230A** | LH23/37W+TXV | EL297UH090XV60C | R-454B | - - - | - - - | - - - | 36000 | 15 | 13 | No | 217357665 | North | USA,Canada | No
EL15KC1-036-230A** | LH23/37W+TXV | EL297UH110XE60C | R-454B | - - - | - - - | - - - | 35400 | 15 | 13 | No | 217357672 | North | USA,Canada | No
EL15KC1-036-230A** | LH23/37W+TXV | EL297UH110XV48C | R-454B | - - - | - - - | - - - | 35800 | 15 | 13 | No | 217357679 | North | USA,Canada | No
EL15KC1-036-230A** | LH23/37W+TXV | EL297UH110XV60C | R-454B | - - - | - - - | - - - | 34800 | 15 | 13.5 | No | 217357686 | North | USA,Canada | No
EL15KC1-036-230A** | LH23/37W+TXV | ML180UH090E60C | R-454B | - - - | - - - | - - - | 35200 | 15 | 13.5 | No | 217357844 | North | USA,Canada | No
EL15KC1-036-230A** | LH23/37W+TXV | ML180UH110E60C | R-454B | - - - | - - - | - - - | 36000 | 15 | 13.5 | No | 217357885 | North | USA,Canada | No
EL15KC1-036-230A** | LH23/37W+TXV | ML180UH110V60C | R-454B | - - - | - - - | - - - | 36000 | 15 | 13.5 | No | 217357892 | North | USA,Canada | No
EL15KC1-036-230A** | LH23/37W+TXV | ML180UH110XE60C | R-454B | - - - | - - - | - - - | 36000 | 15 | 13.5 | No | 217357899 | North | USA,Canada | No
EL15KC1-036-230A** | LH23/37W+TXV | ML193UH090XE36C | R-454B | - - - | - - - | - - - | 35200 | 15 | 13 | No | 217357960 | North | USA,Canada | No
EL15KC1-036-230A** | LH23/37W+TXV | ML193UH090XE48C | R-454B | - - - | - - - | - - - | 35400 | 15 | 13 | No | 217357967 | North | USA,Canada | No
EL15KC1-036-230A** | LH23/37W+TXV | ML193UH110XE48C | R-454B | - - - | - - - | - - - | 35000 | 15 | 13.5 | No | 217357974 | North | USA,Canada | No
EL15KC1-036-230A** | LH23/37W+TXV | ML193UH110XE60C | R-454B | - - - | - - - | - - - | 36000 | 15 | 13.5 | No | 217357981 | North | USA,Canada | No
EL15KC1-036-230A** | LH23/37W+TXV | ML196UH090XE36C | R-454B | - - - | - - - | - - - | 35200 | 15 | 13 | No | 217358060 | North | USA,Canada | No
EL15KC1-036-230A** | LH23/37W+TXV | ML196UH090XE48C | R-454B | - - - | - - - | - - - | 35200 | 15 | 13.5 | No | 217358067 | North | USA,Canada | No
EL15KC1-036-230A** | LH23/37W+TXV | ML196UH090XE60C | R-454B | - - - | - - - | - - - | 35000 | 15 | 13.5 | No | 217358074 | North | USA,Canada | No
EL15KC1-036-230A** | LH23/37W+TXV | ML196UH110XE60C | R-454B | - - - | - - - | - - - | 35200 | 15 | 13.5 | No | 217358081 | North | USA,Canada | No
EL15KC1-036-230A** | LH23/37W+TXV | ML296UH090XV48C | R-454B | - - - | - - - | - - - | 36000 | 15 | 13 | No | 217358125 | North | USA,Canada | No
EL15KC1-036-230A** | LH23/37W+TXV | ML296UH110XV60C | R-454B | - - - | - - - | - - - | 35400 | 15 | 13.5 | No | 217358132 | North | USA,Canada | No
EL15KC1-036-230A** | LH23/37W+TXV | SL280UH090V60C | R-454B | - - - | - - - | - - - | 36000 | 15 | 13.5 | No | 217358229 | North | USA,Canada | No
EL15KC1-036-230A** | LH23/37W+TXV | SL280UH090XV60C | R-454B | - - - | - - - | - - - | 36000 | 15 | 13.5 | No | 217358253 | North | USA,Canada | No
EL15KC1-036-230A** | LH23/37W+TXV | SLP99UH090XV36C | R-454B | - - - | - - - | - - - | 36000 | 15 | 13 | No | 217358337 | North | USA,Canada | No
EL15KC1-036-230A** | LH23/37W+TXV | SLP99UH090XV48C | R-454B | - - - | - - - | - - - | 35200 | 15 | 13 | No | 217358344 | North | USA,Canada | No
EL15KC1-036-230A** | LH23/37W+TXV | SLP99UH090XV60C | R-454B | - - - | - - - | - - - | 36000 | 15 | 13 | No | 217358351 | North | USA,Canada | No
EL15KC1-036-230A** | LH23/37W+TXV | SLP99UH110XV60C | R-454B | - - - | - - - | - - - | 36000 | 15 | 13 | No | 217358358 | North | USA,Canada | No
EL15KC1-036-230A** | LH23/37W+TXV+LEFE4B | - - - | R-454B | - - - | - - - | - - - | 36000 | 16 | 13 | No | 217448512 | North | USA,Canada | No
EL15KC1-036-230A** | LH23/37W+TXV+TD | - - - | R-454B | - - - | - - - | - - - | 34000 | 13.4 | 11.7 | No | 217358368 | North | USA,Canada | No
EL15KC1-036-230A** | LH24/37X+TXV | EL196UH030XE36B | R-454B | - - - | - - - | - - - | 33600 | 14.5 | 11.7 | No | 217357415 | North | USA,Canada | No
EL15KC1-036-230A** | LH24/37X+TXV | EL196UH045XE36B | R-454B | - - - | - - - | - - - | 33200 | 14 | 11.7 | No | 217357432 | North | USA,Canada | No
EL15KC1-036-230A** | LH24/37X+TXV | EL196UH070XE36B | R-454B | - - - | - - - | - - - | 33600 | 14.5 | 11.7 | No | 217357449 | North | USA,Canada | No
EL15KC1-036-230A** | LH24/37X+TXV | EL280UH090E36B | R-454B | - - - | - - - | - - - | 34000 | 15 | 12 | No | 217357508 | North | USA,Canada | No
EL15KC1-036-230A** | LH24/37X+TXV | EL280UH090E48B | R-454B | - - - | - - - | - - - | 34000 | 15 | 12.5 | No | 217357525 | North | USA,Canada | No
EL15KC1-036-230A** | LH24/37X+TXV | EL280UH090XE48B | R-454B | - - - | - - - | - - - | 34000 | 15 | 12.5 | No | 217357542 | North | USA,Canada | No
EL15KC1-036-230A** | LH24/37X+TXV | EL297UH045XE36B | R-454B | - - - | - - - | - - - | 33600 | 14.5 | 12 | No | 217357584 | North | USA,Canada | No
EL15KC1-036-230A** | LH24/37X+TXV | EL297UH045XV36B | R-454B | - - - | - - - | - - - | 34200 | 14.5 | 11.7 | No | 217357601 | North | USA,Canada | No
EL15KC1-036-230A** | LH24/37X+TXV | EL297UH070XE36B | R-454B | - - - | - - - | - - - | 33800 | 14.5 | 12 | No | 217357618 | North | USA,Canada | No
EL15KC1-036-230A** | LH24/37X+TXV | EL297UH070XV36B | R-454B | - - - | - - - | - - - | 34400 | 14.5 | 12 | No | 217357635 | North | USA,Canada | No
EL15KC1-036-230A** | LH24/37X+TXV | ML180UH070E36B | R-454B | - - - | - - - | - - - | 34800 | 14.5 | 12.5 | No | 217357749 | North | USA,Canada | No
EL15KC1-036-230A** | LH24/37X+TXV | ML180UH070V36B | R-454B | - - - | - - - | - - - | 34200 | 15 | 12.5 | No | 217357775 | North | USA,Canada | No
EL15KC1-036-230A** | LH24/37X+TXV | ML180UH070V48B | R-454B | - - - | - - - | - - - | 34600 | 15 | 12.5 | No | 217357792 | North | USA,Canada | No
EL15KC1-036-230A** | LH24/37X+TXV | ML180UH070XE36B | R-454B | - - - | - - - | - - - | 34600 | 14.5 | 12.5 | No | 217357818 | North | USA,Canada | No
EL15KC1-036-230A** | LH24/37X+TXV | ML180UH090E48B | R-454B | - - - | - - - | - - - | 34600 | 15 | 12.5 | No | 217357835 | North | USA,Canada | No
EL15KC1-036-230A** | LH24/37X+TXV | ML180UH090V48B | R-454B | - - - | - - - | - - - | 34400 | 14.5 | 12 | No | 217357859 | North | USA,Canada | No
EL15KC1-036-230A** | LH24/37X+TXV | ML180UH090XE48B | R-454B | - - - | - - - | - - - | 33400 | 15 | 12.5 | No | 217357876 | North | USA,Canada | No
EL15KC1-036-230A** | LH24/37X+TXV | ML193UH030XE36B | R-454B | - - - | - - - | - - - | 33200 | 14 | 12 | No | 217357917 | North | USA,Canada | No
EL15KC1-036-230A** | LH24/37X+TXV | ML193UH045XE36B | R-454B | - - - | - - - | - - - | 33400 | 14.5 | 11.7 | No | 217357934 | North | USA,Canada | No
EL15KC1-036-230A** | LH24/37X+TXV | ML193UH070XE36B | R-454B | - - - | - - - | - - - | 34000 | 14.5 | 12 | No | 217357951 | North | USA,Canada | No
EL15KC1-036-230A** | LH24/37X+TXV | ML196UH030XE36B | R-454B | - - - | - - - | - - - | 33600 | 14.5 | 11.7 | No | 217358000 | North | USA,Canada | No
EL15KC1-036-230A** | LH24/37X+TXV | ML196UH045XE36B | R-454B | - - - | - - - | - - - | 34600 | 14 | 12 | No | 217358017 | North | USA,Canada | No
EL15KC1-036-230A** | LH24/37X+TXV | ML196UH070XE36B | R-454B | - - - | - - - | - - - | 34600 | 14.5 | 12.5 | No | 217358034 | North | USA,Canada | No
EL15KC1-036-230A** | LH24/37X+TXV | ML196UH070XE48B | R-454B | - - - | - - - | - - - | 34400 | 14 | 12 | No | 217358051 | North | USA,Canada | No
EL15KC1-036-230A** | LH24/37X+TXV | ML296UH045XV36B | R-454B | - - - | - - - | - - - | 33600 | 14.5 | 12 | No | 217358099 | North | USA,Canada | No
EL15KC1-036-230A** | LH24/37X+TXV | ML296UH070XV36B | R-454B | - - - | - - - | - - - | 34600 | 14.5 | 12 | No | 217358116 | North | USA,Canada | No
EL15KC1-036-230A** | LH24/37X+TXV | SL280UH090V36B | R-454B | - - - | - - - | - - - | 34400 | 15 | 12 | No | 217358203 | North | USA,Canada | No
EL15KC1-036-230A** | LH24/37X+TXV | SL280UH090V48B | R-454B | - - - | - - - | - - - | 35000 | 14.5 | 12.5 | No | 217358220 | North | USA,Canada | No
EL15KC1-036-230A** | LH24/37X+TXV | SL280UH090XV48B | R-454B | - - - | - - - | - - - | 35000 | 14.5 | 12.5 | No | 217358244 | North | USA,Canada | No
EL15KC1-036-230A** | LH24/37X+TXV | SLP99UH070XV36B | R-454B | - - - | - - - | - - - | 34400 | 14.5 | 12 | No | 217358328 | North | USA,Canada | No
EL15KC1-036-230A** | LH24/37X+TXV+LEFE3A | - - - | R-454B | - - - | - - - | - - - | 34600 | 15 | 12 | No | 217465565 | North | USA,Canada | No
EL15KC1-036-230A** | LH24/37X+TXV+LEFE4B | - - - | R-454B | - - - | - - - | - - - | 34800 | 15 | 12 | No | 217448511 | North | USA,Canada | No
EL15KC1-036-230A** | LH29/36X+TXV | EL196UH030XE36B | R-454B | - - - | - - - | - - - | 34000 | 14.5 | 12 | No | 217357407 | North | USA,Canada | No
EL15KC1-036-230A** | LH29/36X+TXV | EL196UH045XE36B | R-454B | - - - | - - - | - - - | 33400 | 14 | 12 | No | 217357424 | North | USA,Canada | No
EL15KC1-036-230A** | LH29/36X+TXV | EL196UH070XE36B | R-454B | - - - | - - - | - - - | 34000 | 14.5 | 12 | No | 217357441 | North | USA,Canada | No
EL15KC1-036-230A** | LH29/36X+TXV | EL280UH090E36B | R-454B | - - - | - - - | - - - | 34400 | 15 | 12 | No | 217357500 | North | USA,Canada | No
EL15KC1-036-230A** | LH29/36X+TXV | EL280UH090E48B | R-454B | - - - | - - - | - - - | 34400 | 15 | 12.5 | No | 217357517 | North | USA,Canada | No
EL15KC1-036-230A** | LH29/36X+TXV | EL280UH090XE48B | R-454B | - - - | - - - | - - - | 34400 | 15 | 12.5 | No | 217357534 | North | USA,Canada | No
EL15KC1-036-230A** | LH29/36X+TXV | EL297UH045XE36B | R-454B | - - - | - - - | - - - | 33800 | 14.5 | 12.5 | No | 217357576 | North | USA,Canada | No
EL15KC1-036-230A** | LH29/36X+TXV | EL297UH045XV36B | R-454B | - - - | - - - | - - - | 34400 | 14.5 | 11.7 | No | 217357593 | North | USA,Canada | No
EL15KC1-036-230A** | LH29/36X+TXV | EL297UH070XE36B | R-454B | - - - | - - - | - - - | 34200 | 14.5 | 12 | No | 217357610 | North | USA,Canada | No
EL15KC1-036-230A** | LH29/36X+TXV | EL297UH070XV36B | R-454B | - - - | - - - | - - - | 34000 | 14.5 | 12.5 | No | 217357627 | North | USA,Canada | No
EL15KC1-036-230A** | LH29/36X+TXV | ML180UH070E36B | R-454B | - - - | - - - | - - - | 35000 | 14.5 | 12.5 | No | 217357741 | North | USA,Canada | No
EL15KC1-036-230A** | LH29/36X+TXV | ML180UH070V36B | R-454B | - - - | - - - | - - - | 34400 | 15 | 12.5 | No | 217357767 | North | USA,Canada | No
EL15KC1-036-230A** | LH29/36X+TXV | ML180UH070V48B | R-454B | - - - | - - - | - - - | 34800 | 15 | 12.5 | No | 217357784 | North | USA,Canada | No
EL15KC1-036-230A** | LH29/36X+TXV | ML180UH070XE36B | R-454B | - - - | - - - | - - - | 34600 | 14.5 | 12.5 | No | 217357810 | North | USA,Canada | No
EL15KC1-036-230A** | LH29/36X+TXV | ML180UH090E48B | R-454B | - - - | - - - | - - - | 34800 | 15 | 12.5 | No | 217357827 | North | USA,Canada | No
EL15KC1-036-230A** | LH29/36X+TXV | ML180UH090V48B | R-454B | - - - | - - - | - - - | 33600 | 15 | 12 | No | 217357851 | North | USA,Canada | No
EL15KC1-036-230A** | LH29/36X+TXV | ML180UH090XE48B | R-454B | - - - | - - - | - - - | 34200 | 15 | 12.5 | No | 217357868 | North | USA,Canada | No
EL15KC1-036-230A** | LH29/36X+TXV | ML193UH030XE36B | R-454B | - - - | - - - | - - - | 34400 | 14 | 12 | No | 217357909 | North | USA,Canada | No
EL15KC1-036-230A** | LH29/36X+TXV | ML193UH045XE36B | R-454B | - - - | - - - | - - - | 34000 | 14.5 | 12 | No | 217357926 | North | USA,Canada | No
EL15KC1-036-230A** | LH29/36X+TXV | ML193UH070XE36B | R-454B | - - - | - - - | - - - | 34000 | 14.5 | 12.5 | No | 217357943 | North | USA,Canada | No
EL15KC1-036-230A** | LH29/36X+TXV | ML196UH030XE36B | R-454B | - - - | - - - | - - - | 34000 | 14.5 | 12 | No | 217357992 | North | USA,Canada | No
EL15KC1-036-230A** | LH29/36X+TXV | ML196UH045XE36B | R-454B | - - - | - - - | - - - | 34800 | 14 | 12 | No | 217358009 | North | USA,Canada | No
EL15KC1-036-230A** | LH29/36X+TXV | ML196UH070XE36B | R-454B | - - - | - - - | - - - | 34600 | 14.5 | 12.5 | No | 217358026 | North | USA,Canada | No
EL15KC1-036-230A** | LH29/36X+TXV | ML196UH070XE48B | R-454B | - - - | - - - | - - - | 34400 | 14 | 12 | No | 217358043 | North | USA,Canada | No
EL15KC1-036-230A** | LH29/36X+TXV | ML296UH045XV36B | R-454B | - - - | - - - | - - - | 34000 | 14.5 | 12.5 | No | 217358091 | North | USA,Canada | No
EL15KC1-036-230A** | LH29/36X+TXV | ML296UH070XV36B | R-454B | - - - | - - - | - - - | 34200 | 14.5 | 12.5 | No | 217358108 | North | USA,Canada | No
EL15KC1-036-230A** | LH29/36X+TXV | SL280UH090V36B | R-454B | - - - | - - - | - - - | 34800 | 15 | 12 | No | 217358195 | North | USA,Canada | No
EL15KC1-036-230A** | LH29/36X+TXV | SL280UH090V48B | R-454B | - - - | - - - | - - - | 35000 | 14.5 | 12.5 | No | 217358212 | North | USA,Canada | No
EL15KC1-036-230A** | LH29/36X+TXV | SL280UH090XV48B | R-454B | - - - | - - - | - - - | 35800 | 14.5 | 12.5 | No | 217358236 | North | USA,Canada | No
EL15KC1-036-230A** | LH29/36X+TXV | SLP99UH070XV36B | R-454B | - - - | - - - | - - - | 34000 | 14.5 | 12.5 | No | 217358320 | North | USA,Canada | No
EL15KC1-036-230A** | LH29/36X+TXV+LEFE3A | - - - | R-454B | - - - | - - - | - - - | 34800 | 15 | 12 | No | 217465563 | North | USA,Canada | No
EL15KC1-036-230A** | LH29/36X+TXV+LEFE4B | - - - | R-454B | - - - | - - - | - - - | 35000 | 15 | 12 | No | 217448498 | North | USA,Canada | No
EL15KC1-036-230A** | LH35/36W+TXV | EL196UH030XE36B | R-454B | - - - | - - - | - - - | 33000 | 14 | 11.7 | No | 217357402 | North | USA,Canada | No
EL15KC1-036-230A** | LH35/36W+TXV | EL196UH045XE36B | R-454B | - - - | - - - | - - - | 32400 | 14 | 11.5 | No | 217357419 | North | USA,Canada | No
EL15KC1-036-230A** | LH35/36W+TXV | EL196UH070XE36B | R-454B | - - - | - - - | - - - | 33000 | 14 | 11.7 | No | 217357436 | North | USA,Canada | No
EL15KC1-036-230A** | LH35/36W+TXV | EL280UH090E36B | R-454B | - - - | - - - | - - - | 34400 | 14.5 | 12 | No | 217357495 | North | USA,Canada | No
EL15KC1-036-230A** | LH35/36W+TXV | EL280UH090E48B | R-454B | - - - | - - - | - - - | 34200 | 14.5 | 12 | No | 217357512 | North | USA,Canada | No
EL15KC1-036-230A** | LH35/36W+TXV | EL280UH090XE48B | R-454B | - - - | - - - | - - - | 34200 | 14.5 | 12 | No | 217357529 | North | USA,Canada | No
EL15KC1-036-230A** | LH35/36W+TXV | EL297UH045XE36B | R-454B | - - - | - - - | - - - | 33600 | 14 | 12 | No | 217357571 | North | USA,Canada | No
EL15KC1-036-230A** | LH35/36W+TXV | EL297UH045XV36B | R-454B | - - - | - - - | - - - | 33600 | 14 | 11.7 | No | 217357588 | North | USA,Canada | No
EL15KC1-036-230A** | LH35/36W+TXV | EL297UH070XE36B | R-454B | - - - | - - - | - - - | 33000 | 14 | 11.7 | No | 217357605 | North | USA,Canada | No
EL15KC1-036-230A** | LH35/36W+TXV | EL297UH070XV36B | R-454B | - - - | - - - | - - - | 34000 | 14 | 12 | No | 217357622 | North | USA,Canada | No
EL15KC1-036-230A** | LH35/36W+TXV | ML180UH070E36B | R-454B | - - - | - - - | - - - | 33600 | 14.5 | 12 | No | 217357736 | North | USA,Canada | No
EL15KC1-036-230A** | LH35/36W+TXV | ML180UH070V36B | R-454B | - - - | - - - | - - - | 33400 | 14.5 | 12 | No | 217357762 | North | USA,Canada | No
EL15KC1-036-230A** | LH35/36W+TXV | ML180UH070V48B | R-454B | - - - | - - - | - - - | 34000 | 14.5 | 12 | No | 217357779 | North | USA,Canada | No
EL15KC1-036-230A** | LH35/36W+TXV | ML180UH070XE36B | R-454B | - - - | - - - | - - - | 33200 | 14.5 | 11.7 | No | 217357805 | North | USA,Canada | No
EL15KC1-036-230A** | LH35/36W+TXV | ML180UH090E48B | R-454B | - - - | - - - | - - - | 33200 | 15 | 11.7 | No | 217357822 | North | USA,Canada | No
EL15KC1-036-230A** | LH35/36W+TXV | ML180UH090V48B | R-454B | - - - | - - - | - - - | 33400 | 14.5 | 11.7 | No | 217357846 | North | USA,Canada | No
EL15KC1-036-230A** | LH35/36W+TXV | ML180UH090XE48B | R-454B | - - - | - - - | - - - | 33200 | 15 | 11.7 | No | 217357863 | North | USA,Canada | No
EL15KC1-036-230A** | LH35/36W+TXV | ML193UH030XE36B | R-454B | - - - | - - - | - - - | 32800 | 14 | 11.5 | No | 217357904 | North | USA,Canada | No
EL15KC1-036-230A** | LH35/36W+TXV | ML193UH045XE36B | R-454B | - - - | - - - | - - - | 33800 | 14 | 11.7 | No | 217357921 | North | USA,Canada | No
EL15KC1-036-230A** | LH35/36W+TXV | ML193UH070XE36B | R-454B | - - - | - - - | - - - | 33800 | 14 | 12 | No | 217357938 | North | USA,Canada | No
EL15KC1-036-230A** | LH35/36W+TXV | ML196UH030XE36B | R-454B | - - - | - - - | - - - | 33000 | 14 | 11.7 | No | 217357987 | North | USA,Canada | No
EL15KC1-036-230A** | LH35/36W+TXV | ML196UH045XE36B | R-454B | - - - | - - - | - - - | 33600 | 14 | 11.7 | No | 217358004 | North | USA,Canada | No
EL15KC1-036-230A** | LH35/36W+TXV | ML196UH070XE36B | R-454B | - - - | - - - | - - - | 34400 | 14 | 12 | No | 217358021 | North | USA,Canada | No
EL15KC1-036-230A** | LH35/36W+TXV | ML196UH070XE48B | R-454B | - - - | - - - | - - - | 33200 | 14 | 11.5 | No | 217358038 | North | USA,Canada | No
EL15KC1-036-230A** | LH35/36W+TXV | ML296UH045XV36B | R-454B | - - - | - - - | - - - | 33800 | 14 | 12 | No | 217358086 | North | USA,Canada | No
EL15KC1-036-230A** | LH35/36W+TXV | ML296UH070XV36B | R-454B | - - - | - - - | - - - | 33600 | 14.5 | 12 | No | 217358103 | North | USA,Canada | No
EL15KC1-036-230A** | LH35/36W+TXV | SL280UH090V36B | R-454B | - - - | - - - | - - - | 34200 | 14.5 | 12 | No | 217358190 | North | USA,Canada | No
EL15KC1-036-230A** | LH35/36W+TXV | SL280UH090V48B | R-454B | - - - | - - - | - - - | 33200 | 14.5 | 11.7 | No | 217358207 | North | USA,Canada | No
EL15KC1-036-230A** | LH35/36W+TXV | SL280UH090XV48B | R-454B | - - - | - - - | - - - | 33200 | 14.5 | 11.7 | No | 217358231 | North | USA,Canada | No
EL15KC1-036-230A** | LH35/36W+TXV | SLP99UH070XV36B | R-454B | - - - | - - - | - - - | 34200 | 14 | 12 | No | 217358315 | North | USA,Canada | No
EL15KC1-036-230A** | LH35/36W+TXV+LEFE3A | - - - | R-454B | - - - | - - - | - - - | 33600 | 15 | 11.7 | No | 217465561 | North | USA,Canada | No
EL15KC1-036-230A** | LH35/36W+TXV+LEFE4B | - - - | R-454B | - - - | - - - | - - - | 33800 | 15 | 11.7 | No | 217448491 | North | USA,Canada | No
EL15KC1-036-230A** | LH35/36X+TXV | EL196UH030XE36B | R-454B | - - - | - - - | - - - | 34200 | 14.5 | 12 | No | 217357408 | North | USA,Canada | No
EL15KC1-036-230A** | LH35/36X+TXV | EL196UH045XE36B | R-454B | - - - | - - - | - - - | 34000 | 14.5 | 12 | No | 217357425 | North | USA,Canada | No
EL15KC1-036-230A** | LH35/36X+TXV | EL196UH070XE36B | R-454B | - - - | - - - | - - - | 34200 | 14.5 | 12 | No | 217357442 | North | USA,Canada | No
EL15KC1-036-230A** | LH35/36X+TXV | EL280UH090E36B | R-454B | - - - | - - - | - - - | 34600 | 15 | 13 | No | 217357501 | North | USA,Canada | No
EL15KC1-036-230A** | LH35/36X+TXV | EL280UH090E48B | R-454B | - - - | - - - | - - - | 34800 | 15 | 12.5 | No | 217357518 | North | USA,Canada | No
EL15KC1-036-230A** | LH35/36X+TXV | EL280UH090XE48B | R-454B | - - - | - - - | - - - | 34800 | 15 | 12.5 | No | 217357535 | North | USA,Canada | No
EL15KC1-036-230A** | LH35/36X+TXV | EL297UH045XE36B | R-454B | - - - | - - - | - - - | 33800 | 14.5 | 12.5 | No | 217357577 | North | USA,Canada | No
EL15KC1-036-230A** | LH35/36X+TXV | EL297UH045XV36B | R-454B | - - - | - - - | - - - | 35200 | 14.5 | 12 | No | 217357594 | North | USA,Canada | No
EL15KC1-036-230A** | LH35/36X+TXV | EL297UH070XE36B | R-454B | - - - | - - - | - - - | 34600 | 14.5 | 12 | No | 217357611 | North | USA,Canada | No
EL15KC1-036-230A** | LH35/36X+TXV | EL297UH070XV36B | R-454B | - - - | - - - | - - - | 35000 | 14.5 | 12.5 | No | 217357628 | North | USA,Canada | No
EL15KC1-036-230A** | LH35/36X+TXV | ML180UH070E36B | R-454B | - - - | - - - | - - - | 35600 | 15 | 12.5 | No | 217357742 | North | USA,Canada | No
EL15KC1-036-230A** | LH35/36X+TXV | ML180UH070V36B | R-454B | - - - | - - - | - - - | 34800 | 15 | 12.5 | No | 217357768 | North | USA,Canada | No
EL15KC1-036-230A** | LH35/36X+TXV | ML180UH070V48B | R-454B | - - - | - - - | - - - | 35400 | 15 | 12.5 | No | 217357785 | North | USA,Canada | No
EL15KC1-036-230A** | LH35/36X+TXV | ML180UH070XE36B | R-454B | - - - | - - - | - - - | 35000 | 15 | 12 | No | 217357811 | North | USA,Canada | No
EL15KC1-036-230A** | LH35/36X+TXV | ML180UH090E48B | R-454B | - - - | - - - | - - - | 35400 | 15 | 13 | No | 217357828 | North | USA,Canada | No
EL15KC1-036-230A** | LH35/36X+TXV | ML180UH090V48B | R-454B | - - - | - - - | - - - | 34200 | 15 | 12.5 | No | 217357852 | North | USA,Canada | No
EL15KC1-036-230A** | LH35/36X+TXV | ML180UH090XE48B | R-454B | - - - | - - - | - - - | 33200 | 15 | 13 | No | 217357869 | North | USA,Canada | No
EL15KC1-036-230A** | LH35/36X+TXV | ML193UH030XE36B | R-454B | - - - | - - - | - - - | 34600 | 14.5 | 12 | No | 217357910 | North | USA,Canada | No
EL15KC1-036-230A** | LH35/36X+TXV | ML193UH045XE36B | R-454B | - - - | - - - | - - - | 34000 | 14.5 | 12.5 | No | 217357927 | North | USA,Canada | No
EL15KC1-036-230A** | LH35/36X+TXV | ML193UH070XE36B | R-454B | - - - | - - - | - - - | 34400 | 14.5 | 12.5 | No | 217357944 | North | USA,Canada | No
EL15KC1-036-230A** | LH35/36X+TXV | ML196UH030XE36B | R-454B | - - - | - - - | - - - | 34200 | 14.5 | 12 | No | 217357993 | North | USA,Canada | No
EL15KC1-036-230A** | LH35/36X+TXV | ML196UH045XE36B | R-454B | - - - | - - - | - - - | 35400 | 14.5 | 12 | No | 217358010 | North | USA,Canada | No
EL15KC1-036-230A** | LH35/36X+TXV | ML196UH070XE36B | R-454B | - - - | - - - | - - - | 34600 | 14.5 | 12.5 | No | 217358027 | North | USA,Canada | No
EL15KC1-036-230A** | LH35/36X+TXV | ML196UH070XE48B | R-454B | - - - | - - - | - - - | 34800 | 14 | 12 | No | 217358044 | North | USA,Canada | No
EL15KC1-036-230A** | LH35/36X+TXV | ML296UH045XV36B | R-454B | - - - | - - - | - - - | 34600 | 14.5 | 12.5 | No | 217358092 | North | USA,Canada | No
EL15KC1-036-230A** | LH35/36X+TXV | ML296UH070XV36B | R-454B | - - - | - - - | - - - | 35400 | 15 | 12.5 | No | 217358109 | North | USA,Canada | No
EL15KC1-036-230A** | LH35/36X+TXV | SL280UH090V36B | R-454B | - - - | - - - | - - - | 35600 | 15 | 12.5 | No | 217358196 | North | USA,Canada | No
EL15KC1-036-230A** | LH35/36X+TXV | SL280UH090V48B | R-454B | - - - | - - - | - - - | 35000 | 15 | 12 | No | 217358213 | North | USA,Canada | No
EL15KC1-036-230A** | LH35/36X+TXV | SL280UH090XV48B | R-454B | - - - | - - - | - - - | 35000 | 15 | 12 | No | 217358237 | North | USA,Canada | No
EL15KC1-036-230A** | LH35/36X+TXV | SLP99UH070XV36B | R-454B | - - - | - - - | - - - | 35000 | 14.5 | 12.5 | No | 217358321 | North | USA,Canada | No
EL15KC1-036-230A** | LH35/36X+TXV+LEFE3A | - - - | R-454B | - - - | - - - | - - - | 35400 | 15 | 12.5 | No | 217465564 | North | USA,Canada | No
EL15KC1-036-230A** | LH35/36X+TXV+LEFE4B | - - - | R-454B | - - - | - - - | - - - | 35600 | 15 | 12.5 | No | 217448499 | North | USA,Canada | No
EL15KC1-036-230A** | LH35/36X+TXV+TD | - - - | R-454B | - - - | - - - | - - - | 34000 | 13.4 | 11 | No | 217358361 | North | USA,Canada | No
EL15KC1-036-230A** | LH35/38X+TXV | EL196UH090XE48C | R-454B | - - - | - - - | - - - | 35200 | 15 | 13 | No | 217357457 | North | USA,Canada | No
EL15KC1-036-230A** | LH35/38X+TXV | EL196UH110XE60C | R-454B | - - - | - - - | - - - | 35200 | 15 | 13 | No | 217357464 | North | USA,Canada | No
EL15KC1-036-230A** | LH35/38X+TXV | EL280UH110E48C | R-454B | - - - | - - - | - - - | 35000 | 15 | 13 | No | 217357550 | North | USA,Canada | No
EL15KC1-036-230A** | LH35/38X+TXV | EL280UH110E60C | R-454B | - - - | - - - | - - - | 36000 | 15 | 13 | No | 217357557 | North | USA,Canada | No
EL15KC1-036-230A** | LH35/38X+TXV | EL280UH110XE60C | R-454B | - - - | - - - | - - - | 36000 | 15 | 13 | No | 217357564 | North | USA,Canada | No
EL15KC1-036-230A** | LH35/38X+TXV | EL297UH090XE48C | R-454B | - - - | - - - | - - - | 34800 | 15 | 13 | No | 217357643 | North | USA,Canada | No
EL15KC1-036-230A** | LH35/38X+TXV | EL297UH090XV36C | R-454B | - - - | - - - | - - - | 35400 | 15 | 13 | No | 217357650 | North | USA,Canada | No
EL15KC1-036-230A** | LH35/38X+TXV | EL297UH090XV48C | R-454B | - - - | - - - | - - - | 35200 | 15 | 12.5 | No | 217357657 | North | USA,Canada | No
EL15KC1-036-230A** | LH35/38X+TXV | EL297UH090XV60C | R-454B | - - - | - - - | - - - | 36000 | 15 | 13 | No | 217357664 | North | USA,Canada | No
EL15KC1-036-230A** | LH35/38X+TXV | EL297UH110XE60C | R-454B | - - - | - - - | - - - | 35000 | 15 | 12.5 | No | 217357671 | North | USA,Canada | No
EL15KC1-036-230A** | LH35/38X+TXV | EL297UH110XV48C | R-454B | - - - | - - - | - - - | 35400 | 15 | 13 | No | 217357678 | North | USA,Canada | No
EL15KC1-036-230A** | LH35/38X+TXV | EL297UH110XV60C | R-454B | - - - | - - - | - - - | 36000 | 15 | 13 | No | 217357685 | North | USA,Canada | No
EL15KC1-036-230A** | LH35/38X+TXV | ML180UH090E60C | R-454B | - - - | - - - | - - - | 35200 | 15 | 13 | No | 217357843 | North | USA,Canada | No
EL15KC1-036-230A** | LH35/38X+TXV | ML180UH110E60C | R-454B | - - - | - - - | - - - | 36000 | 15 | 13 | No | 217357884 | North | USA,Canada | No
EL15KC1-036-230A** | LH35/38X+TXV | ML180UH110V60C | R-454B | - - - | - - - | - - - | 36000 | 15 | 13 | No | 217357891 | North | USA,Canada | No
EL15KC1-036-230A** | LH35/38X+TXV | ML180UH110XE60C | R-454B | - - - | - - - | - - - | 36000 | 15 | 13 | No | 217357898 | North | USA,Canada | No
EL15KC1-036-230A** | LH35/38X+TXV | ML193UH090XE36C | R-454B | - - - | - - - | - - - | 35200 | 15 | 13 | No | 217357959 | North | USA,Canada | No
EL15KC1-036-230A** | LH35/38X+TXV | ML193UH090XE48C | R-454B | - - - | - - - | - - - | 35400 | 15 | 13 | No | 217357966 | North | USA,Canada | No
EL15KC1-036-230A** | LH35/38X+TXV | ML193UH110XE48C | R-454B | - - - | - - - | - - - | 35400 | 15 | 13 | No | 217357973 | North | USA,Canada | No
EL15KC1-036-230A** | LH35/38X+TXV | ML193UH110XE60C | R-454B | - - - | - - - | - - - | 36000 | 15 | 13 | No | 217357980 | North | USA,Canada | No
EL15KC1-036-230A** | LH35/38X+TXV | ML196UH090XE36C | R-454B | - - - | - - - | - - - | 35200 | 15 | 12.5 | No | 217358059 | North | USA,Canada | No
EL15KC1-036-230A** | LH35/38X+TXV | ML196UH090XE48C | R-454B | - - - | - - - | - - - | 35400 | 15 | 13 | No | 217358066 | North | USA,Canada | No
EL15KC1-036-230A** | LH35/38X+TXV | ML196UH090XE60C | R-454B | - - - | - - - | - - - | 35000 | 15 | 13 | No | 217358073 | North | USA,Canada | No
EL15KC1-036-230A** | LH35/38X+TXV | ML196UH110XE60C | R-454B | - - - | - - - | - - - | 35200 | 15 | 13 | No | 217358080 | North | USA,Canada | No
EL15KC1-036-230A** | LH35/38X+TXV | ML296UH090XV48C | R-454B | - - - | - - - | - - - | 35800 | 15 | 12.5 | No | 217358124 | North | USA,Canada | No
EL15KC1-036-230A** | LH35/38X+TXV | ML296UH110XV60C | R-454B | - - - | - - - | - - - | 35400 | 15 | 13 | No | 217358131 | North | USA,Canada | No
EL15KC1-036-230A** | LH35/38X+TXV | SL280UH090V60C | R-454B | - - - | - - - | - - - | 36000 | 15 | 13 | No | 217358228 | North | USA,Canada | No
EL15KC1-036-230A** | LH35/38X+TXV | SL280UH090XV60C | R-454B | - - - | - - - | - - - | 36000 | 15 | 13 | No | 217358252 | North | USA,Canada | No
EL15KC1-036-230A** | LH35/38X+TXV | SLP99UH090XV36C | R-454B | - - - | - - - | - - - | 35600 | 15 | 12.5 | No | 217358336 | North | USA,Canada | No
EL15KC1-036-230A** | LH35/38X+TXV | SLP99UH090XV48C | R-454B | - - - | - - - | - - - | 35200 | 15 | 12.5 | No | 217358343 | North | USA,Canada | No
EL15KC1-036-230A** | LH35/38X+TXV | SLP99UH090XV60C | R-454B | - - - | - - - | - - - | 35600 | 15 | 12.5 | No | 217358350 | North | USA,Canada | No
EL15KC1-036-230A** | LH35/38X+TXV | SLP99UH110XV60C | R-454B | - - - | - - - | - - - | 36000 | 15 | 13 | No | 217358357 | North | USA,Canada | No
EL15KC1-036-230A** | LH35/38X+TXV+TD | - - - | R-454B | - - - | - - - | - - - | 34000 | 13.4 | 11.5 | No | 217358367 | North | USA,Canada | No
EL15KC1-036-230A** | LP18/37R+TXV | EL280UH045E36A | R-454B | - - - | - - - | - - - | 36000 | 14.5 | 12.5 | No | 217357475 | North | USA,Canada | No
EL15KC1-036-230A** | LP18/37R+TXV | EL280UH070E36A | R-454B | - - - | - - - | - - - | 35400 | 15 | 12.5 | No | 217357484 | North | USA,Canada | No
EL15KC1-036-230A** | LP18/37R+TXV | EL280UH070XE36A | R-454B | - - - | - - - | - - - | 34200 | 15 | 12 | No | 217357493 | North | USA,Canada | No
EL15KC1-036-230A** | LP18/37R+TXV | ML180UH030V36A | R-454B | - - - | - - - | - - - | 35000 | 14.5 | 12 | No | 217357698 | North | USA,Canada | No
EL15KC1-036-230A** | LP18/37R+TXV | ML180UH045E36A | R-454B | - - - | - - - | - - - | 35600 | 15 | 12.5 | No | 217357707 | North | USA,Canada | No
EL15KC1-036-230A** | LP18/37R+TXV | ML180UH045V36A | R-454B | - - - | - - - | - - - | 35000 | 14.5 | 12.5 | No | 217357716 | North | USA,Canada | No
EL15KC1-036-230A** | LP18/37R+TXV | ML180UH045XE36A | R-454B | - - - | - - - | - - - | 34600 | 14.5 | 12.5 | No | 217357725 | North | USA,Canada | No
EL15KC1-036-230A** | LP18/37R+TXV | ML180UH070E36A | R-454B | - - - | - - - | - - - | 35600 | 14.5 | 12.5 | No | 217357734 | North | USA,Canada | No
EL15KC1-036-230A** | LP18/37R+TXV | ML180UH070V36A | R-454B | - - - | - - - | - - - | 35000 | 14.5 | 12.5 | No | 217357760 | North | USA,Canada | No
EL15KC1-036-230A** | LP18/37R+TXV | ML180UH070XE36A | R-454B | - - - | - - - | - - - | 34200 | 14.5 | 12.5 | No | 217357803 | North | USA,Canada | No
EL15KC1-036-230A** | LP18/37R+TXV | SL280UH070V36A | R-454B | - - - | - - - | - - - | 34400 | 14.5 | 12.5 | No | 217358155 | North | USA,Canada | No
EL15KC1-036-230A** | LP18/37R+TXV | SL280UH070XV36A | R-454B | - - - | - - - | - - - | 34400 | 14.5 | 12.5 | No | 217358164 | North | USA,Canada | No
EL15KC1-036-230A** | LP18/37R+TXV+LEFE3A | - - - | R-454B | - - - | - - - | - - - | 35200 | 15 | 12 | No | 217448510 | North | USA,Canada | No
EL15KC1-036-230A** | LP18/37R+TXV+TD | - - - | R-454B | - - - | - - - | - - - | 34000 | 13.4 | 11 | No | 217358366 | North | USA,Canada | No
EL15KC1-036-230A** | LP25/36R+TXV | EL196UH030XE36B | R-454B | - - - | - - - | - - - | 33800 | 14.5 | 12 | No | 217357410 | North | USA,Canada | No
EL15KC1-036-230A** | LP25/36R+TXV | EL196UH045XE36B | R-454B | - - - | - - - | - - - | 33400 | 14 | 12 | No | 217357427 | North | USA,Canada | No
EL15KC1-036-230A** | LP25/36R+TXV | EL196UH070XE36B | R-454B | - - - | - - - | - - - | 33800 | 14.5 | 12 | No | 217357444 | North | USA,Canada | No
EL15KC1-036-230A** | LP25/36R+TXV | EL196UH090XE48C | R-454B | - - - | - - - | - - - | 34200 | 15 | 12.5 | No | 217357455 | North | USA,Canada | No
EL15KC1-036-230A** | LP25/36R+TXV | EL196UH110XE60C | R-454B | - - - | - - - | - - - | 34200 | 15 | 12.5 | No | 217357462 | North | USA,Canada | No
EL15KC1-036-230A** | LP25/36R+TXV | EL280UH090E36B | R-454B | - - - | - - - | - - - | 34200 | 15 | 12 | No | 217357503 | North | USA,Canada | No
EL15KC1-036-230A** | LP25/36R+TXV | EL280UH090E48B | R-454B | - - - | - - - | - - - | 34200 | 15 | 12.5 | No | 217357520 | North | USA,Canada | No
EL15KC1-036-230A** | LP25/36R+TXV | EL280UH090XE48B | R-454B | - - - | - - - | - - - | 34200 | 15 | 12.5 | No | 217357537 | North | USA,Canada | No
EL15KC1-036-230A** | LP25/36R+TXV | EL280UH110E48C | R-454B | - - - | - - - | - - - | 34000 | 15 | 12.5 | No | 217357548 | North | USA,Canada | No
EL15KC1-036-230A** | LP25/36R+TXV | EL280UH110E60C | R-454B | - - - | - - - | - - - | 35000 | 15 | 12.5 | No | 217357555 | North | USA,Canada | No
EL15KC1-036-230A** | LP25/36R+TXV | EL280UH110XE60C | R-454B | - - - | - - - | - - - | 35000 | 15 | 12.5 | No | 217357562 | North | USA,Canada | No
EL15KC1-036-230A** | LP25/36R+TXV | EL297UH045XE36B | R-454B | - - - | - - - | - - - | 33800 | 14.5 | 12 | No | 217357579 | North | USA,Canada | No
EL15KC1-036-230A** | LP25/36R+TXV | EL297UH045XV36B | R-454B | - - - | - - - | - - - | 34400 | 14.5 | 11.7 | No | 217357596 | North | USA,Canada | No
EL15KC1-036-230A** | LP25/36R+TXV | EL297UH070XE36B | R-454B | - - - | - - - | - - - | 34000 | 14.5 | 12 | No | 217357613 | North | USA,Canada | No
EL15KC1-036-230A** | LP25/36R+TXV | EL297UH070XV36B | R-454B | - - - | - - - | - - - | 34600 | 14.5 | 12 | No | 217357630 | North | USA,Canada | No
EL15KC1-036-230A** | LP25/36R+TXV | EL297UH090XE48C | R-454B | - - - | - - - | - - - | 34000 | 14.5 | 12.5 | No | 217357641 | North | USA,Canada | No
EL15KC1-036-230A** | LP25/36R+TXV | EL297UH090XV36C | R-454B | - - - | - - - | - - - | 34400 | 14.5 | 12 | No | 217357648 | North | USA,Canada | No
EL15KC1-036-230A** | LP25/36R+TXV | EL297UH090XV48C | R-454B | - - - | - - - | - - - | 34200 | 14.5 | 12 | No | 217357655 | North | USA,Canada | No
EL15KC1-036-230A** | LP25/36R+TXV | EL297UH090XV60C | R-454B | - - - | - - - | - - - | 35000 | 14.5 | 12 | No | 217357662 | North | USA,Canada | No
EL15KC1-036-230A** | LP25/36R+TXV | EL297UH110XE60C | R-454B | - - - | - - - | - - - | 34000 | 15 | 12 | No | 217357669 | North | USA,Canada | No
EL15KC1-036-230A** | LP25/36R+TXV | EL297UH110XV48C | R-454B | - - - | - - - | - - - | 34400 | 14.5 | 12 | No | 217357676 | North | USA,Canada | No
EL15KC1-036-230A** | LP25/36R+TXV | EL297UH110XV60C | R-454B | - - - | - - - | - - - | 34800 | 14.5 | 12.5 | No | 217357683 | North | USA,Canada | No
EL15KC1-036-230A** | LP25/36R+TXV | ML180UH070E36B | R-454B | - - - | - - - | - - - | 35000 | 14.5 | 12.5 | No | 217357744 | North | USA,Canada | No
EL15KC1-036-230A** | LP25/36R+TXV | ML180UH070V36B | R-454B | - - - | - - - | - - - | 34400 | 15 | 12.5 | No | 217357770 | North | USA,Canada | No
EL15KC1-036-230A** | LP25/36R+TXV | ML180UH070V48B | R-454B | - - - | - - - | - - - | 34800 | 15 | 12.5 | No | 217357787 | North | USA,Canada | No
EL15KC1-036-230A** | LP25/36R+TXV | ML180UH070XE36B | R-454B | - - - | - - - | - - - | 34600 | 14.5 | 12.5 | No | 217357813 | North | USA,Canada | No
EL15KC1-036-230A** | LP25/36R+TXV | ML180UH090E48B | R-454B | - - - | - - - | - - - | 34600 | 15 | 12.5 | No | 217357830 | North | USA,Canada | No
EL15KC1-036-230A** | LP25/36R+TXV | ML180UH090E60C | R-454B | - - - | - - - | - - - | 34200 | 15 | 12.5 | No | 217357841 | North | USA,Canada | No
EL15KC1-036-230A** | LP25/36R+TXV | ML180UH090V48B | R-454B | - - - | - - - | - - - | 34600 | 14.5 | 12 | No | 217357854 | North | USA,Canada | No
EL15KC1-036-230A** | LP25/36R+TXV | ML180UH090XE48B | R-454B | - - - | - - - | - - - | 34200 | 15 | 12.5 | No | 217357871 | North | USA,Canada | No
EL15KC1-036-230A** | LP25/36R+TXV | ML180UH110E60C | R-454B | - - - | - - - | - - - | 35000 | 15 | 12.5 | No | 217357882 | North | USA,Canada | No
EL15KC1-036-230A** | LP25/36R+TXV | ML180UH110V60C | R-454B | - - - | - - - | - - - | 35200 | 15 | 12.5 | No | 217357889 | North | USA,Canada | No
EL15KC1-036-230A** | LP25/36R+TXV | ML180UH110XE60C | R-454B | - - - | - - - | - - - | 35000 | 15 | 12.5 | No | 217357896 | North | USA,Canada | No
EL15KC1-036-230A** | LP25/36R+TXV | ML193UH030XE36B | R-454B | - - - | - - - | - - - | 34400 | 14 | 12 | No | 217357912 | North | USA,Canada | No
EL15KC1-036-230A** | LP25/36R+TXV | ML193UH045XE36B | R-454B | - - - | - - - | - - - | 34000 | 14.5 | 12 | No | 217357929 | North | USA,Canada | No
EL15KC1-036-230A** | LP25/36R+TXV | ML193UH070XE36B | R-454B | - - - | - - - | - - - | 34200 | 14.5 | 12 | No | 217357946 | North | USA,Canada | No
EL15KC1-036-230A** | LP25/36R+TXV | ML193UH090XE36C | R-454B | - - - | - - - | - - - | 34200 | 14.5 | 12 | No | 217357957 | North | USA,Canada | No
EL15KC1-036-230A** | LP25/36R+TXV | ML193UH090XE48C | R-454B | - - - | - - - | - - - | 33800 | 15 | 12 | No | 217357964 | North | USA,Canada | No
EL15KC1-036-230A** | LP25/36R+TXV | ML193UH110XE48C | R-454B | - - - | - - - | - - - | 34600 | 15 | 12.5 | No | 217357971 | North | USA,Canada | No
EL15KC1-036-230A** | LP25/36R+TXV | ML193UH110XE60C | R-454B | - - - | - - - | - - - | 34800 | 15 | 12.5 | No | 217357978 | North | USA,Canada | No
EL15KC1-036-230A** | LP25/36R+TXV | ML196UH030XE36B | R-454B | - - - | - - - | - - - | 33800 | 14.5 | 12 | No | 217357995 | North | USA,Canada | No
EL15KC1-036-230A** | LP25/36R+TXV | ML196UH045XE36B | R-454B | - - - | - - - | - - - | 34600 | 14 | 12 | No | 217358012 | North | USA,Canada | No
EL15KC1-036-230A** | LP25/36R+TXV | ML196UH070XE36B | R-454B | - - - | - - - | - - - | 34600 | 14.5 | 12.5 | No | 217358029 | North | USA,Canada | No
EL15KC1-036-230A** | LP25/36R+TXV | ML196UH070XE48B | R-454B | - - - | - - - | - - - | 34400 | 14 | 12 | No | 217358046 | North | USA,Canada | No
EL15KC1-036-230A** | LP25/36R+TXV | ML196UH090XE36C | R-454B | - - - | - - - | - - - | 34200 | 14.5 | 12 | No | 217358057 | North | USA,Canada | No
EL15KC1-036-230A** | LP25/36R+TXV | ML196UH090XE48C | R-454B | - - - | - - - | - - - | 34000 | 15 | 12 | No | 217358064 | North | USA,Canada | No
EL15KC1-036-230A** | LP25/36R+TXV | ML196UH090XE60C | R-454B | - - - | - - - | - - - | 34000 | 15 | 12.5 | No | 217358071 | North | USA,Canada | No
EL15KC1-036-230A** | LP25/36R+TXV | ML196UH110XE60C | R-454B | - - - | - - - | - - - | 34200 | 15 | 12.5 | No | 217358078 | North | USA,Canada | No
EL15KC1-036-230A** | LP25/36R+TXV | ML296UH045XV36B | R-454B | - - - | - - - | - - - | 34400 | 14.5 | 12 | No | 217358094 | North | USA,Canada | No
EL15KC1-036-230A** | LP25/36R+TXV | ML296UH070XV36B | R-454B | - - - | - - - | - - - | 34200 | 14.5 | 12.5 | No | 217358111 | North | USA,Canada | No
EL15KC1-036-230A** | LP25/36R+TXV | ML296UH090XV48C | R-454B | - - - | - - - | - - - | 34800 | 14.5 | 12 | No | 217358122 | North | USA,Canada | No
EL15KC1-036-230A** | LP25/36R+TXV | ML296UH110XV60C | R-454B | - - - | - - - | - - - | 34400 | 15 | 12.5 | No | 217358129 | North | USA,Canada | No
EL15KC1-036-230A** | LP25/36R+TXV | SL280UH090V36B | R-454B | - - - | - - - | - - - | 34600 | 15 | 12 | No | 217358198 | North | USA,Canada | No
EL15KC1-036-230A** | LP25/36R+TXV | SL280UH090V48B | R-454B | - - - | - - - | - - - | 35000 | 14.5 | 12.5 | No | 217358215 | North | USA,Canada | No
EL15KC1-036-230A** | LP25/36R+TXV | SL280UH090V60C | R-454B | - - - | - - - | - - - | 35000 | 15 | 12.5 | No | 217358226 | North | USA,Canada | No
EL15KC1-036-230A** | LP25/36R+TXV | SL280UH090XV48B | R-454B | - - - | - - - | - - - | 35000 | 14.5 | 12.5 | No | 217358239 | North | USA,Canada | No
EL15KC1-036-230A** | LP25/36R+TXV | SL280UH090XV60C | R-454B | - - - | - - - | - - - | 35000 | 15 | 12.5 | No | 217358250 | North | USA,Canada | No
EL15KC1-036-230A** | LP25/36R+TXV | SLP99UH070XV36B | R-454B | - - - | - - - | - - - | 34600 | 14.5 | 12 | No | 217358323 | North | USA,Canada | No
EL15KC1-036-230A** | LP25/36R+TXV | SLP99UH090XV36C | R-454B | - - - | - - - | - - - | 34600 | 14.5 | 12 | No | 217358334 | North | USA,Canada | No
EL15KC1-036-230A** | LP25/36R+TXV | SLP99UH090XV48C | R-454B | - - - | - - - | - - - | 34200 | 14.5 | 12 | No | 217358341 | North | USA,Canada | No
EL15KC1-036-230A** | LP25/36R+TXV | SLP99UH090XV60C | R-454B | - - - | - - - | - - - | 35200 | 14.5 | 12 | No | 217358348 | North | USA,Canada | No
EL15KC1-036-230A** | LP25/36R+TXV | SLP99UH110XV60C | R-454B | - - - | - - - | - - - | 35000 | 14.5 | 12 | No | 217358355 | North | USA,Canada | No
EL15KC1-036-230A** | LP25/36R+TXV+LEFE4B | - - - | R-454B | - - - | - - - | - - - | 35000 | 15 | 12 | No | 217448502 | North | USA,Canada | No
EL15KC1-036-230A** | LP29/36X+TXV | EL196UH030XE36B | R-454B | - - - | - - - | - - - | 34200 | 14.5 | 12 | No | 217357411 | North | USA,Canada | No
EL15KC1-036-230A** | LP29/36X+TXV | EL196UH045XE36B | R-454B | - - - | - - - | - - - | 33800 | 14.5 | 12 | No | 217357428 | North | USA,Canada | No
EL15KC1-036-230A** | LP29/36X+TXV | EL196UH070XE36B | R-454B | - - - | - - - | - - - | 34200 | 14.5 | 12 | No | 217357445 | North | USA,Canada | No
EL15KC1-036-230A** | LP29/36X+TXV | EL196UH090XE48C | R-454B | - - - | - - - | - - - | 34600 | 15 | 12.5 | No | 217357456 | North | USA,Canada | No
EL15KC1-036-230A** | LP29/36X+TXV | EL196UH110XE60C | R-454B | - - - | - - - | - - - | 34600 | 15 | 12.5 | No | 217357463 | North | USA,Canada | No
EL15KC1-036-230A** | LP29/36X+TXV | EL280UH090E36B | R-454B | - - - | - - - | - - - | 34800 | 15 | 12.5 | No | 217357504 | North | USA,Canada | No
EL15KC1-036-230A** | LP29/36X+TXV | EL280UH090E48B | R-454B | - - - | - - - | - - - | 34600 | 15 | 12.5 | No | 217357521 | North | USA,Canada | No
EL15KC1-036-230A** | LP29/36X+TXV | EL280UH090XE48B | R-454B | - - - | - - - | - - - | 34600 | 15 | 12.5 | No | 217357538 | North | USA,Canada | No
EL15KC1-036-230A** | LP29/36X+TXV | EL280UH110E48C | R-454B | - - - | - - - | - - - | 34400 | 15 | 12.5 | No | 217357549 | North | USA,Canada | No
EL15KC1-036-230A** | LP29/36X+TXV | EL280UH110E60C | R-454B | - - - | - - - | - - - | 35400 | 15 | 12.5 | No | 217357556 | North | USA,Canada | No
EL15KC1-036-230A** | LP29/36X+TXV | EL280UH110XE60C | R-454B | - - - | - - - | - - - | 35400 | 15 | 12.5 | No | 217357563 | North | USA,Canada | No
EL15KC1-036-230A** | LP29/36X+TXV | EL297UH045XE36B | R-454B | - - - | - - - | - - - | 33800 | 14.5 | 12.5 | No | 217357580 | North | USA,Canada | No
EL15KC1-036-230A** | LP29/36X+TXV | EL297UH045XV36B | R-454B | - - - | - - - | - - - | 35000 | 14.5 | 12 | No | 217357597 | North | USA,Canada | No
EL15KC1-036-230A** | LP29/36X+TXV | EL297UH070XE36B | R-454B | - - - | - - - | - - - | 34400 | 14.5 | 12 | No | 217357614 | North | USA,Canada | No
EL15KC1-036-230A** | LP29/36X+TXV | EL297UH070XV36B | R-454B | - - - | - - - | - - - | 35000 | 14.5 | 12.5 | No | 217357631 | North | USA,Canada | No
EL15KC1-036-230A** | LP29/36X+TXV | EL297UH090XE48C | R-454B | - - - | - - - | - - - | 34400 | 15 | 12.5 | No | 217357642 | North | USA,Canada | No
EL15KC1-036-230A** | LP29/36X+TXV | EL297UH090XV36C | R-454B | - - - | - - - | - - - | 34800 | 15 | 12.5 | No | 217357649 | North | USA,Canada | No
EL15KC1-036-230A** | LP29/36X+TXV | EL297UH090XV48C | R-454B | - - - | - - - | - - - | 34600 | 15 | 12 | No | 217357656 | North | USA,Canada | No
EL15KC1-036-230A** | LP29/36X+TXV | EL297UH090XV60C | R-454B | - - - | - - - | - - - | 35400 | 15 | 12.5 | No | 217357663 | North | USA,Canada | No
EL15KC1-036-230A** | LP29/36X+TXV | EL297UH110XE60C | R-454B | - - - | - - - | - - - | 34400 | 15 | 12 | No | 217357670 | North | USA,Canada | No
EL15KC1-036-230A** | LP29/36X+TXV | EL297UH110XV48C | R-454B | - - - | - - - | - - - | 34800 | 15 | 12.5 | No | 217357677 | North | USA,Canada | No
EL15KC1-036-230A** | LP29/36X+TXV | EL297UH110XV60C | R-454B | - - - | - - - | - - - | 35400 | 15 | 12.5 | No | 217357684 | North | USA,Canada | No
EL15KC1-036-230A** | LP29/36X+TXV | ML180UH070E36B | R-454B | - - - | - - - | - - - | 35400 | 15 | 12.5 | No | 217357745 | North | USA,Canada | No
EL15KC1-036-230A** | LP29/36X+TXV | ML180UH070V36B | R-454B | - - - | - - - | - - - | 34800 | 15 | 12.5 | No | 217357771 | North | USA,Canada | No
EL15KC1-036-230A** | LP29/36X+TXV | ML180UH070V48B | R-454B | - - - | - - - | - - - | 35200 | 15 | 12.5 | No | 217357788 | North | USA,Canada | No
EL15KC1-036-230A** | LP29/36X+TXV | ML180UH070XE36B | R-454B | - - - | - - - | - - - | 34800 | 15 | 12 | No | 217357814 | North | USA,Canada | No
EL15KC1-036-230A** | LP29/36X+TXV | ML180UH090E48B | R-454B | - - - | - - - | - - - | 33200 | 15 | 13 | No | 217357831 | North | USA,Canada | No
EL15KC1-036-230A** | LP29/36X+TXV | ML180UH090E60C | R-454B | - - - | - - - | - - - | 34600 | 15 | 12.5 | No | 217357842 | North | USA,Canada | No
EL15KC1-036-230A** | LP29/36X+TXV | ML180UH090V48B | R-454B | - - - | - - - | - - - | 34800 | 15 | 12 | No | 217357855 | North | USA,Canada | No
EL15KC1-036-230A** | LP29/36X+TXV | ML180UH090XE48B | R-454B | - - - | - - - | - - - | 33200 | 15 | 13 | No | 217357872 | North | USA,Canada | No
EL15KC1-036-230A** | LP29/36X+TXV | ML180UH110E60C | R-454B | - - - | - - - | - - - | 35400 | 15 | 12.5 | No | 217357883 | North | USA,Canada | No
EL15KC1-036-230A** | LP29/36X+TXV | ML180UH110V60C | R-454B | - - - | - - - | - - - | 35600 | 15 | 12.5 | No | 217357890 | North | USA,Canada | No
EL15KC1-036-230A** | LP29/36X+TXV | ML180UH110XE60C | R-454B | - - - | - - - | - - - | 35400 | 15 | 12.5 | No | 217357897 | North | USA,Canada | No
EL15KC1-036-230A** | LP29/36X+TXV | ML193UH030XE36B | R-454B | - - - | - - - | - - - | 34400 | 14.5 | 11.7 | No | 217357913 | North | USA,Canada | No
EL15KC1-036-230A** | LP29/36X+TXV | ML193UH045XE36B | R-454B | - - - | - - - | - - - | 34200 | 14.5 | 12 | No | 217357930 | North | USA,Canada | No
EL15KC1-036-230A** | LP29/36X+TXV | ML193UH070XE36B | R-454B | - - - | - - - | - - - | 34000 | 14.5 | 12.5 | No | 217357947 | North | USA,Canada | No
EL15KC1-036-230A** | LP29/36X+TXV | ML193UH090XE36C | R-454B | - - - | - - - | - - - | 34600 | 15 | 12.5 | No | 217357958 | North | USA,Canada | No
EL15KC1-036-230A** | LP29/36X+TXV | ML193UH090XE48C | R-454B | - - - | - - - | - - - | 35000 | 15 | 12.5 | No | 217357965 | North | USA,Canada | No
EL15KC1-036-230A** | LP29/36X+TXV | ML193UH110XE48C | R-454B | - - - | - - - | - - - | 35000 | 15 | 12.5 | No | 217357972 | North | USA,Canada | No
EL15KC1-036-230A** | LP29/36X+TXV | ML193UH110XE60C | R-454B | - - - | - - - | - - - | 35400 | 15 | 12.5 | No | 217357979 | North | USA,Canada | No
EL15KC1-036-230A** | LP29/36X+TXV | ML196UH030XE36B | R-454B | - - - | - - - | - - - | 34200 | 14.5 | 12 | No | 217357996 | North | USA,Canada | No
EL15KC1-036-230A** | LP29/36X+TXV | ML196UH045XE36B | R-454B | - - - | - - - | - - - | 35200 | 14.5 | 12 | No | 217358013 | North | USA,Canada | No
EL15KC1-036-230A** | LP29/36X+TXV | ML196UH070XE36B | R-454B | - - - | - - - | - - - | 34600 | 14.5 | 12.5 | No | 217358030 | North | USA,Canada | No
EL15KC1-036-230A** | LP29/36X+TXV | ML196UH070XE48B | R-454B | - - - | - - - | - - - | 34800 | 14 | 12 | No | 217358047 | North | USA,Canada | No
EL15KC1-036-230A** | LP29/36X+TXV | ML196UH090XE36C | R-454B | - - - | - - - | - - - | 34600 | 15 | 12 | No | 217358058 | North | USA,Canada | No
EL15KC1-036-230A** | LP29/36X+TXV | ML196UH090XE48C | R-454B | - - - | - - - | - - - | 35000 | 15 | 12.5 | No | 217358065 | North | USA,Canada | No
EL15KC1-036-230A** | LP29/36X+TXV | ML196UH090XE60C | R-454B | - - - | - - - | - - - | 34400 | 15 | 12.5 | No | 217358072 | North | USA,Canada | No
EL15KC1-036-230A** | LP29/36X+TXV | ML196UH110XE60C | R-454B | - - - | - - - | - - - | 34600 | 15 | 12.5 | No | 217358079 | North | USA,Canada | No
EL15KC1-036-230A** | LP29/36X+TXV | ML296UH045XV36B | R-454B | - - - | - - - | - - - | 34000 | 14.5 | 12.5 | No | 217358095 | North | USA,Canada | No
EL15KC1-036-230A** | LP29/36X+TXV | ML296UH070XV36B | R-454B | - - - | - - - | - - - | 35200 | 15 | 12.5 | No | 217358112 | North | USA,Canada | No
EL15KC1-036-230A** | LP29/36X+TXV | ML296UH090XV48C | R-454B | - - - | - - - | - - - | 35200 | 15 | 12 | No | 217358123 | North | USA,Canada | No
EL15KC1-036-230A** | LP29/36X+TXV | ML296UH110XV60C | R-454B | - - - | - - - | - - - | 34800 | 15 | 12.5 | No | 217358130 | North | USA,Canada | No
EL15KC1-036-230A** | LP29/36X+TXV | SL280UH090V36B | R-454B | - - - | - - - | - - - | 35400 | 15 | 12.5 | No | 217358199 | North | USA,Canada | No
EL15KC1-036-230A** | LP29/36X+TXV | SL280UH090V48B | R-454B | - - - | - - - | - - - | 34800 | 15 | 12 | No | 217358216 | North | USA,Canada | No
EL15KC1-036-230A** | LP29/36X+TXV | SL280UH090V60C | R-454B | - - - | - - - | - - - | 35400 | 15 | 12.5 | No | 217358227 | North | USA,Canada | No
EL15KC1-036-230A** | LP29/36X+TXV | SL280UH090XV48B | R-454B | - - - | - - - | - - - | 34800 | 15 | 12 | No | 217358240 | North | USA,Canada | No
EL15KC1-036-230A** | LP29/36X+TXV | SL280UH090XV60C | R-454B | - - - | - - - | - - - | 35400 | 15 | 12.5 | No | 217358251 | North | USA,Canada | No
EL15KC1-036-230A** | LP29/36X+TXV | SLP99UH070XV36B | R-454B | - - - | - - - | - - - | 35000 | 14.5 | 12.5 | No | 217358324 | North | USA,Canada | No
EL15KC1-036-230A** | LP29/36X+TXV | SLP99UH090XV36C | R-454B | - - - | - - - | - - - | 35000 | 15 | 12 | No | 217358335 | North | USA,Canada | No
EL15KC1-036-230A** | LP29/36X+TXV | SLP99UH090XV48C | R-454B | - - - | - - - | - - - | 34600 | 15 | 12 | No | 217358342 | North | USA,Canada | No
EL15KC1-036-230A** | LP29/36X+TXV | SLP99UH090XV60C | R-454B | - - - | - - - | - - - | 35400 | 14.5 | 12.5 | No | 217358349 | North | USA,Canada | No
EL15KC1-036-230A** | LP29/36X+TXV | SLP99UH110XV60C | R-454B | - - - | - - - | - - - | 35400 | 15 | 12.5 | No | 217358356 | North | USA,Canada | No
EL15KC1-036-230A** | LP29/36X+TXV+LEFE3A | - - - | R-454B | - - - | - - - | - - - | 35200 | 15 | 12 | No | 217448504 | North | USA,Canada | No
EL15KC1-036-230A** | LP29/36X+TXV+LEFE4B | - - - | R-454B | - - - | - - - | - - - | 35400 | 15 | 12.5 | No | 217448503 | North | USA,Canada | No
EL15KC1-036-230A** | LP36/37R+TXV | EL196UH030XE36B | R-454B | - - - | - - - | - - - | 34200 | 15 | 12.5 | No | 217357403 | North | USA,Canada | No
EL15KC1-036-230A** | LP36/37R+TXV | EL196UH045XE36B | R-454B | - - - | - - - | - - - | 34400 | 14.5 | 12.5 | No | 217357420 | North | USA,Canada | No
EL15KC1-036-230A** | LP36/37R+TXV | EL196UH070XE36B | R-454B | - - - | - - - | - - - | 34200 | 15 | 12.5 | No | 217357437 | North | USA,Canada | No
EL15KC1-036-230A** | LP36/37R+TXV | EL196UH090XE48C | R-454B | - - - | - - - | - - - | 35200 | 15 | 13 | No | 217357453 | North | USA,Canada | No
EL15KC1-036-230A** | LP36/37R+TXV | EL196UH110XE60C | R-454B | - - - | - - - | - - - | 35200 | 15 | 13 | No | 217357460 | North | USA,Canada | No
EL15KC1-036-230A** | LP36/37R+TXV | EL280UH090E36B | R-454B | - - - | - - - | - - - | 34800 | 15 | 13 | No | 217357496 | North | USA,Canada | No
EL15KC1-036-230A** | LP36/37R+TXV | EL280UH090E48B | R-454B | - - - | - - - | - - - | 35200 | 15 | 13 | No | 217357513 | North | USA,Canada | No
EL15KC1-036-230A** | LP36/37R+TXV | EL280UH090XE48B | R-454B | - - - | - - - | - - - | 35200 | 15 | 13 | No | 217357530 | North | USA,Canada | No
EL15KC1-036-230A** | LP36/37R+TXV | EL280UH110E48C | R-454B | - - - | - - - | - - - | 35200 | 15 | 13 | No | 217357546 | North | USA,Canada | No
EL15KC1-036-230A** | LP36/37R+TXV | EL280UH110E60C | R-454B | - - - | - - - | - - - | 36000 | 15 | 13 | No | 217357553 | North | USA,Canada | No
EL15KC1-036-230A** | LP36/37R+TXV | EL280UH110XE60C | R-454B | - - - | - - - | - - - | 36000 | 15 | 13 | No | 217357560 | North | USA,Canada | No
EL15KC1-036-230A** | LP36/37R+TXV | EL297UH045XE36B | R-454B | - - - | - - - | - - - | 32800 | 15 | 13 | No | 217357572 | North | USA,Canada | No
EL15KC1-036-230A** | LP36/37R+TXV | EL297UH045XV36B | R-454B | - - - | - - - | - - - | 34800 | 15 | 12.5 | No | 217357589 | North | USA,Canada | No
EL15KC1-036-230A** | LP36/37R+TXV | EL297UH070XE36B | R-454B | - - - | - - - | - - - | 34400 | 15 | 12.5 | No | 217357606 | North | USA,Canada | No
EL15KC1-036-230A** | LP36/37R+TXV | EL297UH070XV36B | R-454B | - - - | - - - | - - - | 35000 | 15 | 13 | No | 217357623 | North | USA,Canada | No
EL15KC1-036-230A** | LP36/37R+TXV | EL297UH090XE48C | R-454B | - - - | - - - | - - - | 34800 | 15 | 13 | No | 217357639 | North | USA,Canada | No
EL15KC1-036-230A** | LP36/37R+TXV | EL297UH090XV36C | R-454B | - - - | - - - | - - - | 35800 | 15 | 13 | No | 217357646 | North | USA,Canada | No
EL15KC1-036-230A** | LP36/37R+TXV | EL297UH090XV48C | R-454B | - - - | - - - | - - - | 35400 | 15 | 12.5 | No | 217357653 | North | USA,Canada | No
EL15KC1-036-230A** | LP36/37R+TXV | EL297UH090XV60C | R-454B | - - - | - - - | - - - | 36000 | 15 | 13 | No | 217357660 | North | USA,Canada | No
EL15KC1-036-230A** | LP36/37R+TXV | EL297UH110XE60C | R-454B | - - - | - - - | - - - | 35200 | 15 | 12.5 | No | 217357667 | North | USA,Canada | No
EL15KC1-036-230A** | LP36/37R+TXV | EL297UH110XV48C | R-454B | - - - | - - - | - - - | 35400 | 15 | 13 | No | 217357674 | North | USA,Canada | No
EL15KC1-036-230A** | LP36/37R+TXV | EL297UH110XV60C | R-454B | - - - | - - - | - - - | 36000 | 15 | 13 | No | 217357681 | North | USA,Canada | No
EL15KC1-036-230A** | LP36/37R+TXV | ML180UH070E36B | R-454B | - - - | - - - | - - - | 36000 | 15 | 13 | No | 217357737 | North | USA,Canada | No
EL15KC1-036-230A** | LP36/37R+TXV | ML180UH070V36B | R-454B | - - - | - - - | - - - | 34800 | 15 | 13 | No | 217357763 | North | USA,Canada | No
EL15KC1-036-230A** | LP36/37R+TXV | ML180UH070V48B | R-454B | - - - | - - - | - - - | 35800 | 15 | 13 | No | 217357780 | North | USA,Canada | No
EL15KC1-036-230A** | LP36/37R+TXV | ML180UH070XE36B | R-454B | - - - | - - - | - - - | 34800 | 15 | 13 | No | 217357806 | North | USA,Canada | No
EL15KC1-036-230A** | LP36/37R+TXV | ML180UH090E48B | R-454B | - - - | - - - | - - - | 35800 | 15 | 13.5 | No | 217357823 | North | USA,Canada | No
EL15KC1-036-230A** | LP36/37R+TXV | ML180UH090E60C | R-454B | - - - | - - - | - - - | 35200 | 15 | 13 | No | 217357839 | North | USA,Canada | No
EL15KC1-036-230A** | LP36/37R+TXV | ML180UH090V48B | R-454B | - - - | - - - | - - - | 35000 | 15 | 13 | No | 217357847 | North | USA,Canada | No
EL15KC1-036-230A** | LP36/37R+TXV | ML180UH090XE48B | R-454B | - - - | - - - | - - - | 33200 | 15 | 13.5 | No | 217357864 | North | USA,Canada | No
EL15KC1-036-230A** | LP36/37R+TXV | ML180UH110E60C | R-454B | - - - | - - - | - - - | 36000 | 15 | 13 | No | 217357880 | North | USA,Canada | No
EL15KC1-036-230A** | LP36/37R+TXV | ML180UH110V60C | R-454B | - - - | - - - | - - - | 36000 | 15 | 13 | No | 217357887 | North | USA,Canada | No
EL15KC1-036-230A** | LP36/37R+TXV | ML180UH110XE60C | R-454B | - - - | - - - | - - - | 36000 | 15 | 13 | No | 217357894 | North | USA,Canada | No
EL15KC1-036-230A** | LP36/37R+TXV | ML193UH030XE36B | R-454B | - - - | - - - | - - - | 34400 | 14.5 | 12.5 | No | 217357905 | North | USA,Canada | No
EL15KC1-036-230A** | LP36/37R+TXV | ML193UH045XE36B | R-454B | - - - | - - - | - - - | 34200 | 15 | 12.5 | No | 217357922 | North | USA,Canada | No
EL15KC1-036-230A** | LP36/37R+TXV | ML193UH070XE36B | R-454B | - - - | - - - | - - - | 34400 | 15 | 13 | No | 217357939 | North | USA,Canada | No
EL15KC1-036-230A** | LP36/37R+TXV | ML193UH090XE36C | R-454B | - - - | - - - | - - - | 35200 | 15 | 13 | No | 217357955 | North | USA,Canada | No
EL15KC1-036-230A** | LP36/37R+TXV | ML193UH090XE48C | R-454B | - - - | - - - | - - - | 35400 | 15 | 13 | No | 217357962 | North | USA,Canada | No
EL15KC1-036-230A** | LP36/37R+TXV | ML193UH110XE48C | R-454B | - - - | - - - | - - - | 35400 | 15 | 13 | No | 217357969 | North | USA,Canada | No
EL15KC1-036-230A** | LP36/37R+TXV | ML193UH110XE60C | R-454B | - - - | - - - | - - - | 36000 | 15 | 13 | No | 217357976 | North | USA,Canada | No
EL15KC1-036-230A** | LP36/37R+TXV | ML196UH030XE36B | R-454B | - - - | - - - | - - - | 34200 | 15 | 12.5 | No | 217357988 | North | USA,Canada | No
EL15KC1-036-230A** | LP36/37R+TXV | ML196UH045XE36B | R-454B | - - - | - - - | - - - | 35800 | 14.5 | 12.5 | No | 217358005 | North | USA,Canada | No
EL15KC1-036-230A** | LP36/37R+TXV | ML196UH070XE36B | R-454B | - - - | - - - | - - - | 34400 | 15 | 13 | No | 217358022 | North | USA,Canada | No
EL15KC1-036-230A** | LP36/37R+TXV | ML196UH070XE48B | R-454B | - - - | - - - | - - - | 34800 | 14.5 | 12.5 | No | 217358039 | North | USA,Canada | No
EL15KC1-036-230A** | LP36/37R+TXV | ML196UH090XE36C | R-454B | - - - | - - - | - - - | 35200 | 15 | 12.5 | No | 217358055 | North | USA,Canada | No
EL15KC1-036-230A** | LP36/37R+TXV | ML196UH090XE48C | R-454B | - - - | - - - | - - - | 35400 | 15 | 13 | No | 217358062 | North | USA,Canada | No
EL15KC1-036-230A** | LP36/37R+TXV | ML196UH090XE60C | R-454B | - - - | - - - | - - - | 35000 | 15 | 13 | No | 217358069 | North | USA,Canada | No
EL15KC1-036-230A** | LP36/37R+TXV | ML196UH110XE60C | R-454B | - - - | - - - | - - - | 35200 | 15 | 13 | No | 217358076 | North | USA,Canada | No
EL15KC1-036-230A** | LP36/37R+TXV | ML296UH045XV36B | R-454B | - - - | - - - | - - - | 34800 | 15 | 12.5 | No | 217358087 | North | USA,Canada | No
EL15KC1-036-230A** | LP36/37R+TXV | ML296UH070XV36B | R-454B | - - - | - - - | - - - | 35800 | 15 | 13 | No | 217358104 | North | USA,Canada | No
EL15KC1-036-230A** | LP36/37R+TXV | ML296UH090XV48C | R-454B | - - - | - - - | - - - | 35800 | 15 | 12.5 | No | 217358120 | North | USA,Canada | No
EL15KC1-036-230A** | LP36/37R+TXV | ML296UH110XV60C | R-454B | - - - | - - - | - - - | 35400 | 15 | 13 | No | 217358127 | North | USA,Canada | No
EL15KC1-036-230A** | LP36/37R+TXV | SL280UH090V36B | R-454B | - - - | - - - | - - - | 36000 | 15 | 13 | No | 217358191 | North | USA,Canada | No
EL15KC1-036-230A** | LP36/37R+TXV | SL280UH090V48B | R-454B | - - - | - - - | - - - | 35000 | 15 | 13 | No | 217358208 | North | USA,Canada | No
EL15KC1-036-230A** | LP36/37R+TXV | SL280UH090V60C | R-454B | - - - | - - - | - - - | 36000 | 15 | 13 | No | 217358224 | North | USA,Canada | No
EL15KC1-036-230A** | LP36/37R+TXV | SL280UH090XV48B | R-454B | - - - | - - - | - - - | 36000 | 15 | 13 | No | 217358232 | North | USA,Canada | No
EL15KC1-036-230A** | LP36/37R+TXV | SL280UH090XV60C | R-454B | - - - | - - - | - - - | 36000 | 15 | 13 | No | 217358248 | North | USA,Canada | No
EL15KC1-036-230A** | LP36/37R+TXV | SLP99UH070XV36B | R-454B | - - - | - - - | - - - | 35000 | 15 | 13 | No | 217358316 | North | USA,Canada | No
EL15KC1-036-230A** | LP36/37R+TXV | SLP99UH090XV36C | R-454B | - - - | - - - | - - - | 35800 | 15 | 12.5 | No | 217358332 | North | USA,Canada | No
EL15KC1-036-230A** | LP36/37R+TXV | SLP99UH090XV48C | R-454B | - - - | - - - | - - - | 35400 | 15 | 12.5 | No | 217358339 | North | USA,Canada | No
EL15KC1-036-230A** | LP36/37R+TXV | SLP99UH090XV60C | R-454B | - - - | - - - | - - - | 35600 | 15 | 12.5 | No | 217358346 | North | USA,Canada | No
EL15KC1-036-230A** | LP36/37R+TXV | SLP99UH110XV60C | R-454B | - - - | - - - | - - - | 36000 | 15 | 13 | No | 217358353 | North | USA,Canada | No
EL15KC1-036-230A** | LP36/37R+TXV+TD | - - - | R-454B | - - - | - - - | - - - | 34000 | 13.4 | 11.5 | No | 217358360 | North | USA,Canada | No
EL15KC1-036-230A** | LS36123E+TD | - - - | R-454B | - - - | - - - | - - - | 33400 | 13.4 | 11.7 | No | 217732290 | North | USA,Canada | No
EL15KC1-036-230A** | LS3623E+TXV+TD | - - - | R-454B | - - - | - - - | - - - | 33400 | 14 | 11.7 | No | 217731416 | North | USA,Canada | No
EL15KC1-036-230A** | LS3714CC+TD | - - - | R-454B | - - - | - - - | - - - | 35600 | 14 | 13 | No | 217732291 | North | USA,Canada | No
EL15KC1-036-230A** | LS374CC+TXV+TD | - - - | R-454B | - - - | - - - | - - - | 34000 | 13.4 | 11.7 | No | 217288006 | North | USA,Canada | No
EL15KC1-036-230A** | LU19/36S1M+LMHE3D | - - - | R-454B | - - - | - - - | - - - | 34400 | 14.5 | 12 | No | 217290788 | North | USA,Canada | No
EL15KC1-036-230A** | LU19/36S1M+LMHE4D | - - - | R-454B | - - - | - - - | - - - | 34800 | 14.5 | 12 | No | 217290787 | North | USA,Canada | No
EL15KC1-036-230A** | LU19/36SM+TXV+LMHE3D | - - - | R-454B | - - - | - - - | - - - | 34400 | 15 | 12 | No | 217288014 | North | USA,Canada | No
EL15KC1-036-230A** | LU19/36SM+TXV+LMHE4D | - - - | R-454B | - - - | - - - | - - - | 34800 | 15 | 12 | No | 217288013 | North | USA,Canada | No
EL15KC1-036-230A** | LW36M5+TXV+TD | - - - | R-454B | - - - | - - - | - - - | 31800 | 14 | 11.5 | No | 217732319 | North | USA,Canada | No
EL15KC1-036-230A** | LW37M5+TXV | - - - | R-454B | - - - | - - - | - - - | 32200 | 15 | 11.7 | No | 217732323 | North | USA,Canada | No
EL15KC1-036-230A** | LW39L9+TXV | - - - | R-454B | - - - | - - - | - - - | 34600 | 15 | 12.5 | No | 217731448 | North | USA,Canada | No
EL15KC1-036-230A** | SL536+TXV+TD | - - - | R-454B | - - - | - - - | - - - | 31800 | 14 | 11.5 | No | 216439084 | North | USA,Canada | No
EL15KC1-036-230A** | SL537+TXV | - - - | R-454B | - - - | - - - | - - - | 32200 | 15 | 11.7 | No | 216439045 | North | USA,Canada | No
EL15KC1-036-230A** | SM536+TXV+TD | - - - | R-454B | - - - | - - - | - - - | 31800 | 14 | 11.5 | No | 216439083 | North | USA,Canada | No
EL15KC1-036-230A** | SM537+TXV | - - - | R-454B | - - - | - - - | - - - | 32200 | 15 | 11.7 | No | 216439044 | North | USA,Canada | No
EL15KC1-042-230A** | HE4960+TXV+TD | - - - | R-454B | - - - | - - - | - - - | 39500 | 13.4 | 11 | No | 217641176 | North | USA,Canada | No
EL15KC1-042-230A** | HE5060+TXV+TD | - - - | R-454B | - - - | - - - | - - - | 39500 | 13.4 | 11 | No | 217641177 | North | USA,Canada | No
EL15KC1-042-230A** | L42/49L+TXV | EL280UH090E48B | R-454B | - - - | - - - | - - - | 40500 | 14.5 | 12.5 | No | 217356269 | North | USA | No
EL15KC1-042-230A** | L42/49L+TXV | EL280UH090XE48B | R-454B | - - - | - - - | - - - | 40500 | 14.5 | 12.5 | No | 217356288 | North | USA | No
EL15KC1-042-230A** | L42/49L+TXV | ML180UH070V48B | R-454B | - - - | - - - | - - - | 40500 | 15 | 12 | No | 217356678 | North | USA | No
EL15KC1-042-230A** | L42/49L+TXV | ML180UH090E48B | R-454B | - - - | - - - | - - - | 41000 | 15 | 12.5 | No | 217356687 | North | USA | No
EL15KC1-042-230A** | L42/49L+TXV | ML180UH090V48B | R-454B | - - - | - - - | - - - | 40500 | 14.5 | 12 | No | 217356717 | North | USA | No
EL15KC1-042-230A** | L42/49L+TXV | ML180UH090XE48B | R-454B | - - - | - - - | - - - | 41000 | 14.5 | 12.5 | No | 217356726 | North | USA | No
EL15KC1-042-230A** | L42/49L+TXV | ML196UH070XE48B | R-454B | - - - | - - - | - - - | 40500 | 14 | 12 | No | 217356871 | North | USA,Canada | No
EL15KC1-042-230A** | L42/49L+TXV | SL280UH090V48B | R-454B | - - - | - - - | - - - | 41000 | 14.5 | 12 | No | 217357027 | North | USA | No
EL15KC1-042-230A** | L42/49L+TXV | SL280UH090XV48B | R-454B | - - - | - - - | - - - | 41000 | 14.5 | 12 | No | 217357057 | North | USA | No
EL15KC1-042-230A** | L42/49L+TXV+LEFE4B | - - - | R-454B | - - - | - - - | - - - | 40500 | 15 | 12 | No | 217448481 | North | USA,Canada | No
EL15KC1-042-230A** | L42/60U+TXV | EL196UH090XE48C | R-454B | - - - | - - - | - - - | 40500 | 14.5 | 12 | No | 217356185 | North | USA,Canada | No
EL15KC1-042-230A** | L42/60U+TXV | EL196UH110XE60C | R-454B | - - - | - - - | - - - | 41000 | 14.5 | 12 | No | 217356230 | North | USA,Canada | No
EL15KC1-042-230A** | L42/60U+TXV | EL280UH090E48B | R-454B | - - - | - - - | - - - | 40500 | 14.5 | 12.5 | No | 217356267 | North | USA | No
EL15KC1-042-230A** | L42/60U+TXV | EL280UH090XE48B | R-454B | - - - | - - - | - - - | 40500 | 14.5 | 12.5 | No | 217356286 | North | USA | No
EL15KC1-042-230A** | L42/60U+TXV | EL280UH110E48C | R-454B | - - - | - - - | - - - | 41000 | 15 | 12.5 | No | 217356313 | North | USA | No
EL15KC1-042-230A** | L42/60U+TXV | EL280UH110E60C | R-454B | - - - | - - - | - - - | 41500 | 15 | 12.5 | No | 217356358 | North | USA | No
EL15KC1-042-230A** | L42/60U+TXV | EL280UH110XE60C | R-454B | - - - | - - - | - - - | 41500 | 15 | 12.5 | No | 217356404 | North | USA | No
EL15KC1-042-230A** | L42/60U+TXV | EL297UH090XE48C | R-454B | - - - | - - - | - - - | 40500 | 14.5 | 12 | No | 217356465 | North | USA,Canada | No
EL15KC1-042-230A** | L42/60U+TXV | EL297UH090XV48C | R-454B | - - - | - - - | - - - | 40500 | 14.5 | 12 | No | 217356511 | North | USA,Canada | No
EL15KC1-042-230A** | L42/60U+TXV | EL297UH090XV60C | R-454B | - - - | - - - | - - - | 40500 | 14.5 | 12 | No | 217356556 | North | USA,Canada | No
EL15KC1-042-230A** | L42/60U+TXV | EL297UH110XE60C | R-454B | - - - | - - - | - - - | 41000 | 14.5 | 12 | No | 217356601 | North | USA,Canada | No
EL15KC1-042-230A** | L42/60U+TXV | EL297UH110XV48C | R-454B | - - - | - - - | - - - | 41000 | 14.5 | 12 | No | 217356629 | North | USA,Canada | No
EL15KC1-042-230A** | L42/60U+TXV | EL297UH110XV60C | R-454B | - - - | - - - | - - - | 40500 | 14.5 | 12 | No | 217356650 | North | USA,Canada | No
EL15KC1-042-230A** | L42/60U+TXV | ML180UH070V48B | R-454B | - - - | - - - | - - - | 40000 | 15 | 12 | No | 217356677 | North | USA | No
EL15KC1-042-230A** | L42/60U+TXV | ML180UH090E48B | R-454B | - - - | - - - | - - - | 41000 | 15 | 12.5 | No | 217356686 | North | USA | No
EL15KC1-042-230A** | L42/60U+TXV | ML180UH090E60C | R-454B | - - - | - - - | - - - | 41000 | 15 | 12.5 | No | 217356699 | North | USA | No
EL15KC1-042-230A** | L42/60U+TXV | ML180UH090V48B | R-454B | - - - | - - - | - - - | 40500 | 14.5 | 12 | No | 217356716 | North | USA | No
EL15KC1-042-230A** | L42/60U+TXV | ML180UH090XE48B | R-454B | - - - | - - - | - - - | 41000 | 14.5 | 12.5 | No | 217356725 | North | USA | No
EL15KC1-042-230A** | L42/60U+TXV | ML180UH110E60C | R-454B | - - - | - - - | - - - | 40500 | 14.5 | 12.5 | No | 217356738 | North | USA | No
EL15KC1-042-230A** | L42/60U+TXV | ML180UH110V60C | R-454B | - - - | - - - | - - - | 41000 | 15 | 12.5 | No | 217356759 | North | USA | No
EL15KC1-042-230A** | L42/60U+TXV | ML180UH110XE60C | R-454B | - - - | - - - | - - - | 40500 | 14.5 | 12.5 | No | 217356780 | North | USA | No
EL15KC1-042-230A** | L42/60U+TXV | ML193UH090XE48C | R-454B | - - - | - - - | - - - | 41000 | 14.5 | 12 | No | 217356807 | North | USA,Canada | No
EL15KC1-042-230A** | L42/60U+TXV | ML193UH110XE48C | R-454B | - - - | - - - | - - - | 41000 | 15 | 12.5 | No | 217356828 | North | USA,Canada | No
EL15KC1-042-230A** | L42/60U+TXV | ML193UH110XE60C | R-454B | - - - | - - - | - - - | 41000 | 14.5 | 12 | No | 217356849 | North | USA,Canada | No
EL15KC1-042-230A** | L42/60U+TXV | ML196UH070XE48B | R-454B | - - - | - - - | - - - | 40500 | 14 | 12 | No | 217356870 | North | USA,Canada | No
EL15KC1-042-230A** | L42/60U+TXV | ML196UH090XE48C | R-454B | - - - | - - - | - - - | 41000 | 14.5 | 12 | No | 217356883 | North | USA,Canada | No
EL15KC1-042-230A** | L42/60U+TXV | ML196UH090XE60C | R-454B | - - - | - - - | - - - | 41000 | 14.5 | 12 | No | 217356904 | North | USA,Canada | No
EL15KC1-042-230A** | L42/60U+TXV | ML196UH110XE60C | R-454B | - - - | - - - | - - - | 41000 | 14.5 | 12 | No | 217356925 | North | USA,Canada | No
EL15KC1-042-230A** | L42/60U+TXV | ML296UH090XV48C | R-454B | - - - | - - - | - - - | 41000 | 14.5 | 12 | No | 217356952 | North | USA,Canada | No
EL15KC1-042-230A** | L42/60U+TXV | ML296UH110XV60C | R-454B | - - - | - - - | - - - | 41500 | 14.5 | 12 | No | 217356973 | North | USA,Canada | No
EL15KC1-042-230A** | L42/60U+TXV | SL280UH090V48B | R-454B | - - - | - - - | - - - | 41000 | 14.5 | 12 | No | 217357026 | North | USA | No
EL15KC1-042-230A** | L42/60U+TXV | SL280UH090V60C | R-454B | - - - | - - - | - - - | 41500 | 14.5 | 12 | No | 217357039 | North | USA | No
EL15KC1-042-230A** | L42/60U+TXV | SL280UH090XV48B | R-454B | - - - | - - - | - - - | 41000 | 14.5 | 12 | No | 217357056 | North | USA | No
EL15KC1-042-230A** | L42/60U+TXV | SL280UH090XV60C | R-454B | - - - | - - - | - - - | 41500 | 14.5 | 12 | No | 217357069 | North | USA | No
EL15KC1-042-230A** | L42/60U+TXV | SL280UH110V60C | R-454B | - - - | - - - | - - - | 41000 | 14.5 | 12 | No | 217357111 | North | USA | No
EL15KC1-042-230A** | L42/60U+TXV | SL280UH110XV60C | R-454B | - - - | - - - | - - - | 41000 | 14.5 | 12 | No | 217357132 | North | USA | No
EL15KC1-042-230A** | L42/60U+TXV | SLP99UH090XV48C | R-454B | - - - | - - - | - - - | 40500 | 14.5 | 12 | No | 217357205 | North | USA,Canada | No
EL15KC1-042-230A** | L42/60U+TXV | SLP99UH090XV60C | R-454B | - - - | - - - | - - - | 41000 | 14.5 | 12 | No | 217357226 | North | USA,Canada | No
EL15KC1-042-230A** | L42/60U+TXV | SLP99UH110XV60C | R-454B | - - - | - - - | - - - | 41000 | 14.5 | 12 | No | 217357247 | North | USA,Canada | No
EL15KC1-042-230A** | L42/60U+TXV+LEFE5 | - - - | R-454B | - - - | - - - | - - - | 41000 | 15 | 12 | No | 217448478 | North | USA,Canada | No
EL15KC1-042-230A** | L42/60V+TXV | EL196UH090XE48C | R-454B | - - - | - - - | - - - | 41500 | 15 | 12.5 | No | 217356193 | North | USA,Canada | No
EL15KC1-042-230A** | L42/60V+TXV | EL196UH110XE60C | R-454B | - - - | - - - | - - - | 41500 | 15 | 12.5 | No | 217356238 | North | USA,Canada | No
EL15KC1-042-230A** | L42/60V+TXV | EL280UH090E48B | R-454B | - - - | - - - | - - - | 40500 | 14.5 | 12.5 | No | 217356273 | North | USA | No
EL15KC1-042-230A** | L42/60V+TXV | EL280UH090XE48B | R-454B | - - - | - - - | - - - | 40500 | 14.5 | 12.5 | No | 217356292 | North | USA | No
EL15KC1-042-230A** | L42/60V+TXV | EL280UH110E48C | R-454B | - - - | - - - | - - - | 41500 | 15 | 12.5 | No | 217356322 | North | USA | No
EL15KC1-042-230A** | L42/60V+TXV | EL280UH110E60C | R-454B | - - - | - - - | - - - | 42000 | 15 | 12.5 | No | 217356367 | North | USA | No
EL15KC1-042-230A** | L42/60V+TXV | EL280UH110XE60C | R-454B | - - - | - - - | - - - | 42000 | 15 | 12.5 | No | 217356412 | North | USA | No
EL15KC1-042-230A** | L42/60V+TXV | EL297UH090XE48C | R-454B | - - - | - - - | - - - | 41000 | 15 | 12.5 | No | 217356474 | North | USA,Canada | No
EL15KC1-042-230A** | L42/60V+TXV | EL297UH090XV48C | R-454B | - - - | - - - | - - - | 40500 | 14.5 | 12.5 | No | 217356519 | North | USA,Canada | No
EL15KC1-042-230A** | L42/60V+TXV | EL297UH090XV60C | R-454B | - - - | - - - | - - - | 40500 | 14.5 | 12.5 | No | 217356564 | North | USA,Canada | No
EL15KC1-042-230A** | L42/60V+TXV | EL297UH110XE60C | R-454B | - - - | - - - | - - - | 41500 | 14.5 | 12.5 | No | 217356609 | North | USA,Canada | No
EL15KC1-042-230A** | L42/60V+TXV | EL297UH110XV48C | R-454B | - - - | - - - | - - - | 41000 | 14.5 | 12.5 | No | 217356633 | North | USA,Canada | No
EL15KC1-042-230A** | L42/60V+TXV | EL297UH110XV60C | R-454B | - - - | - - - | - - - | 41000 | 14.5 | 12.5 | No | 217356654 | North | USA,Canada | No
EL15KC1-042-230A** | L42/60V+TXV | ML180UH070V48B | R-454B | - - - | - - - | - - - | 39000 | 15 | 13 | No | 217356680 | North | USA | No
EL15KC1-042-230A** | L42/60V+TXV | ML180UH090E48B | R-454B | - - - | - - - | - - - | 38500 | 15 | 13 | No | 217356689 | North | USA | No
EL15KC1-042-230A** | L42/60V+TXV | ML180UH090E60C | R-454B | - - - | - - - | - - - | 41500 | 15 | 12.5 | No | 217356703 | North | USA | No
EL15KC1-042-230A** | L42/60V+TXV | ML180UH090V48B | R-454B | - - - | - - - | - - - | 40500 | 14.5 | 12.5 | No | 217356719 | North | USA | No
EL15KC1-042-230A** | L42/60V+TXV | ML180UH090XE48B | R-454B | - - - | - - - | - - - | 38500 | 15 | 13 | No | 217356728 | North | USA | No
EL15KC1-042-230A** | L42/60V+TXV | ML180UH110E60C | R-454B | - - - | - - - | - - - | 41500 | 15 | 12.5 | No | 217356742 | North | USA | No
EL15KC1-042-230A** | L42/60V+TXV | ML180UH110V60C | R-454B | - - - | - - - | - - - | 41500 | 15 | 12.5 | No | 217356763 | North | USA | No
EL15KC1-042-230A** | L42/60V+TXV | ML180UH110XE60C | R-454B | - - - | - - - | - - - | 41500 | 15 | 12.5 | No | 217356784 | North | USA | No
EL15KC1-042-230A** | L42/60V+TXV | ML193UH090XE48C | R-454B | - - - | - - - | - - - | 41000 | 15 | 12.5 | No | 217356811 | North | USA,Canada | No
EL15KC1-042-230A** | L42/60V+TXV | ML193UH110XE48C | R-454B | - - - | - - - | - - - | 41000 | 15 | 12.5 | No | 217356832 | North | USA,Canada | No
EL15KC1-042-230A** | L42/60V+TXV | ML193UH110XE60C | R-454B | - - - | - - - | - - - | 41500 | 15 | 12.5 | No | 217356853 | North | USA,Canada | No
EL15KC1-042-230A** | L42/60V+TXV | ML196UH070XE48B | R-454B | - - - | - - - | - - - | 40500 | 14 | 12 | No | 217356873 | North | USA,Canada | No
EL15KC1-042-230A** | L42/60V+TXV | ML196UH090XE48C | R-454B | - - - | - - - | - - - | 41000 | 15 | 12.5 | No | 217356887 | North | USA,Canada | No
EL15KC1-042-230A** | L42/60V+TXV | ML196UH090XE60C | R-454B | - - - | - - - | - - - | 41500 | 15 | 12.5 | No | 217356908 | North | USA,Canada | No
EL15KC1-042-230A** | L42/60V+TXV | ML196UH110XE60C | R-454B | - - - | - - - | - - - | 41500 | 14.5 | 12.5 | No | 217356929 | North | USA,Canada | No
EL15KC1-042-230A** | L42/60V+TXV | ML296UH090XV48C | R-454B | - - - | - - - | - - - | 41000 | 14.5 | 12.5 | No | 217356956 | North | USA,Canada | No
EL15KC1-042-230A** | L42/60V+TXV | ML296UH110XV60C | R-454B | - - - | - - - | - - - | 41500 | 15 | 12.5 | No | 217356977 | North | USA,Canada | No
EL15KC1-042-230A** | L42/60V+TXV | SL280UH090V48B | R-454B | - - - | - - - | - - - | 41000 | 14.5 | 12.5 | No | 217357029 | North | USA | No
EL15KC1-042-230A** | L42/60V+TXV | SL280UH090V60C | R-454B | - - - | - - - | - - - | 41000 | 15 | 12.5 | No | 217357043 | North | USA | No
EL15KC1-042-230A** | L42/60V+TXV | SL280UH090XV48B | R-454B | - - - | - - - | - - - | 41000 | 14.5 | 12.5 | No | 217357059 | North | USA | No
EL15KC1-042-230A** | L42/60V+TXV | SL280UH090XV60C | R-454B | - - - | - - - | - - - | 41000 | 15 | 12.5 | No | 217357073 | North | USA | No
EL15KC1-042-230A** | L42/60V+TXV | SL280UH110V60C | R-454B | - - - | - - - | - - - | 41000 | 14.5 | 12.5 | No | 217357115 | North | USA | No
EL15KC1-042-230A** | L42/60V+TXV | SL280UH110XV60C | R-454B | - - - | - - - | - - - | 41000 | 14.5 | 12.5 | No | 217357136 | North | USA | No
EL15KC1-042-230A** | L42/60V+TXV | SLP99UH090XV48C | R-454B | - - - | - - - | - - - | 40500 | 14.5 | 12.5 | No | 217357209 | North | USA,Canada | No
EL15KC1-042-230A** | L42/60V+TXV | SLP99UH090XV60C | R-454B | - - - | - - - | - - - | 41000 | 14.5 | 12.5 | No | 217357230 | North | USA,Canada | No
EL15KC1-042-230A** | L42/60V+TXV | SLP99UH110XV60C | R-454B | - - - | - - - | - - - | 41000 | 14.5 | 12.5 | No | 217357251 | North | USA,Canada | No
EL15KC1-042-230A** | L42/60V+TXV+LEFE5 | - - - | R-454B | - - - | - - - | - - - | 41500 | 15 | 12.5 | No | 217448485 | North | USA,Canada | No
EL15KC1-042-230A** | L42/60Y+TXV+TD | - - - | R-454B | - - - | - - - | - - - | 39500 | 13.4 | 11 | No | 217373975 | North | USA,Canada | No
EL15KC1-042-230A** | L42/60Z+TXV | EL196UH090XE48C | R-454B | - - - | - - - | - - - | 40500 | 15 | 13 | No | 217356195 | North | USA,Canada | No
EL15KC1-042-230A** | L42/60Z+TXV | EL196UH110XE60C | R-454B | - - - | - - - | - - - | 41000 | 15 | 13 | No | 217356240 | North | USA,Canada | No
EL15KC1-042-230A** | L42/60Z+TXV | EL280UH110E48C | R-454B | - - - | - - - | - - - | 41500 | 15 | 13 | No | 217356324 | North | USA | No
EL15KC1-042-230A** | L42/60Z+TXV | EL280UH110E60C | R-454B | - - - | - - - | - - - | 41500 | 15 | 13 | No | 217356369 | North | USA | No
EL15KC1-042-230A** | L42/60Z+TXV | EL280UH110XE60C | R-454B | - - - | - - - | - - - | 41500 | 15 | 13 | No | 217356414 | North | USA | No
EL15KC1-042-230A** | L42/60Z+TXV | EL297UH090XE48C | R-454B | - - - | - - - | - - - | 40500 | 15 | 13 | No | 217356476 | North | USA,Canada | No
EL15KC1-042-230A** | L42/60Z+TXV | EL297UH090XV48C | R-454B | - - - | - - - | - - - | 40500 | 15 | 12.5 | No | 217356521 | North | USA,Canada | No
EL15KC1-042-230A** | L42/60Z+TXV | EL297UH090XV60C | R-454B | - - - | - - - | - - - | 40500 | 15 | 13 | No | 217356566 | North | USA,Canada | No
EL15KC1-042-230A** | L42/60Z+TXV | EL297UH110XE60C | R-454B | - - - | - - - | - - - | 41000 | 15 | 13 | No | 217356612 | North | USA,Canada | No
EL15KC1-042-230A** | L42/60Z+TXV | EL297UH110XV48C | R-454B | - - - | - - - | - - - | 41000 | 15 | 13 | No | 217356634 | North | USA,Canada | No
EL15KC1-042-230A** | L42/60Z+TXV | EL297UH110XV60C | R-454B | - - - | - - - | - - - | 40500 | 15 | 13 | No | 217356655 | North | USA,Canada | No
EL15KC1-042-230A** | L42/60Z+TXV | ML180UH090E60C | R-454B | - - - | - - - | - - - | 41500 | 15 | 13 | No | 217356704 | North | USA | No
EL15KC1-042-230A** | L42/60Z+TXV | ML180UH110E60C | R-454B | - - - | - - - | - - - | 41500 | 15 | 13 | No | 217356743 | North | USA | No
EL15KC1-042-230A** | L42/60Z+TXV | ML180UH110V60C | R-454B | - - - | - - - | - - - | 42000 | 15 | 13 | No | 217356764 | North | USA | No
EL15KC1-042-230A** | L42/60Z+TXV | ML180UH110XE60C | R-454B | - - - | - - - | - - - | 41500 | 15 | 13 | No | 217356785 | North | USA | No
EL15KC1-042-230A** | L42/60Z+TXV | ML193UH090XE48C | R-454B | - - - | - - - | - - - | 41000 | 15 | 13 | No | 217356812 | North | USA,Canada | No
EL15KC1-042-230A** | L42/60Z+TXV | ML193UH110XE48C | R-454B | - - - | - - - | - - - | 41000 | 15 | 13 | No | 217356833 | North | USA,Canada | No
EL15KC1-042-230A** | L42/60Z+TXV | ML193UH110XE60C | R-454B | - - - | - - - | - - - | 41000 | 15 | 13 | No | 217356854 | North | USA,Canada | No
EL15KC1-042-230A** | L42/60Z+TXV | ML196UH090XE48C | R-454B | - - - | - - - | - - - | 41000 | 15 | 13 | No | 217356888 | North | USA,Canada | No
EL15KC1-042-230A** | L42/60Z+TXV | ML196UH090XE60C | R-454B | - - - | - - - | - - - | 41000 | 15 | 13 | No | 217356909 | North | USA,Canada | No
EL15KC1-042-230A** | L42/60Z+TXV | ML196UH110XE60C | R-454B | - - - | - - - | - - - | 41000 | 15 | 13 | No | 217356930 | North | USA,Canada | No
EL15KC1-042-230A** | L42/60Z+TXV | ML296UH090XV48C | R-454B | - - - | - - - | - - - | 40500 | 15 | 13 | No | 217356957 | North | USA,Canada | No
EL15KC1-042-230A** | L42/60Z+TXV | ML296UH110XV60C | R-454B | - - - | - - - | - - - | 41500 | 15 | 13 | No | 217356978 | North | USA,Canada | No
EL15KC1-042-230A** | L42/60Z+TXV | SL280UH090V60C | R-454B | - - - | - - - | - - - | 40500 | 15 | 13 | No | 217357044 | North | USA | No
EL15KC1-042-230A** | L42/60Z+TXV | SL280UH090XV60C | R-454B | - - - | - - - | - - - | 40500 | 15 | 13 | No | 217357074 | North | USA | No
EL15KC1-042-230A** | L42/60Z+TXV | SL280UH110V60C | R-454B | - - - | - - - | - - - | 41000 | 15 | 13 | No | 217357116 | North | USA | No
EL15KC1-042-230A** | L42/60Z+TXV | SL280UH110XV60C | R-454B | - - - | - - - | - - - | 41000 | 15 | 13 | No | 217357137 | North | USA | No
EL15KC1-042-230A** | L42/60Z+TXV | SLP99UH090XV48C | R-454B | - - - | - - - | - - - | 40500 | 15 | 12.5 | No | 217357210 | North | USA,Canada | No
EL15KC1-042-230A** | L42/60Z+TXV | SLP99UH090XV60C | R-454B | - - - | - - - | - - - | 41000 | 15 | 12.5 | No | 217357231 | North | USA,Canada | No
EL15KC1-042-230A** | L42/60Z+TXV | SLP99UH110XV60C | R-454B | - - - | - - - | - - - | 41000 | 15 | 12.5 | No | 217357252 | North | USA,Canada | No
EL15KC1-042-230A** | L42/60Z+TXV+LEFE5 | - - - | R-454B | - - - | - - - | - - - | 41500 | 15 | 13 | No | 217448486 | North | USA,Canada | No
EL15KC1-042-230A** | L42/60Z+TXV+TD | - - - | R-454B | - - - | - - - | - - - | 39500 | 13.4 | 11 | No | 217357303 | North | USA,Canada | No
EL15KC1-042-230A** | L42/61L+TXV | EL196UH090XE48C | R-454B | - - - | - - - | - - - | 41000 | 15 | 12 | No | 217356189 | North | USA,Canada | No
EL15KC1-042-230A** | L42/61L+TXV | EL196UH110XE60C | R-454B | - - - | - - - | - - - | 41000 | 15 | 12 | No | 217356234 | North | USA,Canada | No
EL15KC1-042-230A** | L42/61L+TXV | EL280UH090E48B | R-454B | - - - | - - - | - - - | 40500 | 14.5 | 12.5 | No | 217356271 | North | USA | No
EL15KC1-042-230A** | L42/61L+TXV | EL280UH090XE48B | R-454B | - - - | - - - | - - - | 40500 | 14.5 | 12.5 | No | 217356290 | North | USA | No
EL15KC1-042-230A** | L42/61L+TXV | EL280UH110E48C | R-454B | - - - | - - - | - - - | 41000 | 15 | 12.5 | No | 217356317 | North | USA | No
EL15KC1-042-230A** | L42/61L+TXV | EL280UH110E60C | R-454B | - - - | - - - | - - - | 41500 | 15 | 12.5 | No | 217356363 | North | USA | No
EL15KC1-042-230A** | L42/61L+TXV | EL280UH110XE60C | R-454B | - - - | - - - | - - - | 41500 | 15 | 12.5 | No | 217356408 | North | USA | No
EL15KC1-042-230A** | L42/61L+TXV | EL297UH090XE48C | R-454B | - - - | - - - | - - - | 40500 | 15 | 12 | No | 217356470 | North | USA,Canada | No
EL15KC1-042-230A** | L42/61L+TXV | EL297UH090XV48C | R-454B | - - - | - - - | - - - | 41000 | 14.5 | 12 | No | 217356515 | North | USA,Canada | No
EL15KC1-042-230A** | L42/61L+TXV | EL297UH090XV60C | R-454B | - - - | - - - | - - - | 40500 | 14.5 | 12.5 | No | 217356560 | North | USA,Canada | No
EL15KC1-042-230A** | L42/61L+TXV | EL297UH110XE60C | R-454B | - - - | - - - | - - - | 41000 | 14.5 | 12.5 | No | 217356605 | North | USA,Canada | No
EL15KC1-042-230A** | L42/61L+TXV | EL297UH110XV48C | R-454B | - - - | - - - | - - - | 41000 | 14.5 | 12.5 | No | 217356631 | North | USA,Canada | No
EL15KC1-042-230A** | L42/61L+TXV | EL297UH110XV60C | R-454B | - - - | - - - | - - - | 40500 | 14.5 | 12.5 | No | 217356652 | North | USA,Canada | No
EL15KC1-042-230A** | L42/61L+TXV | ML180UH070V48B | R-454B | - - - | - - - | - - - | 40500 | 15 | 12 | No | 217356679 | North | USA | No
EL15KC1-042-230A** | L42/61L+TXV | ML180UH090E48B | R-454B | - - - | - - - | - - - | 41000 | 15 | 12.5 | No | 217356688 | North | USA | No
EL15KC1-042-230A** | L42/61L+TXV | ML180UH090E60C | R-454B | - - - | - - - | - - - | 41000 | 15 | 12.5 | No | 217356701 | North | USA | No
EL15KC1-042-230A** | L42/61L+TXV | ML180UH090V48B | R-454B | - - - | - - - | - - - | 40500 | 14.5 | 12 | No | 217356718 | North | USA | No
EL15KC1-042-230A** | L42/61L+TXV | ML180UH090XE48B | R-454B | - - - | - - - | - - - | 41000 | 14.5 | 12.5 | No | 217356727 | North | USA | No
EL15KC1-042-230A** | L42/61L+TXV | ML180UH110E60C | R-454B | - - - | - - - | - - - | 41000 | 15 | 12 | No | 217356740 | North | USA | No
EL15KC1-042-230A** | L42/61L+TXV | ML180UH110V60C | R-454B | - - - | - - - | - - - | 41000 | 15 | 12.5 | No | 217356761 | North | USA | No
EL15KC1-042-230A** | L42/61L+TXV | ML180UH110XE60C | R-454B | - - - | - - - | - - - | 41000 | 15 | 12 | No | 217356782 | North | USA | No
EL15KC1-042-230A** | L42/61L+TXV | ML193UH090XE48C | R-454B | - - - | - - - | - - - | 40500 | 15 | 12 | No | 217356809 | North | USA,Canada | No
EL15KC1-042-230A** | L42/61L+TXV | ML193UH110XE48C | R-454B | - - - | - - - | - - - | 41000 | 15 | 12.5 | No | 217356830 | North | USA,Canada | No
EL15KC1-042-230A** | L42/61L+TXV | ML193UH110XE60C | R-454B | - - - | - - - | - - - | 41000 | 15 | 12 | No | 217356851 | North | USA,Canada | No
EL15KC1-042-230A** | L42/61L+TXV | ML196UH070XE48B | R-454B | - - - | - - - | - - - | 40500 | 14 | 12 | No | 217356872 | North | USA,Canada | No
EL15KC1-042-230A** | L42/61L+TXV | ML196UH090XE48C | R-454B | - - - | - - - | - - - | 40500 | 15 | 12 | No | 217356885 | North | USA,Canada | No
EL15KC1-042-230A** | L42/61L+TXV | ML196UH090XE60C | R-454B | - - - | - - - | - - - | 41000 | 15 | 12 | No | 217356906 | North | USA,Canada | No
EL15KC1-042-230A** | L42/61L+TXV | ML196UH110XE60C | R-454B | - - - | - - - | - - - | 41000 | 14.5 | 12.5 | No | 217356927 | North | USA,Canada | No
EL15KC1-042-230A** | L42/61L+TXV | ML296UH090XV48C | R-454B | - - - | - - - | - - - | 40500 | 14.5 | 12.5 | No | 217356954 | North | USA,Canada | No
EL15KC1-042-230A** | L42/61L+TXV | ML296UH110XV60C | R-454B | - - - | - - - | - - - | 41000 | 15 | 12 | No | 217356975 | North | USA,Canada | No
EL15KC1-042-230A** | L42/61L+TXV | SL280UH090V48B | R-454B | - - - | - - - | - - - | 41000 | 14.5 | 12 | No | 217357028 | North | USA | No
EL15KC1-042-230A** | L42/61L+TXV | SL280UH090V60C | R-454B | - - - | - - - | - - - | 40500 | 15 | 12 | No | 217357041 | North | USA | No
EL15KC1-042-230A** | L42/61L+TXV | SL280UH090XV48B | R-454B | - - - | - - - | - - - | 41000 | 14.5 | 12 | No | 217357058 | North | USA | No
EL15KC1-042-230A** | L42/61L+TXV | SL280UH090XV60C | R-454B | - - - | - - - | - - - | 40500 | 15 | 12 | No | 217357071 | North | USA | No
EL15KC1-042-230A** | L42/61L+TXV | SL280UH110V60C | R-454B | - - - | - - - | - - - | 41000 | 14.5 | 12.5 | No | 217357113 | North | USA | No
EL15KC1-042-230A** | L42/61L+TXV | SL280UH110XV60C | R-454B | - - - | - - - | - - - | 41000 | 14.5 | 12.5 | No | 217357134 | North | USA | No
EL15KC1-042-230A** | L42/61L+TXV | SLP99UH090XV48C | R-454B | - - - | - - - | - - - | 41000 | 14.5 | 12 | No | 217357207 | North | USA,Canada | No
EL15KC1-042-230A** | L42/61L+TXV | SLP99UH090XV60C | R-454B | - - - | - - - | - - - | 41000 | 14.5 | 12 | No | 217357228 | North | USA,Canada | No
EL15KC1-042-230A** | L42/61L+TXV | SLP99UH110XV60C | R-454B | - - - | - - - | - - - | 41500 | 14.5 | 12 | No | 217357249 | North | USA,Canada | No
EL15KC1-042-230A** | L42/61L+TXV+LEFE5 | - - - | R-454B | - - - | - - - | - - - | 41000 | 15 | 12 | No | 217448480 | North | USA,Canada | No
EL15KC1-042-230A** | L43/61Z+TXV+LEFE5 | - - - | R-454B | - - - | - - - | - - - | 41500 | 15 | 13 | No | 217465560 | North | USA,Canada | No
EL15KC1-042-230A** | L48/60Z+TXV | EL196UH090XE48C | R-454B | - - - | - - - | - - - | 41500 | 15 | 13 | No | 217356204 | North | USA,Canada | No
EL15KC1-042-230A** | L48/60Z+TXV | EL196UH110XE60C | R-454B | - - - | - - - | - - - | 41500 | 15 | 13 | No | 217356249 | North | USA,Canada | No
EL15KC1-042-230A** | L48/60Z+TXV | EL280UH110E48C | R-454B | - - - | - - - | - - - | 41000 | 15 | 13.5 | No | 217356332 | North | USA | No
EL15KC1-042-230A** | L48/60Z+TXV | EL280UH110E60C | R-454B | - - - | - - - | - - - | 41500 | 15 | 13.5 | No | 217356377 | North | USA | No
EL15KC1-042-230A** | L48/60Z+TXV | EL280UH110XE60C | R-454B | - - - | - - - | - - - | 41500 | 15 | 13.5 | No | 217356422 | North | USA | No
EL15KC1-042-230A** | L48/60Z+TXV | EL297UH090XE48C | R-454B | - - - | - - - | - - - | 41500 | 15 | 13 | No | 217356484 | North | USA,Canada | No
EL15KC1-042-230A** | L48/60Z+TXV | EL297UH090XV48C | R-454B | - - - | - - - | - - - | 40500 | 15 | 13 | No | 217356530 | North | USA,Canada | No
EL15KC1-042-230A** | L48/60Z+TXV | EL297UH090XV60C | R-454B | - - - | - - - | - - - | 41000 | 15 | 13 | No | 217356575 | North | USA,Canada | No
EL15KC1-042-230A** | L48/60Z+TXV | EL297UH110XE60C | R-454B | - - - | - - - | - - - | 42000 | 15 | 13 | No | 217356617 | North | USA,Canada | No
EL15KC1-042-230A** | L48/60Z+TXV | EL297UH110XV48C | R-454B | - - - | - - - | - - - | 41500 | 15 | 13 | No | 217356638 | North | USA,Canada | No
EL15KC1-042-230A** | L48/60Z+TXV | EL297UH110XV60C | R-454B | - - - | - - - | - - - | 41500 | 15 | 13 | No | 217356659 | North | USA,Canada | No
EL15KC1-042-230A** | L48/60Z+TXV | ML180UH090E60C | R-454B | - - - | - - - | - - - | 41000 | 15 | 13.5 | No | 217356708 | North | USA | No
EL15KC1-042-230A** | L48/60Z+TXV | ML180UH110E60C | R-454B | - - - | - - - | - - - | 40500 | 15 | 13.5 | No | 217356747 | North | USA | No
EL15KC1-042-230A** | L48/60Z+TXV | ML180UH110V60C | R-454B | - - - | - - - | - - - | 41000 | 15 | 13.5 | No | 217356768 | North | USA | No
EL15KC1-042-230A** | L48/60Z+TXV | ML180UH110XE60C | R-454B | - - - | - - - | - - - | 40500 | 15 | 13.5 | No | 217356789 | North | USA | No
EL15KC1-042-230A** | L48/60Z+TXV | ML193UH090XE48C | R-454B | - - - | - - - | - - - | 41000 | 15 | 13 | No | 217356816 | North | USA,Canada | No
EL15KC1-042-230A** | L48/60Z+TXV | ML193UH110XE48C | R-454B | - - - | - - - | - - - | 41000 | 15 | 13 | No | 217356837 | North | USA,Canada | No
EL15KC1-042-230A** | L48/60Z+TXV | ML193UH110XE60C | R-454B | - - - | - - - | - - - | 42000 | 15 | 13 | No | 217356858 | North | USA,Canada | No
EL15KC1-042-230A** | L48/60Z+TXV | ML196UH090XE48C | R-454B | - - - | - - - | - - - | 41000 | 15 | 13 | No | 217356892 | North | USA,Canada | No
EL15KC1-042-230A** | L48/60Z+TXV | ML196UH090XE60C | R-454B | - - - | - - - | - - - | 41500 | 15 | 13 | No | 217356913 | North | USA,Canada | No
EL15KC1-042-230A** | L48/60Z+TXV | ML196UH110XE60C | R-454B | - - - | - - - | - - - | 42000 | 15 | 13 | No | 217356934 | North | USA,Canada | No
EL15KC1-042-230A** | L48/60Z+TXV | ML296UH090XV48C | R-454B | - - - | - - - | - - - | 41000 | 15 | 13 | No | 217356961 | North | USA,Canada | No
EL15KC1-042-230A** | L48/60Z+TXV | ML296UH110XV60C | R-454B | - - - | - - - | - - - | 42000 | 15 | 13 | No | 217356982 | North | USA,Canada | No
EL15KC1-042-230A** | L48/60Z+TXV | SL280UH090V60C | R-454B | - - - | - - - | - - - | 41500 | 15 | 13 | No | 217357048 | North | USA | No
EL15KC1-042-230A** | L48/60Z+TXV | SL280UH090XV60C | R-454B | - - - | - - - | - - - | 41500 | 15 | 13 | No | 217357078 | North | USA | No
EL15KC1-042-230A** | L48/60Z+TXV | SL280UH110V60C | R-454B | - - - | - - - | - - - | 41000 | 15 | 13 | No | 217357120 | North | USA | No
EL15KC1-042-230A** | L48/60Z+TXV | SL280UH110XV60C | R-454B | - - - | - - - | - - - | 41000 | 15 | 13 | No | 217357141 | North | USA | No
EL15KC1-042-230A** | L48/60Z+TXV | SLP99UH090XV48C | R-454B | - - - | - - - | - - - | 41500 | 15 | 12.5 | No | 217357214 | North | USA,Canada | No
EL15KC1-042-230A** | L48/60Z+TXV | SLP99UH090XV60C | R-454B | - - - | - - - | - - - | 41500 | 15 | 13 | No | 217357235 | North | USA,Canada | No
EL15KC1-042-230A** | L48/60Z+TXV | SLP99UH110XV60C | R-454B | - - - | - - - | - - - | 42000 | 15 | 12.5 | No | 217357256 | North | USA,Canada | No
EL15KC1-042-230A** | L48/60Z+TXV+TD | - - - | R-454B | - - - | - - - | - - - | 39500 | 13.4 | 11.7 | No | 217357307 | North | USA,Canada | No
EL15KC1-042-230A** | L49/63Z+TXV | EL196UH090XE48C | R-454B | - - - | - - - | - - - | 41500 | 15 | 13 | No | 217356206 | North | USA,Canada | No
EL15KC1-042-230A** | L49/63Z+TXV | EL196UH110XE60C | R-454B | - - - | - - - | - - - | 41500 | 15 | 13 | No | 217356251 | North | USA,Canada | No
EL15KC1-042-230A** | L49/63Z+TXV | EL280UH110E48C | R-454B | - - - | - - - | - - - | 41500 | 15 | 13.5 | No | 217356335 | North | USA | No
EL15KC1-042-230A** | L49/63Z+TXV | EL280UH110E60C | R-454B | - - - | - - - | - - - | 41500 | 15 | 13.5 | No | 217356379 | North | USA | No
EL15KC1-042-230A** | L49/63Z+TXV | EL280UH110XE60C | R-454B | - - - | - - - | - - - | 41500 | 15 | 13.5 | No | 217356424 | North | USA | No
EL15KC1-042-230A** | L49/63Z+TXV | EL297UH090XE48C | R-454B | - - - | - - - | - - - | 41500 | 15 | 13 | No | 217356487 | North | USA,Canada | No
EL15KC1-042-230A** | L49/63Z+TXV | EL297UH090XV48C | R-454B | - - - | - - - | - - - | 40500 | 15 | 13 | No | 217356532 | North | USA,Canada | No
EL15KC1-042-230A** | L49/63Z+TXV | EL297UH090XV60C | R-454B | - - - | - - - | - - - | 41500 | 15 | 13 | No | 217356577 | North | USA,Canada | No
EL15KC1-042-230A** | L49/63Z+TXV | EL297UH110XE60C | R-454B | - - - | - - - | - - - | 42000 | 15 | 13 | No | 217356618 | North | USA,Canada | No
EL15KC1-042-230A** | L49/63Z+TXV | EL297UH110XV48C | R-454B | - - - | - - - | - - - | 42000 | 15 | 13 | No | 217356639 | North | USA,Canada | No
EL15KC1-042-230A** | L49/63Z+TXV | EL297UH110XV60C | R-454B | - - - | - - - | - - - | 41500 | 15 | 13 | No | 217356660 | North | USA,Canada | No
EL15KC1-042-230A** | L49/63Z+TXV | EL297UH135XE60D | R-454B | - - - | - - - | - - - | 41500 | 15 | 13 | No | 217356666 | North | USA,Canada | No
EL15KC1-042-230A** | L49/63Z+TXV | EL297UH135XV60D | R-454B | - - - | - - - | - - - | 41500 | 15 | 13 | No | 217356670 | North | USA,Canada | No
EL15KC1-042-230A** | L49/63Z+TXV | ML180UH090E60C | R-454B | - - - | - - - | - - - | 41500 | 15 | 13.5 | No | 217356709 | North | USA | No
EL15KC1-042-230A** | L49/63Z+TXV | ML180UH110E60C | R-454B | - - - | - - - | - - - | 41000 | 15 | 13.5 | No | 217356748 | North | USA | No
EL15KC1-042-230A** | L49/63Z+TXV | ML180UH110V60C | R-454B | - - - | - - - | - - - | 42000 | 15 | 13.5 | No | 217356769 | North | USA | No
EL15KC1-042-230A** | L49/63Z+TXV | ML180UH110XE60C | R-454B | - - - | - - - | - - - | 41000 | 15 | 13.5 | No | 217356790 | North | USA | No
EL15KC1-042-230A** | L49/63Z+TXV | ML180UH135E60D | R-454B | - - - | - - - | - - - | 42000 | 15 | 13 | No | 217356796 | North | USA | No
EL15KC1-042-230A** | L49/63Z+TXV | ML193UH090XE48C | R-454B | - - - | - - - | - - - | 41000 | 15 | 13 | No | 217356817 | North | USA,Canada | No
EL15KC1-042-230A** | L49/63Z+TXV | ML193UH110XE48C | R-454B | - - - | - - - | - - - | 41000 | 15 | 13 | No | 217356838 | North | USA,Canada | No
EL15KC1-042-230A** | L49/63Z+TXV | ML193UH110XE60C | R-454B | - - - | - - - | - - - | 39000 | 15 | 13.5 | No | 217356859 | North | USA,Canada | No
EL15KC1-042-230A** | L49/63Z+TXV | ML196UH090XE48C | R-454B | - - - | - - - | - - - | 41000 | 15 | 13 | No | 217356893 | North | USA,Canada | No
EL15KC1-042-230A** | L49/63Z+TXV | ML196UH090XE60C | R-454B | - - - | - - - | - - - | 41500 | 15 | 13 | No | 217356914 | North | USA,Canada | No
EL15KC1-042-230A** | L49/63Z+TXV | ML196UH110XE60C | R-454B | - - - | - - - | - - - | 42000 | 15 | 13 | No | 217356935 | North | USA,Canada | No
EL15KC1-042-230A** | L49/63Z+TXV | ML196UH135XE60D | R-454B | - - - | - - - | - - - | 41500 | 15 | 13 | No | 217356941 | North | USA,Canada | No
EL15KC1-042-230A** | L49/63Z+TXV | ML296UH090XV48C | R-454B | - - - | - - - | - - - | 42000 | 15 | 13 | No | 217356962 | North | USA,Canada | No
EL15KC1-042-230A** | L49/63Z+TXV | ML296UH110XV60C | R-454B | - - - | - - - | - - - | 42000 | 15 | 13 | No | 217356983 | North | USA,Canada | No
EL15KC1-042-230A** | L49/63Z+TXV | SL280UH090V60C | R-454B | - - - | - - - | - - - | 41500 | 15 | 13 | No | 217357049 | North | USA | No
EL15KC1-042-230A** | L49/63Z+TXV | SL280UH090XV60C | R-454B | - - - | - - - | - - - | 41500 | 15 | 13 | No | 217357079 | North | USA | No
EL15KC1-042-230A** | L49/63Z+TXV | SL280UH110V60C | R-454B | - - - | - - - | - - - | 42000 | 15 | 13 | No | 217357121 | North | USA | No
EL15KC1-042-230A** | L49/63Z+TXV | SL280UH110XV60C | R-454B | - - - | - - - | - - - | 42000 | 15 | 13 | No | 217357142 | North | USA | No
EL15KC1-042-230A** | L49/63Z+TXV | SL280UH135V60D | R-454B | - - - | - - - | - - - | 42000 | 15 | 13 | No | 217357148 | North | USA | No
EL15KC1-042-230A** | L49/63Z+TXV | SLP99UH090XV48C | R-454B | - - - | - - - | - - - | 41500 | 15 | 12.5 | No | 217357215 | North | USA,Canada | No
EL15KC1-042-230A** | L49/63Z+TXV | SLP99UH090XV60C | R-454B | - - - | - - - | - - - | 41500 | 15 | 13 | No | 217357236 | North | USA,Canada | No
EL15KC1-042-230A** | L49/63Z+TXV | SLP99UH110XV60C | R-454B | - - - | - - - | - - - | 42000 | 15 | 12.5 | No | 217357257 | North | USA,Canada | No
EL15KC1-042-230A** | L49/63Z+TXV | SLP99UH135XV60D | R-454B | - - - | - - - | - - - | 42000 | 15 | 12.5 | No | 217357263 | North | USA,Canada | No
EL15KC1-042-230A** | L49/63Z+TXV+TD | - - - | R-454B | - - - | - - - | - - - | 39500 | 13.4 | 11.7 | No | 217357308 | North | USA,Canada | No
EL15KC1-042-230A** | LD40/41Z+TXV | EL196UH090XE48C | R-454B | - - - | - - - | - - - | 40000 | 14.5 | 12 | No | 217356172 | North | USA,Canada | No
EL15KC1-042-230A** | LD40/41Z+TXV | EL196UH110XE60C | R-454B | - - - | - - - | - - - | 40500 | 14.5 | 12 | No | 217356217 | North | USA,Canada | No
EL15KC1-042-230A** | LD40/41Z+TXV | EL280UH110E48C | R-454B | - - - | - - - | - - - | 40500 | 15 | 12 | No | 217356301 | North | USA | No
EL15KC1-042-230A** | LD40/41Z+TXV | EL280UH110E60C | R-454B | - - - | - - - | - - - | 41000 | 15 | 12 | No | 217356346 | North | USA | No
EL15KC1-042-230A** | LD40/41Z+TXV | EL280UH110XE60C | R-454B | - - - | - - - | - - - | 41000 | 15 | 12 | No | 217356391 | North | USA | No
EL15KC1-042-230A** | LD40/41Z+TXV | EL297DF090XE48C | R-454B | - - - | - - - | - - - | 39000 | 14 | 11.7 | No | 217356433 | North | USA,Canada | No
EL15KC1-042-230A** | LD40/41Z+TXV | EL297DF090XV60C | R-454B | - - - | - - - | - - - | 39000 | 14 | 11.7 | No | 217356438 | North | USA,Canada | No
EL15KC1-042-230A** | LD40/41Z+TXV | EL297DF110XE60C | R-454B | - - - | - - - | - - - | 40000 | 14.5 | 12 | No | 217356442 | North | USA,Canada | No
EL15KC1-042-230A** | LD40/41Z+TXV | EL297DF110XV60C | R-454B | - - - | - - - | - - - | 39000 | 14 | 11.7 | No | 217356446 | North | USA,Canada | No
EL15KC1-042-230A** | LD40/41Z+TXV | EL297UH090XE48C | R-454B | - - - | - - - | - - - | 40500 | 14.5 | 12 | No | 217356453 | North | USA,Canada | No
EL15KC1-042-230A** | LD40/41Z+TXV | EL297UH090XV48C | R-454B | - - - | - - - | - - - | 40000 | 14.5 | 12 | No | 217356498 | North | USA,Canada | No
EL15KC1-042-230A** | LD40/41Z+TXV | EL297UH090XV60C | R-454B | - - - | - - - | - - - | 40000 | 14.5 | 12 | No | 217356543 | North | USA,Canada | No
EL15KC1-042-230A** | LD40/41Z+TXV | EL297UH110XE60C | R-454B | - - - | - - - | - - - | 40500 | 14.5 | 12 | No | 217356588 | North | USA,Canada | No
EL15KC1-042-230A** | LD40/41Z+TXV | EL297UH110XV48C | R-454B | - - - | - - - | - - - | 40500 | 14.5 | 12 | No | 217356623 | North | USA,Canada | No
EL15KC1-042-230A** | LD40/41Z+TXV | EL297UH110XV60C | R-454B | - - - | - - - | - - - | 40500 | 14.5 | 12 | No | 217356644 | North | USA,Canada | No
EL15KC1-042-230A** | LD40/41Z+TXV | ML180DF110E60C | R-454B | - - - | - - - | - - - | 39000 | 14.5 | 12 | No | 217356672 | North | USA | No
EL15KC1-042-230A** | LD40/41Z+TXV | ML180UH090E60C | R-454B | - - - | - - - | - - - | 40500 | 15 | 12 | No | 217356693 | North | USA | No
EL15KC1-042-230A** | LD40/41Z+TXV | ML180UH110E60C | R-454B | - - - | - - - | - - - | 41000 | 14.5 | 12 | No | 217356732 | North | USA | No
EL15KC1-042-230A** | LD40/41Z+TXV | ML180UH110V60C | R-454B | - - - | - - - | - - - | 40500 | 15 | 12 | No | 217356753 | North | USA | No
EL15KC1-042-230A** | LD40/41Z+TXV | ML180UH110XE60C | R-454B | - - - | - - - | - - - | 41000 | 14.5 | 12 | No | 217356774 | North | USA | No
EL15KC1-042-230A** | LD40/41Z+TXV | ML193DF090XE48C | R-454B | - - - | - - - | - - - | 39500 | 14 | 11.7 | No | 217356798 | North | USA,Canada | No
EL15KC1-042-230A** | LD40/41Z+TXV | ML193UH090XE48C | R-454B | - - - | - - - | - - - | 40500 | 14.5 | 12 | No | 217356801 | North | USA,Canada | No
EL15KC1-042-230A** | LD40/41Z+TXV | ML193UH110XE48C | R-454B | - - - | - - - | - - - | 40500 | 15 | 12 | No | 217356822 | North | USA,Canada | No
EL15KC1-042-230A** | LD40/41Z+TXV | ML193UH110XE60C | R-454B | - - - | - - - | - - - | 40500 | 14.5 | 12 | No | 217356843 | North | USA,Canada | No
EL15KC1-042-230A** | LD40/41Z+TXV | ML196DF090XE48C | R-454B | - - - | - - - | - - - | 39000 | 14 | 11.7 | No | 217356863 | North | USA,Canada | No
EL15KC1-042-230A** | LD40/41Z+TXV | ML196DF110XE60C | R-454B | - - - | - - - | - - - | 39000 | 14 | 11.7 | No | 217356865 | North | USA,Canada | No
EL15KC1-042-230A** | LD40/41Z+TXV | ML196UH090XE48C | R-454B | - - - | - - - | - - - | 40500 | 14.5 | 12 | No | 217356877 | North | USA,Canada | No
EL15KC1-042-230A** | LD40/41Z+TXV | ML196UH090XE60C | R-454B | - - - | - - - | - - - | 40500 | 14.5 | 12 | No | 217356898 | North | USA,Canada | No
EL15KC1-042-230A** | LD40/41Z+TXV | ML196UH110XE60C | R-454B | - - - | - - - | - - - | 40500 | 14.5 | 12 | No | 217356919 | North | USA,Canada | No
EL15KC1-042-230A** | LD40/41Z+TXV | ML296DF090XV60C | R-454B | - - - | - - - | - - - | 39000 | 14 | 11.7 | No | 217356943 | North | USA,Canada | No
EL15KC1-042-230A** | LD40/41Z+TXV | ML296UH090XV48C | R-454B | - - - | - - - | - - - | 40500 | 14.5 | 12 | No | 217356946 | North | USA,Canada | No
EL15KC1-042-230A** | LD40/41Z+TXV | ML296UH110XV60C | R-454B | - - - | - - - | - - - | 41000 | 14.5 | 12 | No | 217356967 | North | USA,Canada | No
EL15KC1-042-230A** | LD40/41Z+TXV | SL280DF090V60C | R-454B | - - - | - - - | - - - | 39000 | 14 | 11.7 | No | 217356989 | North | USA | No
EL15KC1-042-230A** | LD40/41Z+TXV | SL280DF110V60C | R-454B | - - - | - - - | - - - | 39000 | 14 | 12 | No | 217356991 | North | USA | No
EL15KC1-042-230A** | LD40/41Z+TXV | SL280UH090V60C | R-454B | - - - | - - - | - - - | 41000 | 14.5 | 12 | No | 217357033 | North | USA | No
EL15KC1-042-230A** | LD40/41Z+TXV | SL280UH090XV60C | R-454B | - - - | - - - | - - - | 41000 | 14.5 | 12 | No | 217357063 | North | USA | No
EL15KC1-042-230A** | LD40/41Z+TXV | SL280UH110V60C | R-454B | - - - | - - - | - - - | 40500 | 14.5 | 12 | No | 217357105 | North | USA | No
EL15KC1-042-230A** | LD40/41Z+TXV | SL280UH110XV60C | R-454B | - - - | - - - | - - - | 40500 | 14.5 | 12 | No | 217357126 | North | USA | No
EL15KC1-042-230A** | LD40/41Z+TXV | SLP99DF090XV48C | R-454B | - - - | - - - | - - - | 39000 | 14 | 11.7 | No | 217357192 | North | USA,Canada | No
EL15KC1-042-230A** | LD40/41Z+TXV | SLP99DF090XV60C | R-454B | - - - | - - - | - - - | 39000 | 14 | 11.7 | No | 217357194 | North | USA,Canada | No
EL15KC1-042-230A** | LD40/41Z+TXV | SLP99DF110XV60C | R-454B | - - - | - - - | - - - | 39000 | 14 | 11.7 | No | 217357196 | North | USA,Canada | No
EL15KC1-042-230A** | LD40/41Z+TXV | SLP99UH090XV48C | R-454B | - - - | - - - | - - - | 40000 | 14.5 | 12 | No | 217357199 | North | USA,Canada | No
EL15KC1-042-230A** | LD40/41Z+TXV | SLP99UH090XV60C | R-454B | - - - | - - - | - - - | 40500 | 14.5 | 12 | No | 217357220 | North | USA,Canada | No
EL15KC1-042-230A** | LD40/41Z+TXV | SLP99UH110XV60C | R-454B | - - - | - - - | - - - | 40500 | 14.5 | 12 | No | 217357241 | North | USA,Canada | No
EL15KC1-042-230A** | LD40/41Z+TXV+LEFE5 | - - - | R-454B | - - - | - - - | - - - | 40500 | 15 | 12 | No | 217448469 | North | USA,Canada | No
EL15KC1-042-230A** | LD42/61Z+TXV | EL196UH090XE48C | R-454B | - - - | - - - | - - - | 41500 | 15 | 12.5 | No | 217356174 | North | USA,Canada | No
EL15KC1-042-230A** | LD42/61Z+TXV | EL196UH110XE60C | R-454B | - - - | - - - | - - - | 41500 | 15 | 12.5 | No | 217356219 | North | USA,Canada | No
EL15KC1-042-230A** | LD42/61Z+TXV | EL280UH110E48C | R-454B | - - - | - - - | - - - | 41000 | 15 | 13 | No | 217356303 | North | USA | No
EL15KC1-042-230A** | LD42/61Z+TXV | EL280UH110E60C | R-454B | - - - | - - - | - - - | 41500 | 15 | 13 | No | 217356348 | North | USA | No
EL15KC1-042-230A** | LD42/61Z+TXV | EL280UH110XE60C | R-454B | - - - | - - - | - - - | 41500 | 15 | 13 | No | 217356393 | North | USA | No
EL15KC1-042-230A** | LD42/61Z+TXV | EL297DF090XE48C | R-454B | - - - | - - - | - - - | 40500 | 14.5 | 12 | No | 217356435 | North | USA,Canada | No
EL15KC1-042-230A** | LD42/61Z+TXV | EL297DF090XV60C | R-454B | - - - | - - - | - - - | 40500 | 14.5 | 12 | No | 217356440 | North | USA,Canada | No
EL15KC1-042-230A** | LD42/61Z+TXV | EL297DF110XE60C | R-454B | - - - | - - - | - - - | 41500 | 15 | 12 | No | 217356444 | North | USA,Canada | No
EL15KC1-042-230A** | LD42/61Z+TXV | EL297DF110XV60C | R-454B | - - - | - - - | - - - | 40500 | 14 | 12 | No | 217356448 | North | USA,Canada | No
EL15KC1-042-230A** | LD42/61Z+TXV | EL297UH090XE48C | R-454B | - - - | - - - | - - - | 41000 | 15 | 12.5 | No | 217356455 | North | USA,Canada | No
EL15KC1-042-230A** | LD42/61Z+TXV | EL297UH090XV48C | R-454B | - - - | - - - | - - - | 41000 | 14.5 | 12.5 | No | 217356500 | North | USA,Canada | No
EL15KC1-042-230A** | LD42/61Z+TXV | EL297UH090XV60C | R-454B | - - - | - - - | - - - | 41000 | 14.5 | 12.5 | No | 217356545 | North | USA,Canada | No
EL15KC1-042-230A** | LD42/61Z+TXV | EL297UH110XE60C | R-454B | - - - | - - - | - - - | 41000 | 15 | 12.5 | No | 217356590 | North | USA,Canada | No
EL15KC1-042-230A** | LD42/61Z+TXV | EL297UH110XV48C | R-454B | - - - | - - - | - - - | 40500 | 15 | 12.5 | No | 217356624 | North | USA,Canada | No
EL15KC1-042-230A** | LD42/61Z+TXV | EL297UH110XV60C | R-454B | - - - | - - - | - - - | 40500 | 15 | 12.5 | No | 217356645 | North | USA,Canada | No
EL15KC1-042-230A** | LD42/61Z+TXV | EL297UH135XE60D | R-454B | - - - | - - - | - - - | 41500 | 14.5 | 12.5 | No | 217356664 | North | USA,Canada | No
EL15KC1-042-230A** | LD42/61Z+TXV | EL297UH135XV60D | R-454B | - - - | - - - | - - - | 41500 | 14.5 | 12.5 | No | 217356668 | North | USA,Canada | No
EL15KC1-042-230A** | LD42/61Z+TXV | ML180DF110E60C | R-454B | - - - | - - - | - - - | 40500 | 15 | 12.5 | No | 217356673 | North | USA | No
EL15KC1-042-230A** | LD42/61Z+TXV | ML180UH090E60C | R-454B | - - - | - - - | - - - | 41000 | 15 | 13 | No | 217356694 | North | USA | No
EL15KC1-042-230A** | LD42/61Z+TXV | ML180UH110E60C | R-454B | - - - | - - - | - - - | 42000 | 15 | 12.5 | No | 217356733 | North | USA | No
EL15KC1-042-230A** | LD42/61Z+TXV | ML180UH110V60C | R-454B | - - - | - - - | - - - | 41000 | 15 | 13 | No | 217356754 | North | USA | No
EL15KC1-042-230A** | LD42/61Z+TXV | ML180UH110XE60C | R-454B | - - - | - - - | - - - | 42000 | 15 | 12.5 | No | 217356775 | North | USA | No
EL15KC1-042-230A** | LD42/61Z+TXV | ML180UH135E60D | R-454B | - - - | - - - | - - - | 42000 | 14.5 | 12.5 | No | 217356794 | North | USA | No
EL15KC1-042-230A** | LD42/61Z+TXV | ML193DF090XE48C | R-454B | - - - | - - - | - - - | 41000 | 14 | 12 | No | 217356799 | North | USA,Canada | No
EL15KC1-042-230A** | LD42/61Z+TXV | ML193UH090XE48C | R-454B | - - - | - - - | - - - | 41000 | 15 | 12.5 | No | 217356802 | North | USA,Canada | No
EL15KC1-042-230A** | LD42/61Z+TXV | ML193UH110XE48C | R-454B | - - - | - - - | - - - | 41000 | 15 | 13 | No | 217356823 | North | USA,Canada | No
EL15KC1-042-230A** | LD42/61Z+TXV | ML193UH110XE60C | R-454B | - - - | - - - | - - - | 41500 | 15 | 12.5 | No | 217356844 | North | USA,Canada | No
EL15KC1-042-230A** | LD42/61Z+TXV | ML196DF090XE48C | R-454B | - - - | - - - | - - - | 40000 | 14.5 | 12 | No | 217356864 | North | USA,Canada | No
EL15KC1-042-230A** | LD42/61Z+TXV | ML196DF110XE60C | R-454B | - - - | - - - | - - - | 40500 | 14.5 | 12 | No | 217356866 | North | USA,Canada | No
EL15KC1-042-230A** | LD42/61Z+TXV | ML196UH090XE48C | R-454B | - - - | - - - | - - - | 41000 | 15 | 12.5 | No | 217356878 | North | USA,Canada | No
EL15KC1-042-230A** | LD42/61Z+TXV | ML196UH090XE60C | R-454B | - - - | - - - | - - - | 41500 | 15 | 12.5 | No | 217356899 | North | USA,Canada | No
EL15KC1-042-230A** | LD42/61Z+TXV | ML196UH110XE60C | R-454B | - - - | - - - | - - - | 40500 | 15 | 12.5 | No | 217356920 | North | USA,Canada | No
EL15KC1-042-230A** | LD42/61Z+TXV | ML196UH135XE60D | R-454B | - - - | - - - | - - - | 41500 | 14.5 | 12.5 | No | 217356939 | North | USA,Canada | No
EL15KC1-042-230A** | LD42/61Z+TXV | ML296DF090XV60C | R-454B | - - - | - - - | - - - | 40500 | 14.5 | 12 | No | 217356944 | North | USA,Canada | No
EL15KC1-042-230A** | LD42/61Z+TXV | ML296UH090XV48C | R-454B | - - - | - - - | - - - | 42000 | 14.5 | 12.5 | No | 217356947 | North | USA,Canada | No
EL15KC1-042-230A** | LD42/61Z+TXV | ML296UH110XV60C | R-454B | - - - | - - - | - - - | 41500 | 15 | 12.5 | No | 217356968 | North | USA,Canada | No
EL15KC1-042-230A** | LD42/61Z+TXV | SL280DF090V60C | R-454B | - - - | - - - | - - - | 40500 | 14.5 | 12.5 | No | 217356990 | North | USA | No
EL15KC1-042-230A** | LD42/61Z+TXV | SL280DF110V60C | R-454B | - - - | - - - | - - - | 40500 | 14.5 | 12.5 | No | 217356992 | North | USA | No
EL15KC1-042-230A** | LD42/61Z+TXV | SL280UH090V60C | R-454B | - - - | - - - | - - - | 41000 | 15 | 12.5 | No | 217357034 | North | USA | No
EL15KC1-042-230A** | LD42/61Z+TXV | SL280UH090XV60C | R-454B | - - - | - - - | - - - | 41000 | 15 | 12.5 | No | 217357064 | North | USA | No
EL15KC1-042-230A** | LD42/61Z+TXV | SL280UH110V60C | R-454B | - - - | - - - | - - - | 41000 | 15 | 12.5 | No | 217357106 | North | USA | No
EL15KC1-042-230A** | LD42/61Z+TXV | SL280UH110XV60C | R-454B | - - - | - - - | - - - | 41000 | 15 | 12.5 | No | 217357127 | North | USA | No
EL15KC1-042-230A** | LD42/61Z+TXV | SL280UH135V60D | R-454B | - - - | - - - | - - - | 42000 | 14.5 | 12.5 | No | 217357146 | North | USA | No
EL15KC1-042-230A** | LD42/61Z+TXV | SLP99DF090XV48C | R-454B | - - - | - - - | - - - | 40500 | 14 | 12 | No | 217357193 | North | USA,Canada | No
EL15KC1-042-230A** | LD42/61Z+TXV | SLP99DF090XV60C | R-454B | - - - | - - - | - - - | 40500 | 14 | 12 | No | 217357195 | North | USA,Canada | No
EL15KC1-042-230A** | LD42/61Z+TXV | SLP99DF110XV60C | R-454B | - - - | - - - | - - - | 40500 | 14 | 12 | No | 217357197 | North | USA,Canada | No
EL15KC1-042-230A** | LD42/61Z+TXV | SLP99UH090XV48C | R-454B | - - - | - - - | - - - | 40500 | 14.5 | 12.5 | No | 217357200 | North | USA,Canada | No
EL15KC1-042-230A** | LD42/61Z+TXV | SLP99UH090XV60C | R-454B | - - - | - - - | - - - | 41500 | 14.5 | 12.5 | No | 217357221 | North | USA,Canada | No
EL15KC1-042-230A** | LD42/61Z+TXV | SLP99UH110XV60C | R-454B | - - - | - - - | - - - | 41000 | 14.5 | 12.5 | No | 217357242 | North | USA,Canada | No
EL15KC1-042-230A** | LD42/61Z+TXV | SLP99UH135XV60D | R-454B | - - - | - - - | - - - | 42000 | 14.5 | 12 | No | 217357261 | North | USA,Canada | No
EL15KC1-042-230A** | LD42/61Z+TXV+LEFE5 | - - - | R-454B | - - - | - - - | - - - | 41500 | 15 | 12.5 | No | 217448470 | North | USA,Canada | No
EL15KC1-042-230A** | LEM481CC+TXV | - - - | R-454B | - - - | - - - | - - - | 41500 | 15 | 12.5 | No | 217731425 | North | USA,Canada | No
EL15KC1-042-230A** | LH40/61W+TXV | EL196UH090XE48C | R-454B | - - - | - - - | - - - | 40500 | 15 | 13 | No | 217356183 | North | USA,Canada | No
EL15KC1-042-230A** | LH40/61W+TXV | EL196UH110XE60C | R-454B | - - - | - - - | - - - | 41000 | 15 | 13 | No | 217356228 | North | USA,Canada | No
EL15KC1-042-230A** | LH40/61W+TXV | EL280UH110E48C | R-454B | - - - | - - - | - - - | 41000 | 15 | 13 | No | 217356311 | North | USA | No
EL15KC1-042-230A** | LH40/61W+TXV | EL280UH110E60C | R-454B | - - - | - - - | - - - | 41500 | 15 | 13 | No | 217356356 | North | USA | No
EL15KC1-042-230A** | LH40/61W+TXV | EL280UH110XE60C | R-454B | - - - | - - - | - - - | 41500 | 15 | 13 | No | 217356401 | North | USA | No
EL15KC1-042-230A** | LH40/61W+TXV | EL297UH090XE48C | R-454B | - - - | - - - | - - - | 40500 | 15 | 13 | No | 217356463 | North | USA,Canada | No
EL15KC1-042-230A** | LH40/61W+TXV | EL297UH090XV48C | R-454B | - - - | - - - | - - - | 40500 | 15 | 12.5 | No | 217356508 | North | USA,Canada | No
EL15KC1-042-230A** | LH40/61W+TXV | EL297UH090XV60C | R-454B | - - - | - - - | - - - | 40500 | 15 | 12.5 | No | 217356554 | North | USA,Canada | No
EL15KC1-042-230A** | LH40/61W+TXV | EL297UH110XE60C | R-454B | - - - | - - - | - - - | 41000 | 15 | 13 | No | 217356599 | North | USA,Canada | No
EL15KC1-042-230A** | LH40/61W+TXV | EL297UH110XV48C | R-454B | - - - | - - - | - - - | 41000 | 15 | 12.5 | No | 217356628 | North | USA,Canada | No
EL15KC1-042-230A** | LH40/61W+TXV | EL297UH110XV60C | R-454B | - - - | - - - | - - - | 40500 | 15 | 13 | No | 217356649 | North | USA,Canada | No
EL15KC1-042-230A** | LH40/61W+TXV | ML180UH090E60C | R-454B | - - - | - - - | - - - | 41000 | 15 | 13 | No | 217356698 | North | USA | No
EL15KC1-042-230A** | LH40/61W+TXV | ML180UH110E60C | R-454B | - - - | - - - | - - - | 41000 | 15 | 13 | No | 217356737 | North | USA | No
EL15KC1-042-230A** | LH40/61W+TXV | ML180UH110V60C | R-454B | - - - | - - - | - - - | 41000 | 15 | 13 | No | 217356758 | North | USA | No
EL15KC1-042-230A** | LH40/61W+TXV | ML180UH110XE60C | R-454B | - - - | - - - | - - - | 41000 | 15 | 13 | No | 217356779 | North | USA | No
EL15KC1-042-230A** | LH40/61W+TXV | ML193UH090XE48C | R-454B | - - - | - - - | - - - | 41000 | 15 | 12.5 | No | 217356806 | North | USA,Canada | No
EL15KC1-042-230A** | LH40/61W+TXV | ML193UH110XE48C | R-454B | - - - | - - - | - - - | 41000 | 15 | 13 | No | 217356827 | North | USA,Canada | No
EL15KC1-042-230A** | LH40/61W+TXV | ML193UH110XE60C | R-454B | - - - | - - - | - - - | 41000 | 15 | 13 | No | 217356848 | North | USA,Canada | No
EL15KC1-042-230A** | LH40/61W+TXV | ML196UH090XE48C | R-454B | - - - | - - - | - - - | 40500 | 15 | 13 | No | 217356882 | North | USA,Canada | No
EL15KC1-042-230A** | LH40/61W+TXV | ML196UH090XE60C | R-454B | - - - | - - - | - - - | 41000 | 15 | 13 | No | 217356903 | North | USA,Canada | No
EL15KC1-042-230A** | LH40/61W+TXV | ML196UH110XE60C | R-454B | - - - | - - - | - - - | 41000 | 15 | 12.5 | No | 217356924 | North | USA,Canada | No
EL15KC1-042-230A** | LH40/61W+TXV | ML296UH090XV48C | R-454B | - - - | - - - | - - - | 40500 | 15 | 13 | No | 217356951 | North | USA,Canada | No
EL15KC1-042-230A** | LH40/61W+TXV | ML296UH110XV60C | R-454B | - - - | - - - | - - - | 42000 | 15 | 12.5 | No | 217356972 | North | USA,Canada | No
EL15KC1-042-230A** | LH40/61W+TXV | SL280UH090V60C | R-454B | - - - | - - - | - - - | 40500 | 15 | 13 | No | 217357038 | North | USA | No
EL15KC1-042-230A** | LH40/61W+TXV | SL280UH090XV60C | R-454B | - - - | - - - | - - - | 40500 | 15 | 13 | No | 217357068 | North | USA | No
EL15KC1-042-230A** | LH40/61W+TXV | SL280UH110V60C | R-454B | - - - | - - - | - - - | 41000 | 15 | 12.5 | No | 217357110 | North | USA | No
EL15KC1-042-230A** | LH40/61W+TXV | SL280UH110XV60C | R-454B | - - - | - - - | - - - | 41000 | 15 | 12.5 | No | 217357131 | North | USA | No
EL15KC1-042-230A** | LH40/61W+TXV | SLP99UH090XV48C | R-454B | - - - | - - - | - - - | 40500 | 15 | 12.5 | No | 217357204 | North | USA,Canada | No
EL15KC1-042-230A** | LH40/61W+TXV | SLP99UH090XV60C | R-454B | - - - | - - - | - - - | 41000 | 15 | 12.5 | No | 217357225 | North | USA,Canada | No
EL15KC1-042-230A** | LH40/61W+TXV | SLP99UH110XV60C | R-454B | - - - | - - - | - - - | 41000 | 15 | 12.5 | No | 217357246 | North | USA,Canada | No
EL15KC1-042-230A** | LH40/61W+TXV+LEFE5 | - - - | R-454B | - - - | - - - | - - - | 41500 | 15 | 12.5 | No | 217448477 | North | USA,Canada | No
EL15KC1-042-230A** | LH40/61W+TXV+TD | - - - | R-454B | - - - | - - - | - - - | 39500 | 13.4 | 11 | No | 217357302 | North | USA,Canada | No
EL15KC1-042-230A** | LH41/49X+TXV | EL280UH090E48B | R-454B | - - - | - - - | - - - | 40500 | 14.5 | 12.5 | No | 217356262 | North | USA | No
EL15KC1-042-230A** | LH41/49X+TXV | EL280UH090XE48B | R-454B | - - - | - - - | - - - | 40500 | 14.5 | 12.5 | No | 217356282 | North | USA | No
EL15KC1-042-230A** | LH41/49X+TXV | ML180UH070V48B | R-454B | - - - | - - - | - - - | 40500 | 15 | 12 | No | 217356675 | North | USA | No
EL15KC1-042-230A** | LH41/49X+TXV | ML180UH090E48B | R-454B | - - - | - - - | - - - | 41000 | 15 | 12.5 | No | 217356684 | North | USA | No
EL15KC1-042-230A** | LH41/49X+TXV | ML180UH090V48B | R-454B | - - - | - - - | - - - | 40500 | 14.5 | 12 | No | 217356714 | North | USA | No
EL15KC1-042-230A** | LH41/49X+TXV | ML180UH090XE48B | R-454B | - - - | - - - | - - - | 41000 | 14.5 | 12.5 | No | 217356723 | North | USA | No
EL15KC1-042-230A** | LH41/49X+TXV | ML196UH070XE48B | R-454B | - - - | - - - | - - - | 40500 | 14 | 12 | No | 217356868 | North | USA,Canada | No
EL15KC1-042-230A** | LH41/49X+TXV | SL280UH090V48B | R-454B | - - - | - - - | - - - | 41000 | 14.5 | 12 | No | 217357024 | North | USA | No
EL15KC1-042-230A** | LH41/49X+TXV | SL280UH090XV48B | R-454B | - - - | - - - | - - - | 41000 | 14.5 | 12 | No | 217357054 | North | USA | No
EL15KC1-042-230A** | LH41/49X+TXV+LEFE4B | - - - | R-454B | - - - | - - - | - - - | 40500 | 15 | 12 | No | 217448472 | North | USA,Canada | No
EL15KC1-042-230A** | LH41/61R+TXV | EL196UH090XE48C | R-454B | - - - | - - - | - - - | 41500 | 15 | 12.5 | No | 217356191 | North | USA,Canada | No
EL15KC1-042-230A** | LH41/61R+TXV | EL196UH110XE60C | R-454B | - - - | - - - | - - - | 41500 | 15 | 12.5 | No | 217356236 | North | USA,Canada | No
EL15KC1-042-230A** | LH41/61R+TXV | EL280UH110E48C | R-454B | - - - | - - - | - - - | 41500 | 15 | 12.5 | No | 217356320 | North | USA | No
EL15KC1-042-230A** | LH41/61R+TXV | EL280UH110E60C | R-454B | - - - | - - - | - - - | 42000 | 15 | 12.5 | No | 217356365 | North | USA | No
EL15KC1-042-230A** | LH41/61R+TXV | EL280UH110XE60C | R-454B | - - - | - - - | - - - | 42000 | 15 | 12.5 | No | 217356410 | North | USA | No
EL15KC1-042-230A** | LH41/61R+TXV | EL297UH090XE48C | R-454B | - - - | - - - | - - - | 41000 | 15 | 12.5 | No | 217356472 | North | USA,Canada | No
EL15KC1-042-230A** | LH41/61R+TXV | EL297UH090XV48C | R-454B | - - - | - - - | - - - | 40500 | 14.5 | 12.5 | No | 217356517 | North | USA,Canada | No
EL15KC1-042-230A** | LH41/61R+TXV | EL297UH090XV60C | R-454B | - - - | - - - | - - - | 40500 | 14.5 | 12.5 | No | 217356562 | North | USA,Canada | No
EL15KC1-042-230A** | LH41/61R+TXV | EL297UH110XE60C | R-454B | - - - | - - - | - - - | 41500 | 14.5 | 12.5 | No | 217356607 | North | USA,Canada | No
EL15KC1-042-230A** | LH41/61R+TXV | EL297UH110XV48C | R-454B | - - - | - - - | - - - | 41000 | 14.5 | 12.5 | No | 217356632 | North | USA,Canada | No
EL15KC1-042-230A** | LH41/61R+TXV | EL297UH110XV60C | R-454B | - - - | - - - | - - - | 41000 | 14.5 | 12.5 | No | 217356653 | North | USA,Canada | No
EL15KC1-042-230A** | LH41/61R+TXV | ML180UH090E60C | R-454B | - - - | - - - | - - - | 41500 | 15 | 12.5 | No | 217356702 | North | USA | No
EL15KC1-042-230A** | LH41/61R+TXV | ML180UH110E60C | R-454B | - - - | - - - | - - - | 41500 | 15 | 12.5 | No | 217356741 | North | USA | No
EL15KC1-042-230A** | LH41/61R+TXV | ML180UH110V60C | R-454B | - - - | - - - | - - - | 41500 | 15 | 12.5 | No | 217356762 | North | USA | No
EL15KC1-042-230A** | LH41/61R+TXV | ML180UH110XE60C | R-454B | - - - | - - - | - - - | 41500 | 15 | 12.5 | No | 217356783 | North | USA | No
EL15KC1-042-230A** | LH41/61R+TXV | ML193UH090XE48C | R-454B | - - - | - - - | - - - | 41000 | 15 | 12.5 | No | 217356810 | North | USA,Canada | No
EL15KC1-042-230A** | LH41/61R+TXV | ML193UH110XE48C | R-454B | - - - | - - - | - - - | 41000 | 15 | 12.5 | No | 217356831 | North | USA,Canada | No
EL15KC1-042-230A** | LH41/61R+TXV | ML193UH110XE60C | R-454B | - - - | - - - | - - - | 41500 | 15 | 12.5 | No | 217356852 | North | USA,Canada | No
EL15KC1-042-230A** | LH41/61R+TXV | ML196UH090XE48C | R-454B | - - - | - - - | - - - | 41000 | 15 | 12.5 | No | 217356886 | North | USA,Canada | No
EL15KC1-042-230A** | LH41/61R+TXV | ML196UH090XE60C | R-454B | - - - | - - - | - - - | 41500 | 15 | 12.5 | No | 217356907 | North | USA,Canada | No
EL15KC1-042-230A** | LH41/61R+TXV | ML196UH110XE60C | R-454B | - - - | - - - | - - - | 41500 | 14.5 | 12.5 | No | 217356928 | North | USA,Canada | No
EL15KC1-042-230A** | LH41/61R+TXV | ML296UH090XV48C | R-454B | - - - | - - - | - - - | 41000 | 14.5 | 12.5 | No | 217356955 | North | USA,Canada | No
EL15KC1-042-230A** | LH41/61R+TXV | ML296UH110XV60C | R-454B | - - - | - - - | - - - | 41500 | 15 | 12.5 | No | 217356976 | North | USA,Canada | No
EL15KC1-042-230A** | LH41/61R+TXV | SL280UH090V60C | R-454B | - - - | - - - | - - - | 41000 | 15 | 12.5 | No | 217357042 | North | USA | No
EL15KC1-042-230A** | LH41/61R+TXV | SL280UH090XV60C | R-454B | - - - | - - - | - - - | 41000 | 15 | 12.5 | No | 217357072 | North | USA | No
EL15KC1-042-230A** | LH41/61R+TXV | SL280UH110V60C | R-454B | - - - | - - - | - - - | 41000 | 14.5 | 12.5 | No | 217357114 | North | USA | No
EL15KC1-042-230A** | LH41/61R+TXV | SL280UH110XV60C | R-454B | - - - | - - - | - - - | 41000 | 14.5 | 12.5 | No | 217357135 | North | USA | No
EL15KC1-042-230A** | LH41/61R+TXV | SLP99UH090XV48C | R-454B | - - - | - - - | - - - | 40500 | 14.5 | 12.5 | No | 217357208 | North | USA,Canada | No
EL15KC1-042-230A** | LH41/61R+TXV | SLP99UH090XV60C | R-454B | - - - | - - - | - - - | 41000 | 14.5 | 12.5 | No | 217357229 | North | USA,Canada | No
EL15KC1-042-230A** | LH41/61R+TXV | SLP99UH110XV60C | R-454B | - - - | - - - | - - - | 41000 | 14.5 | 12.5 | No | 217357250 | North | USA,Canada | No
EL15KC1-042-230A** | LH41/61R+TXV+LEFE5 | - - - | R-454B | - - - | - - - | - - - | 41500 | 15 | 12.5 | No | 217448482 | North | USA,Canada | No
EL15KC1-042-230A** | LH42/49X+TXV | EL196UH090XE48C | R-454B | - - - | - - - | - - - | 40500 | 14.5 | 12 | No | 217356176 | North | USA,Canada | No
EL15KC1-042-230A** | LH42/49X+TXV | EL196UH110XE60C | R-454B | - - - | - - - | - - - | 41000 | 14.5 | 12 | No | 217356221 | North | USA,Canada | No
EL15KC1-042-230A** | LH42/49X+TXV | EL280UH110E48C | R-454B | - - - | - - - | - - - | 41000 | 15 | 12.5 | No | 217356305 | North | USA | No
EL15KC1-042-230A** | LH42/49X+TXV | EL280UH110E60C | R-454B | - - - | - - - | - - - | 41500 | 15 | 12.5 | No | 217356350 | North | USA | No
EL15KC1-042-230A** | LH42/49X+TXV | EL280UH110XE60C | R-454B | - - - | - - - | - - - | 41500 | 15 | 12.5 | No | 217356395 | North | USA | No
EL15KC1-042-230A** | LH42/49X+TXV | EL297UH090XE48C | R-454B | - - - | - - - | - - - | 40500 | 14.5 | 12 | No | 217356457 | North | USA,Canada | No
EL15KC1-042-230A** | LH42/49X+TXV | EL297UH090XV48C | R-454B | - - - | - - - | - - - | 40000 | 14.5 | 12 | No | 217356502 | North | USA,Canada | No
EL15KC1-042-230A** | LH42/49X+TXV | EL297UH090XV60C | R-454B | - - - | - - - | - - - | 40000 | 14.5 | 12 | No | 217356547 | North | USA,Canada | No
EL15KC1-042-230A** | LH42/49X+TXV | EL297UH110XE60C | R-454B | - - - | - - - | - - - | 41000 | 14.5 | 12 | No | 217356592 | North | USA,Canada | No
EL15KC1-042-230A** | LH42/49X+TXV | EL297UH110XV48C | R-454B | - - - | - - - | - - - | 41000 | 14.5 | 12 | No | 217356625 | North | USA,Canada | No
EL15KC1-042-230A** | LH42/49X+TXV | EL297UH110XV60C | R-454B | - - - | - - - | - - - | 40500 | 14.5 | 12 | No | 217356646 | North | USA,Canada | No
EL15KC1-042-230A** | LH42/49X+TXV | ML180UH090E60C | R-454B | - - - | - - - | - - - | 41000 | 15 | 12.5 | No | 217356695 | North | USA | No
EL15KC1-042-230A** | LH42/49X+TXV | ML180UH110E60C | R-454B | - - - | - - - | - - - | 41000 | 14.5 | 12 | No | 217356734 | North | USA | No
EL15KC1-042-230A** | LH42/49X+TXV | ML180UH110V60C | R-454B | - - - | - - - | - - - | 40500 | 15 | 12 | No | 217356755 | North | USA | No
EL15KC1-042-230A** | LH42/49X+TXV | ML180UH110XE60C | R-454B | - - - | - - - | - - - | 41000 | 14.5 | 12 | No | 217356776 | North | USA | No
EL15KC1-042-230A** | LH42/49X+TXV | ML193UH090XE48C | R-454B | - - - | - - - | - - - | 40500 | 14.5 | 12 | No | 217356803 | North | USA,Canada | No
EL15KC1-042-230A** | LH42/49X+TXV | ML193UH110XE48C | R-454B | - - - | - - - | - - - | 40500 | 15 | 12 | No | 217356824 | North | USA,Canada | No
EL15KC1-042-230A** | LH42/49X+TXV | ML193UH110XE60C | R-454B | - - - | - - - | - - - | 41000 | 14.5 | 12 | No | 217356845 | North | USA,Canada | No
EL15KC1-042-230A** | LH42/49X+TXV | ML196UH090XE48C | R-454B | - - - | - - - | - - - | 40500 | 14.5 | 12 | No | 217356879 | North | USA,Canada | No
EL15KC1-042-230A** | LH42/49X+TXV | ML196UH090XE60C | R-454B | - - - | - - - | - - - | 41000 | 14.5 | 12 | No | 217356900 | North | USA,Canada | No
EL15KC1-042-230A** | LH42/49X+TXV | ML196UH110XE60C | R-454B | - - - | - - - | - - - | 40500 | 14.5 | 12 | No | 217356921 | North | USA,Canada | No
EL15KC1-042-230A** | LH42/49X+TXV | ML296UH090XV48C | R-454B | - - - | - - - | - - - | 40500 | 14.5 | 12 | No | 217356948 | North | USA,Canada | No
EL15KC1-042-230A** | LH42/49X+TXV | ML296UH110XV60C | R-454B | - - - | - - - | - - - | 41000 | 14.5 | 12 | No | 217356969 | North | USA,Canada | No
EL15KC1-042-230A** | LH42/49X+TXV | SL280UH090V60C | R-454B | - - - | - - - | - - - | 41500 | 14.5 | 12 | No | 217357035 | North | USA | No
EL15KC1-042-230A** | LH42/49X+TXV | SL280UH090XV60C | R-454B | - - - | - - - | - - - | 41500 | 14.5 | 12 | No | 217357065 | North | USA | No
EL15KC1-042-230A** | LH42/49X+TXV | SL280UH110V60C | R-454B | - - - | - - - | - - - | 41000 | 14.5 | 12 | No | 217357107 | North | USA | No
EL15KC1-042-230A** | LH42/49X+TXV | SL280UH110XV60C | R-454B | - - - | - - - | - - - | 41000 | 14.5 | 12 | No | 217357128 | North | USA | No
EL15KC1-042-230A** | LH42/49X+TXV | SLP99UH090XV48C | R-454B | - - - | - - - | - - - | 40000 | 14.5 | 12 | No | 217357201 | North | USA,Canada | No
EL15KC1-042-230A** | LH42/49X+TXV | SLP99UH090XV60C | R-454B | - - - | - - - | - - - | 40500 | 14.5 | 12 | No | 217357222 | North | USA,Canada | No
EL15KC1-042-230A** | LH42/49X+TXV | SLP99UH110XV60C | R-454B | - - - | - - - | - - - | 40500 | 14.5 | 12 | No | 217357243 | North | USA,Canada | No
EL15KC1-042-230A** | LH42/49X+TXV+LEFE4B | - - - | R-454B | - - - | - - - | - - - | 40500 | 15 | 12 | No | 217448471 | North | USA,Canada | No
EL15KC1-042-230A** | LH42/60R+TXV | EL196UH090XE48C | R-454B | - - - | - - - | - - - | 40500 | 14.5 | 12.5 | No | 217356180 | North | USA,Canada | No
EL15KC1-042-230A** | LH42/60R+TXV | EL196UH110XE60C | R-454B | - - - | - - - | - - - | 41000 | 14.5 | 12.5 | No | 217356226 | North | USA,Canada | No
EL15KC1-042-230A** | LH42/60R+TXV | EL280UH110E48C | R-454B | - - - | - - - | - - - | 41000 | 15 | 12.5 | No | 217356309 | North | USA | No
EL15KC1-042-230A** | LH42/60R+TXV | EL280UH110E60C | R-454B | - - - | - - - | - - - | 41500 | 15 | 12.5 | No | 217356354 | North | USA | No
EL15KC1-042-230A** | LH42/60R+TXV | EL280UH110XE60C | R-454B | - - - | - - - | - - - | 41500 | 15 | 12.5 | No | 217356399 | North | USA | No
EL15KC1-042-230A** | LH42/60R+TXV | EL297UH090XE48C | R-454B | - - - | - - - | - - - | 40500 | 14.5 | 12.5 | No | 217356461 | North | USA,Canada | No
EL15KC1-042-230A** | LH42/60R+TXV | EL297UH090XV48C | R-454B | - - - | - - - | - - - | 40500 | 14.5 | 12 | No | 217356506 | North | USA,Canada | No
EL15KC1-042-230A** | LH42/60R+TXV | EL297UH090XV60C | R-454B | - - - | - - - | - - - | 40500 | 14.5 | 12 | No | 217356552 | North | USA,Canada | No
EL15KC1-042-230A** | LH42/60R+TXV | EL297UH110XE60C | R-454B | - - - | - - - | - - - | 41000 | 14.5 | 12.5 | No | 217356597 | North | USA,Canada | No
EL15KC1-042-230A** | LH42/60R+TXV | EL297UH110XV48C | R-454B | - - - | - - - | - - - | 41000 | 14.5 | 12 | No | 217356627 | North | USA,Canada | No
EL15KC1-042-230A** | LH42/60R+TXV | EL297UH110XV60C | R-454B | - - - | - - - | - - - | 40500 | 14.5 | 12.5 | No | 217356648 | North | USA,Canada | No
EL15KC1-042-230A** | LH42/60R+TXV | ML180UH090E60C | R-454B | - - - | - - - | - - - | 41000 | 15 | 12.5 | No | 217356697 | North | USA | No
EL15KC1-042-230A** | LH42/60R+TXV | ML180UH110E60C | R-454B | - - - | - - - | - - - | 41000 | 14.5 | 12.5 | No | 217356736 | North | USA | No
EL15KC1-042-230A** | LH42/60R+TXV | ML180UH110V60C | R-454B | - - - | - - - | - - - | 41000 | 15 | 12.5 | No | 217356757 | North | USA | No
EL15KC1-042-230A** | LH42/60R+TXV | ML180UH110XE60C | R-454B | - - - | - - - | - - - | 41000 | 14.5 | 12.5 | No | 217356778 | North | USA | No
EL15KC1-042-230A** | LH42/60R+TXV | ML193UH090XE48C | R-454B | - - - | - - - | - - - | 41000 | 14.5 | 12 | No | 217356805 | North | USA,Canada | No
EL15KC1-042-230A** | LH42/60R+TXV | ML193UH110XE48C | R-454B | - - - | - - - | - - - | 41000 | 15 | 12.5 | No | 217356826 | North | USA,Canada | No
EL15KC1-042-230A** | LH42/60R+TXV | ML193UH110XE60C | R-454B | - - - | - - - | - - - | 41000 | 14.5 | 12.5 | No | 217356847 | North | USA,Canada | No
EL15KC1-042-230A** | LH42/60R+TXV | ML196UH090XE48C | R-454B | - - - | - - - | - - - | 41000 | 14.5 | 12 | No | 217356881 | North | USA,Canada | No
EL15KC1-042-230A** | LH42/60R+TXV | ML196UH090XE60C | R-454B | - - - | - - - | - - - | 41000 | 14.5 | 12.5 | No | 217356902 | North | USA,Canada | No
EL15KC1-042-230A** | LH42/60R+TXV | ML196UH110XE60C | R-454B | - - - | - - - | - - - | 41000 | 14.5 | 12 | No | 217356923 | North | USA,Canada | No
EL15KC1-042-230A** | LH42/60R+TXV | ML296UH090XV48C | R-454B | - - - | - - - | - - - | 40500 | 14.5 | 12.5 | No | 217356950 | North | USA,Canada | No
EL15KC1-042-230A** | LH42/60R+TXV | ML296UH110XV60C | R-454B | - - - | - - - | - - - | 41500 | 14.5 | 12 | No | 217356971 | North | USA,Canada | No
EL15KC1-042-230A** | LH42/60R+TXV | SL280UH090V60C | R-454B | - - - | - - - | - - - | 40500 | 14.5 | 12.5 | No | 217357037 | North | USA | No
EL15KC1-042-230A** | LH42/60R+TXV | SL280UH090XV60C | R-454B | - - - | - - - | - - - | 40500 | 14.5 | 12.5 | No | 217357067 | North | USA | No
EL15KC1-042-230A** | LH42/60R+TXV | SL280UH110V60C | R-454B | - - - | - - - | - - - | 41000 | 14.5 | 12 | No | 217357109 | North | USA | No
EL15KC1-042-230A** | LH42/60R+TXV | SL280UH110XV60C | R-454B | - - - | - - - | - - - | 41000 | 14.5 | 12 | No | 217357130 | North | USA | No
EL15KC1-042-230A** | LH42/60R+TXV | SLP99UH090XV48C | R-454B | - - - | - - - | - - - | 40500 | 14.5 | 12 | No | 217357203 | North | USA,Canada | No
EL15KC1-042-230A** | LH42/60R+TXV | SLP99UH090XV60C | R-454B | - - - | - - - | - - - | 41000 | 14.5 | 12 | No | 217357224 | North | USA,Canada | No
EL15KC1-042-230A** | LH42/60R+TXV | SLP99UH110XV60C | R-454B | - - - | - - - | - - - | 41000 | 14.5 | 12 | No | 217357245 | North | USA,Canada | No
EL15KC1-042-230A** | LH42/60R+TXV+LEFE5 | - - - | R-454B | - - - | - - - | - - - | 41000 | 15 | 12 | No | 217448476 | North | USA,Canada | No
EL15KC1-042-230A** | LH42/62W+TXV | EL196UH090XE48C | R-454B | - - - | - - - | - - - | 41500 | 15 | 13 | No | 217356199 | North | USA,Canada | No
EL15KC1-042-230A** | LH42/62W+TXV | EL196UH110XE60C | R-454B | - - - | - - - | - - - | 41500 | 15 | 13 | No | 217356245 | North | USA,Canada | No
EL15KC1-042-230A** | LH42/62W+TXV | EL280UH110E48C | R-454B | - - - | - - - | - - - | 41500 | 15 | 13 | No | 217356328 | North | USA | No
EL15KC1-042-230A** | LH42/62W+TXV | EL280UH110E60C | R-454B | - - - | - - - | - - - | 42000 | 15 | 13 | No | 217356373 | North | USA | No
EL15KC1-042-230A** | LH42/62W+TXV | EL280UH110XE60C | R-454B | - - - | - - - | - - - | 42000 | 15 | 13 | No | 217356418 | North | USA | No
EL15KC1-042-230A** | LH42/62W+TXV | EL297UH090XE48C | R-454B | - - - | - - - | - - - | 41000 | 15 | 13 | No | 217356480 | North | USA,Canada | No
EL15KC1-042-230A** | LH42/62W+TXV | EL297UH090XV48C | R-454B | - - - | - - - | - - - | 40500 | 15 | 12.5 | No | 217356525 | North | USA,Canada | No
EL15KC1-042-230A** | LH42/62W+TXV | EL297UH090XV60C | R-454B | - - - | - - - | - - - | 40500 | 15 | 13 | No | 217356571 | North | USA,Canada | No
EL15KC1-042-230A** | LH42/62W+TXV | EL297UH110XE60C | R-454B | - - - | - - - | - - - | 41000 | 15 | 13 | No | 217356615 | North | USA,Canada | No
EL15KC1-042-230A** | LH42/62W+TXV | EL297UH110XV48C | R-454B | - - - | - - - | - - - | 41000 | 15 | 13 | No | 217356636 | North | USA,Canada | No
EL15KC1-042-230A** | LH42/62W+TXV | EL297UH110XV60C | R-454B | - - - | - - - | - - - | 40500 | 15 | 13 | No | 217356657 | North | USA,Canada | No
EL15KC1-042-230A** | LH42/62W+TXV | ML180UH090E60C | R-454B | - - - | - - - | - - - | 41500 | 15 | 13 | No | 217356706 | North | USA | No
EL15KC1-042-230A** | LH42/62W+TXV | ML180UH110E60C | R-454B | - - - | - - - | - - - | 41500 | 15 | 13 | No | 217356745 | North | USA | No
EL15KC1-042-230A** | LH42/62W+TXV | ML180UH110V60C | R-454B | - - - | - - - | - - - | 42000 | 15 | 13 | No | 217356766 | North | USA | No
EL15KC1-042-230A** | LH42/62W+TXV | ML180UH110XE60C | R-454B | - - - | - - - | - - - | 41500 | 15 | 13 | No | 217356787 | North | USA | No
EL15KC1-042-230A** | LH42/62W+TXV | ML193UH090XE48C | R-454B | - - - | - - - | - - - | 41000 | 15 | 13 | No | 217356814 | North | USA,Canada | No
EL15KC1-042-230A** | LH42/62W+TXV | ML193UH110XE48C | R-454B | - - - | - - - | - - - | 41000 | 15 | 13 | No | 217356835 | North | USA,Canada | No
EL15KC1-042-230A** | LH42/62W+TXV | ML193UH110XE60C | R-454B | - - - | - - - | - - - | 41500 | 15 | 13 | No | 217356856 | North | USA,Canada | No
EL15KC1-042-230A** | LH42/62W+TXV | ML196UH090XE48C | R-454B | - - - | - - - | - - - | 41000 | 15 | 13 | No | 217356890 | North | USA,Canada | No
EL15KC1-042-230A** | LH42/62W+TXV | ML196UH090XE60C | R-454B | - - - | - - - | - - - | 41500 | 15 | 13 | No | 217356911 | North | USA,Canada | No
EL15KC1-042-230A** | LH42/62W+TXV | ML196UH110XE60C | R-454B | - - - | - - - | - - - | 41000 | 15 | 13 | No | 217356932 | North | USA,Canada | No
EL15KC1-042-230A** | LH42/62W+TXV | ML296UH090XV48C | R-454B | - - - | - - - | - - - | 40500 | 15 | 13 | No | 217356959 | North | USA,Canada | No
EL15KC1-042-230A** | LH42/62W+TXV | ML296UH110XV60C | R-454B | - - - | - - - | - - - | 41500 | 15 | 13 | No | 217356980 | North | USA,Canada | No
EL15KC1-042-230A** | LH42/62W+TXV | SL280UH090V60C | R-454B | - - - | - - - | - - - | 41000 | 15 | 13 | No | 217357046 | North | USA | No
EL15KC1-042-230A** | LH42/62W+TXV | SL280UH090XV60C | R-454B | - - - | - - - | - - - | 41000 | 15 | 13 | No | 217357076 | North | USA | No
EL15KC1-042-230A** | LH42/62W+TXV | SL280UH110V60C | R-454B | - - - | - - - | - - - | 41000 | 15 | 13 | No | 217357118 | North | USA | No
EL15KC1-042-230A** | LH42/62W+TXV | SL280UH110XV60C | R-454B | - - - | - - - | - - - | 41000 | 15 | 13 | No | 217357139 | North | USA | No
EL15KC1-042-230A** | LH42/62W+TXV | SLP99UH090XV48C | R-454B | - - - | - - - | - - - | 40500 | 15 | 12.5 | No | 217357212 | North | USA,Canada | No
EL15KC1-042-230A** | LH42/62W+TXV | SLP99UH090XV60C | R-454B | - - - | - - - | - - - | 41000 | 15 | 12.5 | No | 217357233 | North | USA,Canada | No
EL15KC1-042-230A** | LH42/62W+TXV | SLP99UH110XV60C | R-454B | - - - | - - - | - - - | 41000 | 15 | 12.5 | No | 217357254 | North | USA,Canada | No
EL15KC1-042-230A** | LH42/62W+TXV+LEFE5 | - - - | R-454B | - - - | - - - | - - - | 41500 | 15 | 13 | No | 217448487 | North | USA,Canada | No
EL15KC1-042-230A** | LH42/62W+TXV+TD | - - - | R-454B | - - - | - - - | - - - | 39500 | 13.4 | 11 | No | 217357305 | North | USA,Canada | No
EL15KC1-042-230A** | LH48/60X+TXV | EL196UH090XE48C | R-454B | - - - | - - - | - - - | 41500 | 15 | 12.5 | No | 217356187 | North | USA,Canada | No
EL15KC1-042-230A** | LH48/60X+TXV | EL196UH110XE60C | R-454B | - - - | - - - | - - - | 41500 | 15 | 12.5 | No | 217356232 | North | USA,Canada | No
EL15KC1-042-230A** | LH48/60X+TXV | EL280UH110E48C | R-454B | - - - | - - - | - - - | 41500 | 15 | 12.5 | No | 217356315 | North | USA | No
EL15KC1-042-230A** | LH48/60X+TXV | EL280UH110E60C | R-454B | - - - | - - - | - - - | 42000 | 15 | 12.5 | No | 217356360 | North | USA | No
EL15KC1-042-230A** | LH48/60X+TXV | EL280UH110XE60C | R-454B | - - - | - - - | - - - | 42000 | 15 | 12.5 | No | 217356406 | North | USA | No
EL15KC1-042-230A** | LH48/60X+TXV | EL297UH090XE48C | R-454B | - - - | - - - | - - - | 41000 | 15 | 12.5 | No | 217356467 | North | USA,Canada | No
EL15KC1-042-230A** | LH48/60X+TXV | EL297UH090XV48C | R-454B | - - - | - - - | - - - | 41000 | 14.5 | 12.5 | No | 217356513 | North | USA,Canada | No
EL15KC1-042-230A** | LH48/60X+TXV | EL297UH090XV60C | R-454B | - - - | - - - | - - - | 40500 | 14.5 | 12.5 | No | 217356558 | North | USA,Canada | No
EL15KC1-042-230A** | LH48/60X+TXV | EL297UH110XE60C | R-454B | - - - | - - - | - - - | 41500 | 15 | 12 | No | 217356603 | North | USA,Canada | No
EL15KC1-042-230A** | LH48/60X+TXV | EL297UH110XV48C | R-454B | - - - | - - - | - - - | 41000 | 14.5 | 12.5 | No | 217356630 | North | USA,Canada | No
EL15KC1-042-230A** | LH48/60X+TXV | EL297UH110XV60C | R-454B | - - - | - - - | - - - | 41000 | 15 | 12 | No | 217356651 | North | USA,Canada | No
EL15KC1-042-230A** | LH48/60X+TXV | EL297UH135XE60D | R-454B | - - - | - - - | - - - | 41000 | 14.5 | 12 | No | 217356665 | North | USA,Canada | No
EL15KC1-042-230A** | LH48/60X+TXV | EL297UH135XV60D | R-454B | - - - | - - - | - - - | 41000 | 14.5 | 12 | No | 217356669 | North | USA,Canada | No
EL15KC1-042-230A** | LH48/60X+TXV | ML180UH090E60C | R-454B | - - - | - - - | - - - | 41500 | 15 | 12.5 | No | 217356700 | North | USA | No
EL15KC1-042-230A** | LH48/60X+TXV | ML180UH110E60C | R-454B | - - - | - - - | - - - | 42000 | 15 | 12.5 | No | 217356739 | North | USA | No
EL15KC1-042-230A** | LH48/60X+TXV | ML180UH110V60C | R-454B | - - - | - - - | - - - | 41500 | 15 | 12.5 | No | 217356760 | North | USA | No
EL15KC1-042-230A** | LH48/60X+TXV | ML180UH110XE60C | R-454B | - - - | - - - | - - - | 42000 | 15 | 12.5 | No | 217356781 | North | USA | No
EL15KC1-042-230A** | LH48/60X+TXV | ML180UH135E60D | R-454B | - - - | - - - | - - - | 42000 | 14.5 | 12 | No | 217356795 | North | USA | No
EL15KC1-042-230A** | LH48/60X+TXV | ML193UH090XE48C | R-454B | - - - | - - - | - - - | 41000 | 15 | 12.5 | No | 217356808 | North | USA,Canada | No
EL15KC1-042-230A** | LH48/60X+TXV | ML193UH110XE48C | R-454B | - - - | - - - | - - - | 41000 | 15 | 12.5 | No | 217356829 | North | USA,Canada | No
EL15KC1-042-230A** | LH48/60X+TXV | ML193UH110XE60C | R-454B | - - - | - - - | - - - | 41500 | 15 | 12.5 | No | 217356850 | North | USA,Canada | No
EL15KC1-042-230A** | LH48/60X+TXV | ML196UH090XE48C | R-454B | - - - | - - - | - - - | 41000 | 15 | 12.5 | No | 217356884 | North | USA,Canada | No
EL15KC1-042-230A** | LH48/60X+TXV | ML196UH090XE60C | R-454B | - - - | - - - | - - - | 41500 | 15 | 12.5 | No | 217356905 | North | USA,Canada | No
EL15KC1-042-230A** | LH48/60X+TXV | ML196UH110XE60C | R-454B | - - - | - - - | - - - | 40500 | 15 | 12 | No | 217356926 | North | USA,Canada | No
EL15KC1-042-230A** | LH48/60X+TXV | ML196UH135XE60D | R-454B | - - - | - - - | - - - | 41500 | 14.5 | 12.5 | No | 217356940 | North | USA,Canada | No
EL15KC1-042-230A** | LH48/60X+TXV | ML296UH090XV48C | R-454B | - - - | - - - | - - - | 41000 | 14.5 | 12.5 | No | 217356953 | North | USA,Canada | No
EL15KC1-042-230A** | LH48/60X+TXV | ML296UH110XV60C | R-454B | - - - | - - - | - - - | 41500 | 15 | 12.5 | No | 217356974 | North | USA,Canada | No
EL15KC1-042-230A** | LH48/60X+TXV | SL280UH090V60C | R-454B | - - - | - - - | - - - | 41000 | 15 | 12.5 | No | 217357040 | North | USA | No
EL15KC1-042-230A** | LH48/60X+TXV | SL280UH090XV60C | R-454B | - - - | - - - | - - - | 41000 | 15 | 12.5 | No | 217357070 | North | USA | No
EL15KC1-042-230A** | LH48/60X+TXV | SL280UH110V60C | R-454B | - - - | - - - | - - - | 41000 | 14.5 | 12.5 | No | 217357112 | North | USA | No
EL15KC1-042-230A** | LH48/60X+TXV | SL280UH110XV60C | R-454B | - - - | - - - | - - - | 41000 | 14.5 | 12.5 | No | 217357133 | North | USA | No
EL15KC1-042-230A** | LH48/60X+TXV | SL280UH135V60D | R-454B | - - - | - - - | - - - | 42000 | 14.5 | 12 | No | 217357147 | North | USA | No
EL15KC1-042-230A** | LH48/60X+TXV | SLP99UH090XV48C | R-454B | - - - | - - - | - - - | 40500 | 14.5 | 12.5 | No | 217357206 | North | USA,Canada | No
EL15KC1-042-230A** | LH48/60X+TXV | SLP99UH090XV60C | R-454B | - - - | - - - | - - - | 41000 | 14.5 | 12.5 | No | 217357227 | North | USA,Canada | No
EL15KC1-042-230A** | LH48/60X+TXV | SLP99UH110XV60C | R-454B | - - - | - - - | - - - | 41000 | 14.5 | 12.5 | No | 217357248 | North | USA,Canada | No
EL15KC1-042-230A** | LH48/60X+TXV | SLP99UH135XV60D | R-454B | - - - | - - - | - - - | 42000 | 14.5 | 12 | No | 217357262 | North | USA,Canada | No
EL15KC1-042-230A** | LH48/60X+TXV+LEFE5 | - - - | R-454B | - - - | - - - | - - - | 41500 | 15 | 12.5 | No | 217448479 | North | USA,Canada | No
EL15KC1-042-230A** | LH49/61W+TXV | EL196UH090XE48C | R-454B | - - - | - - - | - - - | 41500 | 15 | 13 | No | 217356197 | North | USA,Canada | No
EL15KC1-042-230A** | LH49/61W+TXV | EL196UH110XE60C | R-454B | - - - | - - - | - - - | 41500 | 15 | 13 | No | 217356243 | North | USA,Canada | No
EL15KC1-042-230A** | LH49/61W+TXV | EL280UH110E48C | R-454B | - - - | - - - | - - - | 41000 | 15 | 13.5 | No | 217356326 | North | USA | No
EL15KC1-042-230A** | LH49/61W+TXV | EL280UH110E60C | R-454B | - - - | - - - | - - - | 41500 | 15 | 13.5 | No | 217356371 | North | USA | No
EL15KC1-042-230A** | LH49/61W+TXV | EL280UH110XE60C | R-454B | - - - | - - - | - - - | 41500 | 15 | 13.5 | No | 217356416 | North | USA | No
EL15KC1-042-230A** | LH49/61W+TXV | EL297UH090XE48C | R-454B | - - - | - - - | - - - | 41500 | 15 | 13 | No | 217356478 | North | USA,Canada | No
EL15KC1-042-230A** | LH49/61W+TXV | EL297UH090XV48C | R-454B | - - - | - - - | - - - | 40500 | 15 | 13 | No | 217356523 | North | USA,Canada | No
EL15KC1-042-230A** | LH49/61W+TXV | EL297UH090XV60C | R-454B | - - - | - - - | - - - | 41000 | 15 | 13 | No | 217356569 | North | USA,Canada | No
EL15KC1-042-230A** | LH49/61W+TXV | EL297UH110XE60C | R-454B | - - - | - - - | - - - | 42000 | 15 | 13 | No | 217356614 | North | USA,Canada | No
EL15KC1-042-230A** | LH49/61W+TXV | EL297UH110XV48C | R-454B | - - - | - - - | - - - | 41500 | 15 | 13 | No | 217356635 | North | USA,Canada | No
EL15KC1-042-230A** | LH49/61W+TXV | EL297UH110XV60C | R-454B | - - - | - - - | - - - | 41500 | 15 | 13 | No | 217356656 | North | USA,Canada | No
EL15KC1-042-230A** | LH49/61W+TXV | ML180UH090E60C | R-454B | - - - | - - - | - - - | 41000 | 15 | 13.5 | No | 217356705 | North | USA | No
EL15KC1-042-230A** | LH49/61W+TXV | ML180UH110E60C | R-454B | - - - | - - - | - - - | 40500 | 15 | 13.5 | No | 217356744 | North | USA | No
EL15KC1-042-230A** | LH49/61W+TXV | ML180UH110V60C | R-454B | - - - | - - - | - - - | 41000 | 15 | 13.5 | No | 217356765 | North | USA | No
EL15KC1-042-230A** | LH49/61W+TXV | ML180UH110XE60C | R-454B | - - - | - - - | - - - | 40500 | 15 | 13.5 | No | 217356786 | North | USA | No
EL15KC1-042-230A** | LH49/61W+TXV | ML193UH090XE48C | R-454B | - - - | - - - | - - - | 41000 | 15 | 13 | No | 217356813 | North | USA,Canada | No
EL15KC1-042-230A** | LH49/61W+TXV | ML193UH110XE48C | R-454B | - - - | - - - | - - - | 41000 | 15 | 13 | No | 217356834 | North | USA,Canada | No
EL15KC1-042-230A** | LH49/61W+TXV | ML193UH110XE60C | R-454B | - - - | - - - | - - - | 42000 | 15 | 13 | No | 217356855 | North | USA,Canada | No
EL15KC1-042-230A** | LH49/61W+TXV | ML196UH090XE48C | R-454B | - - - | - - - | - - - | 41000 | 15 | 13 | No | 217356889 | North | USA,Canada | No
EL15KC1-042-230A** | LH49/61W+TXV | ML196UH090XE60C | R-454B | - - - | - - - | - - - | 41500 | 15 | 13 | No | 217356910 | North | USA,Canada | No
EL15KC1-042-230A** | LH49/61W+TXV | ML196UH110XE60C | R-454B | - - - | - - - | - - - | 42000 | 15 | 13 | No | 217356931 | North | USA,Canada | No
EL15KC1-042-230A** | LH49/61W+TXV | ML296UH090XV48C | R-454B | - - - | - - - | - - - | 41000 | 15 | 13 | No | 217356958 | North | USA,Canada | No
EL15KC1-042-230A** | LH49/61W+TXV | ML296UH110XV60C | R-454B | - - - | - - - | - - - | 42000 | 15 | 13 | No | 217356979 | North | USA,Canada | No
EL15KC1-042-230A** | LH49/61W+TXV | SL280UH090V60C | R-454B | - - - | - - - | - - - | 41500 | 15 | 13 | No | 217357045 | North | USA | No
EL15KC1-042-230A** | LH49/61W+TXV | SL280UH090XV60C | R-454B | - - - | - - - | - - - | 41500 | 15 | 13 | No | 217357075 | North | USA | No
EL15KC1-042-230A** | LH49/61W+TXV | SL280UH110V60C | R-454B | - - - | - - - | - - - | 41000 | 15 | 13 | No | 217357117 | North | USA | No
EL15KC1-042-230A** | LH49/61W+TXV | SL280UH110XV60C | R-454B | - - - | - - - | - - - | 41000 | 15 | 13 | No | 217357138 | North | USA | No
EL15KC1-042-230A** | LH49/61W+TXV | SLP99UH090XV48C | R-454B | - - - | - - - | - - - | 41500 | 15 | 12.5 | No | 217357211 | North | USA,Canada | No
EL15KC1-042-230A** | LH49/61W+TXV | SLP99UH090XV60C | R-454B | - - - | - - - | - - - | 41500 | 15 | 13 | No | 217357232 | North | USA,Canada | No
EL15KC1-042-230A** | LH49/61W+TXV | SLP99UH110XV60C | R-454B | - - - | - - - | - - - | 42000 | 15 | 12.5 | No | 217357253 | North | USA,Canada | No
EL15KC1-042-230A** | LH49/61W+TXV+TD | - - - | R-454B | - - - | - - - | - - - | 39500 | 13.4 | 11.5 | No | 217357304 | North | USA,Canada | No
EL15KC1-042-230A** | LH49/62W+TXV | EL196UH090XE48C | R-454B | - - - | - - - | - - - | 41500 | 15 | 13 | No | 217356213 | North | USA,Canada | No
EL15KC1-042-230A** | LH49/62W+TXV | EL196UH110XE60C | R-454B | - - - | - - - | - - - | 41500 | 15 | 13 | No | 217356258 | North | USA,Canada | No
EL15KC1-042-230A** | LH49/62W+TXV | EL280UH110E48C | R-454B | - - - | - - - | - - - | 41500 | 15 | 13.5 | No | 217356342 | North | USA | No
EL15KC1-042-230A** | LH49/62W+TXV | EL280UH110E60C | R-454B | - - - | - - - | - - - | 42000 | 15 | 13.5 | No | 217356386 | North | USA | No
EL15KC1-042-230A** | LH49/62W+TXV | EL280UH110XE60C | R-454B | - - - | - - - | - - - | 42000 | 15 | 13.5 | No | 217356431 | North | USA | No
EL15KC1-042-230A** | LH49/62W+TXV | EL297UH090XE48C | R-454B | - - - | - - - | - - - | 41500 | 15 | 13 | No | 217356494 | North | USA,Canada | No
EL15KC1-042-230A** | LH49/62W+TXV | EL297UH090XV48C | R-454B | - - - | - - - | - - - | 41500 | 15 | 13 | No | 217356539 | North | USA,Canada | No
EL15KC1-042-230A** | LH49/62W+TXV | EL297UH090XV60C | R-454B | - - - | - - - | - - - | 41500 | 15 | 13 | No | 217356584 | North | USA,Canada | No
EL15KC1-042-230A** | LH49/62W+TXV | EL297UH110XE60C | R-454B | - - - | - - - | - - - | 42000 | 15 | 13 | No | 217356621 | North | USA,Canada | No
EL15KC1-042-230A** | LH49/62W+TXV | EL297UH110XV48C | R-454B | - - - | - - - | - - - | 42000 | 15 | 13 | No | 217356642 | North | USA,Canada | No
EL15KC1-042-230A** | LH49/62W+TXV | EL297UH110XV60C | R-454B | - - - | - - - | - - - | 42000 | 15 | 13 | No | 217356663 | North | USA,Canada | No
EL15KC1-042-230A** | LH49/62W+TXV | EL297UH135XE60D | R-454B | - - - | - - - | - - - | 41500 | 15 | 13 | No | 217356667 | North | USA,Canada | No
EL15KC1-042-230A** | LH49/62W+TXV | EL297UH135XV60D | R-454B | - - - | - - - | - - - | 41500 | 15 | 13 | No | 217356671 | North | USA,Canada | No
EL15KC1-042-230A** | LH49/62W+TXV | ML180UH090E60C | R-454B | - - - | - - - | - - - | 41500 | 16 | 13.5 | No | 217356712 | North | USA | No
EL15KC1-042-230A** | LH49/62W+TXV | ML180UH110E60C | R-454B | - - - | - - - | - - - | 41500 | 15 | 13.5 | No | 217356751 | North | USA | No
EL15KC1-042-230A** | LH49/62W+TXV | ML180UH110V60C | R-454B | - - - | - - - | - - - | 42000 | 15 | 13.5 | No | 217356772 | North | USA | No
EL15KC1-042-230A** | LH49/62W+TXV | ML180UH110XE60C | R-454B | - - - | - - - | - - - | 41500 | 15 | 13.5 | No | 217356793 | North | USA | No
EL15KC1-042-230A** | LH49/62W+TXV | ML180UH135E60D | R-454B | - - - | - - - | - - - | 42000 | 15 | 13 | No | 217356797 | North | USA | No
EL15KC1-042-230A** | LH49/62W+TXV | ML193UH090XE48C | R-454B | - - - | - - - | - - - | 41000 | 15 | 13 | No | 217356820 | North | USA,Canada | No
EL15KC1-042-230A** | LH49/62W+TXV | ML193UH110XE48C | R-454B | - - - | - - - | - - - | 41000 | 15 | 13 | No | 217356841 | North | USA,Canada | No
EL15KC1-042-230A** | LH49/62W+TXV | ML193UH110XE60C | R-454B | - - - | - - - | - - - | 41000 | 15 | 13.5 | No | 217356862 | North | USA,Canada | No
EL15KC1-042-230A** | LH49/62W+TXV | ML196UH090XE48C | R-454B | - - - | - - - | - - - | 41000 | 15 | 13 | No | 217356896 | North | USA,Canada | No
EL15KC1-042-230A** | LH49/62W+TXV | ML196UH090XE60C | R-454B | - - - | - - - | - - - | 41500 | 15 | 13 | No | 217356917 | North | USA,Canada | No
EL15KC1-042-230A** | LH49/62W+TXV | ML196UH110XE60C | R-454B | - - - | - - - | - - - | 42000 | 15 | 13 | No | 217356938 | North | USA,Canada | No
EL15KC1-042-230A** | LH49/62W+TXV | ML196UH135XE60D | R-454B | - - - | - - - | - - - | 41500 | 15 | 13 | No | 217356942 | North | USA,Canada | No
EL15KC1-042-230A** | LH49/62W+TXV | ML296UH090XV48C | R-454B | - - - | - - - | - - - | 42000 | 15 | 13 | No | 217356965 | North | USA,Canada | No
EL15KC1-042-230A** | LH49/62W+TXV | ML296UH110XV60C | R-454B | - - - | - - - | - - - | 42000 | 15 | 13 | No | 217356986 | North | USA,Canada | No
EL15KC1-042-230A** | LH49/62W+TXV | SL280UH090V60C | R-454B | - - - | - - - | - - - | 40500 | 15 | 13.5 | No | 217357052 | North | USA | No
EL15KC1-042-230A** | LH49/62W+TXV | SL280UH090XV60C | R-454B | - - - | - - - | - - - | 40500 | 15 | 13.5 | No | 217357082 | North | USA | No
EL15KC1-042-230A** | LH49/62W+TXV | SL280UH110V60C | R-454B | - - - | - - - | - - - | 42000 | 15 | 13 | No | 217357124 | North | USA | No
EL15KC1-042-230A** | LH49/62W+TXV | SL280UH110XV60C | R-454B | - - - | - - - | - - - | 42000 | 15 | 13 | No | 217357145 | North | USA | No
EL15KC1-042-230A** | LH49/62W+TXV | SL280UH135V60D | R-454B | - - - | - - - | - - - | 42000 | 15 | 13 | No | 217357149 | North | USA | No
EL15KC1-042-230A** | LH49/62W+TXV | SLP99UH090XV48C | R-454B | - - - | - - - | - - - | 41500 | 15 | 12.5 | No | 217357218 | North | USA,Canada | No
EL15KC1-042-230A** | LH49/62W+TXV | SLP99UH090XV60C | R-454B | - - - | - - - | - - - | 41500 | 15 | 13 | No | 217357239 | North | USA,Canada | No
EL15KC1-042-230A** | LH49/62W+TXV | SLP99UH110XV60C | R-454B | - - - | - - - | - - - | 42000 | 15 | 12.5 | No | 217357260 | North | USA,Canada | No
EL15KC1-042-230A** | LH49/62W+TXV | SLP99UH135XV60D | R-454B | - - - | - - - | - - - | 42000 | 15 | 13 | No | 217357264 | North | USA,Canada | No
EL15KC1-042-230A** | LH49/62W+TXV+TD | - - - | R-454B | - - - | - - - | - - - | 39500 | 13.4 | 11.7 | No | 217357311 | North | USA,Canada | No
EL15KC1-042-230A** | LH60/61E+TXV | EL196UH090XE48C | R-454B | - - - | - - - | - - - | 41500 | 15 | 13 | No | 217359300 | North | USA,Canada | No
EL15KC1-042-230A** | LH60/61E+TXV | EL196UH110XE60C | R-454B | - - - | - - - | - - - | 41500 | 15 | 13 | No | 217359304 | North | USA,Canada | No
EL15KC1-042-230A** | LH60/61E+TXV | EL280UH110E48C | R-454B | - - - | - - - | - - - | 41500 | 15 | 13.5 | No | 217359307 | North | USA | No
EL15KC1-042-230A** | LH60/61E+TXV | EL280UH110E60C | R-454B | - - - | - - - | - - - | 42000 | 15 | 13.5 | No | 217359310 | North | USA | No
EL15KC1-042-230A** | LH60/61E+TXV | EL280UH110XE60C | R-454B | - - - | - - - | - - - | 42000 | 15 | 13.5 | No | 217359313 | North | USA | No
EL15KC1-042-230A** | LH60/61E+TXV | EL297UH090XE48C | R-454B | - - - | - - - | - - - | 41500 | 15 | 13 | No | 217359316 | North | USA,Canada | No
EL15KC1-042-230A** | LH60/61E+TXV | EL297UH090XV48C | R-454B | - - - | - - - | - - - | 41000 | 15 | 13 | No | 217359320 | North | USA,Canada | No
EL15KC1-042-230A** | LH60/61E+TXV | EL297UH090XV60C | R-454B | - - - | - - - | - - - | 41500 | 15 | 13 | No | 217359323 | North | USA,Canada | No
EL15KC1-042-230A** | LH60/61E+TXV | EL297UH110XE60C | R-454B | - - - | - - - | - - - | 42000 | 15 | 13 | No | 217359326 | North | USA,Canada | No
EL15KC1-042-230A** | LH60/61E+TXV | EL297UH110XV48C | R-454B | - - - | - - - | - - - | 42000 | 15 | 13 | No | 217359330 | North | USA,Canada | No
EL15KC1-042-230A** | LH60/61E+TXV | EL297UH110XV60C | R-454B | - - - | - - - | - - - | 42000 | 15 | 13 | No | 217359333 | North | USA,Canada | No
EL15KC1-042-230A** | LH60/61E+TXV | ML180UH090E60C | R-454B | - - - | - - - | - - - | 41500 | 16 | 13.5 | No | 217359336 | North | USA | No
EL15KC1-042-230A** | LH60/61E+TXV | ML180UH110E60C | R-454B | - - - | - - - | - - - | 41500 | 15 | 13.5 | No | 217359340 | North | USA | No
EL15KC1-042-230A** | LH60/61E+TXV | ML180UH110V60C | R-454B | - - - | - - - | - - - | 42000 | 15 | 13.5 | No | 217359343 | North | USA | No
EL15KC1-042-230A** | LH60/61E+TXV | ML180UH110XE60C | R-454B | - - - | - - - | - - - | 41500 | 15 | 13.5 | No | 217359346 | North | USA | No
EL15KC1-042-230A** | LH60/61E+TXV | ML193UH090XE48C | R-454B | - - - | - - - | - - - | 41000 | 15 | 13 | No | 217359350 | North | USA,Canada | No
EL15KC1-042-230A** | LH60/61E+TXV | ML193UH110XE48C | R-454B | - - - | - - - | - - - | 41000 | 15 | 13 | No | 217359353 | North | USA,Canada | No
EL15KC1-042-230A** | LH60/61E+TXV | ML193UH110XE60C | R-454B | - - - | - - - | - - - | 41000 | 15 | 13.5 | No | 217359356 | North | USA,Canada | No
EL15KC1-042-230A** | LH60/61E+TXV | ML196UH090XE48C | R-454B | - - - | - - - | - - - | 41000 | 15 | 13 | No | 217359360 | North | USA,Canada | No
EL15KC1-042-230A** | LH60/61E+TXV | ML196UH090XE60C | R-454B | - - - | - - - | - - - | 41500 | 15 | 13 | No | 217359363 | North | USA,Canada | No
EL15KC1-042-230A** | LH60/61E+TXV | ML196UH110XE60C | R-454B | - - - | - - - | - - - | 42000 | 15 | 13 | No | 217359365 | North | USA,Canada | No
EL15KC1-042-230A** | LH60/61E+TXV | ML296UH090XV48C | R-454B | - - - | - - - | - - - | 42000 | 15 | 13 | No | 217359369 | North | USA,Canada | No
EL15KC1-042-230A** | LH60/61E+TXV | ML296UH110XV60C | R-454B | - - - | - - - | - - - | 42000 | 15 | 13 | No | 217359372 | North | USA,Canada | No
EL15KC1-042-230A** | LH60/61E+TXV | SL280UH090V60C | R-454B | - - - | - - - | - - - | 40500 | 15 | 13.5 | No | 217359379 | North | USA | No
EL15KC1-042-230A** | LH60/61E+TXV | SL280UH090XV60C | R-454B | - - - | - - - | - - - | 40500 | 15 | 13.5 | No | 217359382 | North | USA | No
EL15KC1-042-230A** | LH60/61E+TXV | SL280UH110V60C | R-454B | - - - | - - - | - - - | 42000 | 15 | 13 | No | 217359389 | North | USA | No
EL15KC1-042-230A** | LH60/61E+TXV | SL280UH110XV60C | R-454B | - - - | - - - | - - - | 42000 | 15 | 13 | No | 217359392 | North | USA | No
EL15KC1-042-230A** | LH60/61E+TXV | SLP99UH090XV48C | R-454B | - - - | - - - | - - - | 41500 | 15 | 12.5 | No | 217359403 | North | USA,Canada | No
EL15KC1-042-230A** | LH60/61E+TXV | SLP99UH090XV60C | R-454B | - - - | - - - | - - - | 41500 | 15 | 13 | No | 217359406 | North | USA,Canada | No
EL15KC1-042-230A** | LH60/61E+TXV | SLP99UH110XV60C | R-454B | - - - | - - - | - - - | 42000 | 15 | 12.5 | No | 217359409 | North | USA,Canada | No
EL15KC1-042-230A** | LH60/61E+TXV+TD | - - - | R-454B | - - - | - - - | - - - | 39500 | 13.4 | 11.7 | No | 217359413 | North | USA,Canada | No
EL15KC1-042-230A** | LH60/61W+TXV | EL196UH090XE48C | R-454B | - - - | - - - | - - - | 41500 | 15 | 13 | No | 217356208 | North | USA,Canada | No
EL15KC1-042-230A** | LH60/61W+TXV | EL196UH110XE60C | R-454B | - - - | - - - | - - - | 41500 | 15 | 13 | No | 217356253 | North | USA,Canada | No
EL15KC1-042-230A** | LH60/61W+TXV | EL280UH110E48C | R-454B | - - - | - - - | - - - | 41500 | 15 | 13.5 | No | 217356337 | North | USA | No
EL15KC1-042-230A** | LH60/61W+TXV | EL280UH110E60C | R-454B | - - - | - - - | - - - | 42000 | 15 | 13.5 | No | 217356382 | North | USA | No
EL15KC1-042-230A** | LH60/61W+TXV | EL280UH110XE60C | R-454B | - - - | - - - | - - - | 42000 | 15 | 13.5 | No | 217356427 | North | USA | No
EL15KC1-042-230A** | LH60/61W+TXV | EL297UH090XE48C | R-454B | - - - | - - - | - - - | 41500 | 15 | 13 | No | 217356489 | North | USA,Canada | No
EL15KC1-042-230A** | LH60/61W+TXV | EL297UH090XV48C | R-454B | - - - | - - - | - - - | 41000 | 15 | 13 | No | 217356534 | North | USA,Canada | No
EL15KC1-042-230A** | LH60/61W+TXV | EL297UH090XV60C | R-454B | - - - | - - - | - - - | 41500 | 15 | 13 | No | 217356579 | North | USA,Canada | No
EL15KC1-042-230A** | LH60/61W+TXV | EL297UH110XE60C | R-454B | - - - | - - - | - - - | 42000 | 15 | 13 | No | 217356619 | North | USA,Canada | No
EL15KC1-042-230A** | LH60/61W+TXV | EL297UH110XV48C | R-454B | - - - | - - - | - - - | 42000 | 15 | 13 | No | 217356640 | North | USA,Canada | No
EL15KC1-042-230A** | LH60/61W+TXV | EL297UH110XV60C | R-454B | - - - | - - - | - - - | 42000 | 15 | 13 | No | 217356661 | North | USA,Canada | No
EL15KC1-042-230A** | LH60/61W+TXV | ML180UH090E60C | R-454B | - - - | - - - | - - - | 41500 | 16 | 13.5 | No | 217356710 | North | USA | No
EL15KC1-042-230A** | LH60/61W+TXV | ML180UH110E60C | R-454B | - - - | - - - | - - - | 41500 | 15 | 13.5 | No | 217356749 | North | USA | No
EL15KC1-042-230A** | LH60/61W+TXV | ML180UH110V60C | R-454B | - - - | - - - | - - - | 42000 | 15 | 13.5 | No | 217356770 | North | USA | No
EL15KC1-042-230A** | LH60/61W+TXV | ML180UH110XE60C | R-454B | - - - | - - - | - - - | 41500 | 15 | 13.5 | No | 217356791 | North | USA | No
EL15KC1-042-230A** | LH60/61W+TXV | ML193UH090XE48C | R-454B | - - - | - - - | - - - | 41000 | 15 | 13 | No | 217356818 | North | USA,Canada | No
EL15KC1-042-230A** | LH60/61W+TXV | ML193UH110XE48C | R-454B | - - - | - - - | - - - | 41000 | 15 | 13 | No | 217356839 | North | USA,Canada | No
EL15KC1-042-230A** | LH60/61W+TXV | ML193UH110XE60C | R-454B | - - - | - - - | - - - | 41000 | 15 | 13.5 | No | 217356860 | North | USA,Canada | No
EL15KC1-042-230A** | LH60/61W+TXV | ML196UH090XE48C | R-454B | - - - | - - - | - - - | 41000 | 15 | 13 | No | 217356894 | North | USA,Canada | No
EL15KC1-042-230A** | LH60/61W+TXV | ML196UH090XE60C | R-454B | - - - | - - - | - - - | 41500 | 15 | 13 | No | 217356915 | North | USA,Canada | No
EL15KC1-042-230A** | LH60/61W+TXV | ML196UH110XE60C | R-454B | - - - | - - - | - - - | 42000 | 15 | 13 | No | 217356936 | North | USA,Canada | No
EL15KC1-042-230A** | LH60/61W+TXV | ML296UH090XV48C | R-454B | - - - | - - - | - - - | 42000 | 15 | 13 | No | 217356963 | North | USA,Canada | No
EL15KC1-042-230A** | LH60/61W+TXV | ML296UH110XV60C | R-454B | - - - | - - - | - - - | 42000 | 15 | 13 | No | 217356984 | North | USA,Canada | No
EL15KC1-042-230A** | LH60/61W+TXV | SL280UH090V60C | R-454B | - - - | - - - | - - - | 40500 | 15 | 13.5 | No | 217357050 | North | USA | No
EL15KC1-042-230A** | LH60/61W+TXV | SL280UH090XV60C | R-454B | - - - | - - - | - - - | 40500 | 15 | 13.5 | No | 217357080 | North | USA | No
EL15KC1-042-230A** | LH60/61W+TXV | SL280UH110V60C | R-454B | - - - | - - - | - - - | 42000 | 15 | 13 | No | 217357122 | North | USA | No
EL15KC1-042-230A** | LH60/61W+TXV | SL280UH110XV60C | R-454B | - - - | - - - | - - - | 42000 | 15 | 13 | No | 217357143 | North | USA | No
EL15KC1-042-230A** | LH60/61W+TXV | SLP99UH090XV48C | R-454B | - - - | - - - | - - - | 41500 | 15 | 12.5 | No | 217357216 | North | USA,Canada | No
EL15KC1-042-230A** | LH60/61W+TXV | SLP99UH090XV60C | R-454B | - - - | - - - | - - - | 41500 | 15 | 13 | No | 217357237 | North | USA,Canada | No
EL15KC1-042-230A** | LH60/61W+TXV | SLP99UH110XV60C | R-454B | - - - | - - - | - - - | 42000 | 15 | 12.5 | No | 217357258 | North | USA,Canada | No
EL15KC1-042-230A** | LH60/61W+TXV+TD | - - - | R-454B | - - - | - - - | - - - | 39500 | 13.4 | 11.7 | No | 217357309 | North | USA,Canada | No
EL15KC1-042-230A** | LP40/42R+TXV+LEFE4B | - - - | R-454B | - - - | - - - | - - - | 39500 | 15 | 11.7 | No | 217448475 | North | USA,Canada | No
EL15KC1-042-230A** | LP40/42R+TXV+LEFE5 | - - - | R-454B | - - - | - - - | - - - | 40000 | 15 | 11.7 | No | 217448474 | North | USA,Canada | No
EL15KC1-042-230A** | LP40/60R+TXV+LEFE5 | - - - | R-454B | - - - | - - - | - - - | 41500 | 15 | 12.5 | No | 217448484 | North | USA,Canada | No
EL15KC1-042-230A** | LP41/49X+TXV | EL196UH090XE48C | R-454B | - - - | - - - | - - - | 40500 | 14.5 | 12.5 | No | 217356178 | North | USA,Canada | No
EL15KC1-042-230A** | LP41/49X+TXV | EL196UH110XE60C | R-454B | - - - | - - - | - - - | 41000 | 14.5 | 12.5 | No | 217356224 | North | USA,Canada | No
EL15KC1-042-230A** | LP41/49X+TXV | EL280UH090E48B | R-454B | - - - | - - - | - - - | 40500 | 14.5 | 12.5 | No | 217356265 | North | USA | No
EL15KC1-042-230A** | LP41/49X+TXV | EL280UH090XE48B | R-454B | - - - | - - - | - - - | 40500 | 14.5 | 12.5 | No | 217356284 | North | USA | No
EL15KC1-042-230A** | LP41/49X+TXV | EL280UH110E48C | R-454B | - - - | - - - | - - - | 41000 | 15 | 12.5 | No | 217356307 | North | USA | No
EL15KC1-042-230A** | LP41/49X+TXV | EL280UH110E60C | R-454B | - - - | - - - | - - - | 41500 | 15 | 12.5 | No | 217356352 | North | USA | No
EL15KC1-042-230A** | LP41/49X+TXV | EL280UH110XE60C | R-454B | - - - | - - - | - - - | 41500 | 15 | 12.5 | No | 217356397 | North | USA | No
EL15KC1-042-230A** | LP41/49X+TXV | EL297UH090XE48C | R-454B | - - - | - - - | - - - | 40500 | 14.5 | 12.5 | No | 217356459 | North | USA,Canada | No
EL15KC1-042-230A** | LP41/49X+TXV | EL297UH090XV48C | R-454B | - - - | - - - | - - - | 40500 | 14.5 | 12 | No | 217356504 | North | USA,Canada | No
EL15KC1-042-230A** | LP41/49X+TXV | EL297UH090XV60C | R-454B | - - - | - - - | - - - | 40500 | 14.5 | 12 | No | 217356550 | North | USA,Canada | No
EL15KC1-042-230A** | LP41/49X+TXV | EL297UH110XE60C | R-454B | - - - | - - - | - - - | 41000 | 14.5 | 12.5 | No | 217356595 | North | USA,Canada | No
EL15KC1-042-230A** | LP41/49X+TXV | EL297UH110XV48C | R-454B | - - - | - - - | - - - | 41000 | 14.5 | 12 | No | 217356626 | North | USA,Canada | No
EL15KC1-042-230A** | LP41/49X+TXV | EL297UH110XV60C | R-454B | - - - | - - - | - - - | 40500 | 14.5 | 12.5 | No | 217356647 | North | USA,Canada | No
EL15KC1-042-230A** | LP41/49X+TXV | ML180UH070V48B | R-454B | - - - | - - - | - - - | 40500 | 15 | 12 | No | 217356676 | North | USA | No
EL15KC1-042-230A** | LP41/49X+TXV | ML180UH090E48B | R-454B | - - - | - - - | - - - | 41000 | 15 | 12.5 | No | 217356685 | North | USA | No
EL15KC1-042-230A** | LP41/49X+TXV | ML180UH090E60C | R-454B | - - - | - - - | - - - | 41000 | 15 | 12.5 | No | 217356696 | North | USA | No
EL15KC1-042-230A** | LP41/49X+TXV | ML180UH090V48B | R-454B | - - - | - - - | - - - | 40500 | 14.5 | 12 | No | 217356715 | North | USA | No
EL15KC1-042-230A** | LP41/49X+TXV | ML180UH090XE48B | R-454B | - - - | - - - | - - - | 41000 | 14.5 | 12.5 | No | 217356724 | North | USA | No
EL15KC1-042-230A** | LP41/49X+TXV | ML180UH110E60C | R-454B | - - - | - - - | - - - | 41000 | 14.5 | 12.5 | No | 217356735 | North | USA | No
EL15KC1-042-230A** | LP41/49X+TXV | ML180UH110V60C | R-454B | - - - | - - - | - - - | 41000 | 15 | 12.5 | No | 217356756 | North | USA | No
EL15KC1-042-230A** | LP41/49X+TXV | ML180UH110XE60C | R-454B | - - - | - - - | - - - | 41000 | 14.5 | 12.5 | No | 217356777 | North | USA | No
EL15KC1-042-230A** | LP41/49X+TXV | ML193UH090XE48C | R-454B | - - - | - - - | - - - | 41000 | 14.5 | 12 | No | 217356804 | North | USA,Canada | No
EL15KC1-042-230A** | LP41/49X+TXV | ML193UH110XE48C | R-454B | - - - | - - - | - - - | 41000 | 15 | 12.5 | No | 217356825 | North | USA,Canada | No
EL15KC1-042-230A** | LP41/49X+TXV | ML193UH110XE60C | R-454B | - - - | - - - | - - - | 41000 | 14.5 | 12.5 | No | 217356846 | North | USA,Canada | No
EL15KC1-042-230A** | LP41/49X+TXV | ML196UH070XE48B | R-454B | - - - | - - - | - - - | 40500 | 14 | 12 | No | 217356869 | North | USA,Canada | No
EL15KC1-042-230A** | LP41/49X+TXV | ML196UH090XE48C | R-454B | - - - | - - - | - - - | 40500 | 14.5 | 12.5 | No | 217356880 | North | USA,Canada | No
EL15KC1-042-230A** | LP41/49X+TXV | ML196UH090XE60C | R-454B | - - - | - - - | - - - | 41000 | 14.5 | 12.5 | No | 217356901 | North | USA,Canada | No
EL15KC1-042-230A** | LP41/49X+TXV | ML196UH110XE60C | R-454B | - - - | - - - | - - - | 41000 | 14.5 | 12 | No | 217356922 | North | USA,Canada | No
EL15KC1-042-230A** | LP41/49X+TXV | ML296UH090XV48C | R-454B | - - - | - - - | - - - | 40500 | 14.5 | 12.5 | No | 217356949 | North | USA,Canada | No
EL15KC1-042-230A** | LP41/49X+TXV | ML296UH110XV60C | R-454B | - - - | - - - | - - - | 41500 | 14.5 | 12 | No | 217356970 | North | USA,Canada | No
EL15KC1-042-230A** | LP41/49X+TXV | SL280UH090V48B | R-454B | - - - | - - - | - - - | 41000 | 14.5 | 12 | No | 217357025 | North | USA | No
EL15KC1-042-230A** | LP41/49X+TXV | SL280UH090V60C | R-454B | - - - | - - - | - - - | 40500 | 14.5 | 12.5 | No | 217357036 | North | USA | No
EL15KC1-042-230A** | LP41/49X+TXV | SL280UH090XV48B | R-454B | - - - | - - - | - - - | 41000 | 14.5 | 12 | No | 217357055 | North | USA | No
EL15KC1-042-230A** | LP41/49X+TXV | SL280UH090XV60C | R-454B | - - - | - - - | - - - | 40500 | 14.5 | 12.5 | No | 217357066 | North | USA | No
EL15KC1-042-230A** | LP41/49X+TXV | SL280UH110V60C | R-454B | - - - | - - - | - - - | 41000 | 14.5 | 12 | No | 217357108 | North | USA | No
EL15KC1-042-230A** | LP41/49X+TXV | SL280UH110XV60C | R-454B | - - - | - - - | - - - | 41000 | 14.5 | 12 | No | 217357129 | North | USA | No
EL15KC1-042-230A** | LP41/49X+TXV | SLP99UH090XV48C | R-454B | - - - | - - - | - - - | 40500 | 14.5 | 12 | No | 217357202 | North | USA,Canada | No
EL15KC1-042-230A** | LP41/49X+TXV | SLP99UH090XV60C | R-454B | - - - | - - - | - - - | 41000 | 14.5 | 12 | No | 217357223 | North | USA,Canada | No
EL15KC1-042-230A** | LP41/49X+TXV | SLP99UH110XV60C | R-454B | - - - | - - - | - - - | 41000 | 14.5 | 12 | No | 217357244 | North | USA,Canada | No
EL15KC1-042-230A** | LP41/49X+TXV+LEFE4B | - - - | R-454B | - - - | - - - | - - - | 40500 | 15 | 12 | No | 217448473 | North | USA,Canada | No
EL15KC1-042-230A** | LP41/61R+TXV+LEFE5 | - - - | R-454B | - - - | - - - | - - - | 41500 | 15 | 12.5 | No | 217448483 | North | USA,Canada | No
EL15KC1-042-230A** | LP42/62W+TXV | EL196UH090XE48C | R-454B | - - - | - - - | - - - | 41500 | 15 | 13 | No | 217356202 | North | USA,Canada | No
EL15KC1-042-230A** | LP42/62W+TXV | EL196UH110XE60C | R-454B | - - - | - - - | - - - | 41500 | 15 | 13 | No | 217356247 | North | USA,Canada | No
EL15KC1-042-230A** | LP42/62W+TXV | EL280UH090E48B | R-454B | - - - | - - - | - - - | 40500 | 15 | 13 | No | 217356275 | North | USA | No
EL15KC1-042-230A** | LP42/62W+TXV | EL280UH090XE48B | R-454B | - - - | - - - | - - - | 40500 | 15 | 13 | No | 217356294 | North | USA | No
EL15KC1-042-230A** | LP42/62W+TXV | EL280UH110E48C | R-454B | - - - | - - - | - - - | 41500 | 15 | 13 | No | 217356330 | North | USA | No
EL15KC1-042-230A** | LP42/62W+TXV | EL280UH110E60C | R-454B | - - - | - - - | - - - | 42000 | 15 | 13 | No | 217356375 | North | USA | No
EL15KC1-042-230A** | LP42/62W+TXV | EL280UH110XE60C | R-454B | - - - | - - - | - - - | 42000 | 15 | 13 | No | 217356420 | North | USA | No
EL15KC1-042-230A** | LP42/62W+TXV | EL297UH090XE48C | R-454B | - - - | - - - | - - - | 41000 | 15 | 13 | No | 217356482 | North | USA,Canada | No
EL15KC1-042-230A** | LP42/62W+TXV | EL297UH090XV48C | R-454B | - - - | - - - | - - - | 40500 | 15 | 12.5 | No | 217356528 | North | USA,Canada | No
EL15KC1-042-230A** | LP42/62W+TXV | EL297UH090XV60C | R-454B | - - - | - - - | - - - | 40500 | 15 | 13 | No | 217356573 | North | USA,Canada | No
EL15KC1-042-230A** | LP42/62W+TXV | EL297UH110XE60C | R-454B | - - - | - - - | - - - | 41000 | 15 | 13 | No | 217356616 | North | USA,Canada | No
EL15KC1-042-230A** | LP42/62W+TXV | EL297UH110XV48C | R-454B | - - - | - - - | - - - | 41000 | 15 | 13 | No | 217356637 | North | USA,Canada | No
EL15KC1-042-230A** | LP42/62W+TXV | EL297UH110XV60C | R-454B | - - - | - - - | - - - | 40500 | 15 | 13 | No | 217356658 | North | USA,Canada | No
EL15KC1-042-230A** | LP42/62W+TXV | ML180UH070V48B | R-454B | - - - | - - - | - - - | 39000 | 15 | 13.5 | No | 217356681 | North | USA | No
EL15KC1-042-230A** | LP42/62W+TXV | ML180UH090E48B | R-454B | - - - | - - - | - - - | 41000 | 15 | 13 | No | 217356690 | North | USA | No
EL15KC1-042-230A** | LP42/62W+TXV | ML180UH090E60C | R-454B | - - - | - - - | - - - | 41500 | 15 | 13 | No | 217356707 | North | USA | No
EL15KC1-042-230A** | LP42/62W+TXV | ML180UH090V48B | R-454B | - - - | - - - | - - - | 40500 | 15 | 12.5 | No | 217356720 | North | USA | No
EL15KC1-042-230A** | LP42/62W+TXV | ML180UH090XE48B | R-454B | - - - | - - - | - - - | 41000 | 15 | 13 | No | 217356729 | North | USA | No
EL15KC1-042-230A** | LP42/62W+TXV | ML180UH110E60C | R-454B | - - - | - - - | - - - | 41500 | 15 | 13 | No | 217356746 | North | USA | No
EL15KC1-042-230A** | LP42/62W+TXV | ML180UH110V60C | R-454B | - - - | - - - | - - - | 42000 | 15 | 13 | No | 217356767 | North | USA | No
EL15KC1-042-230A** | LP42/62W+TXV | ML180UH110XE60C | R-454B | - - - | - - - | - - - | 41500 | 15 | 13 | No | 217356788 | North | USA | No
EL15KC1-042-230A** | LP42/62W+TXV | ML193UH090XE48C | R-454B | - - - | - - - | - - - | 41000 | 15 | 13 | No | 217356815 | North | USA,Canada | No
EL15KC1-042-230A** | LP42/62W+TXV | ML193UH110XE48C | R-454B | - - - | - - - | - - - | 41000 | 15 | 13 | No | 217356836 | North | USA,Canada | No
EL15KC1-042-230A** | LP42/62W+TXV | ML193UH110XE60C | R-454B | - - - | - - - | - - - | 41500 | 15 | 13 | No | 217356857 | North | USA,Canada | No
EL15KC1-042-230A** | LP42/62W+TXV | ML196UH070XE48B | R-454B | - - - | - - - | - - - | 40500 | 14.5 | 12.5 | No | 217356874 | North | USA,Canada | No
EL15KC1-042-230A** | LP42/62W+TXV | ML196UH090XE48C | R-454B | - - - | - - - | - - - | 41000 | 15 | 13 | No | 217356891 | North | USA,Canada | No
EL15KC1-042-230A** | LP42/62W+TXV | ML196UH090XE60C | R-454B | - - - | - - - | - - - | 41500 | 15 | 13 | No | 217356912 | North | USA,Canada | No
EL15KC1-042-230A** | LP42/62W+TXV | ML196UH110XE60C | R-454B | - - - | - - - | - - - | 41000 | 15 | 13 | No | 217356933 | North | USA,Canada | No
EL15KC1-042-230A** | LP42/62W+TXV | ML296UH090XV48C | R-454B | - - - | - - - | - - - | 40500 | 15 | 13 | No | 217356960 | North | USA,Canada | No
EL15KC1-042-230A** | LP42/62W+TXV | ML296UH110XV60C | R-454B | - - - | - - - | - - - | 41500 | 15 | 13 | No | 217356981 | North | USA,Canada | No
EL15KC1-042-230A** | LP42/62W+TXV | SL280UH090V48B | R-454B | - - - | - - - | - - - | 41000 | 15 | 12.5 | No | 217357030 | North | USA | No
EL15KC1-042-230A** | LP42/62W+TXV | SL280UH090V60C | R-454B | - - - | - - - | - - - | 41000 | 15 | 13 | No | 217357047 | North | USA | No
EL15KC1-042-230A** | LP42/62W+TXV | SL280UH090XV48B | R-454B | - - - | - - - | - - - | 41000 | 15 | 12.5 | No | 217357060 | North | USA | No
EL15KC1-042-230A** | LP42/62W+TXV | SL280UH090XV60C | R-454B | - - - | - - - | - - - | 41000 | 15 | 13 | No | 217357077 | North | USA | No
EL15KC1-042-230A** | LP42/62W+TXV | SL280UH110V60C | R-454B | - - - | - - - | - - - | 41000 | 15 | 13 | No | 217357119 | North | USA | No
EL15KC1-042-230A** | LP42/62W+TXV | SL280UH110XV60C | R-454B | - - - | - - - | - - - | 41000 | 15 | 13 | No | 217357140 | North | USA | No
EL15KC1-042-230A** | LP42/62W+TXV | SLP99UH090XV48C | R-454B | - - - | - - - | - - - | 40500 | 15 | 12.5 | No | 217357213 | North | USA,Canada | No
EL15KC1-042-230A** | LP42/62W+TXV | SLP99UH090XV60C | R-454B | - - - | - - - | - - - | 41000 | 15 | 12.5 | No | 217357234 | North | USA,Canada | No
EL15KC1-042-230A** | LP42/62W+TXV | SLP99UH110XV60C | R-454B | - - - | - - - | - - - | 41000 | 15 | 12.5 | No | 217357255 | North | USA,Canada | No
EL15KC1-042-230A** | LP42/62W+TXV+LEFE5 | - - - | R-454B | - - - | - - - | - - - | 41500 | 15 | 13 | No | 217448488 | North | USA,Canada | No
EL15KC1-042-230A** | LP42/62W+TXV+TD | - - - | R-454B | - - - | - - - | - - - | 39500 | 13.4 | 11 | No | 217357306 | North | USA,Canada | No
EL15KC1-042-230A** | LP43/60X+TXV | EL196UH090XE48C | R-454B | - - - | - - - | - - - | 41500 | 15 | 12.5 | No | 217356170 | North | USA,Canada | No
EL15KC1-042-230A** | LP43/60X+TXV | EL196UH110XE60C | R-454B | - - - | - - - | - - - | 41500 | 15 | 12.5 | No | 217356215 | North | USA,Canada | No
EL15KC1-042-230A** | LP43/60X+TXV | EL280UH090E48B | R-454B | - - - | - - - | - - - | 41000 | 15 | 12 | No | 217356260 | North | USA | No
EL15KC1-042-230A** | LP43/60X+TXV | EL280UH090XE48B | R-454B | - - - | - - - | - - - | 41000 | 15 | 12 | No | 217356279 | North | USA | No
EL15KC1-042-230A** | LP43/60X+TXV | EL280UH110E48C | R-454B | - - - | - - - | - - - | 41500 | 15 | 12.5 | No | 217356298 | North | USA | No
EL15KC1-042-230A** | LP43/60X+TXV | EL280UH110E60C | R-454B | - - - | - - - | - - - | 41500 | 15 | 12.5 | No | 217356344 | North | USA | No
EL15KC1-042-230A** | LP43/60X+TXV | EL280UH110XE60C | R-454B | - - - | - - - | - - - | 41500 | 15 | 12.5 | No | 217356389 | North | USA | No
EL15KC1-042-230A** | LP43/60X+TXV | EL297UH090XE48C | R-454B | - - - | - - - | - - - | 41000 | 15 | 12.5 | No | 217356450 | North | USA,Canada | No
EL15KC1-042-230A** | LP43/60X+TXV | EL297UH090XV48C | R-454B | - - - | - - - | - - - | 40500 | 14.5 | 12.5 | No | 217356496 | North | USA,Canada | No
EL15KC1-042-230A** | LP43/60X+TXV | EL297UH090XV60C | R-454B | - - - | - - - | - - - | 40500 | 14.5 | 12.5 | No | 217356541 | North | USA,Canada | No
EL15KC1-042-230A** | LP43/60X+TXV | EL297UH110XE60C | R-454B | - - - | - - - | - - - | 41500 | 14.5 | 12.5 | No | 217356586 | North | USA,Canada | No
EL15KC1-042-230A** | LP43/60X+TXV | EL297UH110XV48C | R-454B | - - - | - - - | - - - | 41000 | 14.5 | 12.5 | No | 217356622 | North | USA,Canada | No
EL15KC1-042-230A** | LP43/60X+TXV | EL297UH110XV60C | R-454B | - - - | - - - | - - - | 40500 | 15 | 12 | No | 217356643 | North | USA,Canada | No
EL15KC1-042-230A** | LP43/60X+TXV | ML180UH070V48B | R-454B | - - - | - - - | - - - | 39000 | 15 | 13 | No | 217356674 | North | USA | No
EL15KC1-042-230A** | LP43/60X+TXV | ML180UH090E48B | R-454B | - - - | - - - | - - - | 38500 | 15 | 13 | No | 217356683 | North | USA | No
EL15KC1-042-230A** | LP43/60X+TXV | ML180UH090E60C | R-454B | - - - | - - - | - - - | 41500 | 15 | 12.5 | No | 217356692 | North | USA | No
EL15KC1-042-230A** | LP43/60X+TXV | ML180UH090V48B | R-454B | - - - | - - - | - - - | 40500 | 14.5 | 12.5 | No | 217356713 | North | USA | No
EL15KC1-042-230A** | LP43/60X+TXV | ML180UH090XE48B | R-454B | - - - | - - - | - - - | 38500 | 15 | 13 | No | 217356722 | North | USA | No
EL15KC1-042-230A** | LP43/60X+TXV | ML180UH110E60C | R-454B | - - - | - - - | - - - | 41500 | 15 | 12 | No | 217356731 | North | USA | No
EL15KC1-042-230A** | LP43/60X+TXV | ML180UH110V60C | R-454B | - - - | - - - | - - - | 41500 | 15 | 12.5 | No | 217356752 | North | USA | No
EL15KC1-042-230A** | LP43/60X+TXV | ML180UH110XE60C | R-454B | - - - | - - - | - - - | 41500 | 15 | 12 | No | 217356773 | North | USA | No
EL15KC1-042-230A** | LP43/60X+TXV | ML193UH090XE48C | R-454B | - - - | - - - | - - - | 41000 | 15 | 12.5 | No | 217356800 | North | USA,Canada | No
EL15KC1-042-230A** | LP43/60X+TXV | ML193UH110XE48C | R-454B | - - - | - - - | - - - | 41000 | 15 | 12.5 | No | 217356821 | North | USA,Canada | No
EL15KC1-042-230A** | LP43/60X+TXV | ML193UH110XE60C | R-454B | - - - | - - - | - - - | 41500 | 15 | 12.5 | No | 217356842 | North | USA,Canada | No
EL15KC1-042-230A** | LP43/60X+TXV | ML196UH070XE48B | R-454B | - - - | - - - | - - - | 40500 | 14 | 12 | No | 217356867 | North | USA,Canada | No
EL15KC1-042-230A** | LP43/60X+TXV | ML196UH090XE48C | R-454B | - - - | - - - | - - - | 41000 | 15 | 12.5 | No | 217356876 | North | USA,Canada | No
EL15KC1-042-230A** | LP43/60X+TXV | ML196UH090XE60C | R-454B | - - - | - - - | - - - | 41500 | 15 | 12.5 | No | 217356897 | North | USA,Canada | No
EL15KC1-042-230A** | LP43/60X+TXV | ML196UH110XE60C | R-454B | - - - | - - - | - - - | 41500 | 14.5 | 12.5 | No | 217356918 | North | USA,Canada | No
EL15KC1-042-230A** | LP43/60X+TXV | ML296UH090XV48C | R-454B | - - - | - - - | - - - | 40500 | 14.5 | 12.5 | No | 217356945 | North | USA,Canada | No
EL15KC1-042-230A** | LP43/60X+TXV | ML296UH110XV60C | R-454B | - - - | - - - | - - - | 41500 | 15 | 12.5 | No | 217356966 | North | USA,Canada | No
EL15KC1-042-230A** | LP43/60X+TXV | SL280UH090V48B | R-454B | - - - | - - - | - - - | 41000 | 14.5 | 12.5 | No | 217357023 | North | USA | No
EL15KC1-042-230A** | LP43/60X+TXV | SL280UH090V60C | R-454B | - - - | - - - | - - - | 41000 | 15 | 12.5 | No | 217357032 | North | USA | No
EL15KC1-042-230A** | LP43/60X+TXV | SL280UH090XV48B | R-454B | - - - | - - - | - - - | 41000 | 14.5 | 12.5 | No | 217357053 | North | USA | No
EL15KC1-042-230A** | LP43/60X+TXV | SL280UH090XV60C | R-454B | - - - | - - - | - - - | 41000 | 15 | 12.5 | No | 217357062 | North | USA | No
EL15KC1-042-230A** | LP43/60X+TXV | SL280UH110V60C | R-454B | - - - | - - - | - - - | 41000 | 14.5 | 12.5 | No | 217357104 | North | USA | No
EL15KC1-042-230A** | LP43/60X+TXV | SL280UH110XV60C | R-454B | - - - | - - - | - - - | 41000 | 14.5 | 12.5 | No | 217357125 | North | USA | No
EL15KC1-042-230A** | LP43/60X+TXV | SLP99UH090XV48C | R-454B | - - - | - - - | - - - | 40500 | 14.5 | 12.5 | No | 217357198 | North | USA,Canada | No
EL15KC1-042-230A** | LP43/60X+TXV | SLP99UH090XV60C | R-454B | - - - | - - - | - - - | 41000 | 14.5 | 12.5 | No | 217357219 | North | USA,Canada | No
EL15KC1-042-230A** | LP43/60X+TXV | SLP99UH110XV60C | R-454B | - - - | - - - | - - - | 41000 | 14.5 | 12.5 | No | 217357240 | North | USA,Canada | No
EL15KC1-042-230A** | LP43/60X+TXV+LEFE5 | - - - | R-454B | - - - | - - - | - - - | 41500 | 15 | 12.5 | No | 217448468 | North | USA,Canada | No
EL15KC1-042-230A** | LP60/61W+TXV | EL196UH090XE48C | R-454B | - - - | - - - | - - - | 41500 | 15 | 13 | No | 217356210 | North | USA,Canada | No
EL15KC1-042-230A** | LP60/61W+TXV | EL196UH110XE60C | R-454B | - - - | - - - | - - - | 41500 | 15 | 13 | No | 217356255 | North | USA,Canada | No
EL15KC1-042-230A** | LP60/61W+TXV | EL280UH090E48B | R-454B | - - - | - - - | - - - | 41500 | 15 | 13 | No | 217356277 | North | USA | No
EL15KC1-042-230A** | LP60/61W+TXV | EL280UH090XE48B | R-454B | - - - | - - - | - - - | 41500 | 15 | 13 | No | 217356296 | North | USA | No
EL15KC1-042-230A** | LP60/61W+TXV | EL280UH110E48C | R-454B | - - - | - - - | - - - | 41500 | 15 | 13.5 | No | 217356339 | North | USA | No
EL15KC1-042-230A** | LP60/61W+TXV | EL280UH110E60C | R-454B | - - - | - - - | - - - | 42000 | 15 | 13.5 | No | 217356384 | North | USA | No
EL15KC1-042-230A** | LP60/61W+TXV | EL280UH110XE60C | R-454B | - - - | - - - | - - - | 42000 | 15 | 13.5 | No | 217356429 | North | USA | No
EL15KC1-042-230A** | LP60/61W+TXV | EL297UH090XE48C | R-454B | - - - | - - - | - - - | 41500 | 15 | 13 | No | 217356491 | North | USA,Canada | No
EL15KC1-042-230A** | LP60/61W+TXV | EL297UH090XV48C | R-454B | - - - | - - - | - - - | 41000 | 15 | 13 | No | 217356536 | North | USA,Canada | No
EL15KC1-042-230A** | LP60/61W+TXV | EL297UH090XV60C | R-454B | - - - | - - - | - - - | 41500 | 15 | 13 | No | 217356581 | North | USA,Canada | No
EL15KC1-042-230A** | LP60/61W+TXV | EL297UH110XE60C | R-454B | - - - | - - - | - - - | 42000 | 15 | 13 | No | 217356620 | North | USA,Canada | No
EL15KC1-042-230A** | LP60/61W+TXV | EL297UH110XV48C | R-454B | - - - | - - - | - - - | 42000 | 15 | 13 | No | 217356641 | North | USA,Canada | No
EL15KC1-042-230A** | LP60/61W+TXV | EL297UH110XV60C | R-454B | - - - | - - - | - - - | 42000 | 15 | 13 | No | 217356662 | North | USA,Canada | No
EL15KC1-042-230A** | LP60/61W+TXV | ML180UH070V48B | R-454B | - - - | - - - | - - - | 41000 | 15 | 13.5 | No | 217356682 | North | USA | No
EL15KC1-042-230A** | LP60/61W+TXV | ML180UH090E48B | R-454B | - - - | - - - | - - - | 41000 | 15 | 13 | No | 217356691 | North | USA | No
EL15KC1-042-230A** | LP60/61W+TXV | ML180UH090E60C | R-454B | - - - | - - - | - - - | 41500 | 16 | 13.5 | No | 217356711 | North | USA | No
EL15KC1-042-230A** | LP60/61W+TXV | ML180UH090V48B | R-454B | - - - | - - - | - - - | 41500 | 15 | 13 | No | 217356721 | North | USA | No
EL15KC1-042-230A** | LP60/61W+TXV | ML180UH090XE48B | R-454B | - - - | - - - | - - - | 41000 | 15 | 13 | No | 217356730 | North | USA | No
EL15KC1-042-230A** | LP60/61W+TXV | ML180UH110E60C | R-454B | - - - | - - - | - - - | 41500 | 15 | 13.5 | No | 217356750 | North | USA | No
EL15KC1-042-230A** | LP60/61W+TXV | ML180UH110V60C | R-454B | - - - | - - - | - - - | 42000 | 15 | 13.5 | No | 217356771 | North | USA | No
EL15KC1-042-230A** | LP60/61W+TXV | ML180UH110XE60C | R-454B | - - - | - - - | - - - | 41500 | 15 | 13.5 | No | 217356792 | North | USA | No
EL15KC1-042-230A** | LP60/61W+TXV | ML193UH090XE48C | R-454B | - - - | - - - | - - - | 41000 | 15 | 13 | No | 217356819 | North | USA,Canada | No
EL15KC1-042-230A** | LP60/61W+TXV | ML193UH110XE48C | R-454B | - - - | - - - | - - - | 41000 | 15 | 13 | No | 217356840 | North | USA,Canada | No
EL15KC1-042-230A** | LP60/61W+TXV | ML193UH110XE60C | R-454B | - - - | - - - | - - - | 41000 | 15 | 13.5 | No | 217356861 | North | USA,Canada | No
EL15KC1-042-230A** | LP60/61W+TXV | ML196UH070XE48B | R-454B | - - - | - - - | - - - | 40500 | 15 | 12.5 | No | 217356875 | North | USA,Canada | No
EL15KC1-042-230A** | LP60/61W+TXV | ML196UH090XE48C | R-454B | - - - | - - - | - - - | 41000 | 15 | 13 | No | 217356895 | North | USA,Canada | No
EL15KC1-042-230A** | LP60/61W+TXV | ML196UH090XE60C | R-454B | - - - | - - - | - - - | 41500 | 15 | 13 | No | 217356916 | North | USA,Canada | No
EL15KC1-042-230A** | LP60/61W+TXV | ML196UH110XE60C | R-454B | - - - | - - - | - - - | 42000 | 15 | 13 | No | 217356937 | North | USA,Canada | No
EL15KC1-042-230A** | LP60/61W+TXV | ML296UH090XV48C | R-454B | - - - | - - - | - - - | 42000 | 15 | 13 | No | 217356964 | North | USA,Canada | No
EL15KC1-042-230A** | LP60/61W+TXV | ML296UH110XV60C | R-454B | - - - | - - - | - - - | 42000 | 15 | 13 | No | 217356985 | North | USA,Canada | No
EL15KC1-042-230A** | LP60/61W+TXV | SL280UH090V48B | R-454B | - - - | - - - | - - - | 41500 | 15 | 13 | No | 217357031 | North | USA | No
EL15KC1-042-230A** | LP60/61W+TXV | SL280UH090V60C | R-454B | - - - | - - - | - - - | 40500 | 15 | 13.5 | No | 217357051 | North | USA | No
EL15KC1-042-230A** | LP60/61W+TXV | SL280UH090XV48B | R-454B | - - - | - - - | - - - | 41500 | 15 | 13 | No | 217357061 | North | USA | No
EL15KC1-042-230A** | LP60/61W+TXV | SL280UH090XV60C | R-454B | - - - | - - - | - - - | 40500 | 15 | 13.5 | No | 217357081 | North | USA | No
EL15KC1-042-230A** | LP60/61W+TXV | SL280UH110V60C | R-454B | - - - | - - - | - - - | 42000 | 15 | 13 | No | 217357123 | North | USA | No
EL15KC1-042-230A** | LP60/61W+TXV | SL280UH110XV60C | R-454B | - - - | - - - | - - - | 42000 | 15 | 13 | No | 217357144 | North | USA | No
EL15KC1-042-230A** | LP60/61W+TXV | SLP99UH090XV48C | R-454B | - - - | - - - | - - - | 41500 | 15 | 12.5 | No | 217357217 | North | USA,Canada | No
EL15KC1-042-230A** | LP60/61W+TXV | SLP99UH090XV60C | R-454B | - - - | - - - | - - - | 41500 | 15 | 13 | No | 217357238 | North | USA,Canada | No
EL15KC1-042-230A** | LP60/61W+TXV | SLP99UH110XV60C | R-454B | - - - | - - - | - - - | 42000 | 15 | 12.5 | No | 217357259 | North | USA,Canada | No
EL15KC1-042-230A** | LP60/61W+TXV+TD | - - - | R-454B | - - - | - - - | - - - | 39500 | 13.4 | 11.7 | No | 217357310 | North | USA,Canada | No
EL15KC1-042-230A** | LS4811CC+TD | - - - | R-454B | - - - | - - - | - - - | 40500 | 13.4 | 12 | No | 217732292 | North | USA,Canada | No
EL15KC1-042-230A** | LS4814CC+TD | - - - | R-454B | - - - | - - - | - - - | 40500 | 13.4 | 12 | No | 217732293 | North | USA,Canada | No
EL15KC1-042-230A** | LS484CC+TXV+TD | - - - | R-454B | - - - | - - - | - - - | 39500 | 13.4 | 11 | No | 217288007 | North | USA,Canada | No
EL15KC1-042-230A** | LU39/61Y1M+LMHE4D | - - - | R-454B | - - - | - - - | - - - | 40500 | 14.5 | 12 | No | 217290790 | North | USA,Canada | No
EL15KC1-042-230A** | LU39/61Y1M+LMHE5D | - - - | R-454B | - - - | - - - | - - - | 40500 | 14.5 | 12 | No | 217290789 | North | USA,Canada | No
EL15KC1-042-230A** | LU39/61YM+TXV+LMHE4D | - - - | R-454B | - - - | - - - | - - - | 40500 | 15 | 12 | No | 217288016 | North | USA,Canada | No
EL15KC1-042-230A** | LU39/61YM+TXV+LMHE5D | - - - | R-454B | - - - | - - - | - - - | 40500 | 15 | 12 | No | 217288015 | North | USA,Canada | No
EL15KC1-048-230A** | HE5060+TXV+TD | - - - | R-454B | - - - | - - - | - - - | 45500 | 13.4 | 11 | No | 217641178 | North | USA,Canada | No
EL15KC1-048-230A** | L42/49L+TXV | EL280UH090E48B | R-454B | - - - | - - - | - - - | 45000 | 14 | 11.7 | No | 217353020 | North | USA | No
EL15KC1-048-230A** | L42/49L+TXV | EL280UH090XE48B | R-454B | - - - | - - - | - - - | 45000 | 14 | 11.7 | No | 217353029 | North | USA | No
EL15KC1-048-230A** | L42/49L+TXV | ML180UH070V48B | R-454B | - - - | - - - | - - - | 46500 | 14 | 11.7 | No | 217353229 | North | USA | No
EL15KC1-048-230A** | L42/49L+TXV | ML180UH090E48B | R-454B | - - - | - - - | - - - | 46500 | 14 | 12 | No | 217353238 | North | USA | No
EL15KC1-048-230A** | L42/49L+TXV | ML180UH090V48B | R-454B | - - - | - - - | - - - | 46500 | 13.4 | 11.5 | No | 217353267 | North | USA | No
EL15KC1-048-230A** | L42/49L+TXV | ML180UH090XE48B | R-454B | - - - | - - - | - - - | 44500 | 14 | 11.7 | No | 217353276 | North | USA | No
EL15KC1-048-230A** | L42/49L+TXV | ML196UH070XE48B | R-454B | - - - | - - - | - - - | 45500 | 13.4 | 11 | No | 217353412 | North | USA,Canada | No
EL15KC1-048-230A** | L42/49L+TXV | SL280UH090V48B | R-454B | - - - | - - - | - - - | 46500 | 13.4 | 11.7 | No | 217353558 | North | USA | No
EL15KC1-048-230A** | L42/49L+TXV | SL280UH090XV48B | R-454B | - - - | - - - | - - - | 46500 | 13.4 | 11.7 | No | 217353587 | North | USA | No
EL15KC1-048-230A** | L42/49L+TXV+LEFE4B | - - - | R-454B | - - - | - - - | - - - | 46500 | 14 | 11 | No | 217448395 | North | USA,Canada | No
EL15KC1-048-230A** | L42/60U+TXV | EL196UH090XE48C | R-454B | - - - | - - - | - - - | 44500 | 14 | 11.7 | No | 217352982 | North | USA,Canada | No
EL15KC1-048-230A** | L42/60U+TXV | EL196UH110XE60C | R-454B | - - - | - - - | - - - | 44500 | 14 | 12 | No | 217353002 | North | USA,Canada | No
EL15KC1-048-230A** | L42/60U+TXV | EL280UH090E48B | R-454B | - - - | - - - | - - - | 45000 | 14 | 11.7 | No | 217353019 | North | USA | No
EL15KC1-048-230A** | L42/60U+TXV | EL280UH090XE48B | R-454B | - - - | - - - | - - - | 45000 | 14 | 11.7 | No | 217353028 | North | USA | No
EL15KC1-048-230A** | L42/60U+TXV | EL280UH110E48C | R-454B | - - - | - - - | - - - | 45000 | 14 | 12 | No | 217353040 | North | USA | No
EL15KC1-048-230A** | L42/60U+TXV | EL280UH110E60C | R-454B | - - - | - - - | - - - | 44500 | 14.5 | 12 | No | 217353060 | North | USA | No
EL15KC1-048-230A** | L42/60U+TXV | EL280UH110XE60C | R-454B | - - - | - - - | - - - | 44500 | 14.5 | 12 | No | 217353080 | North | USA | No
EL15KC1-048-230A** | L42/60U+TXV | EL297UH090XE48C | R-454B | - - - | - - - | - - - | 44500 | 14 | 11.7 | No | 217353102 | North | USA,Canada | No
EL15KC1-048-230A** | L42/60U+TXV | EL297UH090XV48C | R-454B | - - - | - - - | - - - | 45000 | 13.4 | 11.5 | No | 217353122 | North | USA,Canada | No
EL15KC1-048-230A** | L42/60U+TXV | EL297UH090XV60C | R-454B | - - - | - - - | - - - | 45000 | 13.4 | 11.5 | No | 217353142 | North | USA,Canada | No
EL15KC1-048-230A** | L42/60U+TXV | EL297UH110XE60C | R-454B | - - - | - - - | - - - | 45500 | 14 | 11.7 | No | 217353162 | North | USA,Canada | No
EL15KC1-048-230A** | L42/60U+TXV | EL297UH110XV48C | R-454B | - - - | - - - | - - - | 44500 | 14 | 11 | No | 217353182 | North | USA,Canada | No
EL15KC1-048-230A** | L42/60U+TXV | EL297UH110XV60C | R-454B | - - - | - - - | - - - | 44500 | 14 | 11 | No | 217353202 | North | USA,Canada | No
EL15KC1-048-230A** | L42/60U+TXV | ML180UH070V48B | R-454B | - - - | - - - | - - - | 46500 | 14 | 11.7 | No | 217353228 | North | USA | No
EL15KC1-048-230A** | L42/60U+TXV | ML180UH090E48B | R-454B | - - - | - - - | - - - | 46500 | 14 | 12 | No | 217353237 | North | USA | No
EL15KC1-048-230A** | L42/60U+TXV | ML180UH090E60C | R-454B | - - - | - - - | - - - | 45000 | 14.5 | 12 | No | 217353249 | North | USA | No
EL15KC1-048-230A** | L42/60U+TXV | ML180UH090V48B | R-454B | - - - | - - - | - - - | 46500 | 13.4 | 11.5 | No | 217353266 | North | USA | No
EL15KC1-048-230A** | L42/60U+TXV | ML180UH090XE48B | R-454B | - - - | - - - | - - - | 44500 | 14 | 11.7 | No | 217353275 | North | USA | No
EL15KC1-048-230A** | L42/60U+TXV | ML180UH110E60C | R-454B | - - - | - - - | - - - | 45500 | 14 | 11.7 | No | 217353287 | North | USA | No
EL15KC1-048-230A** | L42/60U+TXV | ML180UH110V60C | R-454B | - - - | - - - | - - - | 45500 | 14 | 12 | No | 217353307 | North | USA | No
EL15KC1-048-230A** | L42/60U+TXV | ML180UH110XE60C | R-454B | - - - | - - - | - - - | 45500 | 14 | 11.7 | No | 217353327 | North | USA | No
EL15KC1-048-230A** | L42/60U+TXV | ML193UH090XE48C | R-454B | - - - | - - - | - - - | 46000 | 14 | 11.7 | No | 217353352 | North | USA,Canada | No
EL15KC1-048-230A** | L42/60U+TXV | ML193UH110XE48C | R-454B | - - - | - - - | - - - | 46000 | 14 | 11.7 | No | 217353372 | North | USA,Canada | No
EL15KC1-048-230A** | L42/60U+TXV | ML193UH110XE60C | R-454B | - - - | - - - | - - - | 44500 | 14 | 12 | No | 217353392 | North | USA,Canada | No
EL15KC1-048-230A** | L42/60U+TXV | ML196UH070XE48B | R-454B | - - - | - - - | - - - | 45500 | 13.4 | 11 | No | 217353411 | North | USA,Canada | No
EL15KC1-048-230A** | L42/60U+TXV | ML196UH090XE48C | R-454B | - - - | - - - | - - - | 44500 | 14 | 11.7 | No | 217353423 | North | USA,Canada | No
EL15KC1-048-230A** | L42/60U+TXV | ML196UH090XE60C | R-454B | - - - | - - - | - - - | 46000 | 14 | 12 | No | 217353443 | North | USA,Canada | No
EL15KC1-048-230A** | L42/60U+TXV | ML196UH110XE60C | R-454B | - - - | - - - | - - - | 44500 | 14 | 11.7 | No | 217353463 | North | USA,Canada | No
EL15KC1-048-230A** | L42/60U+TXV | ML296UH090XV48C | R-454B | - - - | - - - | - - - | 45000 | 14 | 11.5 | No | 217353488 | North | USA,Canada | No
EL15KC1-048-230A** | L42/60U+TXV | ML296UH110XV60C | R-454B | - - - | - - - | - - - | 45500 | 14 | 12 | No | 217353508 | North | USA,Canada | No
EL15KC1-048-230A** | L42/60U+TXV | SL280UH090V48B | R-454B | - - - | - - - | - - - | 46500 | 13.4 | 11.7 | No | 217353557 | North | USA | No
EL15KC1-048-230A** | L42/60U+TXV | SL280UH090V60C | R-454B | - - - | - - - | - - - | 45500 | 14 | 11.7 | No | 217353569 | North | USA | No
EL15KC1-048-230A** | L42/60U+TXV | SL280UH090XV48B | R-454B | - - - | - - - | - - - | 46500 | 13.4 | 11.7 | No | 217353586 | North | USA | No
EL15KC1-048-230A** | L42/60U+TXV | SL280UH090XV60C | R-454B | - - - | - - - | - - - | 45500 | 14 | 11.7 | No | 217353598 | North | USA | No
EL15KC1-048-230A** | L42/60U+TXV | SL280UH110V60C | R-454B | - - - | - - - | - - - | 45000 | 14 | 11.7 | No | 217353638 | North | USA | No
EL15KC1-048-230A** | L42/60U+TXV | SL280UH110XV60C | R-454B | - - - | - - - | - - - | 45000 | 14 | 11.7 | No | 217353658 | North | USA | No
EL15KC1-048-230A** | L42/60U+TXV | SLP99UH090XV48C | R-454B | - - - | - - - | - - - | 45000 | 13.4 | 11.5 | No | 217353725 | North | USA,Canada | No
EL15KC1-048-230A** | L42/60U+TXV | SLP99UH090XV60C | R-454B | - - - | - - - | - - - | 45000 | 13.4 | 11.5 | No | 217353745 | North | USA,Canada | No
EL15KC1-048-230A** | L42/60U+TXV | SLP99UH110XV60C | R-454B | - - - | - - - | - - - | 45000 | 14 | 11 | No | 217353765 | North | USA,Canada | No
EL15KC1-048-230A** | L42/60U+TXV+LEFE5 | - - - | R-454B | - - - | - - - | - - - | 46500 | 14 | 11 | No | 217448392 | North | USA,Canada | No
EL15KC1-048-230A** | L42/60V+TXV | EL196UH090XE48C | R-454B | - - - | - - - | - - - | 46500 | 14 | 11.7 | No | 217352986 | North | USA,Canada | No
EL15KC1-048-230A** | L42/60V+TXV | EL196UH110XE60C | R-454B | - - - | - - - | - - - | 44500 | 14.5 | 12 | No | 217353006 | North | USA,Canada | No
EL15KC1-048-230A** | L42/60V+TXV | EL280UH090E48B | R-454B | - - - | - - - | - - - | 46000 | 14 | 12 | No | 217353022 | North | USA | No
EL15KC1-048-230A** | L42/60V+TXV | EL280UH090XE48B | R-454B | - - - | - - - | - - - | 44000 | 14 | 12 | No | 217353031 | North | USA | No
EL15KC1-048-230A** | L42/60V+TXV | EL280UH110E48C | R-454B | - - - | - - - | - - - | 45500 | 14.5 | 12 | No | 217353044 | North | USA | No
EL15KC1-048-230A** | L42/60V+TXV | EL280UH110E60C | R-454B | - - - | - - - | - - - | 45500 | 14.5 | 12 | No | 217353064 | North | USA | No
EL15KC1-048-230A** | L42/60V+TXV | EL280UH110XE60C | R-454B | - - - | - - - | - - - | 45500 | 14.5 | 12 | No | 217353084 | North | USA | No
EL15KC1-048-230A** | L42/60V+TXV | EL297UH090XE48C | R-454B | - - - | - - - | - - - | 44500 | 14 | 11.7 | No | 217353106 | North | USA,Canada | No
EL15KC1-048-230A** | L42/60V+TXV | EL297UH090XV48C | R-454B | - - - | - - - | - - - | 45000 | 14 | 11.7 | No | 217353126 | North | USA,Canada | No
EL15KC1-048-230A** | L42/60V+TXV | EL297UH090XV60C | R-454B | - - - | - - - | - - - | 45000 | 14 | 11.7 | No | 217353146 | North | USA,Canada | No
EL15KC1-048-230A** | L42/60V+TXV | EL297UH110XE60C | R-454B | - - - | - - - | - - - | 45500 | 14.5 | 12 | No | 217353166 | North | USA,Canada | No
EL15KC1-048-230A** | L42/60V+TXV | EL297UH110XV48C | R-454B | - - - | - - - | - - - | 46000 | 14 | 11.7 | No | 217353186 | North | USA,Canada | No
EL15KC1-048-230A** | L42/60V+TXV | EL297UH110XV60C | R-454B | - - - | - - - | - - - | 45500 | 14 | 12 | No | 217353206 | North | USA,Canada | No
EL15KC1-048-230A** | L42/60V+TXV | ML180UH070V48B | R-454B | - - - | - - - | - - - | 46500 | 14 | 12 | No | 217353231 | North | USA | No
EL15KC1-048-230A** | L42/60V+TXV | ML180UH090E48B | R-454B | - - - | - - - | - - - | 46500 | 14.5 | 12 | No | 217353240 | North | USA | No
EL15KC1-048-230A** | L42/60V+TXV | ML180UH090E60C | R-454B | - - - | - - - | - - - | 46500 | 14.5 | 12 | No | 217353253 | North | USA | No
EL15KC1-048-230A** | L42/60V+TXV | ML180UH090V48B | R-454B | - - - | - - - | - - - | 46000 | 14 | 11 | No | 217353269 | North | USA | No
EL15KC1-048-230A** | L42/60V+TXV | ML180UH090XE48B | R-454B | - - - | - - - | - - - | 44000 | 14.5 | 12 | No | 217353278 | North | USA | No
EL15KC1-048-230A** | L42/60V+TXV | ML180UH110E60C | R-454B | - - - | - - - | - - - | 45000 | 14 | 12 | No | 217353291 | North | USA | No
EL15KC1-048-230A** | L42/60V+TXV | ML180UH110V60C | R-454B | - - - | - - - | - - - | 46500 | 14.5 | 12 | No | 217353311 | North | USA | No
EL15KC1-048-230A** | L42/60V+TXV | ML180UH110XE60C | R-454B | - - - | - - - | - - - | 45000 | 14 | 12 | No | 217353331 | North | USA | No
EL15KC1-048-230A** | L42/60V+TXV | ML193UH090XE48C | R-454B | - - - | - - - | - - - | 46000 | 14 | 12 | No | 217353356 | North | USA,Canada | No
EL15KC1-048-230A** | L42/60V+TXV | ML193UH110XE48C | R-454B | - - - | - - - | - - - | 46000 | 14.5 | 12 | No | 217353376 | North | USA,Canada | No
EL15KC1-048-230A** | L42/60V+TXV | ML193UH110XE60C | R-454B | - - - | - - - | - - - | 44500 | 14.5 | 12 | No | 217353396 | North | USA,Canada | No
EL15KC1-048-230A** | L42/60V+TXV | ML196UH070XE48B | R-454B | - - - | - - - | - - - | 45500 | 13.4 | 11 | No | 217353414 | North | USA,Canada | No
EL15KC1-048-230A** | L42/60V+TXV | ML196UH090XE48C | R-454B | - - - | - - - | - - - | 46500 | 14 | 11.7 | No | 217353427 | North | USA,Canada | No
EL15KC1-048-230A** | L42/60V+TXV | ML196UH090XE60C | R-454B | - - - | - - - | - - - | 46500 | 14.5 | 11.7 | No | 217353447 | North | USA,Canada | No
EL15KC1-048-230A** | L42/60V+TXV | ML196UH110XE60C | R-454B | - - - | - - - | - - - | 44500 | 14.5 | 12 | No | 217353467 | North | USA,Canada | No
EL15KC1-048-230A** | L42/60V+TXV | ML296UH090XV48C | R-454B | - - - | - - - | - - - | 46000 | 14 | 11.7 | No | 217353492 | North | USA,Canada | No
EL15KC1-048-230A** | L42/60V+TXV | ML296UH110XV60C | R-454B | - - - | - - - | - - - | 45500 | 14.5 | 11.7 | No | 217353512 | North | USA,Canada | No
EL15KC1-048-230A** | L42/60V+TXV | SL280UH090V48B | R-454B | - - - | - - - | - - - | 45500 | 14 | 12 | No | 217353560 | North | USA | No
EL15KC1-048-230A** | L42/60V+TXV | SL280UH090V60C | R-454B | - - - | - - - | - - - | 46000 | 14 | 12 | No | 217353573 | North | USA | No
EL15KC1-048-230A** | L42/60V+TXV | SL280UH090XV48B | R-454B | - - - | - - - | - - - | 45500 | 14 | 12 | No | 217353589 | North | USA | No
EL15KC1-048-230A** | L42/60V+TXV | SL280UH090XV60C | R-454B | - - - | - - - | - - - | 46000 | 14 | 12 | No | 217353602 | North | USA | No
EL15KC1-048-230A** | L42/60V+TXV | SL280UH110V60C | R-454B | - - - | - - - | - - - | 45000 | 14 | 12 | No | 217353642 | North | USA | No
EL15KC1-048-230A** | L42/60V+TXV | SL280UH110XV60C | R-454B | - - - | - - - | - - - | 45000 | 14 | 12 | No | 217353662 | North | USA | No
EL15KC1-048-230A** | L42/60V+TXV | SLP99UH090XV48C | R-454B | - - - | - - - | - - - | 45000 | 14 | 11.7 | No | 217353729 | North | USA,Canada | No
EL15KC1-048-230A** | L42/60V+TXV | SLP99UH090XV60C | R-454B | - - - | - - - | - - - | 45000 | 14 | 11.7 | No | 217353749 | North | USA,Canada | No
EL15KC1-048-230A** | L42/60V+TXV | SLP99UH110XV60C | R-454B | - - - | - - - | - - - | 46000 | 14 | 11.7 | No | 217353769 | North | USA,Canada | No
EL15KC1-048-230A** | L42/60V+TXV+LEFE5 | - - - | R-454B | - - - | - - - | - - - | 47500 | 14 | 11.7 | No | 217448399 | North | USA,Canada | No
EL15KC1-048-230A** | L42/60Y+TXV+TD | - - - | R-454B | - - - | - - - | - - - | 45500 | 13.4 | 11 | No | 217373957 | North | USA,Canada | No
EL15KC1-048-230A** | L42/60Z+TXV | EL196UH090XE48C | R-454B | - - - | - - - | - - - | 45500 | 14.5 | 12 | No | 217352987 | North | USA,Canada | No
EL15KC1-048-230A** | L42/60Z+TXV | EL196UH110XE60C | R-454B | - - - | - - - | - - - | 44500 | 14.5 | 12.5 | No | 217353007 | North | USA,Canada | No
EL15KC1-048-230A** | L42/60Z+TXV | EL280UH110E48C | R-454B | - - - | - - - | - - - | 45000 | 14.5 | 12.5 | No | 217353045 | North | USA | No
EL15KC1-048-230A** | L42/60Z+TXV | EL280UH110E60C | R-454B | - - - | - - - | - - - | 44500 | 15 | 12.5 | No | 217353065 | North | USA | No
EL15KC1-048-230A** | L42/60Z+TXV | EL280UH110XE60C | R-454B | - - - | - - - | - - - | 44500 | 15 | 12.5 | No | 217353085 | North | USA | No
EL15KC1-048-230A** | L42/60Z+TXV | EL297UH090XE48C | R-454B | - - - | - - - | - - - | 45500 | 14.5 | 12 | No | 217353107 | North | USA,Canada | No
EL15KC1-048-230A** | L42/60Z+TXV | EL297UH090XV48C | R-454B | - - - | - - - | - - - | 45000 | 14 | 12 | No | 217353127 | North | USA,Canada | No
EL15KC1-048-230A** | L42/60Z+TXV | EL297UH090XV60C | R-454B | - - - | - - - | - - - | 45000 | 14 | 12 | No | 217353147 | North | USA,Canada | No
EL15KC1-048-230A** | L42/60Z+TXV | EL297UH110XE60C | R-454B | - - - | - - - | - - - | 45500 | 14.5 | 12 | No | 217353167 | North | USA,Canada | No
EL15KC1-048-230A** | L42/60Z+TXV | EL297UH110XV48C | R-454B | - - - | - - - | - - - | 46500 | 14 | 12 | No | 217353187 | North | USA,Canada | No
EL15KC1-048-230A** | L42/60Z+TXV | EL297UH110XV60C | R-454B | - - - | - - - | - - - | 46500 | 14 | 12 | No | 217353207 | North | USA,Canada | No
EL15KC1-048-230A** | L42/60Z+TXV | ML180UH090E60C | R-454B | - - - | - - - | - - - | 45000 | 15 | 12.5 | No | 217353254 | North | USA | No
EL15KC1-048-230A** | L42/60Z+TXV | ML180UH110E60C | R-454B | - - - | - - - | - - - | 48000 | 14.5 | 12 | No | 217353292 | North | USA | No
EL15KC1-048-230A** | L42/60Z+TXV | ML180UH110V60C | R-454B | - - - | - - - | - - - | 45500 | 14.5 | 12.5 | No | 217353312 | North | USA | No
EL15KC1-048-230A** | L42/60Z+TXV | ML180UH110XE60C | R-454B | - - - | - - - | - - - | 48000 | 14.5 | 12 | No | 217353332 | North | USA | No
EL15KC1-048-230A** | L42/60Z+TXV | ML193UH090XE48C | R-454B | - - - | - - - | - - - | 46000 | 14.5 | 12 | No | 217353357 | North | USA,Canada | No
EL15KC1-048-230A** | L42/60Z+TXV | ML193UH110XE48C | R-454B | - - - | - - - | - - - | 46000 | 14.5 | 12 | No | 217353377 | North | USA,Canada | No
EL15KC1-048-230A** | L42/60Z+TXV | ML193UH110XE60C | R-454B | - - - | - - - | - - - | 44500 | 14.5 | 12.5 | No | 217353397 | North | USA,Canada | No
EL15KC1-048-230A** | L42/60Z+TXV | ML196UH090XE48C | R-454B | - - - | - - - | - - - | 45500 | 14.5 | 12 | No | 217353428 | North | USA,Canada | No
EL15KC1-048-230A** | L42/60Z+TXV | ML196UH090XE60C | R-454B | - - - | - - - | - - - | 46000 | 14.5 | 12.5 | No | 217353448 | North | USA,Canada | No
EL15KC1-048-230A** | L42/60Z+TXV | ML196UH110XE60C | R-454B | - - - | - - - | - - - | 47500 | 14.5 | 12 | No | 217353468 | North | USA,Canada | No
EL15KC1-048-230A** | L42/60Z+TXV | ML296UH090XV48C | R-454B | - - - | - - - | - - - | 47000 | 14 | 12 | No | 217353493 | North | USA,Canada | No
EL15KC1-048-230A** | L42/60Z+TXV | ML296UH110XV60C | R-454B | - - - | - - - | - - - | 45500 | 14.5 | 12.5 | No | 217353513 | North | USA,Canada | No
EL15KC1-048-230A** | L42/60Z+TXV | SL280UH090V60C | R-454B | - - - | - - - | - - - | 46500 | 14.5 | 12 | No | 217353574 | North | USA | No
EL15KC1-048-230A** | L42/60Z+TXV | SL280UH090XV60C | R-454B | - - - | - - - | - - - | 46500 | 14.5 | 12 | No | 217353603 | North | USA | No
EL15KC1-048-230A** | L42/60Z+TXV | SL280UH110V60C | R-454B | - - - | - - - | - - - | 46500 | 14.5 | 12 | No | 217353643 | North | USA | No
EL15KC1-048-230A** | L42/60Z+TXV | SL280UH110XV60C | R-454B | - - - | - - - | - - - | 46500 | 14.5 | 12 | No | 217353663 | North | USA | No
EL15KC1-048-230A** | L42/60Z+TXV | SLP99UH090XV48C | R-454B | - - - | - - - | - - - | 45000 | 14 | 12 | No | 217353730 | North | USA,Canada | No
EL15KC1-048-230A** | L42/60Z+TXV | SLP99UH090XV60C | R-454B | - - - | - - - | - - - | 45000 | 14 | 12 | No | 217353750 | North | USA,Canada | No
EL15KC1-048-230A** | L42/60Z+TXV | SLP99UH110XV60C | R-454B | - - - | - - - | - - - | 46500 | 14 | 12 | No | 217353770 | North | USA,Canada | No
EL15KC1-048-230A** | L42/60Z+TXV+LEFE5 | - - - | R-454B | - - - | - - - | - - - | 47500 | 14.5 | 11.7 | No | 217448400 | North | USA,Canada | No
EL15KC1-048-230A** | L42/60Z+TXV+TD | - - - | R-454B | - - - | - - - | - - - | 45500 | 13.4 | 11 | No | 217354281 | North | USA,Canada | No
EL15KC1-048-230A** | L42/61L+TXV | EL196UH090XE48C | R-454B | - - - | - - - | - - - | 46000 | 14 | 11.7 | No | 217352984 | North | USA,Canada | No
EL15KC1-048-230A** | L42/61L+TXV | EL196UH110XE60C | R-454B | - - - | - - - | - - - | 44500 | 14 | 12 | No | 217353004 | North | USA,Canada | No
EL15KC1-048-230A** | L42/61L+TXV | EL280UH090E48B | R-454B | - - - | - - - | - - - | 45000 | 14 | 11.7 | No | 217353021 | North | USA | No
EL15KC1-048-230A** | L42/61L+TXV | EL280UH090XE48B | R-454B | - - - | - - - | - - - | 45000 | 14 | 11.7 | No | 217353030 | North | USA | No
EL15KC1-048-230A** | L42/61L+TXV | EL280UH110E48C | R-454B | - - - | - - - | - - - | 45000 | 14 | 12 | No | 217353042 | North | USA | No
EL15KC1-048-230A** | L42/61L+TXV | EL280UH110E60C | R-454B | - - - | - - - | - - - | 44500 | 14.5 | 12 | No | 217353062 | North | USA | No
EL15KC1-048-230A** | L42/61L+TXV | EL280UH110XE60C | R-454B | - - - | - - - | - - - | 44500 | 14.5 | 12 | No | 217353082 | North | USA | No
EL15KC1-048-230A** | L42/61L+TXV | EL297UH090XE48C | R-454B | - - - | - - - | - - - | 44500 | 14 | 11.7 | No | 217353104 | North | USA,Canada | No
EL15KC1-048-230A** | L42/61L+TXV | EL297UH090XV48C | R-454B | - - - | - - - | - - - | 45000 | 13.4 | 11.5 | No | 217353124 | North | USA,Canada | No
EL15KC1-048-230A** | L42/61L+TXV | EL297UH090XV60C | R-454B | - - - | - - - | - - - | 45000 | 13.4 | 11.5 | No | 217353144 | North | USA,Canada | No
EL15KC1-048-230A** | L42/61L+TXV | EL297UH110XE60C | R-454B | - - - | - - - | - - - | 45500 | 14 | 11.7 | No | 217353164 | North | USA,Canada | No
EL15KC1-048-230A** | L42/61L+TXV | EL297UH110XV48C | R-454B | - - - | - - - | - - - | 45000 | 14 | 11 | No | 217353184 | North | USA,Canada | No
EL15KC1-048-230A** | L42/61L+TXV | EL297UH110XV60C | R-454B | - - - | - - - | - - - | 45500 | 14 | 11.7 | No | 217353204 | North | USA,Canada | No
EL15KC1-048-230A** | L42/61L+TXV | ML180UH070V48B | R-454B | - - - | - - - | - - - | 46500 | 14 | 11.7 | No | 217353230 | North | USA | No
EL15KC1-048-230A** | L42/61L+TXV | ML180UH090E48B | R-454B | - - - | - - - | - - - | 46500 | 14 | 12 | No | 217353239 | North | USA | No
EL15KC1-048-230A** | L42/61L+TXV | ML180UH090E60C | R-454B | - - - | - - - | - - - | 45000 | 14.5 | 12 | No | 217353251 | North | USA | No
EL15KC1-048-230A** | L42/61L+TXV | ML180UH090V48B | R-454B | - - - | - - - | - - - | 46500 | 13.4 | 11.5 | No | 217353268 | North | USA | No
EL15KC1-048-230A** | L42/61L+TXV | ML180UH090XE48B | R-454B | - - - | - - - | - - - | 44500 | 14 | 11.7 | No | 217353277 | North | USA | No
EL15KC1-048-230A** | L42/61L+TXV | ML180UH110E60C | R-454B | - - - | - - - | - - - | 47000 | 14 | 11.7 | No | 217353289 | North | USA | No
EL15KC1-048-230A** | L42/61L+TXV | ML180UH110V60C | R-454B | - - - | - - - | - - - | 45500 | 14.5 | 11.7 | No | 217353309 | North | USA | No
EL15KC1-048-230A** | L42/61L+TXV | ML180UH110XE60C | R-454B | - - - | - - - | - - - | 47000 | 14 | 11.7 | No | 217353329 | North | USA | No
EL15KC1-048-230A** | L42/61L+TXV | ML193UH090XE48C | R-454B | - - - | - - - | - - - | 46000 | 14 | 11.7 | No | 217353354 | North | USA,Canada | No
EL15KC1-048-230A** | L42/61L+TXV | ML193UH110XE48C | R-454B | - - - | - - - | - - - | 46000 | 14 | 11.7 | No | 217353374 | North | USA,Canada | No
EL15KC1-048-230A** | L42/61L+TXV | ML193UH110XE60C | R-454B | - - - | - - - | - - - | 44500 | 14 | 12 | No | 217353394 | North | USA,Canada | No
EL15KC1-048-230A** | L42/61L+TXV | ML196UH070XE48B | R-454B | - - - | - - - | - - - | 45500 | 13.4 | 11 | No | 217353413 | North | USA,Canada | No
EL15KC1-048-230A** | L42/61L+TXV | ML196UH090XE48C | R-454B | - - - | - - - | - - - | 46000 | 14 | 11.7 | No | 217353425 | North | USA,Canada | No
EL15KC1-048-230A** | L42/61L+TXV | ML196UH090XE60C | R-454B | - - - | - - - | - - - | 46000 | 14 | 12 | No | 217353445 | North | USA,Canada | No
EL15KC1-048-230A** | L42/61L+TXV | ML196UH110XE60C | R-454B | - - - | - - - | - - - | 46000 | 14 | 11.7 | No | 217353465 | North | USA,Canada | No
EL15KC1-048-230A** | L42/61L+TXV | ML296UH090XV48C | R-454B | - - - | - - - | - - - | 45500 | 14 | 11.7 | No | 217353490 | North | USA,Canada | No
EL15KC1-048-230A** | L42/61L+TXV | ML296UH110XV60C | R-454B | - - - | - - - | - - - | 45500 | 14 | 12 | No | 217353510 | North | USA,Canada | No
EL15KC1-048-230A** | L42/61L+TXV | SL280UH090V48B | R-454B | - - - | - - - | - - - | 46500 | 13.4 | 11.7 | No | 217353559 | North | USA | No
EL15KC1-048-230A** | L42/61L+TXV | SL280UH090V60C | R-454B | - - - | - - - | - - - | 45500 | 14 | 11.7 | No | 217353571 | North | USA | No
EL15KC1-048-230A** | L42/61L+TXV | SL280UH090XV48B | R-454B | - - - | - - - | - - - | 46500 | 13.4 | 11.7 | No | 217353588 | North | USA | No
EL15KC1-048-230A** | L42/61L+TXV | SL280UH090XV60C | R-454B | - - - | - - - | - - - | 45500 | 14 | 11.7 | No | 217353600 | North | USA | No
EL15KC1-048-230A** | L42/61L+TXV | SL280UH110V60C | R-454B | - - - | - - - | - - - | 45000 | 14 | 11.7 | No | 217353640 | North | USA | No
EL15KC1-048-230A** | L42/61L+TXV | SL280UH110XV60C | R-454B | - - - | - - - | - - - | 45000 | 14 | 11.7 | No | 217353660 | North | USA | No
EL15KC1-048-230A** | L42/61L+TXV | SLP99UH090XV48C | R-454B | - - - | - - - | - - - | 45000 | 13.4 | 11.5 | No | 217353727 | North | USA,Canada | No
EL15KC1-048-230A** | L42/61L+TXV | SLP99UH090XV60C | R-454B | - - - | - - - | - - - | 45000 | 13.4 | 11.5 | No | 217353747 | North | USA,Canada | No
EL15KC1-048-230A** | L42/61L+TXV | SLP99UH110XV60C | R-454B | - - - | - - - | - - - | 45000 | 14 | 11.5 | No | 217353767 | North | USA,Canada | No
EL15KC1-048-230A** | L42/61L+TXV+LEFE5 | - - - | R-454B | - - - | - - - | - - - | 46500 | 14 | 11 | No | 217448394 | North | USA,Canada | No
EL15KC1-048-230A** | L43/61Z+TXV+LEFE5 | - - - | R-454B | - - - | - - - | - - - | 47500 | 14.5 | 12 | No | 217465529 | North | USA,Canada | No
EL15KC1-048-230A** | L48/60Z+TXV | EL196UH090XE48C | R-454B | - - - | - - - | - - - | 47000 | 14.5 | 12.5 | No | 217352991 | North | USA,Canada | No
EL15KC1-048-230A** | L48/60Z+TXV | EL196UH110XE60C | R-454B | - - - | - - - | - - - | 47000 | 15 | 12.5 | No | 217353011 | North | USA,Canada | No
EL15KC1-048-230A** | L48/60Z+TXV | EL280UH110E48C | R-454B | - - - | - - - | - - - | 46000 | 15 | 12.5 | No | 217353049 | North | USA | No
EL15KC1-048-230A** | L48/60Z+TXV | EL280UH110E60C | R-454B | - - - | - - - | - - - | 45500 | 15 | 12.5 | No | 217353069 | North | USA | No
EL15KC1-048-230A** | L48/60Z+TXV | EL280UH110XE60C | R-454B | - - - | - - - | - - - | 45500 | 15 | 12.5 | No | 217353089 | North | USA | No
EL15KC1-048-230A** | L48/60Z+TXV | EL297UH090XE48C | R-454B | - - - | - - - | - - - | 45500 | 14.5 | 12.5 | No | 217353111 | North | USA,Canada | No
EL15KC1-048-230A** | L48/60Z+TXV | EL297UH090XV48C | R-454B | - - - | - - - | - - - | 46500 | 14.5 | 12 | No | 217353131 | North | USA,Canada | No
EL15KC1-048-230A** | L48/60Z+TXV | EL297UH090XV60C | R-454B | - - - | - - - | - - - | 46500 | 14.5 | 12 | No | 217353151 | North | USA,Canada | No
EL15KC1-048-230A** | L48/60Z+TXV | EL297UH110XE60C | R-454B | - - - | - - - | - - - | 45500 | 14.5 | 12.5 | No | 217353171 | North | USA,Canada | No
EL15KC1-048-230A** | L48/60Z+TXV | EL297UH110XV48C | R-454B | - - - | - - - | - - - | 46500 | 14.5 | 12 | No | 217353191 | North | USA,Canada | No
EL15KC1-048-230A** | L48/60Z+TXV | EL297UH110XV60C | R-454B | - - - | - - - | - - - | 46500 | 14.5 | 12.5 | No | 217353211 | North | USA,Canada | No
EL15KC1-048-230A** | L48/60Z+TXV | ML180UH090E60C | R-454B | - - - | - - - | - - - | 47000 | 15 | 12.5 | No | 217353258 | North | USA | No
EL15KC1-048-230A** | L48/60Z+TXV | ML180UH110E60C | R-454B | - - - | - - - | - - - | 48000 | 14.5 | 12.5 | No | 217353296 | North | USA | No
EL15KC1-048-230A** | L48/60Z+TXV | ML180UH110V60C | R-454B | - - - | - - - | - - - | 46500 | 15 | 12.5 | No | 217353316 | North | USA | No
EL15KC1-048-230A** | L48/60Z+TXV | ML180UH110XE60C | R-454B | - - - | - - - | - - - | 48000 | 14.5 | 12.5 | No | 217353336 | North | USA | No
EL15KC1-048-230A** | L48/60Z+TXV | ML193UH090XE48C | R-454B | - - - | - - - | - - - | 47000 | 14.5 | 12.5 | No | 217353361 | North | USA,Canada | No
EL15KC1-048-230A** | L48/60Z+TXV | ML193UH110XE48C | R-454B | - - - | - - - | - - - | 46000 | 14.5 | 12.5 | No | 217353381 | North | USA,Canada | No
EL15KC1-048-230A** | L48/60Z+TXV | ML193UH110XE60C | R-454B | - - - | - - - | - - - | 46500 | 15 | 12.5 | No | 217353401 | North | USA,Canada | No
EL15KC1-048-230A** | L48/60Z+TXV | ML196UH090XE48C | R-454B | - - - | - - - | - - - | 47000 | 14.5 | 12.5 | No | 217353432 | North | USA,Canada | No
EL15KC1-048-230A** | L48/60Z+TXV | ML196UH090XE60C | R-454B | - - - | - - - | - - - | 47000 | 15 | 12.5 | No | 217353452 | North | USA,Canada | No
EL15KC1-048-230A** | L48/60Z+TXV | ML196UH110XE60C | R-454B | - - - | - - - | - - - | 47500 | 15 | 12.5 | No | 217353472 | North | USA,Canada | No
EL15KC1-048-230A** | L48/60Z+TXV | ML296UH090XV48C | R-454B | - - - | - - - | - - - | 46500 | 14.5 | 12.5 | No | 217353497 | North | USA,Canada | No
EL15KC1-048-230A** | L48/60Z+TXV | ML296UH110XV60C | R-454B | - - - | - - - | - - - | 47000 | 14.5 | 12.5 | No | 217353517 | North | USA,Canada | No
EL15KC1-048-230A** | L48/60Z+TXV | SL280UH090V60C | R-454B | - - - | - - - | - - - | 46500 | 14.5 | 12.5 | No | 217353578 | North | USA | No
EL15KC1-048-230A** | L48/60Z+TXV | SL280UH090XV60C | R-454B | - - - | - - - | - - - | 46500 | 14.5 | 12.5 | No | 217353607 | North | USA | No
EL15KC1-048-230A** | L48/60Z+TXV | SL280UH110V60C | R-454B | - - - | - - - | - - - | 46500 | 14.5 | 12.5 | No | 217353647 | North | USA | No
EL15KC1-048-230A** | L48/60Z+TXV | SL280UH110XV60C | R-454B | - - - | - - - | - - - | 46500 | 14.5 | 12.5 | No | 217353667 | North | USA | No
EL15KC1-048-230A** | L48/60Z+TXV | SLP99UH090XV48C | R-454B | - - - | - - - | - - - | 46500 | 14.5 | 12 | No | 217353734 | North | USA,Canada | No
EL15KC1-048-230A** | L48/60Z+TXV | SLP99UH090XV60C | R-454B | - - - | - - - | - - - | 46500 | 14.5 | 12 | No | 217353754 | North | USA,Canada | No
EL15KC1-048-230A** | L48/60Z+TXV | SLP99UH110XV60C | R-454B | - - - | - - - | - - - | 46500 | 14.5 | 12 | No | 217353774 | North | USA,Canada | No
EL15KC1-048-230A** | L48/60Z+TXV+TD | - - - | R-454B | - - - | - - - | - - - | 45500 | 13.4 | 11.5 | No | 217354285 | North | USA,Canada | No
EL15KC1-048-230A** | L49/63Z+TXV | EL196UH090XE48C | R-454B | - - - | - - - | - - - | 45500 | 15 | 12.5 | No | 217352992 | North | USA,Canada | No
EL15KC1-048-230A** | L49/63Z+TXV | EL196UH110XE60C | R-454B | - - - | - - - | - - - | 47000 | 15 | 12.5 | No | 217353012 | North | USA,Canada | No
EL15KC1-048-230A** | L49/63Z+TXV | EL280UH110E48C | R-454B | - - - | - - - | - - - | 46500 | 15 | 12.5 | No | 217353050 | North | USA | No
EL15KC1-048-230A** | L49/63Z+TXV | EL280UH110E60C | R-454B | - - - | - - - | - - - | 46500 | 15 | 12.5 | No | 217353070 | North | USA | No
EL15KC1-048-230A** | L49/63Z+TXV | EL280UH110XE60C | R-454B | - - - | - - - | - - - | 46500 | 15 | 12.5 | No | 217353090 | North | USA | No
EL15KC1-048-230A** | L49/63Z+TXV | EL297UH090XE48C | R-454B | - - - | - - - | - - - | 45500 | 15 | 12.5 | No | 217353112 | North | USA,Canada | No
EL15KC1-048-230A** | L49/63Z+TXV | EL297UH090XV48C | R-454B | - - - | - - - | - - - | 46500 | 14.5 | 12 | No | 217353132 | North | USA,Canada | No
EL15KC1-048-230A** | L49/63Z+TXV | EL297UH090XV60C | R-454B | - - - | - - - | - - - | 46500 | 14.5 | 12 | No | 217353152 | North | USA,Canada | No
EL15KC1-048-230A** | L49/63Z+TXV | EL297UH110XE60C | R-454B | - - - | - - - | - - - | 45500 | 15 | 12.5 | No | 217353172 | North | USA,Canada | No
EL15KC1-048-230A** | L49/63Z+TXV | EL297UH110XV48C | R-454B | - - - | - - - | - - - | 46500 | 14.5 | 12.5 | No | 217353192 | North | USA,Canada | No
EL15KC1-048-230A** | L49/63Z+TXV | EL297UH110XV60C | R-454B | - - - | - - - | - - - | 46500 | 14.5 | 12.5 | No | 217353212 | North | USA,Canada | No
EL15KC1-048-230A** | L49/63Z+TXV | EL297UH135XE60D | R-454B | - - - | - - - | - - - | 47500 | 15 | 12.5 | No | 217353218 | North | USA,Canada | No
EL15KC1-048-230A** | L49/63Z+TXV | EL297UH135XV60D | R-454B | - - - | - - - | - - - | 46500 | 14.5 | 12.5 | No | 217353222 | North | USA,Canada | No
EL15KC1-048-230A** | L49/63Z+TXV | ML180UH090E60C | R-454B | - - - | - - - | - - - | 47000 | 15 | 12.5 | No | 217353259 | North | USA | No
EL15KC1-048-230A** | L49/63Z+TXV | ML180UH110E60C | R-454B | - - - | - - - | - - - | 48000 | 15 | 12.5 | No | 217353297 | North | USA | No
EL15KC1-048-230A** | L49/63Z+TXV | ML180UH110V60C | R-454B | - - - | - - - | - - - | 47000 | 15 | 12.5 | No | 217353317 | North | USA | No
EL15KC1-048-230A** | L49/63Z+TXV | ML180UH110XE60C | R-454B | - - - | - - - | - - - | 48000 | 15 | 12.5 | No | 217353337 | North | USA | No
EL15KC1-048-230A** | L49/63Z+TXV | ML180UH135E60D | R-454B | - - - | - - - | - - - | 45000 | 15 | 12.5 | No | 217353343 | North | USA | No
EL15KC1-048-230A** | L49/63Z+TXV | ML193UH090XE48C | R-454B | - - - | - - - | - - - | 47000 | 14.5 | 12.5 | No | 217353362 | North | USA,Canada | No
EL15KC1-048-230A** | L49/63Z+TXV | ML193UH110XE48C | R-454B | - - - | - - - | - - - | 46000 | 15 | 12.5 | No | 217353382 | North | USA,Canada | No
EL15KC1-048-230A** | L49/63Z+TXV | ML193UH110XE60C | R-454B | - - - | - - - | - - - | 47500 | 15 | 12.5 | No | 217353402 | North | USA,Canada | No
EL15KC1-048-230A** | L49/63Z+TXV | ML196UH090XE48C | R-454B | - - - | - - - | - - - | 45500 | 15 | 12.5 | No | 217353433 | North | USA,Canada | No
EL15KC1-048-230A** | L49/63Z+TXV | ML196UH090XE60C | R-454B | - - - | - - - | - - - | 47000 | 15 | 12.5 | No | 217353453 | North | USA,Canada | No
EL15KC1-048-230A** | L49/63Z+TXV | ML196UH110XE60C | R-454B | - - - | - - - | - - - | 47500 | 15 | 12.5 | No | 217353473 | North | USA,Canada | No
EL15KC1-048-230A** | L49/63Z+TXV | ML196UH135XE60D | R-454B | - - - | - - - | - - - | 46000 | 14.5 | 12.5 | No | 217353479 | North | USA,Canada | No
EL15KC1-048-230A** | L49/63Z+TXV | ML296UH090XV48C | R-454B | - - - | - - - | - - - | 47000 | 14.5 | 12.5 | No | 217353498 | North | USA,Canada | No
EL15KC1-048-230A** | L49/63Z+TXV | ML296UH110XV60C | R-454B | - - - | - - - | - - - | 47000 | 15 | 12.5 | No | 217353518 | North | USA,Canada | No
EL15KC1-048-230A** | L49/63Z+TXV | SL280UH090V60C | R-454B | - - - | - - - | - - - | 46500 | 15 | 12.5 | No | 217353579 | North | USA | No
EL15KC1-048-230A** | L49/63Z+TXV | SL280UH090XV60C | R-454B | - - - | - - - | - - - | 46500 | 15 | 12.5 | No | 217353608 | North | USA | No
EL15KC1-048-230A** | L49/63Z+TXV | SL280UH110V60C | R-454B | - - - | - - - | - - - | 46500 | 15 | 12.5 | No | 217353648 | North | USA | No
EL15KC1-048-230A** | L49/63Z+TXV | SL280UH110XV60C | R-454B | - - - | - - - | - - - | 46500 | 15 | 12.5 | No | 217353668 | North | USA | No
EL15KC1-048-230A** | L49/63Z+TXV | SL280UH135V60D | R-454B | - - - | - - - | - - - | 46500 | 15 | 12.5 | No | 217353674 | North | USA | No
EL15KC1-048-230A** | L49/63Z+TXV | SLP99UH090XV48C | R-454B | - - - | - - - | - - - | 46500 | 14.5 | 12 | No | 217353735 | North | USA,Canada | No
EL15KC1-048-230A** | L49/63Z+TXV | SLP99UH090XV60C | R-454B | - - - | - - - | - - - | 46500 | 14.5 | 12 | No | 217353755 | North | USA,Canada | No
EL15KC1-048-230A** | L49/63Z+TXV | SLP99UH110XV60C | R-454B | - - - | - - - | - - - | 46500 | 14.5 | 12.5 | No | 217353775 | North | USA,Canada | No
EL15KC1-048-230A** | L49/63Z+TXV | SLP99UH135XV60D | R-454B | - - - | - - - | - - - | 46500 | 14.5 | 12.5 | No | 217353781 | North | USA,Canada | No
EL15KC1-048-230A** | L49/63Z+TXV+TD | - - - | R-454B | - - - | - - - | - - - | 45500 | 13.4 | 11.5 | No | 217354286 | North | USA,Canada | No
EL15KC1-048-230A** | LD42/61Z+TXV | EL196UH090XE48C | R-454B | - - - | - - - | - - - | 44500 | 14.5 | 12 | No | 217352977 | North | USA,Canada | No
EL15KC1-048-230A** | LD42/61Z+TXV | EL196UH110XE60C | R-454B | - - - | - - - | - - - | 47000 | 14.5 | 12 | No | 217352997 | North | USA,Canada | No
EL15KC1-048-230A** | LD42/61Z+TXV | EL280UH110E48C | R-454B | - - - | - - - | - - - | 46000 | 14.5 | 12 | No | 217353035 | North | USA | No
EL15KC1-048-230A** | LD42/61Z+TXV | EL280UH110E60C | R-454B | - - - | - - - | - - - | 44500 | 14.5 | 12.5 | No | 217353055 | North | USA | No
EL15KC1-048-230A** | LD42/61Z+TXV | EL280UH110XE60C | R-454B | - - - | - - - | - - - | 44500 | 14.5 | 12.5 | No | 217353075 | North | USA | No
EL15KC1-048-230A** | LD42/61Z+TXV | EL297DF090XV60C | R-454B | - - - | - - - | - - - | 45500 | 13.4 | 11.5 | No | 217353094 | North | USA,Canada | No
EL15KC1-048-230A** | LD42/61Z+TXV | EL297DF110XV60C | R-454B | - - - | - - - | - - - | 45500 | 13.4 | 11.5 | No | 217353095 | North | USA,Canada | No
EL15KC1-048-230A** | LD42/61Z+TXV | EL297UH090XE48C | R-454B | - - - | - - - | - - - | 45000 | 14.5 | 12 | No | 217353097 | North | USA,Canada | No
EL15KC1-048-230A** | LD42/61Z+TXV | EL297UH090XV48C | R-454B | - - - | - - - | - - - | 45000 | 14 | 12 | No | 217353117 | North | USA,Canada | No
EL15KC1-048-230A** | LD42/61Z+TXV | EL297UH090XV60C | R-454B | - - - | - - - | - - - | 45000 | 14 | 12 | No | 217353137 | North | USA,Canada | No
EL15KC1-048-230A** | LD42/61Z+TXV | EL297UH110XE60C | R-454B | - - - | - - - | - - - | 45500 | 14.5 | 12 | No | 217353157 | North | USA,Canada | No
EL15KC1-048-230A** | LD42/61Z+TXV | EL297UH110XV48C | R-454B | - - - | - - - | - - - | 46000 | 14 | 12 | No | 217353177 | North | USA,Canada | No
EL15KC1-048-230A** | LD42/61Z+TXV | EL297UH110XV60C | R-454B | - - - | - - - | - - - | 46500 | 14 | 12 | No | 217353197 | North | USA,Canada | No
EL15KC1-048-230A** | LD42/61Z+TXV | EL297UH135XE60D | R-454B | - - - | - - - | - - - | 47500 | 14.5 | 12 | No | 217353216 | North | USA,Canada | No
EL15KC1-048-230A** | LD42/61Z+TXV | EL297UH135XV60D | R-454B | - - - | - - - | - - - | 46500 | 14 | 12 | No | 217353220 | North | USA,Canada | No
EL15KC1-048-230A** | LD42/61Z+TXV | ML180DF110E60C | R-454B | - - - | - - - | - - - | 46000 | 14 | 12 | No | 217353224 | North | USA | No
EL15KC1-048-230A** | LD42/61Z+TXV | ML180UH090E60C | R-454B | - - - | - - - | - - - | 44500 | 14.5 | 12.5 | No | 217353244 | North | USA | No
EL15KC1-048-230A** | LD42/61Z+TXV | ML180UH110E60C | R-454B | - - - | - - - | - - - | 45500 | 14.5 | 12 | No | 217353282 | North | USA | No
EL15KC1-048-230A** | LD42/61Z+TXV | ML180UH110V60C | R-454B | - - - | - - - | - - - | 45500 | 14.5 | 12.5 | No | 217353302 | North | USA | No
EL15KC1-048-230A** | LD42/61Z+TXV | ML180UH110XE60C | R-454B | - - - | - - - | - - - | 45500 | 14.5 | 12 | No | 217353322 | North | USA | No
EL15KC1-048-230A** | LD42/61Z+TXV | ML180UH135E60D | R-454B | - - - | - - - | - - - | 45000 | 14.5 | 12 | No | 217353341 | North | USA | No
EL15KC1-048-230A** | LD42/61Z+TXV | ML193DF090XE48C | R-454B | - - - | - - - | - - - | 44500 | 13.4 | 11.7 | No | 217353345 | North | USA,Canada | No
EL15KC1-048-230A** | LD42/61Z+TXV | ML193UH090XE48C | R-454B | - - - | - - - | - - - | 46000 | 14.5 | 12 | No | 217353347 | North | USA,Canada | No
EL15KC1-048-230A** | LD42/61Z+TXV | ML193UH110XE48C | R-454B | - - - | - - - | - - - | 46000 | 14.5 | 12 | No | 217353367 | North | USA,Canada | No
EL15KC1-048-230A** | LD42/61Z+TXV | ML193UH110XE60C | R-454B | - - - | - - - | - - - | 47000 | 14.5 | 12 | No | 217353387 | North | USA,Canada | No
EL15KC1-048-230A** | LD42/61Z+TXV | ML196DF090XE48C | R-454B | - - - | - - - | - - - | 44500 | 14 | 11.7 | No | 217353406 | North | USA,Canada | No
EL15KC1-048-230A** | LD42/61Z+TXV | ML196DF110XE60C | R-454B | - - - | - - - | - - - | 45000 | 13.4 | 11.7 | No | 217353407 | North | USA,Canada | No
EL15KC1-048-230A** | LD42/61Z+TXV | ML196UH090XE48C | R-454B | - - - | - - - | - - - | 44500 | 14.5 | 12 | No | 217353418 | North | USA,Canada | No
EL15KC1-048-230A** | LD42/61Z+TXV | ML196UH090XE60C | R-454B | - - - | - - - | - - - | 47000 | 14.5 | 12 | No | 217353438 | North | USA,Canada | No
EL15KC1-048-230A** | LD42/61Z+TXV | ML196UH110XE60C | R-454B | - - - | - - - | - - - | 47500 | 14.5 | 12 | No | 217353458 | North | USA,Canada | No
EL15KC1-048-230A** | LD42/61Z+TXV | ML196UH135XE60D | R-454B | - - - | - - - | - - - | 46000 | 14 | 12 | No | 217353477 | North | USA,Canada | No
EL15KC1-048-230A** | LD42/61Z+TXV | ML296DF090XV60C | R-454B | - - - | - - - | - - - | 46000 | 13.4 | 11.5 | No | 217353481 | North | USA,Canada | No
EL15KC1-048-230A** | LD42/61Z+TXV | ML296UH090XV48C | R-454B | - - - | - - - | - - - | 46500 | 14 | 12 | No | 217353483 | North | USA,Canada | No
EL15KC1-048-230A** | LD42/61Z+TXV | ML296UH110XV60C | R-454B | - - - | - - - | - - - | 46500 | 14.5 | 12 | No | 217353503 | North | USA,Canada | No
EL15KC1-048-230A** | LD42/61Z+TXV | SL280DF090V60C | R-454B | - - - | - - - | - - - | 46500 | 13.4 | 11.7 | No | 217353523 | North | USA | No
EL15KC1-048-230A** | LD42/61Z+TXV | SL280DF110V60C | R-454B | - - - | - - - | - - - | 45500 | 14 | 11.7 | No | 217353524 | North | USA | No
EL15KC1-048-230A** | LD42/61Z+TXV | SL280UH090V60C | R-454B | - - - | - - - | - - - | 46000 | 14.5 | 12 | No | 217353564 | North | USA | No
EL15KC1-048-230A** | LD42/61Z+TXV | SL280UH090XV60C | R-454B | - - - | - - - | - - - | 46000 | 14.5 | 12 | No | 217353593 | North | USA | No
EL15KC1-048-230A** | LD42/61Z+TXV | SL280UH110V60C | R-454B | - - - | - - - | - - - | 46000 | 14.5 | 12 | No | 217353633 | North | USA | No
EL15KC1-048-230A** | LD42/61Z+TXV | SL280UH110XV60C | R-454B | - - - | - - - | - - - | 46000 | 14.5 | 12 | No | 217353653 | North | USA | No
EL15KC1-048-230A** | LD42/61Z+TXV | SL280UH135V60D | R-454B | - - - | - - - | - - - | 46500 | 14.5 | 12 | No | 217353672 | North | USA | No
EL15KC1-048-230A** | LD42/61Z+TXV | SLP99DF090XV48C | R-454B | - - - | - - - | - - - | 45000 | 13.4 | 11.5 | No | 217353716 | North | USA,Canada | No
EL15KC1-048-230A** | LD42/61Z+TXV | SLP99DF090XV60C | R-454B | - - - | - - - | - - - | 45500 | 13.4 | 11.5 | No | 217353717 | North | USA,Canada | No
EL15KC1-048-230A** | LD42/61Z+TXV | SLP99DF110XV60C | R-454B | - - - | - - - | - - - | 45500 | 13.4 | 11.5 | No | 217353718 | North | USA,Canada | No
EL15KC1-048-230A** | LD42/61Z+TXV | SLP99UH090XV48C | R-454B | - - - | - - - | - - - | 45000 | 14 | 12 | No | 217353720 | North | USA,Canada | No
EL15KC1-048-230A** | LD42/61Z+TXV | SLP99UH090XV60C | R-454B | - - - | - - - | - - - | 45000 | 14 | 12 | No | 217353740 | North | USA,Canada | No
EL15KC1-048-230A** | LD42/61Z+TXV | SLP99UH110XV60C | R-454B | - - - | - - - | - - - | 45500 | 14 | 12 | No | 217353760 | North | USA,Canada | No
EL15KC1-048-230A** | LD42/61Z+TXV | SLP99UH135XV60D | R-454B | - - - | - - - | - - - | 46500 | 14 | 12 | No | 217353779 | North | USA,Canada | No
EL15KC1-048-230A** | LD42/61Z+TXV+LEFE5 | - - - | R-454B | - - - | - - - | - - - | 47500 | 14.5 | 11.7 | No | 217448386 | North | USA,Canada | No
EL15KC1-048-230A** | LEM481CC+TXV | - - - | R-454B | - - - | - - - | - - - | 47500 | 13.4 | 11.7 | No | 217731426 | North | USA,Canada | No
EL15KC1-048-230A** | LEM604CC+TXV | - - - | R-454B | - - - | - - - | - - - | 47500 | 14.5 | 12 | No | 217731427 | North | USA,Canada | No
EL15KC1-048-230A** | LH40/61W+TXV | EL196UH090XE48C | R-454B | - - - | - - - | - - - | 45500 | 14.5 | 12 | No | 217352981 | North | USA,Canada | No
EL15KC1-048-230A** | LH40/61W+TXV | EL196UH110XE60C | R-454B | - - - | - - - | - - - | 44500 | 14.5 | 12.5 | No | 217353001 | North | USA,Canada | No
EL15KC1-048-230A** | LH40/61W+TXV | EL280UH110E48C | R-454B | - - - | - - - | - - - | 45000 | 14.5 | 12.5 | No | 217353039 | North | USA | No
EL15KC1-048-230A** | LH40/61W+TXV | EL280UH110E60C | R-454B | - - - | - - - | - - - | 44500 | 15 | 12.5 | No | 217353059 | North | USA | No
EL15KC1-048-230A** | LH40/61W+TXV | EL280UH110XE60C | R-454B | - - - | - - - | - - - | 44500 | 15 | 12.5 | No | 217353079 | North | USA | No
EL15KC1-048-230A** | LH40/61W+TXV | EL297UH090XE48C | R-454B | - - - | - - - | - - - | 45500 | 14.5 | 12 | No | 217353101 | North | USA,Canada | No
EL15KC1-048-230A** | LH40/61W+TXV | EL297UH090XV48C | R-454B | - - - | - - - | - - - | 45000 | 14 | 12 | No | 217353121 | North | USA,Canada | No
EL15KC1-048-230A** | LH40/61W+TXV | EL297UH090XV60C | R-454B | - - - | - - - | - - - | 45000 | 14 | 12 | No | 217353141 | North | USA,Canada | No
EL15KC1-048-230A** | LH40/61W+TXV | EL297UH110XE60C | R-454B | - - - | - - - | - - - | 45500 | 14.5 | 12 | No | 217353161 | North | USA,Canada | No
EL15KC1-048-230A** | LH40/61W+TXV | EL297UH110XV48C | R-454B | - - - | - - - | - - - | 46500 | 14 | 12 | No | 217353181 | North | USA,Canada | No
EL15KC1-048-230A** | LH40/61W+TXV | EL297UH110XV60C | R-454B | - - - | - - - | - - - | 46500 | 14 | 12 | No | 217353201 | North | USA,Canada | No
EL15KC1-048-230A** | LH40/61W+TXV | ML180UH090E60C | R-454B | - - - | - - - | - - - | 45000 | 15 | 12.5 | No | 217353248 | North | USA | No
EL15KC1-048-230A** | LH40/61W+TXV | ML180UH110E60C | R-454B | - - - | - - - | - - - | 48000 | 14.5 | 12 | No | 217353286 | North | USA | No
EL15KC1-048-230A** | LH40/61W+TXV | ML180UH110V60C | R-454B | - - - | - - - | - - - | 45500 | 14.5 | 12.5 | No | 217353306 | North | USA | No
EL15KC1-048-230A** | LH40/61W+TXV | ML180UH110XE60C | R-454B | - - - | - - - | - - - | 48000 | 14.5 | 12 | No | 217353326 | North | USA | No
EL15KC1-048-230A** | LH40/61W+TXV | ML193UH090XE48C | R-454B | - - - | - - - | - - - | 46000 | 14.5 | 12 | No | 217353351 | North | USA,Canada | No
EL15KC1-048-230A** | LH40/61W+TXV | ML193UH110XE48C | R-454B | - - - | - - - | - - - | 46000 | 14.5 | 12 | No | 217353371 | North | USA,Canada | No
EL15KC1-048-230A** | LH40/61W+TXV | ML193UH110XE60C | R-454B | - - - | - - - | - - - | 44500 | 14.5 | 12.5 | No | 217353391 | North | USA,Canada | No
EL15KC1-048-230A** | LH40/61W+TXV | ML196UH090XE48C | R-454B | - - - | - - - | - - - | 45500 | 14.5 | 12 | No | 217353422 | North | USA,Canada | No
EL15KC1-048-230A** | LH40/61W+TXV | ML196UH090XE60C | R-454B | - - - | - - - | - - - | 46000 | 14.5 | 12.5 | No | 217353442 | North | USA,Canada | No
EL15KC1-048-230A** | LH40/61W+TXV | ML196UH110XE60C | R-454B | - - - | - - - | - - - | 47500 | 14.5 | 12 | No | 217353462 | North | USA,Canada | No
EL15KC1-048-230A** | LH40/61W+TXV | ML296UH090XV48C | R-454B | - - - | - - - | - - - | 47000 | 14 | 12 | No | 217353487 | North | USA,Canada | No
EL15KC1-048-230A** | LH40/61W+TXV | ML296UH110XV60C | R-454B | - - - | - - - | - - - | 45500 | 14.5 | 12.5 | No | 217353507 | North | USA,Canada | No
EL15KC1-048-230A** | LH40/61W+TXV | SL280UH090V60C | R-454B | - - - | - - - | - - - | 46500 | 14.5 | 12 | No | 217353568 | North | USA | No
EL15KC1-048-230A** | LH40/61W+TXV | SL280UH090XV60C | R-454B | - - - | - - - | - - - | 46500 | 14.5 | 12 | No | 217353597 | North | USA | No
EL15KC1-048-230A** | LH40/61W+TXV | SL280UH110V60C | R-454B | - - - | - - - | - - - | 46500 | 14.5 | 12 | No | 217353637 | North | USA | No
EL15KC1-048-230A** | LH40/61W+TXV | SL280UH110XV60C | R-454B | - - - | - - - | - - - | 46500 | 14.5 | 12 | No | 217353657 | North | USA | No
EL15KC1-048-230A** | LH40/61W+TXV | SLP99UH090XV48C | R-454B | - - - | - - - | - - - | 45000 | 14 | 12 | No | 217353724 | North | USA,Canada | No
EL15KC1-048-230A** | LH40/61W+TXV | SLP99UH090XV60C | R-454B | - - - | - - - | - - - | 45000 | 14 | 12 | No | 217353744 | North | USA,Canada | No
EL15KC1-048-230A** | LH40/61W+TXV | SLP99UH110XV60C | R-454B | - - - | - - - | - - - | 46500 | 14 | 12 | No | 217353764 | North | USA,Canada | No
EL15KC1-048-230A** | LH40/61W+TXV+LEFE5 | - - - | R-454B | - - - | - - - | - - - | 47500 | 14.5 | 11.7 | No | 217448391 | North | USA,Canada | No
EL15KC1-048-230A** | LH41/49X+TXV | EL280UH090E48B | R-454B | - - - | - - - | - - - | 45000 | 14 | 11.7 | No | 217353017 | North | USA | No
EL15KC1-048-230A** | LH41/49X+TXV | EL280UH090XE48B | R-454B | - - - | - - - | - - - | 45000 | 14 | 11.7 | No | 217353026 | North | USA | No
EL15KC1-048-230A** | LH41/49X+TXV | ML180UH070V48B | R-454B | - - - | - - - | - - - | 46500 | 14 | 11.7 | No | 217353226 | North | USA | No
EL15KC1-048-230A** | LH41/49X+TXV | ML180UH090E48B | R-454B | - - - | - - - | - - - | 46500 | 14 | 12 | No | 217353235 | North | USA | No
EL15KC1-048-230A** | LH41/49X+TXV | ML180UH090V48B | R-454B | - - - | - - - | - - - | 46500 | 13.4 | 11.5 | No | 217353264 | North | USA | No
EL15KC1-048-230A** | LH41/49X+TXV | ML180UH090XE48B | R-454B | - - - | - - - | - - - | 44500 | 14 | 11.7 | No | 217353273 | North | USA | No
EL15KC1-048-230A** | LH41/49X+TXV | ML196UH070XE48B | R-454B | - - - | - - - | - - - | 45500 | 13.4 | 11 | No | 217353409 | North | USA,Canada | No
EL15KC1-048-230A** | LH41/49X+TXV | SL280UH090V48B | R-454B | - - - | - - - | - - - | 46500 | 13.4 | 11.7 | No | 217353555 | North | USA | No
EL15KC1-048-230A** | LH41/49X+TXV | SL280UH090XV48B | R-454B | - - - | - - - | - - - | 46500 | 13.4 | 11.7 | No | 217353584 | North | USA | No
EL15KC1-048-230A** | LH41/49X+TXV+LEFE4B | - - - | R-454B | - - - | - - - | - - - | 46500 | 14 | 11 | No | 217448388 | North | USA,Canada | No
EL15KC1-048-230A** | LH41/61R+TXV | EL196UH090XE48C | R-454B | - - - | - - - | - - - | 44500 | 14.5 | 11.7 | No | 217352985 | North | USA,Canada | No
EL15KC1-048-230A** | LH41/61R+TXV | EL196UH110XE60C | R-454B | - - - | - - - | - - - | 44500 | 14.5 | 12 | No | 217353005 | North | USA,Canada | No
EL15KC1-048-230A** | LH41/61R+TXV | EL280UH110E48C | R-454B | - - - | - - - | - - - | 45500 | 14.5 | 12 | No | 217353043 | North | USA | No
EL15KC1-048-230A** | LH41/61R+TXV | EL280UH110E60C | R-454B | - - - | - - - | - - - | 45500 | 14.5 | 12 | No | 217353063 | North | USA | No
EL15KC1-048-230A** | LH41/61R+TXV | EL280UH110XE60C | R-454B | - - - | - - - | - - - | 45500 | 14.5 | 12 | No | 217353083 | North | USA | No
EL15KC1-048-230A** | LH41/61R+TXV | EL297UH090XE48C | R-454B | - - - | - - - | - - - | 44500 | 14.5 | 11.7 | No | 217353105 | North | USA,Canada | No
EL15KC1-048-230A** | LH41/61R+TXV | EL297UH090XV48C | R-454B | - - - | - - - | - - - | 45000 | 14 | 11.7 | No | 217353125 | North | USA,Canada | No
EL15KC1-048-230A** | LH41/61R+TXV | EL297UH090XV60C | R-454B | - - - | - - - | - - - | 45000 | 14 | 11.7 | No | 217353145 | North | USA,Canada | No
EL15KC1-048-230A** | LH41/61R+TXV | EL297UH110XE60C | R-454B | - - - | - - - | - - - | 45500 | 14.5 | 12 | No | 217353165 | North | USA,Canada | No
EL15KC1-048-230A** | LH41/61R+TXV | EL297UH110XV48C | R-454B | - - - | - - - | - - - | 46000 | 14 | 11.7 | No | 217353185 | North | USA,Canada | No
EL15KC1-048-230A** | LH41/61R+TXV | EL297UH110XV60C | R-454B | - - - | - - - | - - - | 45500 | 14 | 12 | No | 217353205 | North | USA,Canada | No
EL15KC1-048-230A** | LH41/61R+TXV | ML180UH090E60C | R-454B | - - - | - - - | - - - | 46500 | 14.5 | 12 | No | 217353252 | North | USA | No
EL15KC1-048-230A** | LH41/61R+TXV | ML180UH110E60C | R-454B | - - - | - - - | - - - | 47000 | 14.5 | 11.7 | No | 217353290 | North | USA | No
EL15KC1-048-230A** | LH41/61R+TXV | ML180UH110V60C | R-454B | - - - | - - - | - - - | 46500 | 14.5 | 12 | No | 217353310 | North | USA | No
EL15KC1-048-230A** | LH41/61R+TXV | ML180UH110XE60C | R-454B | - - - | - - - | - - - | 47000 | 14.5 | 11.7 | No | 217353330 | North | USA | No
EL15KC1-048-230A** | LH41/61R+TXV | ML193UH090XE48C | R-454B | - - - | - - - | - - - | 46000 | 14 | 12 | No | 217353355 | North | USA,Canada | No
EL15KC1-048-230A** | LH41/61R+TXV | ML193UH110XE48C | R-454B | - - - | - - - | - - - | 46000 | 14.5 | 12 | No | 217353375 | North | USA,Canada | No
EL15KC1-048-230A** | LH41/61R+TXV | ML193UH110XE60C | R-454B | - - - | - - - | - - - | 44500 | 14.5 | 12 | No | 217353395 | North | USA,Canada | No
EL15KC1-048-230A** | LH41/61R+TXV | ML196UH090XE48C | R-454B | - - - | - - - | - - - | 44500 | 14.5 | 11.7 | No | 217353426 | North | USA,Canada | No
EL15KC1-048-230A** | LH41/61R+TXV | ML196UH090XE60C | R-454B | - - - | - - - | - - - | 46500 | 14.5 | 11.7 | No | 217353446 | North | USA,Canada | No
EL15KC1-048-230A** | LH41/61R+TXV | ML196UH110XE60C | R-454B | - - - | - - - | - - - | 44500 | 14.5 | 12 | No | 217353466 | North | USA,Canada | No
EL15KC1-048-230A** | LH41/61R+TXV | ML296UH090XV48C | R-454B | - - - | - - - | - - - | 46000 | 14 | 11.7 | No | 217353491 | North | USA,Canada | No
EL15KC1-048-230A** | LH41/61R+TXV | ML296UH110XV60C | R-454B | - - - | - - - | - - - | 45500 | 14.5 | 12 | No | 217353511 | North | USA,Canada | No
EL15KC1-048-230A** | LH41/61R+TXV | SL280UH090V60C | R-454B | - - - | - - - | - - - | 45500 | 14.5 | 11.7 | No | 217353572 | North | USA | No
EL15KC1-048-230A** | LH41/61R+TXV | SL280UH090XV60C | R-454B | - - - | - - - | - - - | 45500 | 14.5 | 11.7 | No | 217353601 | North | USA | No
EL15KC1-048-230A** | LH41/61R+TXV | SL280UH110V60C | R-454B | - - - | - - - | - - - | 45500 | 14.5 | 11.7 | No | 217353641 | North | USA | No
EL15KC1-048-230A** | LH41/61R+TXV | SL280UH110XV60C | R-454B | - - - | - - - | - - - | 45500 | 14.5 | 11.7 | No | 217353661 | North | USA | No
EL15KC1-048-230A** | LH41/61R+TXV | SLP99UH090XV48C | R-454B | - - - | - - - | - - - | 45000 | 14 | 11.7 | No | 217353728 | North | USA,Canada | No
EL15KC1-048-230A** | LH41/61R+TXV | SLP99UH090XV60C | R-454B | - - - | - - - | - - - | 45000 | 14 | 11.7 | No | 217353748 | North | USA,Canada | No
EL15KC1-048-230A** | LH41/61R+TXV | SLP99UH110XV60C | R-454B | - - - | - - - | - - - | 46000 | 14 | 11.7 | No | 217353768 | North | USA,Canada | No
EL15KC1-048-230A** | LH41/61R+TXV+LEFE5 | - - - | R-454B | - - - | - - - | - - - | 47500 | 14 | 11.7 | No | 217448396 | North | USA,Canada | No
EL15KC1-048-230A** | LH42/49X+TXV | EL196UH090XE48C | R-454B | - - - | - - - | - - - | 44000 | 14 | 11.5 | No | 217352978 | North | USA,Canada | No
EL15KC1-048-230A** | LH42/49X+TXV | EL196UH110XE60C | R-454B | - - - | - - - | - - - | 44500 | 14 | 12 | No | 217352998 | North | USA,Canada | No
EL15KC1-048-230A** | LH42/49X+TXV | EL280UH110E48C | R-454B | - - - | - - - | - - - | 45000 | 14 | 12 | No | 217353036 | North | USA | No
EL15KC1-048-230A** | LH42/49X+TXV | EL280UH110E60C | R-454B | - - - | - - - | - - - | 44000 | 14.5 | 12 | No | 217353056 | North | USA | No
EL15KC1-048-230A** | LH42/49X+TXV | EL280UH110XE60C | R-454B | - - - | - - - | - - - | 44000 | 14.5 | 12 | No | 217353076 | North | USA | No
EL15KC1-048-230A** | LH42/49X+TXV | EL297UH090XE48C | R-454B | - - - | - - - | - - - | 44000 | 14 | 11.5 | No | 217353098 | North | USA,Canada | No
EL15KC1-048-230A** | LH42/49X+TXV | EL297UH090XV48C | R-454B | - - - | - - - | - - - | 45000 | 13.4 | 11.5 | No | 217353118 | North | USA,Canada | No
EL15KC1-048-230A** | LH42/49X+TXV | EL297UH090XV60C | R-454B | - - - | - - - | - - - | 45000 | 13.4 | 11.5 | No | 217353138 | North | USA,Canada | No
EL15KC1-048-230A** | LH42/49X+TXV | EL297UH110XE60C | R-454B | - - - | - - - | - - - | 45500 | 14 | 11.7 | No | 217353158 | North | USA,Canada | No
EL15KC1-048-230A** | LH42/49X+TXV | EL297UH110XV48C | R-454B | - - - | - - - | - - - | 45000 | 13.4 | 11.7 | No | 217353178 | North | USA,Canada | No
EL15KC1-048-230A** | LH42/49X+TXV | EL297UH110XV60C | R-454B | - - - | - - - | - - - | 45500 | 13.4 | 11.7 | No | 217353198 | North | USA,Canada | No
EL15KC1-048-230A** | LH42/49X+TXV | ML180UH090E60C | R-454B | - - - | - - - | - - - | 44500 | 14.5 | 11.7 | No | 217353245 | North | USA | No
EL15KC1-048-230A** | LH42/49X+TXV | ML180UH110E60C | R-454B | - - - | - - - | - - - | 45500 | 14 | 11.7 | No | 217353283 | North | USA | No
EL15KC1-048-230A** | LH42/49X+TXV | ML180UH110V60C | R-454B | - - - | - - - | - - - | 45500 | 14 | 12 | No | 217353303 | North | USA | No
EL15KC1-048-230A** | LH42/49X+TXV | ML180UH110XE60C | R-454B | - - - | - - - | - - - | 45500 | 14 | 11.7 | No | 217353323 | North | USA | No
EL15KC1-048-230A** | LH42/49X+TXV | ML193UH090XE48C | R-454B | - - - | - - - | - - - | 45500 | 14 | 11.5 | No | 217353348 | North | USA,Canada | No
EL15KC1-048-230A** | LH42/49X+TXV | ML193UH110XE48C | R-454B | - - - | - - - | - - - | 46000 | 14 | 11.7 | No | 217353368 | North | USA,Canada | No
EL15KC1-048-230A** | LH42/49X+TXV | ML193UH110XE60C | R-454B | - - - | - - - | - - - | 44000 | 14 | 11.7 | No | 217353388 | North | USA,Canada | No
EL15KC1-048-230A** | LH42/49X+TXV | ML196UH090XE48C | R-454B | - - - | - - - | - - - | 44500 | 14 | 11.7 | No | 217353419 | North | USA,Canada | No
EL15KC1-048-230A** | LH42/49X+TXV | ML196UH090XE60C | R-454B | - - - | - - - | - - - | 45500 | 14 | 11.7 | No | 217353439 | North | USA,Canada | No
EL15KC1-048-230A** | LH42/49X+TXV | ML196UH110XE60C | R-454B | - - - | - - - | - - - | 44500 | 14 | 11.7 | No | 217353459 | North | USA,Canada | No
EL15KC1-048-230A** | LH42/49X+TXV | ML296UH090XV48C | R-454B | - - - | - - - | - - - | 44500 | 14 | 11 | No | 217353484 | North | USA,Canada | No
EL15KC1-048-230A** | LH42/49X+TXV | ML296UH110XV60C | R-454B | - - - | - - - | - - - | 45500 | 14 | 11.7 | No | 217353504 | North | USA,Canada | No
EL15KC1-048-230A** | LH42/49X+TXV | SL280UH090V60C | R-454B | - - - | - - - | - - - | 45000 | 14 | 11.5 | No | 217353565 | North | USA | No
EL15KC1-048-230A** | LH42/49X+TXV | SL280UH090XV60C | R-454B | - - - | - - - | - - - | 45000 | 14 | 11.5 | No | 217353594 | North | USA | No
EL15KC1-048-230A** | LH42/49X+TXV | SL280UH110V60C | R-454B | - - - | - - - | - - - | 45000 | 14 | 11.7 | No | 217353634 | North | USA | No
EL15KC1-048-230A** | LH42/49X+TXV | SL280UH110XV60C | R-454B | - - - | - - - | - - - | 45000 | 14 | 11.7 | No | 217353654 | North | USA | No
EL15KC1-048-230A** | LH42/49X+TXV | SLP99UH090XV48C | R-454B | - - - | - - - | - - - | 45000 | 13.4 | 11.5 | No | 217353721 | North | USA,Canada | No
EL15KC1-048-230A** | LH42/49X+TXV | SLP99UH090XV60C | R-454B | - - - | - - - | - - - | 45000 | 13.4 | 11.5 | No | 217353741 | North | USA,Canada | No
EL15KC1-048-230A** | LH42/49X+TXV | SLP99UH110XV60C | R-454B | - - - | - - - | - - - | 44500 | 14 | 11 | No | 217353761 | North | USA,Canada | No
EL15KC1-048-230A** | LH42/49X+TXV+LEFE4B | - - - | R-454B | - - - | - - - | - - - | 46000 | 14 | 11 | No | 217448387 | North | USA,Canada | No
EL15KC1-048-230A** | LH42/60R+TXV | EL196UH090XE48C | R-454B | - - - | - - - | - - - | 44500 | 14 | 11.7 | No | 217352980 | North | USA,Canada | No
EL15KC1-048-230A** | LH42/60R+TXV | EL196UH110XE60C | R-454B | - - - | - - - | - - - | 44500 | 14 | 12 | No | 217353000 | North | USA,Canada | No
EL15KC1-048-230A** | LH42/60R+TXV | EL280UH110E48C | R-454B | - - - | - - - | - - - | 45000 | 14 | 12 | No | 217353038 | North | USA | No
EL15KC1-048-230A** | LH42/60R+TXV | EL280UH110E60C | R-454B | - - - | - - - | - - - | 44500 | 14.5 | 12 | No | 217353058 | North | USA | No
EL15KC1-048-230A** | LH42/60R+TXV | EL280UH110XE60C | R-454B | - - - | - - - | - - - | 44500 | 14.5 | 12 | No | 217353078 | North | USA | No
EL15KC1-048-230A** | LH42/60R+TXV | EL297UH090XE48C | R-454B | - - - | - - - | - - - | 44500 | 14 | 11.7 | No | 217353100 | North | USA,Canada | No
EL15KC1-048-230A** | LH42/60R+TXV | EL297UH090XV48C | R-454B | - - - | - - - | - - - | 45000 | 13.4 | 11.5 | No | 217353120 | North | USA,Canada | No
EL15KC1-048-230A** | LH42/60R+TXV | EL297UH090XV60C | R-454B | - - - | - - - | - - - | 45000 | 13.4 | 11.5 | No | 217353140 | North | USA,Canada | No
EL15KC1-048-230A** | LH42/60R+TXV | EL297UH110XE60C | R-454B | - - - | - - - | - - - | 45500 | 14 | 11.7 | No | 217353160 | North | USA,Canada | No
EL15KC1-048-230A** | LH42/60R+TXV | EL297UH110XV48C | R-454B | - - - | - - - | - - - | 44500 | 14 | 11 | No | 217353180 | North | USA,Canada | No
EL15KC1-048-230A** | LH42/60R+TXV | EL297UH110XV60C | R-454B | - - - | - - - | - - - | 45000 | 14 | 11.5 | No | 217353200 | North | USA,Canada | No
EL15KC1-048-230A** | LH42/60R+TXV | ML180UH090E60C | R-454B | - - - | - - - | - - - | 45000 | 14.5 | 12 | No | 217353247 | North | USA | No
EL15KC1-048-230A** | LH42/60R+TXV | ML180UH110E60C | R-454B | - - - | - - - | - - - | 45500 | 14 | 11.7 | No | 217353285 | North | USA | No
EL15KC1-048-230A** | LH42/60R+TXV | ML180UH110V60C | R-454B | - - - | - - - | - - - | 45500 | 14 | 12 | No | 217353305 | North | USA | No
EL15KC1-048-230A** | LH42/60R+TXV | ML180UH110XE60C | R-454B | - - - | - - - | - - - | 45500 | 14 | 11.7 | No | 217353325 | North | USA | No
EL15KC1-048-230A** | LH42/60R+TXV | ML193UH090XE48C | R-454B | - - - | - - - | - - - | 46000 | 14 | 11.7 | No | 217353350 | North | USA,Canada | No
EL15KC1-048-230A** | LH42/60R+TXV | ML193UH110XE48C | R-454B | - - - | - - - | - - - | 46000 | 14 | 11.7 | No | 217353370 | North | USA,Canada | No
EL15KC1-048-230A** | LH42/60R+TXV | ML193UH110XE60C | R-454B | - - - | - - - | - - - | 44500 | 14 | 12 | No | 217353390 | North | USA,Canada | No
EL15KC1-048-230A** | LH42/60R+TXV | ML196UH090XE48C | R-454B | - - - | - - - | - - - | 44500 | 14 | 11.7 | No | 217353421 | North | USA,Canada | No
EL15KC1-048-230A** | LH42/60R+TXV | ML196UH090XE60C | R-454B | - - - | - - - | - - - | 46000 | 14 | 12 | No | 217353441 | North | USA,Canada | No
EL15KC1-048-230A** | LH42/60R+TXV | ML196UH110XE60C | R-454B | - - - | - - - | - - - | 44500 | 14 | 11.7 | No | 217353461 | North | USA,Canada | No
EL15KC1-048-230A** | LH42/60R+TXV | ML296UH090XV48C | R-454B | - - - | - - - | - - - | 45000 | 14 | 11.5 | No | 217353486 | North | USA,Canada | No
EL15KC1-048-230A** | LH42/60R+TXV | ML296UH110XV60C | R-454B | - - - | - - - | - - - | 45500 | 14 | 12 | No | 217353506 | North | USA,Canada | No
EL15KC1-048-230A** | LH42/60R+TXV | SL280UH090V60C | R-454B | - - - | - - - | - - - | 45500 | 14 | 11.7 | No | 217353567 | North | USA | No
EL15KC1-048-230A** | LH42/60R+TXV | SL280UH090XV60C | R-454B | - - - | - - - | - - - | 45500 | 14 | 11.7 | No | 217353596 | North | USA | No
EL15KC1-048-230A** | LH42/60R+TXV | SL280UH110V60C | R-454B | - - - | - - - | - - - | 45000 | 14 | 11.7 | No | 217353636 | North | USA | No
EL15KC1-048-230A** | LH42/60R+TXV | SL280UH110XV60C | R-454B | - - - | - - - | - - - | 45000 | 14 | 11.7 | No | 217353656 | North | USA | No
EL15KC1-048-230A** | LH42/60R+TXV | SLP99UH090XV48C | R-454B | - - - | - - - | - - - | 45000 | 13.4 | 11.5 | No | 217353723 | North | USA,Canada | No
EL15KC1-048-230A** | LH42/60R+TXV | SLP99UH090XV60C | R-454B | - - - | - - - | - - - | 45000 | 13.4 | 11.5 | No | 217353743 | North | USA,Canada | No
EL15KC1-048-230A** | LH42/60R+TXV | SLP99UH110XV60C | R-454B | - - - | - - - | - - - | 45000 | 14 | 11 | No | 217353763 | North | USA,Canada | No
EL15KC1-048-230A** | LH42/60R+TXV+LEFE5 | - - - | R-454B | - - - | - - - | - - - | 46500 | 14 | 11 | No | 217448390 | North | USA,Canada | No
EL15KC1-048-230A** | LH42/62W+TXV | EL196UH090XE48C | R-454B | - - - | - - - | - - - | 47000 | 14.5 | 12 | No | 217352989 | North | USA,Canada | No
EL15KC1-048-230A** | LH42/62W+TXV | EL196UH110XE60C | R-454B | - - - | - - - | - - - | 44500 | 14.5 | 12.5 | No | 217353009 | North | USA,Canada | No
EL15KC1-048-230A** | LH42/62W+TXV | EL280UH110E48C | R-454B | - - - | - - - | - - - | 46000 | 14.5 | 12.5 | No | 217353047 | North | USA | No
EL15KC1-048-230A** | LH42/62W+TXV | EL280UH110E60C | R-454B | - - - | - - - | - - - | 44500 | 15 | 12.5 | No | 217353067 | North | USA | No
EL15KC1-048-230A** | LH42/62W+TXV | EL280UH110XE60C | R-454B | - - - | - - - | - - - | 44500 | 15 | 12.5 | No | 217353087 | North | USA | No
EL15KC1-048-230A** | LH42/62W+TXV | EL297UH090XE48C | R-454B | - - - | - - - | - - - | 45500 | 14.5 | 12 | No | 217353109 | North | USA,Canada | No
EL15KC1-048-230A** | LH42/62W+TXV | EL297UH090XV48C | R-454B | - - - | - - - | - - - | 46000 | 14 | 12 | No | 217353129 | North | USA,Canada | No
EL15KC1-048-230A** | LH42/62W+TXV | EL297UH090XV60C | R-454B | - - - | - - - | - - - | 46000 | 14 | 12 | No | 217353149 | North | USA,Canada | No
EL15KC1-048-230A** | LH42/62W+TXV | EL297UH110XE60C | R-454B | - - - | - - - | - - - | 45500 | 14.5 | 12 | No | 217353169 | North | USA,Canada | No
EL15KC1-048-230A** | LH42/62W+TXV | EL297UH110XV48C | R-454B | - - - | - - - | - - - | 46000 | 14.5 | 12 | No | 217353189 | North | USA,Canada | No
EL15KC1-048-230A** | LH42/62W+TXV | EL297UH110XV60C | R-454B | - - - | - - - | - - - | 46000 | 14.5 | 12 | No | 217353209 | North | USA,Canada | No
EL15KC1-048-230A** | LH42/62W+TXV | ML180UH090E60C | R-454B | - - - | - - - | - - - | 45000 | 15 | 12.5 | No | 217353256 | North | USA | No
EL15KC1-048-230A** | LH42/62W+TXV | ML180UH110E60C | R-454B | - - - | - - - | - - - | 48000 | 14.5 | 12 | No | 217353294 | North | USA | No
EL15KC1-048-230A** | LH42/62W+TXV | ML180UH110V60C | R-454B | - - - | - - - | - - - | 46500 | 14.5 | 12.5 | No | 217353314 | North | USA | No
EL15KC1-048-230A** | LH42/62W+TXV | ML180UH110XE60C | R-454B | - - - | - - - | - - - | 48000 | 14.5 | 12 | No | 217353334 | North | USA | No
EL15KC1-048-230A** | LH42/62W+TXV | ML193UH090XE48C | R-454B | - - - | - - - | - - - | 47000 | 14.5 | 12 | No | 217353359 | North | USA,Canada | No
EL15KC1-048-230A** | LH42/62W+TXV | ML193UH110XE48C | R-454B | - - - | - - - | - - - | 46000 | 14.5 | 12 | No | 217353379 | North | USA,Canada | No
EL15KC1-048-230A** | LH42/62W+TXV | ML193UH110XE60C | R-454B | - - - | - - - | - - - | 44500 | 14.5 | 12.5 | No | 217353399 | North | USA,Canada | No
EL15KC1-048-230A** | LH42/62W+TXV | ML196UH090XE48C | R-454B | - - - | - - - | - - - | 47000 | 14.5 | 12 | No | 217353430 | North | USA,Canada | No
EL15KC1-048-230A** | LH42/62W+TXV | ML196UH090XE60C | R-454B | - - - | - - - | - - - | 46000 | 14.5 | 12.5 | No | 217353450 | North | USA,Canada | No
EL15KC1-048-230A** | LH42/62W+TXV | ML196UH110XE60C | R-454B | - - - | - - - | - - - | 47500 | 14.5 | 12 | No | 217353470 | North | USA,Canada | No
EL15KC1-048-230A** | LH42/62W+TXV | ML296UH090XV48C | R-454B | - - - | - - - | - - - | 47000 | 14.5 | 12 | No | 217353495 | North | USA,Canada | No
EL15KC1-048-230A** | LH42/62W+TXV | ML296UH110XV60C | R-454B | - - - | - - - | - - - | 45500 | 14.5 | 12.5 | No | 217353515 | North | USA,Canada | No
EL15KC1-048-230A** | LH42/62W+TXV | SL280UH090V60C | R-454B | - - - | - - - | - - - | 46500 | 14.5 | 12 | No | 217353576 | North | USA | No
EL15KC1-048-230A** | LH42/62W+TXV | SL280UH090XV60C | R-454B | - - - | - - - | - - - | 46500 | 14.5 | 12 | No | 217353605 | North | USA | No
EL15KC1-048-230A** | LH42/62W+TXV | SL280UH110V60C | R-454B | - - - | - - - | - - - | 46500 | 14.5 | 12 | No | 217353645 | North | USA | No
EL15KC1-048-230A** | LH42/62W+TXV | SL280UH110XV60C | R-454B | - - - | - - - | - - - | 46500 | 14.5 | 12 | No | 217353665 | North | USA | No
EL15KC1-048-230A** | LH42/62W+TXV | SLP99UH090XV48C | R-454B | - - - | - - - | - - - | 46000 | 14 | 12 | No | 217353732 | North | USA,Canada | No
EL15KC1-048-230A** | LH42/62W+TXV | SLP99UH090XV60C | R-454B | - - - | - - - | - - - | 47500 | 14 | 12 | No | 217353752 | North | USA,Canada | No
EL15KC1-048-230A** | LH42/62W+TXV | SLP99UH110XV60C | R-454B | - - - | - - - | - - - | 46500 | 14.5 | 12 | No | 217353772 | North | USA,Canada | No
EL15KC1-048-230A** | LH42/62W+TXV+LEFE5 | - - - | R-454B | - - - | - - - | - - - | 47500 | 14.5 | 12 | No | 217448401 | North | USA,Canada | No
EL15KC1-048-230A** | LH42/62W+TXV+TD | - - - | R-454B | - - - | - - - | - - - | 45500 | 13.4 | 11 | No | 217354283 | North | USA,Canada | No
EL15KC1-048-230A** | LH48/60X+TXV | EL196UH090XE48C | R-454B | - - - | - - - | - - - | 44500 | 14.5 | 12 | No | 217352983 | North | USA,Canada | No
EL15KC1-048-230A** | LH48/60X+TXV | EL196UH110XE60C | R-454B | - - - | - - - | - - - | 47000 | 14.5 | 12 | No | 217353003 | North | USA,Canada | No
EL15KC1-048-230A** | LH48/60X+TXV | EL280UH110E48C | R-454B | - - - | - - - | - - - | 46000 | 14.5 | 12 | No | 217353041 | North | USA | No
EL15KC1-048-230A** | LH48/60X+TXV | EL280UH110E60C | R-454B | - - - | - - - | - - - | 44500 | 14.5 | 12.5 | No | 217353061 | North | USA | No
EL15KC1-048-230A** | LH48/60X+TXV | EL280UH110XE60C | R-454B | - - - | - - - | - - - | 44500 | 14.5 | 12.5 | No | 217353081 | North | USA | No
EL15KC1-048-230A** | LH48/60X+TXV | EL297UH090XE48C | R-454B | - - - | - - - | - - - | 45000 | 14.5 | 12 | No | 217353103 | North | USA,Canada | No
EL15KC1-048-230A** | LH48/60X+TXV | EL297UH090XV48C | R-454B | - - - | - - - | - - - | 45000 | 14 | 11.7 | No | 217353123 | North | USA,Canada | No
EL15KC1-048-230A** | LH48/60X+TXV | EL297UH090XV60C | R-454B | - - - | - - - | - - - | 45000 | 14 | 11.7 | No | 217353143 | North | USA,Canada | No
EL15KC1-048-230A** | LH48/60X+TXV | EL297UH110XE60C | R-454B | - - - | - - - | - - - | 45500 | 14.5 | 12 | No | 217353163 | North | USA,Canada | No
EL15KC1-048-230A** | LH48/60X+TXV | EL297UH110XV48C | R-454B | - - - | - - - | - - - | 45000 | 14 | 12 | No | 217353183 | North | USA,Canada | No
EL15KC1-048-230A** | LH48/60X+TXV | EL297UH110XV60C | R-454B | - - - | - - - | - - - | 46500 | 14 | 12 | No | 217353203 | North | USA,Canada | No
EL15KC1-048-230A** | LH48/60X+TXV | EL297UH135XE60D | R-454B | - - - | - - - | - - - | 47000 | 14.5 | 11.7 | No | 217353217 | North | USA,Canada | No
EL15KC1-048-230A** | LH48/60X+TXV | EL297UH135XV60D | R-454B | - - - | - - - | - - - | 46000 | 14 | 12 | No | 217353221 | North | USA,Canada | No
EL15KC1-048-230A** | LH48/60X+TXV | ML180UH090E60C | R-454B | - - - | - - - | - - - | 47000 | 14.5 | 12 | No | 217353250 | North | USA | No
EL15KC1-048-230A** | LH48/60X+TXV | ML180UH110E60C | R-454B | - - - | - - - | - - - | 45500 | 14.5 | 12 | No | 217353288 | North | USA | No
EL15KC1-048-230A** | LH48/60X+TXV | ML180UH110V60C | R-454B | - - - | - - - | - - - | 46500 | 14.5 | 12 | No | 217353308 | North | USA | No
EL15KC1-048-230A** | LH48/60X+TXV | ML180UH110XE60C | R-454B | - - - | - - - | - - - | 45500 | 14.5 | 12 | No | 217353328 | North | USA | No
EL15KC1-048-230A** | LH48/60X+TXV | ML180UH135E60D | R-454B | - - - | - - - | - - - | 44500 | 14.5 | 11.7 | No | 217353342 | North | USA | No
EL15KC1-048-230A** | LH48/60X+TXV | ML193UH090XE48C | R-454B | - - - | - - - | - - - | 46000 | 14.5 | 12 | No | 217353353 | North | USA,Canada | No
EL15KC1-048-230A** | LH48/60X+TXV | ML193UH110XE48C | R-454B | - - - | - - - | - - - | 46000 | 14.5 | 12 | No | 217353373 | North | USA,Canada | No
EL15KC1-048-230A** | LH48/60X+TXV | ML193UH110XE60C | R-454B | - - - | - - - | - - - | 47000 | 14.5 | 12 | No | 217353393 | North | USA,Canada | No
EL15KC1-048-230A** | LH48/60X+TXV | ML196UH090XE48C | R-454B | - - - | - - - | - - - | 44500 | 14.5 | 12 | No | 217353424 | North | USA,Canada | No
EL15KC1-048-230A** | LH48/60X+TXV | ML196UH090XE60C | R-454B | - - - | - - - | - - - | 47000 | 14.5 | 12 | No | 217353444 | North | USA,Canada | No
EL15KC1-048-230A** | LH48/60X+TXV | ML196UH110XE60C | R-454B | - - - | - - - | - - - | 45500 | 14.5 | 12 | No | 217353464 | North | USA,Canada | No
EL15KC1-048-230A** | LH48/60X+TXV | ML196UH135XE60D | R-454B | - - - | - - - | - - - | 45500 | 14 | 12 | No | 217353478 | North | USA,Canada | No
EL15KC1-048-230A** | LH48/60X+TXV | ML296UH090XV48C | R-454B | - - - | - - - | - - - | 46500 | 14 | 12 | No | 217353489 | North | USA,Canada | No
EL15KC1-048-230A** | LH48/60X+TXV | ML296UH110XV60C | R-454B | - - - | - - - | - - - | 46500 | 14.5 | 12 | No | 217353509 | North | USA,Canada | No
EL15KC1-048-230A** | LH48/60X+TXV | SL280UH090V60C | R-454B | - - - | - - - | - - - | 46000 | 14.5 | 12 | No | 217353570 | North | USA | No
EL15KC1-048-230A** | LH48/60X+TXV | SL280UH090XV60C | R-454B | - - - | - - - | - - - | 46000 | 14.5 | 12 | No | 217353599 | North | USA | No
EL15KC1-048-230A** | LH48/60X+TXV | SL280UH110V60C | R-454B | - - - | - - - | - - - | 46000 | 14.5 | 12 | No | 217353639 | North | USA | No
EL15KC1-048-230A** | LH48/60X+TXV | SL280UH110XV60C | R-454B | - - - | - - - | - - - | 46000 | 14.5 | 12 | No | 217353659 | North | USA | No
EL15KC1-048-230A** | LH48/60X+TXV | SL280UH135V60D | R-454B | - - - | - - - | - - - | 46000 | 14.5 | 12 | No | 217353673 | North | USA | No
EL15KC1-048-230A** | LH48/60X+TXV | SLP99UH090XV48C | R-454B | - - - | - - - | - - - | 45000 | 14 | 11.7 | No | 217353726 | North | USA,Canada | No
EL15KC1-048-230A** | LH48/60X+TXV | SLP99UH090XV60C | R-454B | - - - | - - - | - - - | 45000 | 14 | 11.7 | No | 217353746 | North | USA,Canada | No
EL15KC1-048-230A** | LH48/60X+TXV | SLP99UH110XV60C | R-454B | - - - | - - - | - - - | 45500 | 14 | 12 | No | 217353766 | North | USA,Canada | No
EL15KC1-048-230A** | LH48/60X+TXV | SLP99UH135XV60D | R-454B | - - - | - - - | - - - | 46000 | 14 | 12 | No | 217353780 | North | USA,Canada | No
EL15KC1-048-230A** | LH48/60X+TXV+LEFE5 | - - - | R-454B | - - - | - - - | - - - | 47500 | 14.5 | 11.7 | No | 217448393 | North | USA,Canada | No
EL15KC1-048-230A** | LH49/61W+TXV | EL196UH090XE48C | R-454B | - - - | - - - | - - - | 47000 | 14.5 | 12.5 | No | 217352988 | North | USA,Canada | No
EL15KC1-048-230A** | LH49/61W+TXV | EL196UH110XE60C | R-454B | - - - | - - - | - - - | 47000 | 15 | 12.5 | No | 217353008 | North | USA,Canada | No
EL15KC1-048-230A** | LH49/61W+TXV | EL280UH110E48C | R-454B | - - - | - - - | - - - | 46000 | 15 | 12.5 | No | 217353046 | North | USA | No
EL15KC1-048-230A** | LH49/61W+TXV | EL280UH110E60C | R-454B | - - - | - - - | - - - | 45500 | 15 | 12.5 | No | 217353066 | North | USA | No
EL15KC1-048-230A** | LH49/61W+TXV | EL280UH110XE60C | R-454B | - - - | - - - | - - - | 45500 | 15 | 12.5 | No | 217353086 | North | USA | No
EL15KC1-048-230A** | LH49/61W+TXV | EL297UH090XE48C | R-454B | - - - | - - - | - - - | 45500 | 14.5 | 12.5 | No | 217353108 | North | USA,Canada | No
EL15KC1-048-230A** | LH49/61W+TXV | EL297UH090XV48C | R-454B | - - - | - - - | - - - | 46500 | 14.5 | 12 | No | 217353128 | North | USA,Canada | No
EL15KC1-048-230A** | LH49/61W+TXV | EL297UH090XV60C | R-454B | - - - | - - - | - - - | 46500 | 14.5 | 12 | No | 217353148 | North | USA,Canada | No
EL15KC1-048-230A** | LH49/61W+TXV | EL297UH110XE60C | R-454B | - - - | - - - | - - - | 45500 | 14.5 | 12.5 | No | 217353168 | North | USA,Canada | No
EL15KC1-048-230A** | LH49/61W+TXV | EL297UH110XV48C | R-454B | - - - | - - - | - - - | 46500 | 14.5 | 12 | No | 217353188 | North | USA,Canada | No
EL15KC1-048-230A** | LH49/61W+TXV | EL297UH110XV60C | R-454B | - - - | - - - | - - - | 46500 | 14.5 | 12.5 | No | 217353208 | North | USA,Canada | No
EL15KC1-048-230A** | LH49/61W+TXV | ML180UH090E60C | R-454B | - - - | - - - | - - - | 47000 | 15 | 12.5 | No | 217353255 | North | USA | No
EL15KC1-048-230A** | LH49/61W+TXV | ML180UH110E60C | R-454B | - - - | - - - | - - - | 48000 | 14.5 | 12.5 | No | 217353293 | North | USA | No
EL15KC1-048-230A** | LH49/61W+TXV | ML180UH110V60C | R-454B | - - - | - - - | - - - | 46500 | 15 | 12.5 | No | 217353313 | North | USA | No
EL15KC1-048-230A** | LH49/61W+TXV | ML180UH110XE60C | R-454B | - - - | - - - | - - - | 48000 | 14.5 | 12.5 | No | 217353333 | North | USA | No
EL15KC1-048-230A** | LH49/61W+TXV | ML193UH090XE48C | R-454B | - - - | - - - | - - - | 47000 | 14.5 | 12.5 | No | 217353358 | North | USA,Canada | No
EL15KC1-048-230A** | LH49/61W+TXV | ML193UH110XE48C | R-454B | - - - | - - - | - - - | 46000 | 14.5 | 12.5 | No | 217353378 | North | USA,Canada | No
EL15KC1-048-230A** | LH49/61W+TXV | ML193UH110XE60C | R-454B | - - - | - - - | - - - | 46500 | 15 | 12.5 | No | 217353398 | North | USA,Canada | No
EL15KC1-048-230A** | LH49/61W+TXV | ML196UH090XE48C | R-454B | - - - | - - - | - - - | 47000 | 14.5 | 12.5 | No | 217353429 | North | USA,Canada | No
EL15KC1-048-230A** | LH49/61W+TXV | ML196UH090XE60C | R-454B | - - - | - - - | - - - | 47000 | 15 | 12.5 | No | 217353449 | North | USA,Canada | No
EL15KC1-048-230A** | LH49/61W+TXV | ML196UH110XE60C | R-454B | - - - | - - - | - - - | 47500 | 15 | 12.5 | No | 217353469 | North | USA,Canada | No
EL15KC1-048-230A** | LH49/61W+TXV | ML296UH090XV48C | R-454B | - - - | - - - | - - - | 46500 | 14.5 | 12.5 | No | 217353494 | North | USA,Canada | No
EL15KC1-048-230A** | LH49/61W+TXV | ML296UH110XV60C | R-454B | - - - | - - - | - - - | 47000 | 14.5 | 12.5 | No | 217353514 | North | USA,Canada | No
EL15KC1-048-230A** | LH49/61W+TXV | SL280UH090V60C | R-454B | - - - | - - - | - - - | 46500 | 14.5 | 12.5 | No | 217353575 | North | USA | No
EL15KC1-048-230A** | LH49/61W+TXV | SL280UH090XV60C | R-454B | - - - | - - - | - - - | 46500 | 14.5 | 12.5 | No | 217353604 | North | USA | No
EL15KC1-048-230A** | LH49/61W+TXV | SL280UH110V60C | R-454B | - - - | - - - | - - - | 46500 | 14.5 | 12.5 | No | 217353644 | North | USA | No
EL15KC1-048-230A** | LH49/61W+TXV | SL280UH110XV60C | R-454B | - - - | - - - | - - - | 46500 | 14.5 | 12.5 | No | 217353664 | North | USA | No
EL15KC1-048-230A** | LH49/61W+TXV | SLP99UH090XV48C | R-454B | - - - | - - - | - - - | 46500 | 14.5 | 12 | No | 217353731 | North | USA,Canada | No
EL15KC1-048-230A** | LH49/61W+TXV | SLP99UH090XV60C | R-454B | - - - | - - - | - - - | 46500 | 14.5 | 12 | No | 217353751 | North | USA,Canada | No
EL15KC1-048-230A** | LH49/61W+TXV | SLP99UH110XV60C | R-454B | - - - | - - - | - - - | 46500 | 14.5 | 12 | No | 217353771 | North | USA,Canada | No
EL15KC1-048-230A** | LH49/61W+TXV+TD | - - - | R-454B | - - - | - - - | - - - | 45500 | 13.4 | 11.5 | No | 217354282 | North | USA,Canada | No
EL15KC1-048-230A** | LH49/62W+TXV | EL196UH090XE48C | R-454B | - - - | - - - | - - - | 45500 | 15 | 12.5 | No | 217352995 | North | USA,Canada | No
EL15KC1-048-230A** | LH49/62W+TXV | EL196UH110XE60C | R-454B | - - - | - - - | - - - | 47000 | 15 | 12.5 | No | 217353015 | North | USA,Canada | No
EL15KC1-048-230A** | LH49/62W+TXV | EL280UH110E48C | R-454B | - - - | - - - | - - - | 46500 | 15 | 12.5 | No | 217353053 | North | USA | No
EL15KC1-048-230A** | LH49/62W+TXV | EL280UH110E60C | R-454B | - - - | - - - | - - - | 46500 | 15 | 12.5 | No | 217353073 | North | USA | No
EL15KC1-048-230A** | LH49/62W+TXV | EL280UH110XE60C | R-454B | - - - | - - - | - - - | 46500 | 15 | 12.5 | No | 217353093 | North | USA | No
EL15KC1-048-230A** | LH49/62W+TXV | EL297UH090XE48C | R-454B | - - - | - - - | - - - | 45500 | 15 | 12.5 | No | 217353115 | North | USA,Canada | No
EL15KC1-048-230A** | LH49/62W+TXV | EL297UH090XV48C | R-454B | - - - | - - - | - - - | 46500 | 14.5 | 12 | No | 217353135 | North | USA,Canada | No
EL15KC1-048-230A** | LH49/62W+TXV | EL297UH090XV60C | R-454B | - - - | - - - | - - - | 46500 | 14.5 | 12 | No | 217353155 | North | USA,Canada | No
EL15KC1-048-230A** | LH49/62W+TXV | EL297UH110XE60C | R-454B | - - - | - - - | - - - | 45500 | 15 | 12.5 | No | 217353175 | North | USA,Canada | No
EL15KC1-048-230A** | LH49/62W+TXV | EL297UH110XV48C | R-454B | - - - | - - - | - - - | 46500 | 14.5 | 12.5 | No | 217353195 | North | USA,Canada | No
EL15KC1-048-230A** | LH49/62W+TXV | EL297UH110XV60C | R-454B | - - - | - - - | - - - | 46500 | 14.5 | 12.5 | No | 217353215 | North | USA,Canada | No
EL15KC1-048-230A** | LH49/62W+TXV | EL297UH135XE60D | R-454B | - - - | - - - | - - - | 47500 | 15 | 12.5 | No | 217353219 | North | USA,Canada | No
EL15KC1-048-230A** | LH49/62W+TXV | EL297UH135XV60D | R-454B | - - - | - - - | - - - | 46500 | 14.5 | 12.5 | No | 217353223 | North | USA,Canada | No
EL15KC1-048-230A** | LH49/62W+TXV | ML180UH090E60C | R-454B | - - - | - - - | - - - | 47000 | 15 | 12.5 | No | 217353262 | North | USA | No
EL15KC1-048-230A** | LH49/62W+TXV | ML180UH110E60C | R-454B | - - - | - - - | - - - | 48000 | 15 | 12.5 | No | 217353300 | North | USA | No
EL15KC1-048-230A** | LH49/62W+TXV | ML180UH110V60C | R-454B | - - - | - - - | - - - | 47000 | 15 | 12.5 | No | 217353320 | North | USA | No
EL15KC1-048-230A** | LH49/62W+TXV | ML180UH110XE60C | R-454B | - - - | - - - | - - - | 48000 | 15 | 12.5 | No | 217353340 | North | USA | No
EL15KC1-048-230A** | LH49/62W+TXV | ML180UH135E60D | R-454B | - - - | - - - | - - - | 45000 | 15 | 12.5 | No | 217353344 | North | USA | No
EL15KC1-048-230A** | LH49/62W+TXV | ML193UH090XE48C | R-454B | - - - | - - - | - - - | 46000 | 15 | 12.5 | No | 217353365 | North | USA,Canada | No
EL15KC1-048-230A** | LH49/62W+TXV | ML193UH110XE48C | R-454B | - - - | - - - | - - - | 46000 | 15 | 12.5 | No | 217353385 | North | USA,Canada | No
EL15KC1-048-230A** | LH49/62W+TXV | ML193UH110XE60C | R-454B | - - - | - - - | - - - | 47500 | 15 | 12.5 | No | 217353405 | North | USA,Canada | No
EL15KC1-048-230A** | LH49/62W+TXV | ML196UH090XE48C | R-454B | - - - | - - - | - - - | 45500 | 15 | 12.5 | No | 217353436 | North | USA,Canada | No
EL15KC1-048-230A** | LH49/62W+TXV | ML196UH090XE60C | R-454B | - - - | - - - | - - - | 47000 | 15 | 12.5 | No | 217353456 | North | USA,Canada | No
EL15KC1-048-230A** | LH49/62W+TXV | ML196UH110XE60C | R-454B | - - - | - - - | - - - | 47500 | 15 | 12.5 | No | 217353476 | North | USA,Canada | No
EL15KC1-048-230A** | LH49/62W+TXV | ML196UH135XE60D | R-454B | - - - | - - - | - - - | 46000 | 14.5 | 12.5 | No | 217353480 | North | USA,Canada | No
EL15KC1-048-230A** | LH49/62W+TXV | ML296UH090XV48C | R-454B | - - - | - - - | - - - | 47000 | 14.5 | 12.5 | No | 217353501 | North | USA,Canada | No
EL15KC1-048-230A** | LH49/62W+TXV | ML296UH110XV60C | R-454B | - - - | - - - | - - - | 47000 | 15 | 12.5 | No | 217353521 | North | USA,Canada | No
EL15KC1-048-230A** | LH49/62W+TXV | SL280UH090V60C | R-454B | - - - | - - - | - - - | 46500 | 15 | 12.5 | No | 217353582 | North | USA | No
EL15KC1-048-230A** | LH49/62W+TXV | SL280UH090XV60C | R-454B | - - - | - - - | - - - | 46500 | 15 | 12.5 | No | 217353611 | North | USA | No
EL15KC1-048-230A** | LH49/62W+TXV | SL280UH110V60C | R-454B | - - - | - - - | - - - | 46500 | 15 | 12.5 | No | 217353651 | North | USA | No
EL15KC1-048-230A** | LH49/62W+TXV | SL280UH110XV60C | R-454B | - - - | - - - | - - - | 46500 | 15 | 12.5 | No | 217353671 | North | USA | No
EL15KC1-048-230A** | LH49/62W+TXV | SL280UH135V60D | R-454B | - - - | - - - | - - - | 46500 | 15 | 12.5 | No | 217353675 | North | USA | No
EL15KC1-048-230A** | LH49/62W+TXV | SLP99UH090XV48C | R-454B | - - - | - - - | - - - | 46500 | 14.5 | 12 | No | 217353738 | North | USA,Canada | No
EL15KC1-048-230A** | LH49/62W+TXV | SLP99UH090XV60C | R-454B | - - - | - - - | - - - | 46500 | 14.5 | 12 | No | 217353758 | North | USA,Canada | No
EL15KC1-048-230A** | LH49/62W+TXV | SLP99UH110XV60C | R-454B | - - - | - - - | - - - | 46500 | 14.5 | 12.5 | No | 217353778 | North | USA,Canada | No
EL15KC1-048-230A** | LH49/62W+TXV | SLP99UH135XV60D | R-454B | - - - | - - - | - - - | 46500 | 14.5 | 12.5 | No | 217353782 | North | USA,Canada | No
EL15KC1-048-230A** | LH49/62W+TXV+TD | - - - | R-454B | - - - | - - - | - - - | 45500 | 13.4 | 11.7 | No | 217354289 | North | USA,Canada | No
EL15KC1-048-230A** | LH60/61E+TXV | EL196UH090XE48C | R-454B | - - - | - - - | - - - | 45500 | 15 | 12.5 | No | 217359084 | North | USA,Canada | No
EL15KC1-048-230A** | LH60/61E+TXV | EL196UH110XE60C | R-454B | - - - | - - - | - - - | 47000 | 15 | 12.5 | No | 217359088 | North | USA,Canada | No
EL15KC1-048-230A** | LH60/61E+TXV | EL280UH110E48C | R-454B | - - - | - - - | - - - | 46500 | 15 | 12.5 | No | 217359091 | North | USA | No
EL15KC1-048-230A** | LH60/61E+TXV | EL280UH110E60C | R-454B | - - - | - - - | - - - | 46500 | 15 | 12.5 | No | 217359095 | North | USA | No
EL15KC1-048-230A** | LH60/61E+TXV | EL280UH110XE60C | R-454B | - - - | - - - | - - - | 46500 | 15 | 12.5 | No | 217359098 | North | USA | No
EL15KC1-048-230A** | LH60/61E+TXV | EL297UH090XE48C | R-454B | - - - | - - - | - - - | 45500 | 15 | 12.5 | No | 217359102 | North | USA,Canada | No
EL15KC1-048-230A** | LH60/61E+TXV | EL297UH090XV48C | R-454B | - - - | - - - | - - - | 46500 | 14.5 | 12 | No | 217359105 | North | USA,Canada | No
EL15KC1-048-230A** | LH60/61E+TXV | EL297UH090XV60C | R-454B | - - - | - - - | - - - | 46500 | 14.5 | 12 | No | 217359109 | North | USA,Canada | No
EL15KC1-048-230A** | LH60/61E+TXV | EL297UH110XE60C | R-454B | - - - | - - - | - - - | 45500 | 15 | 12.5 | No | 217359111 | North | USA,Canada | No
EL15KC1-048-230A** | LH60/61E+TXV | EL297UH110XV48C | R-454B | - - - | - - - | - - - | 46500 | 14.5 | 12.5 | No | 217359115 | North | USA,Canada | No
EL15KC1-048-230A** | LH60/61E+TXV | EL297UH110XV60C | R-454B | - - - | - - - | - - - | 46500 | 14.5 | 12.5 | No | 217359118 | North | USA,Canada | No
EL15KC1-048-230A** | LH60/61E+TXV | ML180UH090E60C | R-454B | - - - | - - - | - - - | 47000 | 15 | 12.5 | No | 217359122 | North | USA | No
EL15KC1-048-230A** | LH60/61E+TXV | ML180UH110E60C | R-454B | - - - | - - - | - - - | 48000 | 15 | 12.5 | No | 217359125 | North | USA | No
EL15KC1-048-230A** | LH60/61E+TXV | ML180UH110V60C | R-454B | - - - | - - - | - - - | 47000 | 15 | 12.5 | No | 217359129 | North | USA | No
EL15KC1-048-230A** | LH60/61E+TXV | ML180UH110XE60C | R-454B | - - - | - - - | - - - | 48000 | 15 | 12.5 | No | 217359132 | North | USA | No
EL15KC1-048-230A** | LH60/61E+TXV | ML193UH090XE48C | R-454B | - - - | - - - | - - - | 46000 | 15 | 12.5 | No | 217359134 | North | USA,Canada | No
EL15KC1-048-230A** | LH60/61E+TXV | ML193UH110XE48C | R-454B | - - - | - - - | - - - | 46000 | 15 | 12.5 | No | 217359138 | North | USA,Canada | No
EL15KC1-048-230A** | LH60/61E+TXV | ML193UH110XE60C | R-454B | - - - | - - - | - - - | 47500 | 15 | 12.5 | No | 217359141 | North | USA,Canada | No
EL15KC1-048-230A** | LH60/61E+TXV | ML196UH090XE48C | R-454B | - - - | - - - | - - - | 45500 | 15 | 12.5 | No | 217359144 | North | USA,Canada | No
EL15KC1-048-230A** | LH60/61E+TXV | ML196UH090XE60C | R-454B | - - - | - - - | - - - | 47000 | 15 | 12.5 | No | 217359148 | North | USA,Canada | No
EL15KC1-048-230A** | LH60/61E+TXV | ML196UH110XE60C | R-454B | - - - | - - - | - - - | 47500 | 15 | 12.5 | No | 217359151 | North | USA,Canada | No
EL15KC1-048-230A** | LH60/61E+TXV | ML296UH090XV48C | R-454B | - - - | - - - | - - - | 47000 | 14.5 | 12.5 | No | 217359155 | North | USA,Canada | No
EL15KC1-048-230A** | LH60/61E+TXV | ML296UH110XV60C | R-454B | - - - | - - - | - - - | 47000 | 15 | 12.5 | No | 217359158 | North | USA,Canada | No
EL15KC1-048-230A** | LH60/61E+TXV | SL280UH090V60C | R-454B | - - - | - - - | - - - | 46500 | 15 | 12.5 | No | 217359165 | North | USA | No
EL15KC1-048-230A** | LH60/61E+TXV | SL280UH090XV60C | R-454B | - - - | - - - | - - - | 46500 | 15 | 12.5 | No | 217359168 | North | USA | No
EL15KC1-048-230A** | LH60/61E+TXV | SL280UH110V60C | R-454B | - - - | - - - | - - - | 46500 | 15 | 12.5 | No | 217359175 | North | USA | No
EL15KC1-048-230A** | LH60/61E+TXV | SL280UH110XV60C | R-454B | - - - | - - - | - - - | 46500 | 15 | 12.5 | No | 217359178 | North | USA | No
EL15KC1-048-230A** | LH60/61E+TXV | SLP99UH090XV48C | R-454B | - - - | - - - | - - - | 46500 | 14.5 | 12 | No | 217359188 | North | USA,Canada | No
EL15KC1-048-230A** | LH60/61E+TXV | SLP99UH090XV60C | R-454B | - - - | - - - | - - - | 46500 | 14.5 | 12 | No | 217359192 | North | USA,Canada | No
EL15KC1-048-230A** | LH60/61E+TXV | SLP99UH110XV60C | R-454B | - - - | - - - | - - - | 46500 | 14.5 | 12.5 | No | 217359194 | North | USA,Canada | No
EL15KC1-048-230A** | LH60/61E+TXV+TD | - - - | R-454B | - - - | - - - | - - - | 45500 | 13.4 | 11.7 | No | 217359284 | North | USA,Canada | No
EL15KC1-048-230A** | LH60/61W+TXV | EL196UH090XE48C | R-454B | - - - | - - - | - - - | 45500 | 15 | 12.5 | No | 217352993 | North | USA,Canada | No
EL15KC1-048-230A** | LH60/61W+TXV | EL196UH110XE60C | R-454B | - - - | - - - | - - - | 47000 | 15 | 12.5 | No | 217353013 | North | USA,Canada | No
EL15KC1-048-230A** | LH60/61W+TXV | EL280UH110E48C | R-454B | - - - | - - - | - - - | 46500 | 15 | 12.5 | No | 217353051 | North | USA | No
EL15KC1-048-230A** | LH60/61W+TXV | EL280UH110E60C | R-454B | - - - | - - - | - - - | 46500 | 15 | 12.5 | No | 217353071 | North | USA | No
EL15KC1-048-230A** | LH60/61W+TXV | EL280UH110XE60C | R-454B | - - - | - - - | - - - | 46500 | 15 | 12.5 | No | 217353091 | North | USA | No
EL15KC1-048-230A** | LH60/61W+TXV | EL297UH090XE48C | R-454B | - - - | - - - | - - - | 45500 | 15 | 12.5 | No | 217353113 | North | USA,Canada | No
EL15KC1-048-230A** | LH60/61W+TXV | EL297UH090XV48C | R-454B | - - - | - - - | - - - | 46500 | 14.5 | 12 | No | 217353133 | North | USA,Canada | No
EL15KC1-048-230A** | LH60/61W+TXV | EL297UH090XV60C | R-454B | - - - | - - - | - - - | 46500 | 14.5 | 12 | No | 217353153 | North | USA,Canada | No
EL15KC1-048-230A** | LH60/61W+TXV | EL297UH110XE60C | R-454B | - - - | - - - | - - - | 45500 | 15 | 12.5 | No | 217353173 | North | USA,Canada | No
EL15KC1-048-230A** | LH60/61W+TXV | EL297UH110XV48C | R-454B | - - - | - - - | - - - | 46500 | 14.5 | 12.5 | No | 217353193 | North | USA,Canada | No
EL15KC1-048-230A** | LH60/61W+TXV | EL297UH110XV60C | R-454B | - - - | - - - | - - - | 46500 | 14.5 | 12.5 | No | 217353213 | North | USA,Canada | No
EL15KC1-048-230A** | LH60/61W+TXV | ML180UH090E60C | R-454B | - - - | - - - | - - - | 47000 | 15 | 12.5 | No | 217353260 | North | USA | No
EL15KC1-048-230A** | LH60/61W+TXV | ML180UH110E60C | R-454B | - - - | - - - | - - - | 48000 | 15 | 12.5 | No | 217353298 | North | USA | No
EL15KC1-048-230A** | LH60/61W+TXV | ML180UH110V60C | R-454B | - - - | - - - | - - - | 47000 | 15 | 12.5 | No | 217353318 | North | USA | No
EL15KC1-048-230A** | LH60/61W+TXV | ML180UH110XE60C | R-454B | - - - | - - - | - - - | 48000 | 15 | 12.5 | No | 217353338 | North | USA | No
EL15KC1-048-230A** | LH60/61W+TXV | ML193UH090XE48C | R-454B | - - - | - - - | - - - | 46000 | 15 | 12.5 | No | 217353363 | North | USA,Canada | No
EL15KC1-048-230A** | LH60/61W+TXV | ML193UH110XE48C | R-454B | - - - | - - - | - - - | 46000 | 15 | 12.5 | No | 217353383 | North | USA,Canada | No
EL15KC1-048-230A** | LH60/61W+TXV | ML193UH110XE60C | R-454B | - - - | - - - | - - - | 47500 | 15 | 12.5 | No | 217353403 | North | USA,Canada | No
EL15KC1-048-230A** | LH60/61W+TXV | ML196UH090XE48C | R-454B | - - - | - - - | - - - | 45500 | 15 | 12.5 | No | 217353434 | North | USA,Canada | No
EL15KC1-048-230A** | LH60/61W+TXV | ML196UH090XE60C | R-454B | - - - | - - - | - - - | 47000 | 15 | 12.5 | No | 217353454 | North | USA,Canada | No
EL15KC1-048-230A** | LH60/61W+TXV | ML196UH110XE60C | R-454B | - - - | - - - | - - - | 47500 | 15 | 12.5 | No | 217353474 | North | USA,Canada | No
EL15KC1-048-230A** | LH60/61W+TXV | ML296UH090XV48C | R-454B | - - - | - - - | - - - | 47000 | 14.5 | 12.5 | No | 217353499 | North | USA,Canada | No
EL15KC1-048-230A** | LH60/61W+TXV | ML296UH110XV60C | R-454B | - - - | - - - | - - - | 47000 | 15 | 12.5 | No | 217353519 | North | USA,Canada | No
EL15KC1-048-230A** | LH60/61W+TXV | SL280UH090V60C | R-454B | - - - | - - - | - - - | 46500 | 15 | 12.5 | No | 217353580 | North | USA | No
EL15KC1-048-230A** | LH60/61W+TXV | SL280UH090XV60C | R-454B | - - - | - - - | - - - | 46500 | 15 | 12.5 | No | 217353609 | North | USA | No
EL15KC1-048-230A** | LH60/61W+TXV | SL280UH110V60C | R-454B | - - - | - - - | - - - | 46500 | 15 | 12.5 | No | 217353649 | North | USA | No
EL15KC1-048-230A** | LH60/61W+TXV | SL280UH110XV60C | R-454B | - - - | - - - | - - - | 46500 | 15 | 12.5 | No | 217353669 | North | USA | No
EL15KC1-048-230A** | LH60/61W+TXV | SLP99UH090XV48C | R-454B | - - - | - - - | - - - | 46500 | 14.5 | 12 | No | 217353736 | North | USA,Canada | No
EL15KC1-048-230A** | LH60/61W+TXV | SLP99UH090XV60C | R-454B | - - - | - - - | - - - | 46500 | 14.5 | 12 | No | 217353756 | North | USA,Canada | No
EL15KC1-048-230A** | LH60/61W+TXV | SLP99UH110XV60C | R-454B | - - - | - - - | - - - | 46500 | 14.5 | 12.5 | No | 217353776 | North | USA,Canada | No
EL15KC1-048-230A** | LH60/61W+TXV+LEFE5 | - - - | R-454B | - - - | - - - | - - - | 47500 | 15 | 12.5 | No | 217448403 | North | USA,Canada | No
EL15KC1-048-230A** | LH60/61W+TXV+TD | - - - | R-454B | - - - | - - - | - - - | 45500 | 13.4 | 11.7 | No | 217354287 | North | USA,Canada | No
EL15KC1-048-230A** | LP40/60R+TXV+LEFE5 | - - - | R-454B | - - - | - - - | - - - | 47500 | 14 | 11.7 | No | 217448398 | North | USA,Canada | No
EL15KC1-048-230A** | LP41/49X+TXV | EL196UH090XE48C | R-454B | - - - | - - - | - - - | 44500 | 14 | 11.7 | No | 217352979 | North | USA,Canada | No
EL15KC1-048-230A** | LP41/49X+TXV | EL196UH110XE60C | R-454B | - - - | - - - | - - - | 44500 | 14 | 12 | No | 217352999 | North | USA,Canada | No
EL15KC1-048-230A** | LP41/49X+TXV | EL280UH090E48B | R-454B | - - - | - - - | - - - | 45000 | 14 | 11.7 | No | 217353018 | North | USA | No
EL15KC1-048-230A** | LP41/49X+TXV | EL280UH090XE48B | R-454B | - - - | - - - | - - - | 45000 | 14 | 11.7 | No | 217353027 | North | USA | No
EL15KC1-048-230A** | LP41/49X+TXV | EL280UH110E48C | R-454B | - - - | - - - | - - - | 45000 | 14 | 12 | No | 217353037 | North | USA | No
EL15KC1-048-230A** | LP41/49X+TXV | EL280UH110E60C | R-454B | - - - | - - - | - - - | 44500 | 14.5 | 12 | No | 217353057 | North | USA | No
EL15KC1-048-230A** | LP41/49X+TXV | EL280UH110XE60C | R-454B | - - - | - - - | - - - | 44500 | 14.5 | 12 | No | 217353077 | North | USA | No
EL15KC1-048-230A** | LP41/49X+TXV | EL297UH090XE48C | R-454B | - - - | - - - | - - - | 44500 | 14 | 11.7 | No | 217353099 | North | USA,Canada | No
EL15KC1-048-230A** | LP41/49X+TXV | EL297UH090XV48C | R-454B | - - - | - - - | - - - | 45000 | 13.4 | 11.5 | No | 217353119 | North | USA,Canada | No
EL15KC1-048-230A** | LP41/49X+TXV | EL297UH090XV60C | R-454B | - - - | - - - | - - - | 45000 | 13.4 | 11.5 | No | 217353139 | North | USA,Canada | No
EL15KC1-048-230A** | LP41/49X+TXV | EL297UH110XE60C | R-454B | - - - | - - - | - - - | 45500 | 14 | 11.7 | No | 217353159 | North | USA,Canada | No
EL15KC1-048-230A** | LP41/49X+TXV | EL297UH110XV48C | R-454B | - - - | - - - | - - - | 44500 | 14 | 11 | No | 217353179 | North | USA,Canada | No
EL15KC1-048-230A** | LP41/49X+TXV | EL297UH110XV60C | R-454B | - - - | - - - | - - - | 45000 | 14 | 11.5 | No | 217353199 | North | USA,Canada | No
EL15KC1-048-230A** | LP41/49X+TXV | ML180UH070V48B | R-454B | - - - | - - - | - - - | 46500 | 14 | 11.7 | No | 217353227 | North | USA | No
EL15KC1-048-230A** | LP41/49X+TXV | ML180UH090E48B | R-454B | - - - | - - - | - - - | 46500 | 14 | 12 | No | 217353236 | North | USA | No
EL15KC1-048-230A** | LP41/49X+TXV | ML180UH090E60C | R-454B | - - - | - - - | - - - | 45000 | 14.5 | 12 | No | 217353246 | North | USA | No
EL15KC1-048-230A** | LP41/49X+TXV | ML180UH090V48B | R-454B | - - - | - - - | - - - | 46500 | 13.4 | 11.5 | No | 217353265 | North | USA | No
EL15KC1-048-230A** | LP41/49X+TXV | ML180UH090XE48B | R-454B | - - - | - - - | - - - | 44500 | 14 | 11.7 | No | 217353274 | North | USA | No
EL15KC1-048-230A** | LP41/49X+TXV | ML180UH110E60C | R-454B | - - - | - - - | - - - | 47000 | 14 | 11.7 | No | 217353284 | North | USA | No
EL15KC1-048-230A** | LP41/49X+TXV | ML180UH110V60C | R-454B | - - - | - - - | - - - | 45500 | 14.5 | 11.7 | No | 217353304 | North | USA | No
EL15KC1-048-230A** | LP41/49X+TXV | ML180UH110XE60C | R-454B | - - - | - - - | - - - | 47000 | 14 | 11.7 | No | 217353324 | North | USA | No
EL15KC1-048-230A** | LP41/49X+TXV | ML193UH090XE48C | R-454B | - - - | - - - | - - - | 46000 | 14 | 11.7 | No | 217353349 | North | USA,Canada | No
EL15KC1-048-230A** | LP41/49X+TXV | ML193UH110XE48C | R-454B | - - - | - - - | - - - | 46000 | 14 | 11.7 | No | 217353369 | North | USA,Canada | No
EL15KC1-048-230A** | LP41/49X+TXV | ML193UH110XE60C | R-454B | - - - | - - - | - - - | 44500 | 14 | 12 | No | 217353389 | North | USA,Canada | No
EL15KC1-048-230A** | LP41/49X+TXV | ML196UH070XE48B | R-454B | - - - | - - - | - - - | 45500 | 13.4 | 11 | No | 217353410 | North | USA,Canada | No
EL15KC1-048-230A** | LP41/49X+TXV | ML196UH090XE48C | R-454B | - - - | - - - | - - - | 44500 | 14 | 11.7 | No | 217353420 | North | USA,Canada | No
EL15KC1-048-230A** | LP41/49X+TXV | ML196UH090XE60C | R-454B | - - - | - - - | - - - | 46000 | 14 | 12 | No | 217353440 | North | USA,Canada | No
EL15KC1-048-230A** | LP41/49X+TXV | ML196UH110XE60C | R-454B | - - - | - - - | - - - | 44500 | 14 | 11.7 | No | 217353460 | North | USA,Canada | No
EL15KC1-048-230A** | LP41/49X+TXV | ML296UH090XV48C | R-454B | - - - | - - - | - - - | 45000 | 14 | 11.5 | No | 217353485 | North | USA,Canada | No
EL15KC1-048-230A** | LP41/49X+TXV | ML296UH110XV60C | R-454B | - - - | - - - | - - - | 45500 | 14 | 12 | No | 217353505 | North | USA,Canada | No
EL15KC1-048-230A** | LP41/49X+TXV | SL280UH090V48B | R-454B | - - - | - - - | - - - | 46500 | 13.4 | 11.7 | No | 217353556 | North | USA | No
EL15KC1-048-230A** | LP41/49X+TXV | SL280UH090V60C | R-454B | - - - | - - - | - - - | 45500 | 14 | 11.7 | No | 217353566 | North | USA | No
EL15KC1-048-230A** | LP41/49X+TXV | SL280UH090XV48B | R-454B | - - - | - - - | - - - | 46500 | 13.4 | 11.7 | No | 217353585 | North | USA | No
EL15KC1-048-230A** | LP41/49X+TXV | SL280UH090XV60C | R-454B | - - - | - - - | - - - | 45500 | 14 | 11.7 | No | 217353595 | North | USA | No
EL15KC1-048-230A** | LP41/49X+TXV | SL280UH110V60C | R-454B | - - - | - - - | - - - | 45000 | 14 | 11.7 | No | 217353635 | North | USA | No
EL15KC1-048-230A** | LP41/49X+TXV | SL280UH110XV60C | R-454B | - - - | - - - | - - - | 45000 | 14 | 11.7 | No | 217353655 | North | USA | No
EL15KC1-048-230A** | LP41/49X+TXV | SLP99UH090XV48C | R-454B | - - - | - - - | - - - | 45000 | 13.4 | 11.5 | No | 217353722 | North | USA,Canada | No
EL15KC1-048-230A** | LP41/49X+TXV | SLP99UH090XV60C | R-454B | - - - | - - - | - - - | 45000 | 13.4 | 11.5 | No | 217353742 | North | USA,Canada | No
EL15KC1-048-230A** | LP41/49X+TXV | SLP99UH110XV60C | R-454B | - - - | - - - | - - - | 45000 | 14 | 11 | No | 217353762 | North | USA,Canada | No
EL15KC1-048-230A** | LP41/49X+TXV+LEFE4B | - - - | R-454B | - - - | - - - | - - - | 46500 | 14 | 11 | No | 217448389 | North | USA,Canada | No
EL15KC1-048-230A** | LP41/61R+TXV+LEFE5 | - - - | R-454B | - - - | - - - | - - - | 47500 | 14 | 11.7 | No | 217448397 | North | USA,Canada | No
EL15KC1-048-230A** | LP42/62W+TXV | EL196UH090XE48C | R-454B | - - - | - - - | - - - | 47000 | 14.5 | 12 | No | 217352990 | North | USA,Canada | No
EL15KC1-048-230A** | LP42/62W+TXV | EL196UH110XE60C | R-454B | - - - | - - - | - - - | 44500 | 14.5 | 12.5 | No | 217353010 | North | USA,Canada | No
EL15KC1-048-230A** | LP42/62W+TXV | EL280UH090E48B | R-454B | - - - | - - - | - - - | 45000 | 14.5 | 12 | No | 217353023 | North | USA | No
EL15KC1-048-230A** | LP42/62W+TXV | EL280UH090XE48B | R-454B | - - - | - - - | - - - | 45000 | 14.5 | 12 | No | 217353032 | North | USA | No
EL15KC1-048-230A** | LP42/62W+TXV | EL280UH110E48C | R-454B | - - - | - - - | - - - | 46000 | 14.5 | 12.5 | No | 217353048 | North | USA | No
EL15KC1-048-230A** | LP42/62W+TXV | EL280UH110E60C | R-454B | - - - | - - - | - - - | 44500 | 15 | 12.5 | No | 217353068 | North | USA | No
EL15KC1-048-230A** | LP42/62W+TXV | EL280UH110XE60C | R-454B | - - - | - - - | - - - | 44500 | 15 | 12.5 | No | 217353088 | North | USA | No
EL15KC1-048-230A** | LP42/62W+TXV | EL297UH090XE48C | R-454B | - - - | - - - | - - - | 45500 | 14.5 | 12 | No | 217353110 | North | USA,Canada | No
EL15KC1-048-230A** | LP42/62W+TXV | EL297UH090XV48C | R-454B | - - - | - - - | - - - | 46000 | 14 | 12 | No | 217353130 | North | USA,Canada | No
EL15KC1-048-230A** | LP42/62W+TXV | EL297UH090XV60C | R-454B | - - - | - - - | - - - | 46000 | 14 | 12 | No | 217353150 | North | USA,Canada | No
EL15KC1-048-230A** | LP42/62W+TXV | EL297UH110XE60C | R-454B | - - - | - - - | - - - | 45500 | 14.5 | 12 | No | 217353170 | North | USA,Canada | No
EL15KC1-048-230A** | LP42/62W+TXV | EL297UH110XV48C | R-454B | - - - | - - - | - - - | 46000 | 14.5 | 12 | No | 217353190 | North | USA,Canada | No
EL15KC1-048-230A** | LP42/62W+TXV | EL297UH110XV60C | R-454B | - - - | - - - | - - - | 46000 | 14.5 | 12 | No | 217353210 | North | USA,Canada | No
EL15KC1-048-230A** | LP42/62W+TXV | ML180UH070V48B | R-454B | - - - | - - - | - - - | 48000 | 14.5 | 12 | No | 217353232 | North | USA | No
EL15KC1-048-230A** | LP42/62W+TXV | ML180UH090E48B | R-454B | - - - | - - - | - - - | 47000 | 14.5 | 12.5 | No | 217353241 | North | USA | No
EL15KC1-048-230A** | LP42/62W+TXV | ML180UH090E60C | R-454B | - - - | - - - | - - - | 45000 | 15 | 12.5 | No | 217353257 | North | USA | No
EL15KC1-048-230A** | LP42/62W+TXV | ML180UH090V48B | R-454B | - - - | - - - | - - - | 46500 | 14 | 12 | No | 217353270 | North | USA | No
EL15KC1-048-230A** | LP42/62W+TXV | ML180UH090XE48B | R-454B | - - - | - - - | - - - | 44500 | 14.5 | 12 | No | 217353279 | North | USA | No
EL15KC1-048-230A** | LP42/62W+TXV | ML180UH110E60C | R-454B | - - - | - - - | - - - | 48000 | 14.5 | 12 | No | 217353295 | North | USA | No
EL15KC1-048-230A** | LP42/62W+TXV | ML180UH110V60C | R-454B | - - - | - - - | - - - | 46500 | 14.5 | 12.5 | No | 217353315 | North | USA | No
EL15KC1-048-230A** | LP42/62W+TXV | ML180UH110XE60C | R-454B | - - - | - - - | - - - | 48000 | 14.5 | 12 | No | 217353335 | North | USA | No
EL15KC1-048-230A** | LP42/62W+TXV | ML193UH090XE48C | R-454B | - - - | - - - | - - - | 47000 | 14.5 | 12 | No | 217353360 | North | USA,Canada | No
EL15KC1-048-230A** | LP42/62W+TXV | ML193UH110XE48C | R-454B | - - - | - - - | - - - | 46000 | 14.5 | 12 | No | 217353380 | North | USA,Canada | No
EL15KC1-048-230A** | LP42/62W+TXV | ML193UH110XE60C | R-454B | - - - | - - - | - - - | 44500 | 14.5 | 12.5 | No | 217353400 | North | USA,Canada | No
EL15KC1-048-230A** | LP42/62W+TXV | ML196UH070XE48B | R-454B | - - - | - - - | - - - | 45500 | 14 | 11.5 | No | 217353415 | North | USA,Canada | No
EL15KC1-048-230A** | LP42/62W+TXV | ML196UH090XE48C | R-454B | - - - | - - - | - - - | 47000 | 14.5 | 12 | No | 217353431 | North | USA,Canada | No
EL15KC1-048-230A** | LP42/62W+TXV | ML196UH090XE60C | R-454B | - - - | - - - | - - - | 46000 | 14.5 | 12.5 | No | 217353451 | North | USA,Canada | No
EL15KC1-048-230A** | LP42/62W+TXV | ML196UH110XE60C | R-454B | - - - | - - - | - - - | 47500 | 14.5 | 12 | No | 217353471 | North | USA,Canada | No
EL15KC1-048-230A** | LP42/62W+TXV | ML296UH090XV48C | R-454B | - - - | - - - | - - - | 47000 | 14.5 | 12 | No | 217353496 | North | USA,Canada | No
EL15KC1-048-230A** | LP42/62W+TXV | ML296UH110XV60C | R-454B | - - - | - - - | - - - | 45500 | 14.5 | 12.5 | No | 217353516 | North | USA,Canada | No
EL15KC1-048-230A** | LP42/62W+TXV | SL280UH090V48B | R-454B | - - - | - - - | - - - | 46500 | 14 | 12 | No | 217353561 | North | USA | No
EL15KC1-048-230A** | LP42/62W+TXV | SL280UH090V60C | R-454B | - - - | - - - | - - - | 46500 | 14.5 | 12 | No | 217353577 | North | USA | No
EL15KC1-048-230A** | LP42/62W+TXV | SL280UH090XV48B | R-454B | - - - | - - - | - - - | 46500 | 14 | 12 | No | 217353590 | North | USA | No
EL15KC1-048-230A** | LP42/62W+TXV | SL280UH090XV60C | R-454B | - - - | - - - | - - - | 46500 | 14.5 | 12 | No | 217353606 | North | USA | No
EL15KC1-048-230A** | LP42/62W+TXV | SL280UH110V60C | R-454B | - - - | - - - | - - - | 46500 | 14.5 | 12 | No | 217353646 | North | USA | No
EL15KC1-048-230A** | LP42/62W+TXV | SL280UH110XV60C | R-454B | - - - | - - - | - - - | 46500 | 14.5 | 12 | No | 217353666 | North | USA | No
EL15KC1-048-230A** | LP42/62W+TXV | SLP99UH090XV48C | R-454B | - - - | - - - | - - - | 46000 | 14 | 12 | No | 217353733 | North | USA,Canada | No
EL15KC1-048-230A** | LP42/62W+TXV | SLP99UH090XV60C | R-454B | - - - | - - - | - - - | 47500 | 14 | 12 | No | 217353753 | North | USA,Canada | No
EL15KC1-048-230A** | LP42/62W+TXV | SLP99UH110XV60C | R-454B | - - - | - - - | - - - | 46500 | 14.5 | 12 | No | 217353773 | North | USA,Canada | No
EL15KC1-048-230A** | LP42/62W+TXV+LEFE5 | - - - | R-454B | - - - | - - - | - - - | 47500 | 14.5 | 12 | No | 217448402 | North | USA,Canada | No
EL15KC1-048-230A** | LP42/62W+TXV+TD | - - - | R-454B | - - - | - - - | - - - | 45500 | 13.4 | 11 | No | 217354284 | North | USA,Canada | No
EL15KC1-048-230A** | LP43/60X+TXV | EL196UH090XE48C | R-454B | - - - | - - - | - - - | 46500 | 14 | 11.7 | No | 217352976 | North | USA,Canada | No
EL15KC1-048-230A** | LP43/60X+TXV | EL196UH110XE60C | R-454B | - - - | - - - | - - - | 46000 | 14.5 | 11.7 | No | 217352996 | North | USA,Canada | No
EL15KC1-048-230A** | LP43/60X+TXV | EL280UH090E48B | R-454B | - - - | - - - | - - - | 45000 | 14 | 11.7 | No | 217353016 | North | USA | No
EL15KC1-048-230A** | LP43/60X+TXV | EL280UH090XE48B | R-454B | - - - | - - - | - - - | 45000 | 14 | 11.7 | No | 217353025 | North | USA | No
EL15KC1-048-230A** | LP43/60X+TXV | EL280UH110E48C | R-454B | - - - | - - - | - - - | 45000 | 14.5 | 11.7 | No | 217353034 | North | USA | No
EL15KC1-048-230A** | LP43/60X+TXV | EL280UH110E60C | R-454B | - - - | - - - | - - - | 45000 | 14.5 | 12 | No | 217353054 | North | USA | No
EL15KC1-048-230A** | LP43/60X+TXV | EL280UH110XE60C | R-454B | - - - | - - - | - - - | 45000 | 14.5 | 12 | No | 217353074 | North | USA | No
EL15KC1-048-230A** | LP43/60X+TXV | EL297UH090XE48C | R-454B | - - - | - - - | - - - | 44500 | 14 | 11.7 | No | 217353096 | North | USA,Canada | No
EL15KC1-048-230A** | LP43/60X+TXV | EL297UH090XV48C | R-454B | - - - | - - - | - - - | 45000 | 14 | 11 | No | 217353116 | North | USA,Canada | No
EL15KC1-048-230A** | LP43/60X+TXV | EL297UH090XV60C | R-454B | - - - | - - - | - - - | 45000 | 14 | 11 | No | 217353136 | North | USA,Canada | No
EL15KC1-048-230A** | LP43/60X+TXV | EL297UH110XE60C | R-454B | - - - | - - - | - - - | 45500 | 14 | 11.7 | No | 217353156 | North | USA,Canada | No
EL15KC1-048-230A** | LP43/60X+TXV | EL297UH110XV48C | R-454B | - - - | - - - | - - - | 45000 | 14 | 11.5 | No | 217353176 | North | USA,Canada | No
EL15KC1-048-230A** | LP43/60X+TXV | EL297UH110XV60C | R-454B | - - - | - - - | - - - | 45500 | 14 | 11.7 | No | 217353196 | North | USA,Canada | No
EL15KC1-048-230A** | LP43/60X+TXV | ML180UH070V48B | R-454B | - - - | - - - | - - - | 46500 | 14 | 11.7 | No | 217353225 | North | USA | No
EL15KC1-048-230A** | LP43/60X+TXV | ML180UH090E48B | R-454B | - - - | - - - | - - - | 46000 | 14.5 | 11.7 | No | 217353234 | North | USA | No
EL15KC1-048-230A** | LP43/60X+TXV | ML180UH090E60C | R-454B | - - - | - - - | - - - | 46500 | 14.5 | 12 | No | 217353243 | North | USA | No
EL15KC1-048-230A** | LP43/60X+TXV | ML180UH090V48B | R-454B | - - - | - - - | - - - | 46500 | 13.4 | 11.5 | No | 217353263 | North | USA | No
EL15KC1-048-230A** | LP43/60X+TXV | ML180UH090XE48B | R-454B | - - - | - - - | - - - | 44500 | 14 | 11.7 | No | 217353272 | North | USA | No
EL15KC1-048-230A** | LP43/60X+TXV | ML180UH110E60C | R-454B | - - - | - - - | - - - | 47000 | 14 | 11.7 | No | 217353281 | North | USA | No
EL15KC1-048-230A** | LP43/60X+TXV | ML180UH110V60C | R-454B | - - - | - - - | - - - | 46000 | 14.5 | 12 | No | 217353301 | North | USA | No
EL15KC1-048-230A** | LP43/60X+TXV | ML180UH110XE60C | R-454B | - - - | - - - | - - - | 47000 | 14 | 11.7 | No | 217353321 | North | USA | No
EL15KC1-048-230A** | LP43/60X+TXV | ML193UH090XE48C | R-454B | - - - | - - - | - - - | 46000 | 14 | 11.7 | No | 217353346 | North | USA,Canada | No
EL15KC1-048-230A** | LP43/60X+TXV | ML193UH110XE48C | R-454B | - - - | - - - | - - - | 46000 | 14 | 11.7 | No | 217353366 | North | USA,Canada | No
EL15KC1-048-230A** | LP43/60X+TXV | ML193UH110XE60C | R-454B | - - - | - - - | - - - | 44500 | 14.5 | 12 | No | 217353386 | North | USA,Canada | No
EL15KC1-048-230A** | LP43/60X+TXV | ML196UH070XE48B | R-454B | - - - | - - - | - - - | 45500 | 13.4 | 11 | No | 217353408 | North | USA,Canada | No
EL15KC1-048-230A** | LP43/60X+TXV | ML196UH090XE48C | R-454B | - - - | - - - | - - - | 46000 | 14 | 11.7 | No | 217353417 | North | USA,Canada | No
EL15KC1-048-230A** | LP43/60X+TXV | ML196UH090XE60C | R-454B | - - - | - - - | - - - | 46500 | 14.5 | 11.7 | No | 217353437 | North | USA,Canada | No
EL15KC1-048-230A** | LP43/60X+TXV | ML196UH110XE60C | R-454B | - - - | - - - | - - - | 46500 | 14.5 | 11.7 | No | 217353457 | North | USA,Canada | No
EL15KC1-048-230A** | LP43/60X+TXV | ML296UH090XV48C | R-454B | - - - | - - - | - - - | 45500 | 14 | 11.7 | No | 217353482 | North | USA,Canada | No
EL15KC1-048-230A** | LP43/60X+TXV | ML296UH110XV60C | R-454B | - - - | - - - | - - - | 46000 | 14 | 12 | No | 217353502 | North | USA,Canada | No
EL15KC1-048-230A** | LP43/60X+TXV | SL280UH090V48B | R-454B | - - - | - - - | - - - | 46500 | 13.4 | 11.7 | No | 217353554 | North | USA | No
EL15KC1-048-230A** | LP43/60X+TXV | SL280UH090V60C | R-454B | - - - | - - - | - - - | 45500 | 14 | 11.7 | No | 217353563 | North | USA | No
EL15KC1-048-230A** | LP43/60X+TXV | SL280UH090XV48B | R-454B | - - - | - - - | - - - | 46500 | 13.4 | 11.7 | No | 217353583 | North | USA | No
EL15KC1-048-230A** | LP43/60X+TXV | SL280UH090XV60C | R-454B | - - - | - - - | - - - | 45500 | 14 | 11.7 | No | 217353592 | North | USA | No
EL15KC1-048-230A** | LP43/60X+TXV | SL280UH110V60C | R-454B | - - - | - - - | - - - | 45000 | 14 | 11.7 | No | 217353632 | North | USA | No
EL15KC1-048-230A** | LP43/60X+TXV | SL280UH110XV60C | R-454B | - - - | - - - | - - - | 45000 | 14 | 11.7 | No | 217353652 | North | USA | No
EL15KC1-048-230A** | LP43/60X+TXV | SLP99UH090XV48C | R-454B | - - - | - - - | - - - | 45000 | 14 | 11 | No | 217353719 | North | USA,Canada | No
EL15KC1-048-230A** | LP43/60X+TXV | SLP99UH090XV60C | R-454B | - - - | - - - | - - - | 45000 | 14 | 11 | No | 217353739 | North | USA,Canada | No
EL15KC1-048-230A** | LP43/60X+TXV | SLP99UH110XV60C | R-454B | - - - | - - - | - - - | 45500 | 14 | 11.5 | No | 217353759 | North | USA,Canada | No
EL15KC1-048-230A** | LP43/60X+TXV+LEFE5 | - - - | R-454B | - - - | - - - | - - - | 47000 | 14 | 11.5 | No | 217448385 | North | USA,Canada | No
EL15KC1-048-230A** | LP60/61W+TXV | EL196UH090XE48C | R-454B | - - - | - - - | - - - | 45500 | 15 | 12.5 | No | 217352994 | North | USA,Canada | No
EL15KC1-048-230A** | LP60/61W+TXV | EL196UH110XE60C | R-454B | - - - | - - - | - - - | 47000 | 15 | 12.5 | No | 217353014 | North | USA,Canada | No
EL15KC1-048-230A** | LP60/61W+TXV | EL280UH090E48B | R-454B | - - - | - - - | - - - | 45000 | 15 | 12 | No | 217353024 | North | USA | No
EL15KC1-048-230A** | LP60/61W+TXV | EL280UH090XE48B | R-454B | - - - | - - - | - - - | 45000 | 15 | 12 | No | 217353033 | North | USA | No
EL15KC1-048-230A** | LP60/61W+TXV | EL280UH110E48C | R-454B | - - - | - - - | - - - | 46500 | 15 | 12.5 | No | 217353052 | North | USA | No
EL15KC1-048-230A** | LP60/61W+TXV | EL280UH110E60C | R-454B | - - - | - - - | - - - | 46500 | 15 | 12.5 | No | 217353072 | North | USA | No
EL15KC1-048-230A** | LP60/61W+TXV | EL280UH110XE60C | R-454B | - - - | - - - | - - - | 46500 | 15 | 12.5 | No | 217353092 | North | USA | No
EL15KC1-048-230A** | LP60/61W+TXV | EL297UH090XE48C | R-454B | - - - | - - - | - - - | 45500 | 15 | 12.5 | No | 217353114 | North | USA,Canada | No
EL15KC1-048-230A** | LP60/61W+TXV | EL297UH090XV48C | R-454B | - - - | - - - | - - - | 46500 | 14.5 | 12 | No | 217353134 | North | USA,Canada | No
EL15KC1-048-230A** | LP60/61W+TXV | EL297UH090XV60C | R-454B | - - - | - - - | - - - | 46500 | 14.5 | 12 | No | 217353154 | North | USA,Canada | No
EL15KC1-048-230A** | LP60/61W+TXV | EL297UH110XE60C | R-454B | - - - | - - - | - - - | 45500 | 15 | 12.5 | No | 217353174 | North | USA,Canada | No
EL15KC1-048-230A** | LP60/61W+TXV | EL297UH110XV48C | R-454B | - - - | - - - | - - - | 46500 | 14.5 | 12.5 | No | 217353194 | North | USA,Canada | No
EL15KC1-048-230A** | LP60/61W+TXV | EL297UH110XV60C | R-454B | - - - | - - - | - - - | 46500 | 14.5 | 12.5 | No | 217353214 | North | USA,Canada | No
EL15KC1-048-230A** | LP60/61W+TXV | ML180UH070V48B | R-454B | - - - | - - - | - - - | 48000 | 15 | 12.5 | No | 217353233 | North | USA | No
EL15KC1-048-230A** | LP60/61W+TXV | ML180UH090E48B | R-454B | - - - | - - - | - - - | 47000 | 15 | 12.5 | No | 217353242 | North | USA | No
EL15KC1-048-230A** | LP60/61W+TXV | ML180UH090E60C | R-454B | - - - | - - - | - - - | 47000 | 15 | 12.5 | No | 217353261 | North | USA | No
EL15KC1-048-230A** | LP60/61W+TXV | ML180UH090V48B | R-454B | - - - | - - - | - - - | 46500 | 14.5 | 12 | No | 217353271 | North | USA | No
EL15KC1-048-230A** | LP60/61W+TXV | ML180UH090XE48B | R-454B | - - - | - - - | - - - | 44500 | 15 | 12 | No | 217353280 | North | USA | No
EL15KC1-048-230A** | LP60/61W+TXV | ML180UH110E60C | R-454B | - - - | - - - | - - - | 48000 | 15 | 12.5 | No | 217353299 | North | USA | No
EL15KC1-048-230A** | LP60/61W+TXV | ML180UH110V60C | R-454B | - - - | - - - | - - - | 47000 | 15 | 12.5 | No | 217353319 | North | USA | No
EL15KC1-048-230A** | LP60/61W+TXV | ML180UH110XE60C | R-454B | - - - | - - - | - - - | 48000 | 15 | 12.5 | No | 217353339 | North | USA | No
EL15KC1-048-230A** | LP60/61W+TXV | ML193UH090XE48C | R-454B | - - - | - - - | - - - | 46000 | 15 | 12.5 | No | 217353364 | North | USA,Canada | No
EL15KC1-048-230A** | LP60/61W+TXV | ML193UH110XE48C | R-454B | - - - | - - - | - - - | 46000 | 15 | 12.5 | No | 217353384 | North | USA,Canada | No
EL15KC1-048-230A** | LP60/61W+TXV | ML193UH110XE60C | R-454B | - - - | - - - | - - - | 47500 | 15 | 12.5 | No | 217353404 | North | USA,Canada | No
EL15KC1-048-230A** | LP60/61W+TXV | ML196UH070XE48B | R-454B | - - - | - - - | - - - | 45500 | 14.5 | 11.5 | No | 217353416 | North | USA,Canada | No
EL15KC1-048-230A** | LP60/61W+TXV | ML196UH090XE48C | R-454B | - - - | - - - | - - - | 45500 | 15 | 12.5 | No | 217353435 | North | USA,Canada | No
EL15KC1-048-230A** | LP60/61W+TXV | ML196UH090XE60C | R-454B | - - - | - - - | - - - | 47000 | 15 | 12.5 | No | 217353455 | North | USA,Canada | No
EL15KC1-048-230A** | LP60/61W+TXV | ML196UH110XE60C | R-454B | - - - | - - - | - - - | 47500 | 15 | 12.5 | No | 217353475 | North | USA,Canada | No
EL15KC1-048-230A** | LP60/61W+TXV | ML296UH090XV48C | R-454B | - - - | - - - | - - - | 47000 | 14.5 | 12.5 | No | 217353500 | North | USA,Canada | No
EL15KC1-048-230A** | LP60/61W+TXV | ML296UH110XV60C | R-454B | - - - | - - - | - - - | 47000 | 15 | 12.5 | No | 217353520 | North | USA,Canada | No
EL15KC1-048-230A** | LP60/61W+TXV | SL280UH090V48B | R-454B | - - - | - - - | - - - | 46500 | 14.5 | 12 | No | 217353562 | North | USA | No
EL15KC1-048-230A** | LP60/61W+TXV | SL280UH090V60C | R-454B | - - - | - - - | - - - | 46500 | 15 | 12.5 | No | 217353581 | North | USA | No
EL15KC1-048-230A** | LP60/61W+TXV | SL280UH090XV48B | R-454B | - - - | - - - | - - - | 46500 | 14.5 | 12 | No | 217353591 | North | USA | No
EL15KC1-048-230A** | LP60/61W+TXV | SL280UH090XV60C | R-454B | - - - | - - - | - - - | 46500 | 15 | 12.5 | No | 217353610 | North | USA | No
EL15KC1-048-230A** | LP60/61W+TXV | SL280UH110V60C | R-454B | - - - | - - - | - - - | 46500 | 15 | 12.5 | No | 217353650 | North | USA | No
EL15KC1-048-230A** | LP60/61W+TXV | SL280UH110XV60C | R-454B | - - - | - - - | - - - | 46500 | 15 | 12.5 | No | 217353670 | North | USA | No
EL15KC1-048-230A** | LP60/61W+TXV | SLP99UH090XV48C | R-454B | - - - | - - - | - - - | 46500 | 14.5 | 12 | No | 217353737 | North | USA,Canada | No
EL15KC1-048-230A** | LP60/61W+TXV | SLP99UH090XV60C | R-454B | - - - | - - - | - - - | 46500 | 14.5 | 12 | No | 217353757 | North | USA,Canada | No
EL15KC1-048-230A** | LP60/61W+TXV | SLP99UH110XV60C | R-454B | - - - | - - - | - - - | 46500 | 14.5 | 12.5 | No | 217353777 | North | USA,Canada | No
EL15KC1-048-230A** | LP60/61W+TXV+LEFE5 | - - - | R-454B | - - - | - - - | - - - | 47500 | 15 | 12.5 | No | 217448404 | North | USA,Canada | No
EL15KC1-048-230A** | LP60/61W+TXV+TD | - - - | R-454B | - - - | - - - | - - - | 45500 | 13.4 | 11.7 | No | 217354288 | North | USA,Canada | No
EL15KC1-048-230A** | LS484CC+TXV+TD | - - - | R-454B | - - - | - - - | - - - | 45500 | 13.4 | 11 | No | 217287962 | North | USA,Canada | No
EL15KC1-048-230A** | LS604CC+TXV+TD | - - - | R-454B | - - - | - - - | - - - | 45500 | 13.4 | 11 | No | 217287961 | North | USA,Canada | No
EL15KC1-048-230A** | LU39/61Y1M+LMHE4D | - - - | R-454B | - - - | - - - | - - - | 45500 | 13.4 | 11 | No | 217290749 | North | USA,Canada | No
EL15KC1-048-230A** | LU39/61Y1M+LMHE5D | - - - | R-454B | - - - | - - - | - - - | 45500 | 13.4 | 11 | No | 217290748 | North | USA,Canada | No
EL15KC1-048-230A** | LU39/61YM+TXV+LMHE4D | - - - | R-454B | - - - | - - - | - - - | 45500 | 14.5 | 11 | No | 217287974 | North | USA,Canada | No
EL15KC1-048-230A** | LU39/61YM+TXV+LMHE5D | - - - | R-454B | - - - | - - - | - - - | 45500 | 14.5 | 11 | No | 217287973 | North | USA,Canada | No
EL15KC1-060-230A** | HE5060+TXV+TD | - - - | R-454B | - - - | - - - | - - - | 58000 | 13.4 | 11.5 | No | 217641179 | North | USA,Canada | No
EL15KC1-060-230A** | L42/60U+TXV | EL196UH110XE60C | R-454B | - - - | - - - | - - - | 56000 | 13.4 | 11 | No | 217353823 | North | USA,Canada | No
EL15KC1-060-230A** | L42/60U+TXV | EL280UH110E60C | R-454B | - - - | - - - | - - - | 56500 | 13.4 | 11 | No | 217353841 | North | USA | No
EL15KC1-060-230A** | L42/60U+TXV | EL280UH110XE60C | R-454B | - - - | - - - | - - - | 56500 | 13.4 | 11 | No | 217353859 | North | USA | No
EL15KC1-060-230A** | L42/60U+TXV | EL297UH090XV60C | R-454B | - - - | - - - | - - - | 56000 | 13.4 | 11 | No | 217353877 | North | USA,Canada | No
EL15KC1-060-230A** | L42/60U+TXV | EL297UH110XE60C | R-454B | - - - | - - - | - - - | 56000 | 13.4 | 11 | No | 217353895 | North | USA,Canada | No
EL15KC1-060-230A** | L42/60U+TXV | EL297UH110XV60C | R-454B | - - - | - - - | - - - | 56500 | 13.4 | 11 | No | 217353913 | North | USA,Canada | No
EL15KC1-060-230A** | L42/60U+TXV | ML180UH090E60C | R-454B | - - - | - - - | - - - | 56500 | 13.4 | 11 | No | 217353939 | North | USA | No
EL15KC1-060-230A** | L42/60U+TXV | ML180UH110E60C | R-454B | - - - | - - - | - - - | 56500 | 13.4 | 11 | No | 217353957 | North | USA | No
EL15KC1-060-230A** | L42/60U+TXV | ML180UH110V60C | R-454B | - - - | - - - | - - - | 56000 | 14 | 11.5 | No | 217353975 | North | USA | No
EL15KC1-060-230A** | L42/60U+TXV | ML180UH110XE60C | R-454B | - - - | - - - | - - - | 56500 | 13.4 | 11 | No | 217353993 | North | USA | No
EL15KC1-060-230A** | L42/60U+TXV | ML193UH110XE60C | R-454B | - - - | - - - | - - - | 56500 | 13.4 | 11 | No | 217354015 | North | USA,Canada | No
EL15KC1-060-230A** | L42/60U+TXV | ML196UH090XE60C | R-454B | - - - | - - - | - - - | 56000 | 13.4 | 11 | No | 217354033 | North | USA,Canada | No
EL15KC1-060-230A** | L42/60U+TXV | ML196UH110XE60C | R-454B | - - - | - - - | - - - | 55000 | 13.4 | 11.5 | No | 217354051 | North | USA,Canada | No
EL15KC1-060-230A** | L42/60U+TXV | ML296UH110XV60C | R-454B | - - - | - - - | - - - | 57000 | 13.4 | 11.5 | No | 217354074 | North | USA,Canada | No
EL15KC1-060-230A** | L42/60U+TXV | SL280UH090V60C | R-454B | - - - | - - - | - - - | 57000 | 13.4 | 11.5 | No | 217354113 | North | USA | No
EL15KC1-060-230A** | L42/60U+TXV | SL280UH090XV60C | R-454B | - - - | - - - | - - - | 57000 | 13.4 | 11.5 | No | 217354131 | North | USA | No
EL15KC1-060-230A** | L42/60U+TXV | SL280UH110V60C | R-454B | - - - | - - - | - - - | 56500 | 13.4 | 11.5 | No | 217354167 | North | USA | No
EL15KC1-060-230A** | L42/60U+TXV | SL280UH110XV60C | R-454B | - - - | - - - | - - - | 56500 | 13.4 | 11.5 | No | 217354185 | North | USA | No
EL15KC1-060-230A** | L42/60U+TXV | SLP99UH090XV60C | R-454B | - - - | - - - | - - - | 56000 | 13.4 | 11 | No | 217354225 | North | USA,Canada | No
EL15KC1-060-230A** | L42/60U+TXV | SLP99UH110XV60C | R-454B | - - - | - - - | - - - | 56500 | 13.4 | 11.5 | No | 217354243 | North | USA,Canada | No
EL15KC1-060-230A** | L42/60U+TXV+LEFE5 | - - - | R-454B | - - - | - - - | - - - | 56000 | 13.4 | 11 | No | 217448409 | North | USA,Canada | No
EL15KC1-060-230A** | L42/60V+TXV | EL196UH110XE60C | R-454B | - - - | - - - | - - - | 57500 | 13.4 | 11.5 | No | 217353827 | North | USA,Canada | No
EL15KC1-060-230A** | L42/60V+TXV | EL280UH110E60C | R-454B | - - - | - - - | - - - | 58000 | 13.4 | 11.5 | No | 217353845 | North | USA | No
EL15KC1-060-230A** | L42/60V+TXV | EL280UH110XE60C | R-454B | - - - | - - - | - - - | 58000 | 13.4 | 11.5 | No | 217353863 | North | USA | No
EL15KC1-060-230A** | L42/60V+TXV | EL297UH090XV60C | R-454B | - - - | - - - | - - - | 56000 | 13.4 | 11.5 | No | 217353881 | North | USA,Canada | No
EL15KC1-060-230A** | L42/60V+TXV | EL297UH110XE60C | R-454B | - - - | - - - | - - - | 57000 | 13.4 | 11.5 | No | 217353899 | North | USA,Canada | No
EL15KC1-060-230A** | L42/60V+TXV | EL297UH110XV60C | R-454B | - - - | - - - | - - - | 57000 | 13.4 | 11.5 | No | 217353917 | North | USA,Canada | No
EL15KC1-060-230A** | L42/60V+TXV | ML180UH090E60C | R-454B | - - - | - - - | - - - | 57500 | 14 | 11 | No | 217353943 | North | USA | No
EL15KC1-060-230A** | L42/60V+TXV | ML180UH110E60C | R-454B | - - - | - - - | - - - | 58000 | 13.4 | 11.5 | No | 217353961 | North | USA | No
EL15KC1-060-230A** | L42/60V+TXV | ML180UH110V60C | R-454B | - - - | - - - | - - - | 58000 | 14 | 11.7 | No | 217353979 | North | USA | No
EL15KC1-060-230A** | L42/60V+TXV | ML180UH110XE60C | R-454B | - - - | - - - | - - - | 58000 | 13.4 | 11.5 | No | 217353997 | North | USA | No
EL15KC1-060-230A** | L42/60V+TXV | ML193UH110XE60C | R-454B | - - - | - - - | - - - | 57500 | 13.4 | 11.5 | No | 217354019 | North | USA,Canada | No
EL15KC1-060-230A** | L42/60V+TXV | ML196UH090XE60C | R-454B | - - - | - - - | - - - | 56500 | 13.4 | 11.5 | No | 217354037 | North | USA,Canada | No
EL15KC1-060-230A** | L42/60V+TXV | ML196UH110XE60C | R-454B | - - - | - - - | - - - | 55000 | 14 | 11.7 | No | 217354055 | North | USA,Canada | No
EL15KC1-060-230A** | L42/60V+TXV | ML296UH110XV60C | R-454B | - - - | - - - | - - - | 56500 | 14 | 11.5 | No | 217354078 | North | USA,Canada | No
EL15KC1-060-230A** | L42/60V+TXV | SL280UH090V60C | R-454B | - - - | - - - | - - - | 57500 | 14 | 11 | No | 217354117 | North | USA | No
EL15KC1-060-230A** | L42/60V+TXV | SL280UH090XV60C | R-454B | - - - | - - - | - - - | 57500 | 14 | 11 | No | 217354135 | North | USA | No
EL15KC1-060-230A** | L42/60V+TXV | SL280UH110V60C | R-454B | - - - | - - - | - - - | 57500 | 14 | 11 | No | 217354171 | North | USA | No
EL15KC1-060-230A** | L42/60V+TXV | SL280UH110XV60C | R-454B | - - - | - - - | - - - | 57500 | 14 | 11 | No | 217354189 | North | USA | No
EL15KC1-060-230A** | L42/60V+TXV | SLP99UH090XV60C | R-454B | - - - | - - - | - - - | 57500 | 13.4 | 11 | No | 217354229 | North | USA,Canada | No
EL15KC1-060-230A** | L42/60V+TXV | SLP99UH110XV60C | R-454B | - - - | - - - | - - - | 57000 | 14 | 11 | No | 217354247 | North | USA,Canada | No
EL15KC1-060-230A** | L42/60V+TXV+LEFE5 | - - - | R-454B | - - - | - - - | - - - | 57000 | 13.4 | 11 | No | 217448415 | North | USA,Canada | No
EL15KC1-060-230A** | L42/60Y+TXV+TD | - - - | R-454B | - - - | - - - | - - - | 58000 | 13.4 | 11.5 | No | 217373958 | North | USA,Canada | No
EL15KC1-060-230A** | L42/60Z+TXV | EL196UH110XE60C | R-454B | - - - | - - - | - - - | 58500 | 13.4 | 11.7 | No | 217353828 | North | USA,Canada | No
EL15KC1-060-230A** | L42/60Z+TXV | EL280UH110E60C | R-454B | - - - | - - - | - - - | 59000 | 13.4 | 11.7 | No | 217353846 | North | USA | No
EL15KC1-060-230A** | L42/60Z+TXV | EL280UH110XE60C | R-454B | - - - | - - - | - - - | 59000 | 13.4 | 11.7 | No | 217353864 | North | USA | No
EL15KC1-060-230A** | L42/60Z+TXV | EL297UH090XV60C | R-454B | - - - | - - - | - - - | 58500 | 13.4 | 11.7 | No | 217353882 | North | USA,Canada | No
EL15KC1-060-230A** | L42/60Z+TXV | EL297UH110XE60C | R-454B | - - - | - - - | - - - | 58500 | 13.4 | 11.7 | No | 217353900 | North | USA,Canada | No
EL15KC1-060-230A** | L42/60Z+TXV | EL297UH110XV60C | R-454B | - - - | - - - | - - - | 56500 | 14 | 11.7 | No | 217353918 | North | USA,Canada | No
EL15KC1-060-230A** | L42/60Z+TXV | ML180UH090E60C | R-454B | - - - | - - - | - - - | 59000 | 14 | 11.7 | No | 217353944 | North | USA | No
EL15KC1-060-230A** | L42/60Z+TXV | ML180UH110E60C | R-454B | - - - | - - - | - - - | 59000 | 13.4 | 11.7 | No | 217353962 | North | USA | No
EL15KC1-060-230A** | L42/60Z+TXV | ML180UH110V60C | R-454B | - - - | - - - | - - - | 58500 | 14.5 | 12 | No | 217353980 | North | USA | No
EL15KC1-060-230A** | L42/60Z+TXV | ML180UH110XE60C | R-454B | - - - | - - - | - - - | 59000 | 13.4 | 11.7 | No | 217353998 | North | USA | No
EL15KC1-060-230A** | L42/60Z+TXV | ML193UH110XE60C | R-454B | - - - | - - - | - - - | 58500 | 13.4 | 11.7 | No | 217354020 | North | USA,Canada | No
EL15KC1-060-230A** | L42/60Z+TXV | ML196UH090XE60C | R-454B | - - - | - - - | - - - | 58500 | 13.4 | 11.7 | No | 217354038 | North | USA,Canada | No
EL15KC1-060-230A** | L42/60Z+TXV | ML196UH110XE60C | R-454B | - - - | - - - | - - - | 55000 | 14 | 12 | No | 217354056 | North | USA,Canada | No
EL15KC1-060-230A** | L42/60Z+TXV | ML296UH110XV60C | R-454B | - - - | - - - | - - - | 57000 | 14 | 12 | No | 217354079 | North | USA,Canada | No
EL15KC1-060-230A** | L42/60Z+TXV | SL280UH090V60C | R-454B | - - - | - - - | - - - | 57000 | 14 | 12 | No | 217354118 | North | USA | No
EL15KC1-060-230A** | L42/60Z+TXV | SL280UH090XV60C | R-454B | - - - | - - - | - - - | 57000 | 14 | 12 | No | 217354136 | North | USA | No
EL15KC1-060-230A** | L42/60Z+TXV | SL280UH110V60C | R-454B | - - - | - - - | - - - | 56500 | 14 | 12 | No | 217354172 | North | USA | No
EL15KC1-060-230A** | L42/60Z+TXV | SL280UH110XV60C | R-454B | - - - | - - - | - - - | 56500 | 14 | 12 | No | 217354190 | North | USA | No
EL15KC1-060-230A** | L42/60Z+TXV | SLP99UH090XV60C | R-454B | - - - | - - - | - - - | 58500 | 13.4 | 11.7 | No | 217354230 | North | USA,Canada | No
EL15KC1-060-230A** | L42/60Z+TXV | SLP99UH110XV60C | R-454B | - - - | - - - | - - - | 56500 | 14 | 12 | No | 217354248 | North | USA,Canada | No
EL15KC1-060-230A** | L42/60Z+TXV+LEFE5 | - - - | R-454B | - - - | - - - | - - - | 58000 | 14 | 11.5 | No | 217448416 | North | USA,Canada | No
EL15KC1-060-230A** | L42/60Z+TXV+TD | - - - | R-454B | - - - | - - - | - - - | 58000 | 13.4 | 11.5 | No | 217354290 | North | USA,Canada | No
EL15KC1-060-230A** | L42/61L+TXV | EL196UH110XE60C | R-454B | - - - | - - - | - - - | 56500 | 13.4 | 11 | No | 217353825 | North | USA,Canada | No
EL15KC1-060-230A** | L42/61L+TXV | EL280UH110E60C | R-454B | - - - | - - - | - - - | 57000 | 13.4 | 11 | No | 217353843 | North | USA | No
EL15KC1-060-230A** | L42/61L+TXV | EL280UH110XE60C | R-454B | - - - | - - - | - - - | 57000 | 13.4 | 11 | No | 217353861 | North | USA | No
EL15KC1-060-230A** | L42/61L+TXV | EL297UH090XV60C | R-454B | - - - | - - - | - - - | 56500 | 13.4 | 11 | No | 217353879 | North | USA,Canada | No
EL15KC1-060-230A** | L42/61L+TXV | EL297UH110XE60C | R-454B | - - - | - - - | - - - | 56500 | 13.4 | 11 | No | 217353897 | North | USA,Canada | No
EL15KC1-060-230A** | L42/61L+TXV | EL297UH110XV60C | R-454B | - - - | - - - | - - - | 56500 | 13.4 | 11 | No | 217353915 | North | USA,Canada | No
EL15KC1-060-230A** | L42/61L+TXV | ML180UH090E60C | R-454B | - - - | - - - | - - - | 57000 | 13.4 | 11 | No | 217353941 | North | USA | No
EL15KC1-060-230A** | L42/61L+TXV | ML180UH110E60C | R-454B | - - - | - - - | - - - | 57000 | 13.4 | 11 | No | 217353959 | North | USA | No
EL15KC1-060-230A** | L42/61L+TXV | ML180UH110V60C | R-454B | - - - | - - - | - - - | 57000 | 14 | 11.5 | No | 217353977 | North | USA | No
EL15KC1-060-230A** | L42/61L+TXV | ML180UH110XE60C | R-454B | - - - | - - - | - - - | 57000 | 13.4 | 11 | No | 217353995 | North | USA | No
EL15KC1-060-230A** | L42/61L+TXV | ML193UH110XE60C | R-454B | - - - | - - - | - - - | 56500 | 13.4 | 11 | No | 217354017 | North | USA,Canada | No
EL15KC1-060-230A** | L42/61L+TXV | ML196UH090XE60C | R-454B | - - - | - - - | - - - | 56500 | 13.4 | 11 | No | 217354035 | North | USA,Canada | No
EL15KC1-060-230A** | L42/61L+TXV | ML196UH110XE60C | R-454B | - - - | - - - | - - - | 55000 | 13.4 | 11.7 | No | 217354053 | North | USA,Canada | No
EL15KC1-060-230A** | L42/61L+TXV | ML296UH110XV60C | R-454B | - - - | - - - | - - - | 57000 | 13.4 | 11.5 | No | 217354076 | North | USA,Canada | No
EL15KC1-060-230A** | L42/61L+TXV | SL280UH090V60C | R-454B | - - - | - - - | - - - | 57000 | 13.4 | 11.5 | No | 217354115 | North | USA | No
EL15KC1-060-230A** | L42/61L+TXV | SL280UH090XV60C | R-454B | - - - | - - - | - - - | 57000 | 13.4 | 11.5 | No | 217354133 | North | USA | No
EL15KC1-060-230A** | L42/61L+TXV | SL280UH110V60C | R-454B | - - - | - - - | - - - | 56500 | 13.4 | 11.5 | No | 217354169 | North | USA | No
EL15KC1-060-230A** | L42/61L+TXV | SL280UH110XV60C | R-454B | - - - | - - - | - - - | 56500 | 13.4 | 11.5 | No | 217354187 | North | USA | No
EL15KC1-060-230A** | L42/61L+TXV | SLP99UH090XV60C | R-454B | - - - | - - - | - - - | 56500 | 13.4 | 11 | No | 217354227 | North | USA,Canada | No
EL15KC1-060-230A** | L42/61L+TXV | SLP99UH110XV60C | R-454B | - - - | - - - | - - - | 56500 | 13.4 | 11.5 | No | 217354245 | North | USA,Canada | No
EL15KC1-060-230A** | L42/61L+TXV+LEFE5 | - - - | R-454B | - - - | - - - | - - - | 56500 | 13.4 | 11 | No | 217448411 | North | USA,Canada | No
EL15KC1-060-230A** | L43/61Z+TXV+LEFE5 | - - - | R-454B | - - - | - - - | - - - | 58000 | 14 | 11.7 | No | 217465530 | North | USA,Canada | No
EL15KC1-060-230A** | L48/60Z+TXV | EL196UH110XE60C | R-454B | - - - | - - - | - - - | 58500 | 14 | 12 | No | 217353832 | North | USA,Canada | No
EL15KC1-060-230A** | L48/60Z+TXV | EL280UH110E60C | R-454B | - - - | - - - | - - - | 59000 | 14 | 12 | No | 217353850 | North | USA | No
EL15KC1-060-230A** | L48/60Z+TXV | EL280UH110XE60C | R-454B | - - - | - - - | - - - | 59000 | 14 | 12 | No | 217353868 | North | USA | No
EL15KC1-060-230A** | L48/60Z+TXV | EL297UH090XV60C | R-454B | - - - | - - - | - - - | 58500 | 14 | 12 | No | 217353886 | North | USA,Canada | No
EL15KC1-060-230A** | L48/60Z+TXV | EL297UH110XE60C | R-454B | - - - | - - - | - - - | 58500 | 14 | 12 | No | 217353904 | North | USA,Canada | No
EL15KC1-060-230A** | L48/60Z+TXV | EL297UH110XV60C | R-454B | - - - | - - - | - - - | 58500 | 14 | 12 | No | 217353922 | North | USA,Canada | No
EL15KC1-060-230A** | L48/60Z+TXV | ML180UH090E60C | R-454B | - - - | - - - | - - - | 59000 | 14.5 | 12 | No | 217353948 | North | USA | No
EL15KC1-060-230A** | L48/60Z+TXV | ML180UH110E60C | R-454B | - - - | - - - | - - - | 59000 | 14 | 12 | No | 217353966 | North | USA | No
EL15KC1-060-230A** | L48/60Z+TXV | ML180UH110V60C | R-454B | - - - | - - - | - - - | 58000 | 14.5 | 12.5 | No | 217353984 | North | USA | No
EL15KC1-060-230A** | L48/60Z+TXV | ML180UH110XE60C | R-454B | - - - | - - - | - - - | 59000 | 14 | 12 | No | 217354002 | North | USA | No
EL15KC1-060-230A** | L48/60Z+TXV | ML193UH110XE60C | R-454B | - - - | - - - | - - - | 58500 | 14 | 12 | No | 217354024 | North | USA,Canada | No
EL15KC1-060-230A** | L48/60Z+TXV | ML196UH090XE60C | R-454B | - - - | - - - | - - - | 58500 | 14 | 12 | No | 217354042 | North | USA,Canada | No
EL15KC1-060-230A** | L48/60Z+TXV | ML196UH110XE60C | R-454B | - - - | - - - | - - - | 58000 | 14 | 12 | No | 217354060 | North | USA,Canada | No
EL15KC1-060-230A** | L48/60Z+TXV | ML296UH110XV60C | R-454B | - - - | - - - | - - - | 58500 | 14.5 | 12 | No | 217354083 | North | USA,Canada | No
EL15KC1-060-230A** | L48/60Z+TXV | SL280UH090V60C | R-454B | - - - | - - - | - - - | 59000 | 14.5 | 12 | No | 217354122 | North | USA | No
EL15KC1-060-230A** | L48/60Z+TXV | SL280UH090XV60C | R-454B | - - - | - - - | - - - | 59000 | 14.5 | 12 | No | 217354140 | North | USA | No
EL15KC1-060-230A** | L48/60Z+TXV | SL280UH110V60C | R-454B | - - - | - - - | - - - | 59000 | 14.5 | 12 | No | 217354176 | North | USA | No
EL15KC1-060-230A** | L48/60Z+TXV | SL280UH110XV60C | R-454B | - - - | - - - | - - - | 59000 | 14.5 | 12 | No | 217354194 | North | USA | No
EL15KC1-060-230A** | L48/60Z+TXV | SLP99UH090XV60C | R-454B | - - - | - - - | - - - | 58500 | 14 | 12 | No | 217354234 | North | USA,Canada | No
EL15KC1-060-230A** | L48/60Z+TXV | SLP99UH110XV60C | R-454B | - - - | - - - | - - - | 58500 | 14.5 | 12 | No | 217354252 | North | USA,Canada | No
EL15KC1-060-230A** | L48/60Z+TXV+TD | - - - | R-454B | - - - | - - - | - - - | 58000 | 13.4 | 11.7 | No | 217354294 | North | USA,Canada | No
EL15KC1-060-230A** | L49/63Z+TXV | EL196UH110XE60C | R-454B | - - - | - - - | - - - | 58500 | 14 | 12 | No | 217353833 | North | USA,Canada | No
EL15KC1-060-230A** | L49/63Z+TXV | EL280UH110E60C | R-454B | - - - | - - - | - - - | 59000 | 14 | 12 | No | 217353851 | North | USA | No
EL15KC1-060-230A** | L49/63Z+TXV | EL280UH110XE60C | R-454B | - - - | - - - | - - - | 59000 | 14 | 12 | No | 217353869 | North | USA | No
EL15KC1-060-230A** | L49/63Z+TXV | EL297UH090XV60C | R-454B | - - - | - - - | - - - | 58500 | 14 | 12 | No | 217353887 | North | USA,Canada | No
EL15KC1-060-230A** | L49/63Z+TXV | EL297UH110XE60C | R-454B | - - - | - - - | - - - | 58500 | 14 | 12 | No | 217353905 | North | USA,Canada | No
EL15KC1-060-230A** | L49/63Z+TXV | EL297UH110XV60C | R-454B | - - - | - - - | - - - | 56500 | 14.5 | 12 | No | 217353923 | North | USA,Canada | No
EL15KC1-060-230A** | L49/63Z+TXV | EL297UH135XE60D | R-454B | - - - | - - - | - - - | 58000 | 13.4 | 11.7 | No | 217353928 | North | USA,Canada | No
EL15KC1-060-230A** | L49/63Z+TXV | EL297UH135XV60D | R-454B | - - - | - - - | - - - | 58000 | 14 | 12 | No | 217353932 | North | USA,Canada | No
EL15KC1-060-230A** | L49/63Z+TXV | ML180UH090E60C | R-454B | - - - | - - - | - - - | 59000 | 14.5 | 12 | No | 217353949 | North | USA | No
EL15KC1-060-230A** | L49/63Z+TXV | ML180UH110E60C | R-454B | - - - | - - - | - - - | 59000 | 14 | 12 | No | 217353967 | North | USA | No
EL15KC1-060-230A** | L49/63Z+TXV | ML180UH110V60C | R-454B | - - - | - - - | - - - | 58500 | 15 | 12.5 | No | 217353985 | North | USA | No
EL15KC1-060-230A** | L49/63Z+TXV | ML180UH110XE60C | R-454B | - - - | - - - | - - - | 59000 | 14 | 12 | No | 217354003 | North | USA | No
EL15KC1-060-230A** | L49/63Z+TXV | ML180UH135E60D | R-454B | - - - | - - - | - - - | 58000 | 14 | 12 | No | 217354009 | North | USA | No
EL15KC1-060-230A** | L49/63Z+TXV | ML193UH110XE60C | R-454B | - - - | - - - | - - - | 58500 | 14 | 12 | No | 217354025 | North | USA,Canada | No
EL15KC1-060-230A** | L49/63Z+TXV | ML196UH090XE60C | R-454B | - - - | - - - | - - - | 58500 | 14 | 12 | No | 217354043 | North | USA,Canada | No
EL15KC1-060-230A** | L49/63Z+TXV | ML196UH110XE60C | R-454B | - - - | - - - | - - - | 55000 | 14.5 | 12 | No | 217354061 | North | USA,Canada | No
EL15KC1-060-230A** | L49/63Z+TXV | ML196UH135XE60D | R-454B | - - - | - - - | - - - | 58000 | 14 | 12 | No | 217354067 | North | USA,Canada | No
EL15KC1-060-230A** | L49/63Z+TXV | ML296UH110XV60C | R-454B | - - - | - - - | - - - | 58500 | 14.5 | 12 | No | 217354084 | North | USA,Canada | No
EL15KC1-060-230A** | L49/63Z+TXV | SL280UH090V60C | R-454B | - - - | - - - | - - - | 59000 | 14.5 | 12 | No | 217354123 | North | USA | No
EL15KC1-060-230A** | L49/63Z+TXV | SL280UH090XV60C | R-454B | - - - | - - - | - - - | 59000 | 14.5 | 12 | No | 217354141 | North | USA | No
EL15KC1-060-230A** | L49/63Z+TXV | SL280UH110V60C | R-454B | - - - | - - - | - - - | 59000 | 14.5 | 12 | No | 217354177 | North | USA | No
EL15KC1-060-230A** | L49/63Z+TXV | SL280UH110XV60C | R-454B | - - - | - - - | - - - | 59000 | 14.5 | 12 | No | 217354195 | North | USA | No
EL15KC1-060-230A** | L49/63Z+TXV | SL280UH135V60D | R-454B | - - - | - - - | - - - | 58000 | 14.5 | 12 | No | 217354201 | North | USA | No
EL15KC1-060-230A** | L49/63Z+TXV | SLP99UH090XV60C | R-454B | - - - | - - - | - - - | 58500 | 14 | 12 | No | 217354235 | North | USA,Canada | No
EL15KC1-060-230A** | L49/63Z+TXV | SLP99UH110XV60C | R-454B | - - - | - - - | - - - | 58500 | 14.5 | 12 | No | 217354253 | North | USA,Canada | No
EL15KC1-060-230A** | L49/63Z+TXV | SLP99UH135XV60D | R-454B | - - - | - - - | - - - | 58000 | 14.5 | 12 | No | 217354259 | North | USA,Canada | No
EL15KC1-060-230A** | L49/63Z+TXV+TD | - - - | R-454B | - - - | - - - | - - - | 58000 | 13.4 | 12 | No | 217354295 | North | USA,Canada | No
EL15KC1-060-230A** | LD42/61Z+TXV | EL196UH110XE60C | R-454B | - - - | - - - | - - - | 56000 | 13.4 | 11.7 | No | 217353820 | North | USA,Canada | No
EL15KC1-060-230A** | LD42/61Z+TXV | EL280UH110E60C | R-454B | - - - | - - - | - - - | 56500 | 13.4 | 11.7 | No | 217353838 | North | USA | No
EL15KC1-060-230A** | LD42/61Z+TXV | EL280UH110XE60C | R-454B | - - - | - - - | - - - | 56500 | 13.4 | 11.7 | No | 217353856 | North | USA | No
EL15KC1-060-230A** | LD42/61Z+TXV | EL297UH090XV60C | R-454B | - - - | - - - | - - - | 57500 | 13.4 | 11.5 | No | 217353874 | North | USA,Canada | No
EL15KC1-060-230A** | LD42/61Z+TXV | EL297UH110XE60C | R-454B | - - - | - - - | - - - | 55500 | 13.4 | 11.7 | No | 217353892 | North | USA,Canada | No
EL15KC1-060-230A** | LD42/61Z+TXV | EL297UH110XV60C | R-454B | - - - | - - - | - - - | 56500 | 14 | 11.5 | No | 217353910 | North | USA,Canada | No
EL15KC1-060-230A** | LD42/61Z+TXV | EL297UH135XE60D | R-454B | - - - | - - - | - - - | 58000 | 13.4 | 11 | No | 217353927 | North | USA,Canada | No
EL15KC1-060-230A** | LD42/61Z+TXV | EL297UH135XV60D | R-454B | - - - | - - - | - - - | 58000 | 13.4 | 11.7 | No | 217353930 | North | USA,Canada | No
EL15KC1-060-230A** | LD42/61Z+TXV | ML180DF110E60C | R-454B | - - - | - - - | - - - | 56000 | 14 | 11.7 | No | 217353934 | North | USA | No
EL15KC1-060-230A** | LD42/61Z+TXV | ML180UH090E60C | R-454B | - - - | - - - | - - - | 58000 | 14 | 11.5 | No | 217353936 | North | USA | No
EL15KC1-060-230A** | LD42/61Z+TXV | ML180UH110E60C | R-454B | - - - | - - - | - - - | 56500 | 13.4 | 11.7 | No | 217353954 | North | USA | No
EL15KC1-060-230A** | LD42/61Z+TXV | ML180UH110V60C | R-454B | - - - | - - - | - - - | 57500 | 14.5 | 11.7 | No | 217353972 | North | USA | No
EL15KC1-060-230A** | LD42/61Z+TXV | ML180UH110XE60C | R-454B | - - - | - - - | - - - | 56500 | 13.4 | 11.7 | No | 217353990 | North | USA | No
EL15KC1-060-230A** | LD42/61Z+TXV | ML180UH135E60D | R-454B | - - - | - - - | - - - | 58000 | 13.4 | 11.5 | No | 217354007 | North | USA | No
EL15KC1-060-230A** | LD42/61Z+TXV | ML193UH110XE60C | R-454B | - - - | - - - | - - - | 56500 | 13.4 | 11.7 | No | 217354012 | North | USA,Canada | No
EL15KC1-060-230A** | LD42/61Z+TXV | ML196UH090XE60C | R-454B | - - - | - - - | - - - | 57500 | 13.4 | 11.5 | No | 217354030 | North | USA,Canada | No
EL15KC1-060-230A** | LD42/61Z+TXV | ML196UH110XE60C | R-454B | - - - | - - - | - - - | 55000 | 14 | 11.7 | No | 217354048 | North | USA,Canada | No
EL15KC1-060-230A** | LD42/61Z+TXV | ML196UH135XE60D | R-454B | - - - | - - - | - - - | 58000 | 13.4 | 11.7 | No | 217354065 | North | USA,Canada | No
EL15KC1-060-230A** | LD42/61Z+TXV | ML296DF090XV60C | R-454B | - - - | - - - | - - - | 56000 | 13.4 | 11 | No | 217354069 | North | USA,Canada | No
EL15KC1-060-230A** | LD42/61Z+TXV | ML296UH110XV60C | R-454B | - - - | - - - | - - - | 57000 | 14 | 11.7 | No | 217354071 | North | USA,Canada | No
EL15KC1-060-230A** | LD42/61Z+TXV | SL280DF090V60C | R-454B | - - - | - - - | - - - | 56000 | 13.4 | 11 | No | 217354089 | North | USA | No
EL15KC1-060-230A** | LD42/61Z+TXV | SL280DF110V60C | R-454B | - - - | - - - | - - - | 56000 | 13.4 | 11.7 | No | 217354090 | North | USA | No
EL15KC1-060-230A** | LD42/61Z+TXV | SL280UH090V60C | R-454B | - - - | - - - | - - - | 57000 | 14 | 11.7 | No | 217354110 | North | USA | No
EL15KC1-060-230A** | LD42/61Z+TXV | SL280UH090XV60C | R-454B | - - - | - - - | - - - | 57000 | 14 | 11.7 | No | 217354128 | North | USA | No
EL15KC1-060-230A** | LD42/61Z+TXV | SL280UH110V60C | R-454B | - - - | - - - | - - - | 56500 | 14 | 11.7 | No | 217354164 | North | USA | No
EL15KC1-060-230A** | LD42/61Z+TXV | SL280UH110XV60C | R-454B | - - - | - - - | - - - | 56500 | 14 | 11.7 | No | 217354182 | North | USA | No
EL15KC1-060-230A** | LD42/61Z+TXV | SL280UH135V60D | R-454B | - - - | - - - | - - - | 58000 | 14 | 11.7 | No | 217354199 | North | USA | No
EL15KC1-060-230A** | LD42/61Z+TXV | SLP99UH090XV60C | R-454B | - - - | - - - | - - - | 58000 | 13.4 | 11.5 | No | 217354222 | North | USA,Canada | No
EL15KC1-060-230A** | LD42/61Z+TXV | SLP99UH110XV60C | R-454B | - - - | - - - | - - - | 56500 | 14 | 11.7 | No | 217354240 | North | USA,Canada | No
EL15KC1-060-230A** | LD42/61Z+TXV | SLP99UH135XV60D | R-454B | - - - | - - - | - - - | 58000 | 14 | 11.7 | No | 217354257 | North | USA,Canada | No
EL15KC1-060-230A** | LD42/61Z+TXV+LEFE5 | - - - | R-454B | - - - | - - - | - - - | 56000 | 14 | 11 | No | 217448406 | North | USA,Canada | No
EL15KC1-060-230A** | LEM604CC+TXV | - - - | R-454B | - - - | - - - | - - - | 58000 | 14 | 11.5 | No | 217731428 | North | USA,Canada | No
EL15KC1-060-230A** | LH40/61W+TXV | EL196UH110XE60C | R-454B | - - - | - - - | - - - | 57500 | 13.4 | 11.7 | No | 217353822 | North | USA,Canada | No
EL15KC1-060-230A** | LH40/61W+TXV | EL280UH110E60C | R-454B | - - - | - - - | - - - | 58000 | 13.4 | 11.7 | No | 217353840 | North | USA | No
EL15KC1-060-230A** | LH40/61W+TXV | EL280UH110XE60C | R-454B | - - - | - - - | - - - | 58000 | 13.4 | 11.7 | No | 217353858 | North | USA | No
EL15KC1-060-230A** | LH40/61W+TXV | EL297UH090XV60C | R-454B | - - - | - - - | - - - | 56000 | 13.4 | 11.7 | No | 217353876 | North | USA,Canada | No
EL15KC1-060-230A** | LH40/61W+TXV | EL297UH110XE60C | R-454B | - - - | - - - | - - - | 57000 | 13.4 | 11.7 | No | 217353894 | North | USA,Canada | No
EL15KC1-060-230A** | LH40/61W+TXV | EL297UH110XV60C | R-454B | - - - | - - - | - - - | 56500 | 14 | 11.7 | No | 217353912 | North | USA,Canada | No
EL15KC1-060-230A** | LH40/61W+TXV | ML180UH090E60C | R-454B | - - - | - - - | - - - | 58500 | 14 | 11.5 | No | 217353938 | North | USA | No
EL15KC1-060-230A** | LH40/61W+TXV | ML180UH110E60C | R-454B | - - - | - - - | - - - | 58000 | 13.4 | 11.7 | No | 217353956 | North | USA | No
EL15KC1-060-230A** | LH40/61W+TXV | ML180UH110V60C | R-454B | - - - | - - - | - - - | 58000 | 14.5 | 11.7 | No | 217353974 | North | USA | No
EL15KC1-060-230A** | LH40/61W+TXV | ML180UH110XE60C | R-454B | - - - | - - - | - - - | 58000 | 13.4 | 11.7 | No | 217353992 | North | USA | No
EL15KC1-060-230A** | LH40/61W+TXV | ML193UH110XE60C | R-454B | - - - | - - - | - - - | 57500 | 13.4 | 11.7 | No | 217354014 | North | USA,Canada | No
EL15KC1-060-230A** | LH40/61W+TXV | ML196UH090XE60C | R-454B | - - - | - - - | - - - | 56500 | 13.4 | 11.7 | No | 217354032 | North | USA,Canada | No
EL15KC1-060-230A** | LH40/61W+TXV | ML196UH110XE60C | R-454B | - - - | - - - | - - - | 55000 | 14 | 12 | No | 217354050 | North | USA,Canada | No
EL15KC1-060-230A** | LH40/61W+TXV | ML296UH110XV60C | R-454B | - - - | - - - | - - - | 57000 | 14 | 12 | No | 217354073 | North | USA,Canada | No
EL15KC1-060-230A** | LH40/61W+TXV | SL280UH090V60C | R-454B | - - - | - - - | - - - | 57000 | 14 | 12 | No | 217354112 | North | USA | No
EL15KC1-060-230A** | LH40/61W+TXV | SL280UH090XV60C | R-454B | - - - | - - - | - - - | 57000 | 14 | 12 | No | 217354130 | North | USA | No
EL15KC1-060-230A** | LH40/61W+TXV | SL280UH110V60C | R-454B | - - - | - - - | - - - | 56500 | 14 | 12 | No | 217354166 | North | USA | No
EL15KC1-060-230A** | LH40/61W+TXV | SL280UH110XV60C | R-454B | - - - | - - - | - - - | 56500 | 14 | 12 | No | 217354184 | North | USA | No
EL15KC1-060-230A** | LH40/61W+TXV | SLP99UH090XV60C | R-454B | - - - | - - - | - - - | 58000 | 13.4 | 11.5 | No | 217354224 | North | USA,Canada | No
EL15KC1-060-230A** | LH40/61W+TXV | SLP99UH110XV60C | R-454B | - - - | - - - | - - - | 56500 | 14 | 12 | No | 217354242 | North | USA,Canada | No
EL15KC1-060-230A** | LH40/61W+TXV+LEFE5 | - - - | R-454B | - - - | - - - | - - - | 56500 | 14 | 11 | No | 217448408 | North | USA,Canada | No
EL15KC1-060-230A** | LH41/61R+TXV | EL196UH110XE60C | R-454B | - - - | - - - | - - - | 57500 | 13.4 | 11.5 | No | 217353826 | North | USA,Canada | No
EL15KC1-060-230A** | LH41/61R+TXV | EL280UH110E60C | R-454B | - - - | - - - | - - - | 58000 | 13.4 | 11.5 | No | 217353844 | North | USA | No
EL15KC1-060-230A** | LH41/61R+TXV | EL280UH110XE60C | R-454B | - - - | - - - | - - - | 58000 | 13.4 | 11.5 | No | 217353862 | North | USA | No
EL15KC1-060-230A** | LH41/61R+TXV | EL297UH090XV60C | R-454B | - - - | - - - | - - - | 56000 | 13.4 | 11.5 | No | 217353880 | North | USA,Canada | No
EL15KC1-060-230A** | LH41/61R+TXV | EL297UH110XE60C | R-454B | - - - | - - - | - - - | 57000 | 13.4 | 11.5 | No | 217353898 | North | USA,Canada | No
EL15KC1-060-230A** | LH41/61R+TXV | EL297UH110XV60C | R-454B | - - - | - - - | - - - | 57500 | 13.4 | 11.5 | No | 217353916 | North | USA,Canada | No
EL15KC1-060-230A** | LH41/61R+TXV | ML180UH090E60C | R-454B | - - - | - - - | - - - | 57500 | 14 | 11 | No | 217353942 | North | USA | No
EL15KC1-060-230A** | LH41/61R+TXV | ML180UH110E60C | R-454B | - - - | - - - | - - - | 58000 | 13.4 | 11.5 | No | 217353960 | North | USA | No
EL15KC1-060-230A** | LH41/61R+TXV | ML180UH110V60C | R-454B | - - - | - - - | - - - | 57000 | 14.5 | 11.5 | No | 217353978 | North | USA | No
EL15KC1-060-230A** | LH41/61R+TXV | ML180UH110XE60C | R-454B | - - - | - - - | - - - | 58000 | 13.4 | 11.5 | No | 217353996 | North | USA | No
EL15KC1-060-230A** | LH41/61R+TXV | ML193UH110XE60C | R-454B | - - - | - - - | - - - | 57500 | 13.4 | 11.5 | No | 217354018 | North | USA,Canada | No
EL15KC1-060-230A** | LH41/61R+TXV | ML196UH090XE60C | R-454B | - - - | - - - | - - - | 56500 | 13.4 | 11.5 | No | 217354036 | North | USA,Canada | No
EL15KC1-060-230A** | LH41/61R+TXV | ML196UH110XE60C | R-454B | - - - | - - - | - - - | 55000 | 14 | 11.7 | No | 217354054 | North | USA,Canada | No
EL15KC1-060-230A** | LH41/61R+TXV | ML296UH110XV60C | R-454B | - - - | - - - | - - - | 56500 | 14 | 11.5 | No | 217354077 | North | USA,Canada | No
EL15KC1-060-230A** | LH41/61R+TXV | SL280UH090V60C | R-454B | - - - | - - - | - - - | 57500 | 14 | 11 | No | 217354116 | North | USA | No
EL15KC1-060-230A** | LH41/61R+TXV | SL280UH090XV60C | R-454B | - - - | - - - | - - - | 57500 | 14 | 11 | No | 217354134 | North | USA | No
EL15KC1-060-230A** | LH41/61R+TXV | SL280UH110V60C | R-454B | - - - | - - - | - - - | 57500 | 14 | 11 | No | 217354170 | North | USA | No
EL15KC1-060-230A** | LH41/61R+TXV | SL280UH110XV60C | R-454B | - - - | - - - | - - - | 57500 | 14 | 11 | No | 217354188 | North | USA | No
EL15KC1-060-230A** | LH41/61R+TXV | SLP99UH090XV60C | R-454B | - - - | - - - | - - - | 57500 | 13.4 | 11 | No | 217354228 | North | USA,Canada | No
EL15KC1-060-230A** | LH41/61R+TXV | SLP99UH110XV60C | R-454B | - - - | - - - | - - - | 57000 | 14 | 11 | No | 217354246 | North | USA,Canada | No
EL15KC1-060-230A** | LH41/61R+TXV+LEFE5 | - - - | R-454B | - - - | - - - | - - - | 57000 | 13.4 | 11 | No | 217448412 | North | USA,Canada | No
EL15KC1-060-230A** | LH42/60R+TXV | EL196UH110XE60C | R-454B | - - - | - - - | - - - | 56000 | 13.4 | 11 | No | 217353821 | North | USA,Canada | No
EL15KC1-060-230A** | LH42/60R+TXV | EL280UH110E60C | R-454B | - - - | - - - | - - - | 56500 | 13.4 | 11 | No | 217353839 | North | USA | No
EL15KC1-060-230A** | LH42/60R+TXV | EL280UH110XE60C | R-454B | - - - | - - - | - - - | 56500 | 13.4 | 11 | No | 217353857 | North | USA | No
EL15KC1-060-230A** | LH42/60R+TXV | EL297UH090XV60C | R-454B | - - - | - - - | - - - | 56000 | 13.4 | 11 | No | 217353875 | North | USA,Canada | No
EL15KC1-060-230A** | LH42/60R+TXV | EL297UH110XE60C | R-454B | - - - | - - - | - - - | 56000 | 13.4 | 11 | No | 217353893 | North | USA,Canada | No
EL15KC1-060-230A** | LH42/60R+TXV | EL297UH110XV60C | R-454B | - - - | - - - | - - - | 56500 | 13.4 | 11 | No | 217353911 | North | USA,Canada | No
EL15KC1-060-230A** | LH42/60R+TXV | ML180UH090E60C | R-454B | - - - | - - - | - - - | 56500 | 13.4 | 11 | No | 217353937 | North | USA | No
EL15KC1-060-230A** | LH42/60R+TXV | ML180UH110E60C | R-454B | - - - | - - - | - - - | 56500 | 13.4 | 11 | No | 217353955 | North | USA | No
EL15KC1-060-230A** | LH42/60R+TXV | ML180UH110V60C | R-454B | - - - | - - - | - - - | 56000 | 14 | 11.5 | No | 217353973 | North | USA | No
EL15KC1-060-230A** | LH42/60R+TXV | ML180UH110XE60C | R-454B | - - - | - - - | - - - | 56500 | 13.4 | 11 | No | 217353991 | North | USA | No
EL15KC1-060-230A** | LH42/60R+TXV | ML193UH110XE60C | R-454B | - - - | - - - | - - - | 56500 | 13.4 | 11 | No | 217354013 | North | USA,Canada | No
EL15KC1-060-230A** | LH42/60R+TXV | ML196UH090XE60C | R-454B | - - - | - - - | - - - | 56500 | 13.4 | 11 | No | 217354031 | North | USA,Canada | No
EL15KC1-060-230A** | LH42/60R+TXV | ML196UH110XE60C | R-454B | - - - | - - - | - - - | 55000 | 13.4 | 11.5 | No | 217354049 | North | USA,Canada | No
EL15KC1-060-230A** | LH42/60R+TXV | ML296UH110XV60C | R-454B | - - - | - - - | - - - | 57000 | 13.4 | 11.5 | No | 217354072 | North | USA,Canada | No
EL15KC1-060-230A** | LH42/60R+TXV | SL280UH090V60C | R-454B | - - - | - - - | - - - | 57000 | 13.4 | 11.5 | No | 217354111 | North | USA | No
EL15KC1-060-230A** | LH42/60R+TXV | SL280UH090XV60C | R-454B | - - - | - - - | - - - | 57000 | 13.4 | 11.5 | No | 217354129 | North | USA | No
EL15KC1-060-230A** | LH42/60R+TXV | SL280UH110V60C | R-454B | - - - | - - - | - - - | 56500 | 13.4 | 11.5 | No | 217354165 | North | USA | No
EL15KC1-060-230A** | LH42/60R+TXV | SL280UH110XV60C | R-454B | - - - | - - - | - - - | 56500 | 13.4 | 11.5 | No | 217354183 | North | USA | No
EL15KC1-060-230A** | LH42/60R+TXV | SLP99UH090XV60C | R-454B | - - - | - - - | - - - | 56000 | 13.4 | 11 | No | 217354223 | North | USA,Canada | No
EL15KC1-060-230A** | LH42/60R+TXV | SLP99UH110XV60C | R-454B | - - - | - - - | - - - | 56500 | 13.4 | 11.5 | No | 217354241 | North | USA,Canada | No
EL15KC1-060-230A** | LH42/60R+TXV+LEFE5 | - - - | R-454B | - - - | - - - | - - - | 56000 | 13.4 | 11 | No | 217448407 | North | USA,Canada | No
EL15KC1-060-230A** | LH42/62W+TXV | EL196UH110XE60C | R-454B | - - - | - - - | - - - | 58000 | 14 | 11.7 | No | 217353830 | North | USA,Canada | No
EL15KC1-060-230A** | LH42/62W+TXV | EL280UH110E60C | R-454B | - - - | - - - | - - - | 58000 | 14 | 12 | No | 217353848 | North | USA | No
EL15KC1-060-230A** | LH42/62W+TXV | EL280UH110XE60C | R-454B | - - - | - - - | - - - | 58000 | 14 | 12 | No | 217353866 | North | USA | No
EL15KC1-060-230A** | LH42/62W+TXV | EL297UH090XV60C | R-454B | - - - | - - - | - - - | 57500 | 14 | 11.7 | No | 217353884 | North | USA,Canada | No
EL15KC1-060-230A** | LH42/62W+TXV | EL297UH110XE60C | R-454B | - - - | - - - | - - - | 57500 | 14 | 11.7 | No | 217353902 | North | USA,Canada | No
EL15KC1-060-230A** | LH42/62W+TXV | EL297UH110XV60C | R-454B | - - - | - - - | - - - | 58000 | 14 | 12 | No | 217353920 | North | USA,Canada | No
EL15KC1-060-230A** | LH42/62W+TXV | ML180UH090E60C | R-454B | - - - | - - - | - - - | 58500 | 14 | 12 | No | 217353946 | North | USA | No
EL15KC1-060-230A** | LH42/62W+TXV | ML180UH110E60C | R-454B | - - - | - - - | - - - | 58000 | 14 | 12 | No | 217353964 | North | USA | No
EL15KC1-060-230A** | LH42/62W+TXV | ML180UH110V60C | R-454B | - - - | - - - | - - - | 58500 | 14.5 | 12 | No | 217353982 | North | USA | No
EL15KC1-060-230A** | LH42/62W+TXV | ML180UH110XE60C | R-454B | - - - | - - - | - - - | 58000 | 14 | 12 | No | 217354000 | North | USA | No
EL15KC1-060-230A** | LH42/62W+TXV | ML193UH110XE60C | R-454B | - - - | - - - | - - - | 58000 | 14 | 11.7 | No | 217354022 | North | USA,Canada | No
EL15KC1-060-230A** | LH42/62W+TXV | ML196UH090XE60C | R-454B | - - - | - - - | - - - | 57500 | 14 | 11.7 | No | 217354040 | North | USA,Canada | No
EL15KC1-060-230A** | LH42/62W+TXV | ML196UH110XE60C | R-454B | - - - | - - - | - - - | 55000 | 14 | 12 | No | 217354058 | North | USA,Canada | No
EL15KC1-060-230A** | LH42/62W+TXV | ML296UH110XV60C | R-454B | - - - | - - - | - - - | 57500 | 14 | 12 | No | 217354081 | North | USA,Canada | No
EL15KC1-060-230A** | LH42/62W+TXV | SL280UH090V60C | R-454B | - - - | - - - | - - - | 58000 | 14 | 12 | No | 217354120 | North | USA | No
EL15KC1-060-230A** | LH42/62W+TXV | SL280UH090XV60C | R-454B | - - - | - - - | - - - | 58000 | 14 | 12 | No | 217354138 | North | USA | No
EL15KC1-060-230A** | LH42/62W+TXV | SL280UH110V60C | R-454B | - - - | - - - | - - - | 58500 | 14 | 12 | No | 217354174 | North | USA | No
EL15KC1-060-230A** | LH42/62W+TXV | SL280UH110XV60C | R-454B | - - - | - - - | - - - | 58500 | 14 | 12 | No | 217354192 | North | USA | No
EL15KC1-060-230A** | LH42/62W+TXV | SLP99UH090XV60C | R-454B | - - - | - - - | - - - | 58000 | 14 | 11.7 | No | 217354232 | North | USA,Canada | No
EL15KC1-060-230A** | LH42/62W+TXV | SLP99UH110XV60C | R-454B | - - - | - - - | - - - | 57500 | 14 | 12 | No | 217354250 | North | USA,Canada | No
EL15KC1-060-230A** | LH42/62W+TXV+LEFE5 | - - - | R-454B | - - - | - - - | - - - | 58000 | 14 | 11.7 | No | 217448417 | North | USA,Canada | No
EL15KC1-060-230A** | LH42/62W+TXV+TD | - - - | R-454B | - - - | - - - | - - - | 58000 | 13.4 | 11.7 | No | 217354292 | North | USA,Canada | No
EL15KC1-060-230A** | LH48/60X+TXV | EL196UH110XE60C | R-454B | - - - | - - - | - - - | 57500 | 13.4 | 11.5 | No | 217353824 | North | USA,Canada | No
EL15KC1-060-230A** | LH48/60X+TXV | EL280UH110E60C | R-454B | - - - | - - - | - - - | 58000 | 13.4 | 11.5 | No | 217353842 | North | USA | No
EL15KC1-060-230A** | LH48/60X+TXV | EL280UH110XE60C | R-454B | - - - | - - - | - - - | 58000 | 13.4 | 11.5 | No | 217353860 | North | USA | No
EL15KC1-060-230A** | LH48/60X+TXV | EL297UH090XV60C | R-454B | - - - | - - - | - - - | 57500 | 13.4 | 11.5 | No | 217353878 | North | USA,Canada | No
EL15KC1-060-230A** | LH48/60X+TXV | EL297UH110XE60C | R-454B | - - - | - - - | - - - | 57500 | 13.4 | 11.5 | No | 217353896 | North | USA,Canada | No
EL15KC1-060-230A** | LH48/60X+TXV | EL297UH110XV60C | R-454B | - - - | - - - | - - - | 56500 | 14 | 11.5 | No | 217353914 | North | USA,Canada | No
EL15KC1-060-230A** | LH48/60X+TXV | EL297UH135XV60D | R-454B | - - - | - - - | - - - | 57500 | 13.4 | 11.7 | No | 217353931 | North | USA,Canada | No
EL15KC1-060-230A** | LH48/60X+TXV | ML180UH090E60C | R-454B | - - - | - - - | - - - | 58000 | 14 | 11.5 | No | 217353940 | North | USA | No
EL15KC1-060-230A** | LH48/60X+TXV | ML180UH110E60C | R-454B | - - - | - - - | - - - | 58000 | 13.4 | 11.5 | No | 217353958 | North | USA | No
EL15KC1-060-230A** | LH48/60X+TXV | ML180UH110V60C | R-454B | - - - | - - - | - - - | 57500 | 14.5 | 11.7 | No | 217353976 | North | USA | No
EL15KC1-060-230A** | LH48/60X+TXV | ML180UH110XE60C | R-454B | - - - | - - - | - - - | 58000 | 13.4 | 11.5 | No | 217353994 | North | USA | No
EL15KC1-060-230A** | LH48/60X+TXV | ML180UH135E60D | R-454B | - - - | - - - | - - - | 57000 | 13.4 | 11.5 | No | 217354008 | North | USA | No
EL15KC1-060-230A** | LH48/60X+TXV | ML193UH110XE60C | R-454B | - - - | - - - | - - - | 57500 | 13.4 | 11.5 | No | 217354016 | North | USA,Canada | No
EL15KC1-060-230A** | LH48/60X+TXV | ML196UH090XE60C | R-454B | - - - | - - - | - - - | 57500 | 13.4 | 11.5 | No | 217354034 | North | USA,Canada | No
EL15KC1-060-230A** | LH48/60X+TXV | ML196UH110XE60C | R-454B | - - - | - - - | - - - | 55000 | 14 | 11.7 | No | 217354052 | North | USA,Canada | No
EL15KC1-060-230A** | LH48/60X+TXV | ML196UH135XE60D | R-454B | - - - | - - - | - - - | 57500 | 13.4 | 11.5 | No | 217354066 | North | USA,Canada | No
EL15KC1-060-230A** | LH48/60X+TXV | ML296UH110XV60C | R-454B | - - - | - - - | - - - | 57000 | 14 | 11.7 | No | 217354075 | North | USA,Canada | No
EL15KC1-060-230A** | LH48/60X+TXV | SL280UH090V60C | R-454B | - - - | - - - | - - - | 57000 | 14 | 11.7 | No | 217354114 | North | USA | No
EL15KC1-060-230A** | LH48/60X+TXV | SL280UH090XV60C | R-454B | - - - | - - - | - - - | 57000 | 14 | 11.7 | No | 217354132 | North | USA | No
EL15KC1-060-230A** | LH48/60X+TXV | SL280UH110V60C | R-454B | - - - | - - - | - - - | 56500 | 14 | 11.7 | No | 217354168 | North | USA | No
EL15KC1-060-230A** | LH48/60X+TXV | SL280UH110XV60C | R-454B | - - - | - - - | - - - | 56500 | 14 | 11.7 | No | 217354186 | North | USA | No
EL15KC1-060-230A** | LH48/60X+TXV | SL280UH135V60D | R-454B | - - - | - - - | - - - | 57500 | 14 | 11.5 | No | 217354200 | North | USA | No
EL15KC1-060-230A** | LH48/60X+TXV | SLP99UH090XV60C | R-454B | - - - | - - - | - - - | 57500 | 13.4 | 11.5 | No | 217354226 | North | USA,Canada | No
EL15KC1-060-230A** | LH48/60X+TXV | SLP99UH110XV60C | R-454B | - - - | - - - | - - - | 56500 | 14 | 11.7 | No | 217354244 | North | USA,Canada | No
EL15KC1-060-230A** | LH48/60X+TXV | SLP99UH135XV60D | R-454B | - - - | - - - | - - - | 57500 | 14 | 11.5 | No | 217354258 | North | USA,Canada | No
EL15KC1-060-230A** | LH48/60X+TXV+LEFE5 | - - - | R-454B | - - - | - - - | - - - | 57500 | 13.4 | 11 | No | 217448410 | North | USA,Canada | No
EL15KC1-060-230A** | LH49/61W+TXV | EL196UH110XE60C | R-454B | - - - | - - - | - - - | 58500 | 14 | 12 | No | 217353829 | North | USA,Canada | No
EL15KC1-060-230A** | LH49/61W+TXV | EL280UH110E60C | R-454B | - - - | - - - | - - - | 59000 | 14 | 12 | No | 217353847 | North | USA | No
EL15KC1-060-230A** | LH49/61W+TXV | EL280UH110XE60C | R-454B | - - - | - - - | - - - | 59000 | 14 | 12 | No | 217353865 | North | USA | No
EL15KC1-060-230A** | LH49/61W+TXV | EL297UH090XV60C | R-454B | - - - | - - - | - - - | 58500 | 14 | 12 | No | 217353883 | North | USA,Canada | No
EL15KC1-060-230A** | LH49/61W+TXV | EL297UH110XE60C | R-454B | - - - | - - - | - - - | 58500 | 14 | 12 | No | 217353901 | North | USA,Canada | No
EL15KC1-060-230A** | LH49/61W+TXV | EL297UH110XV60C | R-454B | - - - | - - - | - - - | 58500 | 14 | 12 | No | 217353919 | North | USA,Canada | No
EL15KC1-060-230A** | LH49/61W+TXV | ML180UH090E60C | R-454B | - - - | - - - | - - - | 59000 | 14.5 | 12 | No | 217353945 | North | USA | No
EL15KC1-060-230A** | LH49/61W+TXV | ML180UH110E60C | R-454B | - - - | - - - | - - - | 59000 | 14 | 12 | No | 217353963 | North | USA | No
EL15KC1-060-230A** | LH49/61W+TXV | ML180UH110V60C | R-454B | - - - | - - - | - - - | 58000 | 14.5 | 12.5 | No | 217353981 | North | USA | No
EL15KC1-060-230A** | LH49/61W+TXV | ML180UH110XE60C | R-454B | - - - | - - - | - - - | 59000 | 14 | 12 | No | 217353999 | North | USA | No
EL15KC1-060-230A** | LH49/61W+TXV | ML193UH110XE60C | R-454B | - - - | - - - | - - - | 58500 | 14 | 12 | No | 217354021 | North | USA,Canada | No
EL15KC1-060-230A** | LH49/61W+TXV | ML196UH090XE60C | R-454B | - - - | - - - | - - - | 58500 | 14 | 12 | No | 217354039 | North | USA,Canada | No
EL15KC1-060-230A** | LH49/61W+TXV | ML196UH110XE60C | R-454B | - - - | - - - | - - - | 58000 | 14 | 12 | No | 217354057 | North | USA,Canada | No
EL15KC1-060-230A** | LH49/61W+TXV | ML296UH110XV60C | R-454B | - - - | - - - | - - - | 58500 | 14.5 | 12 | No | 217354080 | North | USA,Canada | No
EL15KC1-060-230A** | LH49/61W+TXV | SL280UH090V60C | R-454B | - - - | - - - | - - - | 59000 | 14.5 | 12 | No | 217354119 | North | USA | No
EL15KC1-060-230A** | LH49/61W+TXV | SL280UH090XV60C | R-454B | - - - | - - - | - - - | 59000 | 14.5 | 12 | No | 217354137 | North | USA | No
EL15KC1-060-230A** | LH49/61W+TXV | SL280UH110V60C | R-454B | - - - | - - - | - - - | 59000 | 14.5 | 12 | No | 217354173 | North | USA | No
EL15KC1-060-230A** | LH49/61W+TXV | SL280UH110XV60C | R-454B | - - - | - - - | - - - | 59000 | 14.5 | 12 | No | 217354191 | North | USA | No
EL15KC1-060-230A** | LH49/61W+TXV | SLP99UH090XV60C | R-454B | - - - | - - - | - - - | 58500 | 14 | 12 | No | 217354231 | North | USA,Canada | No
EL15KC1-060-230A** | LH49/61W+TXV | SLP99UH110XV60C | R-454B | - - - | - - - | - - - | 58500 | 14.5 | 12 | No | 217354249 | North | USA,Canada | No
EL15KC1-060-230A** | LH49/61W+TXV+TD | - - - | R-454B | - - - | - - - | - - - | 58000 | 13.4 | 11.7 | No | 217354291 | North | USA,Canada | No
EL15KC1-060-230A** | LH49/62W+TXV | EL196UH110XE60C | R-454B | - - - | - - - | - - - | 58500 | 14 | 12 | No | 217353836 | North | USA,Canada | No
EL15KC1-060-230A** | LH49/62W+TXV | EL280UH110E60C | R-454B | - - - | - - - | - - - | 59000 | 14 | 12 | No | 217353854 | North | USA | No
EL15KC1-060-230A** | LH49/62W+TXV | EL280UH110XE60C | R-454B | - - - | - - - | - - - | 59000 | 14 | 12 | No | 217353872 | North | USA | No
EL15KC1-060-230A** | LH49/62W+TXV | EL297UH090XV60C | R-454B | - - - | - - - | - - - | 58500 | 14 | 12 | No | 217353890 | North | USA,Canada | No
EL15KC1-060-230A** | LH49/62W+TXV | EL297UH110XE60C | R-454B | - - - | - - - | - - - | 58500 | 14 | 12 | No | 217353908 | North | USA,Canada | No
EL15KC1-060-230A** | LH49/62W+TXV | EL297UH110XV60C | R-454B | - - - | - - - | - - - | 56500 | 14.5 | 12 | No | 217353926 | North | USA,Canada | No
EL15KC1-060-230A** | LH49/62W+TXV | EL297UH135XE60D | R-454B | - - - | - - - | - - - | 58000 | 13.4 | 11.7 | No | 217353929 | North | USA,Canada | No
EL15KC1-060-230A** | LH49/62W+TXV | EL297UH135XV60D | R-454B | - - - | - - - | - - - | 58000 | 14 | 12 | No | 217353933 | North | USA,Canada | No
EL15KC1-060-230A** | LH49/62W+TXV | ML180UH090E60C | R-454B | - - - | - - - | - - - | 59000 | 14.5 | 12 | No | 217353952 | North | USA | No
EL15KC1-060-230A** | LH49/62W+TXV | ML180UH110E60C | R-454B | - - - | - - - | - - - | 59000 | 14 | 12 | No | 217353970 | North | USA | No
EL15KC1-060-230A** | LH49/62W+TXV | ML180UH110V60C | R-454B | - - - | - - - | - - - | 58500 | 15 | 12.5 | No | 217353988 | North | USA | No
EL15KC1-060-230A** | LH49/62W+TXV | ML180UH110XE60C | R-454B | - - - | - - - | - - - | 59000 | 14 | 12 | No | 217354006 | North | USA | No
EL15KC1-060-230A** | LH49/62W+TXV | ML180UH135E60D | R-454B | - - - | - - - | - - - | 58000 | 14 | 12 | No | 217354010 | North | USA | No
EL15KC1-060-230A** | LH49/62W+TXV | ML193UH110XE60C | R-454B | - - - | - - - | - - - | 58500 | 14 | 12 | No | 217354028 | North | USA,Canada | No
EL15KC1-060-230A** | LH49/62W+TXV | ML196UH090XE60C | R-454B | - - - | - - - | - - - | 58500 | 14 | 12 | No | 217354046 | North | USA,Canada | No
EL15KC1-060-230A** | LH49/62W+TXV | ML196UH110XE60C | R-454B | - - - | - - - | - - - | 55000 | 14.5 | 12 | No | 217354064 | North | USA,Canada | No
EL15KC1-060-230A** | LH49/62W+TXV | ML196UH135XE60D | R-454B | - - - | - - - | - - - | 58000 | 14 | 12 | No | 217354068 | North | USA,Canada | No
EL15KC1-060-230A** | LH49/62W+TXV | ML296UH110XV60C | R-454B | - - - | - - - | - - - | 58500 | 14.5 | 12 | No | 217354087 | North | USA,Canada | No
EL15KC1-060-230A** | LH49/62W+TXV | SL280UH090V60C | R-454B | - - - | - - - | - - - | 59000 | 14.5 | 12 | No | 217354126 | North | USA | No
EL15KC1-060-230A** | LH49/62W+TXV | SL280UH090XV60C | R-454B | - - - | - - - | - - - | 59000 | 14.5 | 12 | No | 217354144 | North | USA | No
EL15KC1-060-230A** | LH49/62W+TXV | SL280UH110V60C | R-454B | - - - | - - - | - - - | 59000 | 14.5 | 12 | No | 217354180 | North | USA | No
EL15KC1-060-230A** | LH49/62W+TXV | SL280UH110XV60C | R-454B | - - - | - - - | - - - | 59000 | 14.5 | 12 | No | 217354198 | North | USA | No
EL15KC1-060-230A** | LH49/62W+TXV | SL280UH135V60D | R-454B | - - - | - - - | - - - | 58000 | 14.5 | 12 | No | 217354202 | North | USA | No
EL15KC1-060-230A** | LH49/62W+TXV | SLP99UH090XV60C | R-454B | - - - | - - - | - - - | 58500 | 14 | 12 | No | 217354238 | North | USA,Canada | No
EL15KC1-060-230A** | LH49/62W+TXV | SLP99UH110XV60C | R-454B | - - - | - - - | - - - | 58500 | 14.5 | 12 | No | 217354256 | North | USA,Canada | No
EL15KC1-060-230A** | LH49/62W+TXV | SLP99UH135XV60D | R-454B | - - - | - - - | - - - | 58000 | 14.5 | 12 | No | 217354260 | North | USA,Canada | No
EL15KC1-060-230A** | LH49/62W+TXV+TD | - - - | R-454B | - - - | - - - | - - - | 58000 | 13.4 | 12 | No | 217354298 | North | USA,Canada | No
EL15KC1-060-230A** | LH60/61E+TXV | EL196UH110XE60C | R-454B | - - - | - - - | - - - | 58500 | 14 | 12 | No | 217359204 | North | USA,Canada | No
EL15KC1-060-230A** | LH60/61E+TXV | EL280UH110E60C | R-454B | - - - | - - - | - - - | 59000 | 14 | 12 | No | 217359208 | North | USA | No
EL15KC1-060-230A** | LH60/61E+TXV | EL280UH110XE60C | R-454B | - - - | - - - | - - - | 59000 | 14 | 12 | No | 217359211 | North | USA | No
EL15KC1-060-230A** | LH60/61E+TXV | EL297UH090XV60C | R-454B | - - - | - - - | - - - | 58500 | 14 | 12 | No | 217359215 | North | USA,Canada | No
EL15KC1-060-230A** | LH60/61E+TXV | EL297UH110XE60C | R-454B | - - - | - - - | - - - | 58500 | 14 | 12 | No | 217359218 | North | USA,Canada | No
EL15KC1-060-230A** | LH60/61E+TXV | EL297UH110XV60C | R-454B | - - - | - - - | - - - | 56500 | 14.5 | 12 | No | 217359221 | North | USA,Canada | No
EL15KC1-060-230A** | LH60/61E+TXV | ML180UH090E60C | R-454B | - - - | - - - | - - - | 59000 | 14.5 | 12 | No | 217359225 | North | USA | No
EL15KC1-060-230A** | LH60/61E+TXV | ML180UH110E60C | R-454B | - - - | - - - | - - - | 59000 | 14 | 12 | No | 217359229 | North | USA | No
EL15KC1-060-230A** | LH60/61E+TXV | ML180UH110V60C | R-454B | - - - | - - - | - - - | 58500 | 15 | 12.5 | No | 217359232 | North | USA | No
EL15KC1-060-230A** | LH60/61E+TXV | ML180UH110XE60C | R-454B | - - - | - - - | - - - | 59000 | 14 | 12 | No | 217359236 | North | USA | No
EL15KC1-060-230A** | LH60/61E+TXV | ML193UH110XE60C | R-454B | - - - | - - - | - - - | 58500 | 14 | 12 | No | 217359239 | North | USA,Canada | No
EL15KC1-060-230A** | LH60/61E+TXV | ML196UH090XE60C | R-454B | - - - | - - - | - - - | 58500 | 14 | 12 | No | 217359243 | North | USA,Canada | No
EL15KC1-060-230A** | LH60/61E+TXV | ML196UH110XE60C | R-454B | - - - | - - - | - - - | 55000 | 14.5 | 12 | No | 217359246 | North | USA,Canada | No
EL15KC1-060-230A** | LH60/61E+TXV | ML296UH110XV60C | R-454B | - - - | - - - | - - - | 58500 | 14.5 | 12 | No | 217359249 | North | USA,Canada | No
EL15KC1-060-230A** | LH60/61E+TXV | SL280UH090V60C | R-454B | - - - | - - - | - - - | 59000 | 14.5 | 12 | No | 217359256 | North | USA | No
EL15KC1-060-230A** | LH60/61E+TXV | SL280UH090XV60C | R-454B | - - - | - - - | - - - | 59000 | 14.5 | 12 | No | 217359260 | North | USA | No
EL15KC1-060-230A** | LH60/61E+TXV | SL280UH110V60C | R-454B | - - - | - - - | - - - | 59000 | 14.5 | 12 | No | 217359267 | North | USA | No
EL15KC1-060-230A** | LH60/61E+TXV | SL280UH110XV60C | R-454B | - - - | - - - | - - - | 59000 | 14.5 | 12 | No | 217359270 | North | USA | No
EL15KC1-060-230A** | LH60/61E+TXV | SLP99UH090XV60C | R-454B | - - - | - - - | - - - | 58500 | 14 | 12 | No | 217359277 | North | USA,Canada | No
EL15KC1-060-230A** | LH60/61E+TXV | SLP99UH110XV60C | R-454B | - - - | - - - | - - - | 58500 | 14.5 | 12 | No | 217359281 | North | USA,Canada | No
EL15KC1-060-230A** | LH60/61E+TXV+TD | - - - | R-454B | - - - | - - - | - - - | 58000 | 13.4 | 12 | No | 217359288 | North | USA,Canada | No
EL15KC1-060-230A** | LH60/61W+TXV | EL196UH110XE60C | R-454B | - - - | - - - | - - - | 58500 | 14 | 12 | No | 217353834 | North | USA,Canada | No
EL15KC1-060-230A** | LH60/61W+TXV | EL280UH110E60C | R-454B | - - - | - - - | - - - | 59000 | 14 | 12 | No | 217353852 | North | USA | No
EL15KC1-060-230A** | LH60/61W+TXV | EL280UH110XE60C | R-454B | - - - | - - - | - - - | 59000 | 14 | 12 | No | 217353870 | North | USA | No
EL15KC1-060-230A** | LH60/61W+TXV | EL297UH090XV60C | R-454B | - - - | - - - | - - - | 58500 | 14 | 12 | No | 217353888 | North | USA,Canada | No
EL15KC1-060-230A** | LH60/61W+TXV | EL297UH110XE60C | R-454B | - - - | - - - | - - - | 58500 | 14 | 12 | No | 217353906 | North | USA,Canada | No
EL15KC1-060-230A** | LH60/61W+TXV | EL297UH110XV60C | R-454B | - - - | - - - | - - - | 56500 | 14.5 | 12 | No | 217353924 | North | USA,Canada | No
EL15KC1-060-230A** | LH60/61W+TXV | ML180UH090E60C | R-454B | - - - | - - - | - - - | 59000 | 14.5 | 12 | No | 217353950 | North | USA | No
EL15KC1-060-230A** | LH60/61W+TXV | ML180UH110E60C | R-454B | - - - | - - - | - - - | 59000 | 14 | 12 | No | 217353968 | North | USA | No
EL15KC1-060-230A** | LH60/61W+TXV | ML180UH110V60C | R-454B | - - - | - - - | - - - | 58500 | 15 | 12.5 | No | 217353986 | North | USA | No
EL15KC1-060-230A** | LH60/61W+TXV | ML180UH110XE60C | R-454B | - - - | - - - | - - - | 59000 | 14 | 12 | No | 217354004 | North | USA | No
EL15KC1-060-230A** | LH60/61W+TXV | ML193UH110XE60C | R-454B | - - - | - - - | - - - | 58500 | 14 | 12 | No | 217354026 | North | USA,Canada | No
EL15KC1-060-230A** | LH60/61W+TXV | ML196UH090XE60C | R-454B | - - - | - - - | - - - | 58500 | 14 | 12 | No | 217354044 | North | USA,Canada | No
EL15KC1-060-230A** | LH60/61W+TXV | ML196UH110XE60C | R-454B | - - - | - - - | - - - | 55000 | 14.5 | 12 | No | 217354062 | North | USA,Canada | No
EL15KC1-060-230A** | LH60/61W+TXV | ML296UH110XV60C | R-454B | - - - | - - - | - - - | 58500 | 14.5 | 12 | No | 217354085 | North | USA,Canada | No
EL15KC1-060-230A** | LH60/61W+TXV | SL280UH090V60C | R-454B | - - - | - - - | - - - | 59000 | 14.5 | 12 | No | 217354124 | North | USA | No
EL15KC1-060-230A** | LH60/61W+TXV | SL280UH090XV60C | R-454B | - - - | - - - | - - - | 59000 | 14.5 | 12 | No | 217354142 | North | USA | No
EL15KC1-060-230A** | LH60/61W+TXV | SL280UH110V60C | R-454B | - - - | - - - | - - - | 59000 | 14.5 | 12 | No | 217354178 | North | USA | No
EL15KC1-060-230A** | LH60/61W+TXV | SL280UH110XV60C | R-454B | - - - | - - - | - - - | 59000 | 14.5 | 12 | No | 217354196 | North | USA | No
EL15KC1-060-230A** | LH60/61W+TXV | SLP99UH090XV60C | R-454B | - - - | - - - | - - - | 58500 | 14 | 12 | No | 217354236 | North | USA,Canada | No
EL15KC1-060-230A** | LH60/61W+TXV | SLP99UH110XV60C | R-454B | - - - | - - - | - - - | 58500 | 14.5 | 12 | No | 217354254 | North | USA,Canada | No
EL15KC1-060-230A** | LH60/61W+TXV+LEFE5 | - - - | R-454B | - - - | - - - | - - - | 58000 | 14 | 12 | No | 217448419 | North | USA,Canada | No
EL15KC1-060-230A** | LH60/61W+TXV+TD | - - - | R-454B | - - - | - - - | - - - | 58000 | 13.4 | 12 | No | 217354296 | North | USA,Canada | No
EL15KC1-060-230A** | LP40/60R+TXV+LEFE5 | - - - | R-454B | - - - | - - - | - - - | 57000 | 13.4 | 11 | No | 217448414 | North | USA,Canada | No
EL15KC1-060-230A** | LP41/61R+TXV+LEFE5 | - - - | R-454B | - - - | - - - | - - - | 57000 | 13.4 | 11 | No | 217448413 | North | USA,Canada | No
EL15KC1-060-230A** | LP42/62W+TXV | EL196UH110XE60C | R-454B | - - - | - - - | - - - | 58000 | 14 | 11.7 | No | 217353831 | North | USA,Canada | No
EL15KC1-060-230A** | LP42/62W+TXV | EL280UH110E60C | R-454B | - - - | - - - | - - - | 58000 | 14 | 12 | No | 217353849 | North | USA | No
EL15KC1-060-230A** | LP42/62W+TXV | EL280UH110XE60C | R-454B | - - - | - - - | - - - | 58000 | 14 | 12 | No | 217353867 | North | USA | No
EL15KC1-060-230A** | LP42/62W+TXV | EL297UH090XV60C | R-454B | - - - | - - - | - - - | 57500 | 14 | 11.7 | No | 217353885 | North | USA,Canada | No
EL15KC1-060-230A** | LP42/62W+TXV | EL297UH110XE60C | R-454B | - - - | - - - | - - - | 57500 | 14 | 11.7 | No | 217353903 | North | USA,Canada | No
EL15KC1-060-230A** | LP42/62W+TXV | EL297UH110XV60C | R-454B | - - - | - - - | - - - | 58000 | 14 | 12 | No | 217353921 | North | USA,Canada | No
EL15KC1-060-230A** | LP42/62W+TXV | ML180UH090E60C | R-454B | - - - | - - - | - - - | 58500 | 14 | 12 | No | 217353947 | North | USA | No
EL15KC1-060-230A** | LP42/62W+TXV | ML180UH110E60C | R-454B | - - - | - - - | - - - | 58000 | 14 | 12 | No | 217353965 | North | USA | No
EL15KC1-060-230A** | LP42/62W+TXV | ML180UH110V60C | R-454B | - - - | - - - | - - - | 58500 | 14.5 | 12 | No | 217353983 | North | USA | No
EL15KC1-060-230A** | LP42/62W+TXV | ML180UH110XE60C | R-454B | - - - | - - - | - - - | 58000 | 14 | 12 | No | 217354001 | North | USA | No
EL15KC1-060-230A** | LP42/62W+TXV | ML193UH110XE60C | R-454B | - - - | - - - | - - - | 58000 | 14 | 11.7 | No | 217354023 | North | USA,Canada | No
EL15KC1-060-230A** | LP42/62W+TXV | ML196UH090XE60C | R-454B | - - - | - - - | - - - | 57500 | 14 | 11.7 | No | 217354041 | North | USA,Canada | No
EL15KC1-060-230A** | LP42/62W+TXV | ML196UH110XE60C | R-454B | - - - | - - - | - - - | 55000 | 14 | 12 | No | 217354059 | North | USA,Canada | No
EL15KC1-060-230A** | LP42/62W+TXV | ML296UH110XV60C | R-454B | - - - | - - - | - - - | 57500 | 14 | 12 | No | 217354082 | North | USA,Canada | No
EL15KC1-060-230A** | LP42/62W+TXV | SL280UH090V60C | R-454B | - - - | - - - | - - - | 58000 | 14 | 12 | No | 217354121 | North | USA | No
EL15KC1-060-230A** | LP42/62W+TXV | SL280UH090XV60C | R-454B | - - - | - - - | - - - | 58000 | 14 | 12 | No | 217354139 | North | USA | No
EL15KC1-060-230A** | LP42/62W+TXV | SL280UH110V60C | R-454B | - - - | - - - | - - - | 58500 | 14 | 12 | No | 217354175 | North | USA | No
EL15KC1-060-230A** | LP42/62W+TXV | SL280UH110XV60C | R-454B | - - - | - - - | - - - | 58500 | 14 | 12 | No | 217354193 | North | USA | No
EL15KC1-060-230A** | LP42/62W+TXV | SLP99UH090XV60C | R-454B | - - - | - - - | - - - | 58000 | 14 | 11.7 | No | 217354233 | North | USA,Canada | No
EL15KC1-060-230A** | LP42/62W+TXV | SLP99UH110XV60C | R-454B | - - - | - - - | - - - | 57500 | 14 | 12 | No | 217354251 | North | USA,Canada | No
EL15KC1-060-230A** | LP42/62W+TXV+LEFE5 | - - - | R-454B | - - - | - - - | - - - | 58000 | 14 | 11.7 | No | 217448418 | North | USA,Canada | No
EL15KC1-060-230A** | LP42/62W+TXV+TD | - - - | R-454B | - - - | - - - | - - - | 58000 | 13.4 | 11.7 | No | 217354293 | North | USA,Canada | No
EL15KC1-060-230A** | LP43/60X+TXV | EL196UH110XE60C | R-454B | - - - | - - - | - - - | 56500 | 13.4 | 11 | No | 217353819 | North | USA,Canada | No
EL15KC1-060-230A** | LP43/60X+TXV | EL280UH110E60C | R-454B | - - - | - - - | - - - | 56500 | 13.4 | 11 | No | 217353837 | North | USA | No
EL15KC1-060-230A** | LP43/60X+TXV | EL280UH110XE60C | R-454B | - - - | - - - | - - - | 56500 | 13.4 | 11 | No | 217353855 | North | USA | No
EL15KC1-060-230A** | LP43/60X+TXV | EL297UH090XV60C | R-454B | - - - | - - - | - - - | 56000 | 13.4 | 11 | No | 217353873 | North | USA,Canada | No
EL15KC1-060-230A** | LP43/60X+TXV | EL297UH110XE60C | R-454B | - - - | - - - | - - - | 56000 | 13.4 | 11 | No | 217353891 | North | USA,Canada | No
EL15KC1-060-230A** | LP43/60X+TXV | EL297UH110XV60C | R-454B | - - - | - - - | - - - | 56500 | 13.4 | 11 | No | 217353909 | North | USA,Canada | No
EL15KC1-060-230A** | LP43/60X+TXV | ML180UH090E60C | R-454B | - - - | - - - | - - - | 56500 | 13.4 | 11 | No | 217353935 | North | USA | No
EL15KC1-060-230A** | LP43/60X+TXV | ML180UH110E60C | R-454B | - - - | - - - | - - - | 56500 | 13.4 | 11 | No | 217353953 | North | USA | No
EL15KC1-060-230A** | LP43/60X+TXV | ML180UH110V60C | R-454B | - - - | - - - | - - - | 57000 | 14 | 11.5 | No | 217353971 | North | USA | No
EL15KC1-060-230A** | LP43/60X+TXV | ML180UH110XE60C | R-454B | - - - | - - - | - - - | 56500 | 13.4 | 11 | No | 217353989 | North | USA | No
EL15KC1-060-230A** | LP43/60X+TXV | ML193UH110XE60C | R-454B | - - - | - - - | - - - | 56500 | 13.4 | 11 | No | 217354011 | North | USA,Canada | No
EL15KC1-060-230A** | LP43/60X+TXV | ML196UH090XE60C | R-454B | - - - | - - - | - - - | 56500 | 13.4 | 11 | No | 217354029 | North | USA,Canada | No
EL15KC1-060-230A** | LP43/60X+TXV | ML196UH110XE60C | R-454B | - - - | - - - | - - - | 55000 | 13.4 | 11.7 | No | 217354047 | North | USA,Canada | No
EL15KC1-060-230A** | LP43/60X+TXV | ML296UH110XV60C | R-454B | - - - | - - - | - - - | 57000 | 13.4 | 11.5 | No | 217354070 | North | USA,Canada | No
EL15KC1-060-230A** | LP43/60X+TXV | SL280UH090V60C | R-454B | - - - | - - - | - - - | 57000 | 13.4 | 11.5 | No | 217354109 | North | USA | No
EL15KC1-060-230A** | LP43/60X+TXV | SL280UH090XV60C | R-454B | - - - | - - - | - - - | 57000 | 13.4 | 11.5 | No | 217354127 | North | USA | No
EL15KC1-060-230A** | LP43/60X+TXV | SL280UH110V60C | R-454B | - - - | - - - | - - - | 56500 | 13.4 | 11.5 | No | 217354163 | North | USA | No
EL15KC1-060-230A** | LP43/60X+TXV | SL280UH110XV60C | R-454B | - - - | - - - | - - - | 56500 | 13.4 | 11.5 | No | 217354181 | North | USA | No
EL15KC1-060-230A** | LP43/60X+TXV | SLP99UH090XV60C | R-454B | - - - | - - - | - - - | 56000 | 13.4 | 11 | No | 217354221 | North | USA,Canada | No
EL15KC1-060-230A** | LP43/60X+TXV | SLP99UH110XV60C | R-454B | - - - | - - - | - - - | 56500 | 13.4 | 11.5 | No | 217354239 | North | USA,Canada | No
EL15KC1-060-230A** | LP43/60X+TXV+LEFE5 | - - - | R-454B | - - - | - - - | - - - | 56000 | 13.4 | 11 | No | 217448405 | North | USA,Canada | No
EL15KC1-060-230A** | LP60/61W+TXV | EL196UH110XE60C | R-454B | - - - | - - - | - - - | 58500 | 14 | 12 | No | 217353835 | North | USA,Canada | No
EL15KC1-060-230A** | LP60/61W+TXV | EL280UH110E60C | R-454B | - - - | - - - | - - - | 59000 | 14 | 12 | No | 217353853 | North | USA | No
EL15KC1-060-230A** | LP60/61W+TXV | EL280UH110XE60C | R-454B | - - - | - - - | - - - | 59000 | 14 | 12 | No | 217353871 | North | USA | No
EL15KC1-060-230A** | LP60/61W+TXV | EL297UH090XV60C | R-454B | - - - | - - - | - - - | 58500 | 14 | 12 | No | 217353889 | North | USA,Canada | No
EL15KC1-060-230A** | LP60/61W+TXV | EL297UH110XE60C | R-454B | - - - | - - - | - - - | 58500 | 14 | 12 | No | 217353907 | North | USA,Canada | No
EL15KC1-060-230A** | LP60/61W+TXV | EL297UH110XV60C | R-454B | - - - | - - - | - - - | 56500 | 14.5 | 12 | No | 217353925 | North | USA,Canada | No
EL15KC1-060-230A** | LP60/61W+TXV | ML180UH090E60C | R-454B | - - - | - - - | - - - | 59000 | 14.5 | 12 | No | 217353951 | North | USA | No
EL15KC1-060-230A** | LP60/61W+TXV | ML180UH110E60C | R-454B | - - - | - - - | - - - | 59000 | 14 | 12 | No | 217353969 | North | USA | No
EL15KC1-060-230A** | LP60/61W+TXV | ML180UH110V60C | R-454B | - - - | - - - | - - - | 58500 | 15 | 12.5 | No | 217353987 | North | USA | No
EL15KC1-060-230A** | LP60/61W+TXV | ML180UH110XE60C | R-454B | - - - | - - - | - - - | 59000 | 14 | 12 | No | 217354005 | North | USA | No
EL15KC1-060-230A** | LP60/61W+TXV | ML193UH110XE60C | R-454B | - - - | - - - | - - - | 58500 | 14 | 12 | No | 217354027 | North | USA,Canada | No
EL15KC1-060-230A** | LP60/61W+TXV | ML196UH090XE60C | R-454B | - - - | - - - | - - - | 58500 | 14 | 12 | No | 217354045 | North | USA,Canada | No
EL15KC1-060-230A** | LP60/61W+TXV | ML196UH110XE60C | R-454B | - - - | - - - | - - - | 55000 | 14.5 | 12 | No | 217354063 | North | USA,Canada | No
EL15KC1-060-230A** | LP60/61W+TXV | ML296UH110XV60C | R-454B | - - - | - - - | - - - | 58500 | 14.5 | 12 | No | 217354086 | North | USA,Canada | No
EL15KC1-060-230A** | LP60/61W+TXV | SL280UH090V60C | R-454B | - - - | - - - | - - - | 59000 | 14.5 | 12 | No | 217354125 | North | USA | No
EL15KC1-060-230A** | LP60/61W+TXV | SL280UH090XV60C | R-454B | - - - | - - - | - - - | 59000 | 14.5 | 12 | No | 217354143 | North | USA | No
EL15KC1-060-230A** | LP60/61W+TXV | SL280UH110V60C | R-454B | - - - | - - - | - - - | 59000 | 14.5 | 12 | No | 217354179 | North | USA | No
EL15KC1-060-230A** | LP60/61W+TXV | SL280UH110XV60C | R-454B | - - - | - - - | - - - | 59000 | 14.5 | 12 | No | 217354197 | North | USA | No
EL15KC1-060-230A** | LP60/61W+TXV | SLP99UH090XV60C | R-454B | - - - | - - - | - - - | 58500 | 14 | 12 | No | 217354237 | North | USA,Canada | No
EL15KC1-060-230A** | LP60/61W+TXV | SLP99UH110XV60C | R-454B | - - - | - - - | - - - | 58500 | 14.5 | 12 | No | 217354255 | North | USA,Canada | No
EL15KC1-060-230A** | LP60/61W+TXV+LEFE5 | - - - | R-454B | - - - | - - - | - - - | 58000 | 14 | 12 | No | 217448420 | North | USA,Canada | No
EL15KC1-060-230A** | LP60/61W+TXV+TD | - - - | R-454B | - - - | - - - | - - - | 58000 | 13.4 | 12 | No | 217354297 | North | USA,Canada | No
EL15KC1-060-230A** | LS604CC+TXV+TD | - - - | R-454B | - - - | - - - | - - - | 58000 | 13.4 | 11.5 | No | 217287963 | North | USA,Canada | No
EL16KC1-018-230A** | L18/36T+TXV | EL180UH040NE36A | R-454B | - - - | - - - | - - - | 18000 | 16 | 13.5 | No | 215889717 | All | USA | No
EL16KC1-018-230A** | L18/36T+TXV | EL180UH060NE36A | R-454B | - - - | - - - | - - - | 18000 | 16 | 13.5 | No | 215889719 | All | USA | No
EL16KC1-018-230A** | L18/36T+TXV | EL195UH040NE36B | R-454B | - - - | - - - | - - - | 18000 | 16 | 13.5 | No | 215889722 | All | USA | No
EL16KC1-018-230A** | L18/36T+TXV | EL196UH030XE36B | R-454B | - - - | - - - | - - - | 18000 | 15.2 | 13 | No | 215889728 | All | USA,Canada | No
EL16KC1-018-230A** | L18/36T+TXV | EL196UH045XE36B | R-454B | - - - | - - - | - - - | 18000 | 16 | 13.5 | No | 215889734 | All | USA,Canada | No
EL16KC1-018-230A** | L18/36T+TXV | EL196UH070XE36B | R-454B | - - - | - - - | - - - | 18000 | 16 | 13.5 | No | 215889737 | All | USA,Canada | No
EL16KC1-018-230A** | L18/36T+TXV | EL280UH045E36A | R-454B | - - - | - - - | - - - | 18000 | 16 | 13.5 | No | 215889739 | All | USA | No
EL16KC1-018-230A** | L18/36T+TXV | EL280UH070E36A | R-454B | - - - | - - - | - - - | 18000 | 16 | 14 | No | 215889741 | All | USA | No
EL16KC1-018-230A** | L18/36T+TXV | EL280UH070XE36A | R-454B | - - - | - - - | - - - | 18000 | 16 | 14 | No | 215889743 | All | USA | No
EL16KC1-018-230A** | L18/36T+TXV | EL297UH045XE36B | R-454B | - - - | - - - | - - - | 18000 | 16 | 13.5 | No | 215889746 | All | USA,Canada | No
EL16KC1-018-230A** | L18/36T+TXV | EL297UH070XE36B | R-454B | - - - | - - - | - - - | 18000 | 16 | 13.5 | No | 215889749 | All | USA,Canada | No
EL16KC1-018-230A** | L18/36T+TXV | ML180UH045XE36A | R-454B | - - - | - - - | - - - | 18000 | 16 | 14 | No | 216703188 | All | USA | No
EL16KC1-018-230A** | L18/36T+TXV | ML180UH070XE36A | R-454B | - - - | - - - | - - - | 18000 | 16 | 14 | No | 216703196 | All | USA | No
EL16KC1-018-230A** | L18/36T+TXV | ML193UH045XE36B | R-454B | - - - | - - - | - - - | 18000 | 16 | 13.5 | No | 216703203 | All | USA | No
EL16KC1-018-230A** | L18/36T+TXV | ML193UH070XE36B | R-454B | - - - | - - - | - - - | 18000 | 16 | 14 | No | 216703207 | All | USA | No
EL16KC1-018-230A** | L18/36T+TXV+TD | - - - | R-454B | - - - | - - - | - - - | 17600 | 14.3 | 11.7 | No | 217373976 | All | USA,Canada | No
EL16KC1-018-230A** | L18/36U+TXV | EL180UH040NE36A | R-454B | - - - | - - - | - - - | 17400 | 16 | 13.5 | No | 217230571 | All | USA | No
EL16KC1-018-230A** | L18/36U+TXV | EL180UH060NE36A | R-454B | - - - | - - - | - - - | 17400 | 16 | 13.5 | No | 217230575 | All | USA | No
EL16KC1-018-230A** | L18/36U+TXV | EL195UH040NE36B | R-454B | - - - | - - - | - - - | 17500 | 16 | 13 | No | 217164316 | All | USA | No
EL16KC1-018-230A** | L18/36U+TXV | EL297UH045XE36B | R-454B | - - - | - - - | - - - | 17900 | 16 | 13.5 | No | 217164321 | All | USA,Canada | No
EL16KC1-018-230A** | L18/36U+TXV | EL297UH070XE36B | R-454B | - - - | - - - | - - - | 17500 | 16 | 13.5 | No | 217164326 | All | USA,Canada | No
EL16KC1-018-230A** | L18/36U+TXV+LEFE3A | - - - | R-454B | - - - | - - - | - - - | 17600 | 17 | 13 | No | 217286166 | All | USA,Canada | Yes
EL16KC1-018-230A** | L18/36V+TXV | EL180UH040NE36A | R-454B | - - - | - - - | - - - | 18000 | 16 | 13.5 | No | 215889716 | All | USA | No
EL16KC1-018-230A** | L18/36V+TXV | EL180UH060NE36A | R-454B | - - - | - - - | - - - | 18000 | 16 | 13.5 | No | 215889718 | All | USA | No
EL16KC1-018-230A** | L18/36V+TXV | EL195UH040NE36B | R-454B | - - - | - - - | - - - | 18000 | 16 | 13.5 | No | 215889721 | All | USA | No
EL16KC1-018-230A** | L18/36V+TXV | EL196UH030XE36B | R-454B | - - - | - - - | - - - | 18000 | 15.2 | 13 | No | 215889727 | All | USA,Canada | No
EL16KC1-018-230A** | L18/36V+TXV | EL196UH045XE36B | R-454B | - - - | - - - | - - - | 18000 | 16 | 13.5 | No | 215889733 | All | USA,Canada | No
EL16KC1-018-230A** | L18/36V+TXV | EL196UH070XE36B | R-454B | - - - | - - - | - - - | 18000 | 16 | 13.5 | No | 215889736 | All | USA,Canada | No
EL16KC1-018-230A** | L18/36V+TXV | EL280UH045E36A | R-454B | - - - | - - - | - - - | 18000 | 16 | 13.5 | No | 215889738 | All | USA | No
EL16KC1-018-230A** | L18/36V+TXV | EL280UH070E36A | R-454B | - - - | - - - | - - - | 18000 | 16 | 14 | No | 215889740 | All | USA | No
EL16KC1-018-230A** | L18/36V+TXV | EL280UH070XE36A | R-454B | - - - | - - - | - - - | 18000 | 16 | 14 | No | 215889742 | All | USA | No
EL16KC1-018-230A** | L18/36V+TXV | EL297UH045XE36B | R-454B | - - - | - - - | - - - | 18000 | 16 | 13.5 | No | 215889745 | All | USA,Canada | No
EL16KC1-018-230A** | L18/36V+TXV | EL297UH070XE36B | R-454B | - - - | - - - | - - - | 18000 | 16 | 13.5 | No | 215889748 | All | USA,Canada | No
EL16KC1-018-230A** | L18/36V+TXV | ML180UH045XE36A | R-454B | - - - | - - - | - - - | 18000 | 16 | 14 | No | 216703187 | All | USA | No
EL16KC1-018-230A** | L18/36V+TXV | ML180UH070XE36A | R-454B | - - - | - - - | - - - | 18000 | 16 | 14 | No | 216703195 | All | USA | No
EL16KC1-018-230A** | L18/36V+TXV | ML180UH070XE36B | R-454B | - - - | - - - | - - - | 18000 | 16 | 14 | No | 216767398 | All | USA | No
EL16KC1-018-230A** | L18/36V+TXV | ML193UH045XE36B | R-454B | - - - | - - - | - - - | 18000 | 16 | 13.5 | No | 216703202 | All | USA | No
EL16KC1-018-230A** | L18/36V+TXV | ML193UH070XE36B | R-454B | - - - | - - - | - - - | 18000 | 16 | 14 | No | 216703206 | All | USA | No
EL16KC1-018-230A** | L18/36V+TXV+LEFE3A | - - - | R-454B | - - - | - - - | - - - | 17800 | 17 | 13 | No | 217285664 | All | USA,Canada | Yes
EL16KC1-018-230A** | L18/36V+TXV+TD | - - - | R-454B | - - - | - - - | - - - | 17600 | 14.3 | 11.7 | No | 217164570 | All | USA,Canada | No
EL16KC1-018-230A** | L19/36S+TXV | EL180UH040NE36A | R-454B | - - - | - - - | - - - | 18000 | 16 | 13.5 | No | 215854034 | All | USA | No
EL16KC1-018-230A** | L19/36S+TXV | EL180UH060NE36A | R-454B | - - - | - - - | - - - | 18000 | 16 | 13.5 | No | 215854045 | All | USA | No
EL16KC1-018-230A** | L19/36S+TXV | EL195UH040NE36B | R-454B | - - - | - - - | - - - | 18000 | 16 | 13.5 | No | 215854056 | All | USA | No
EL16KC1-018-230A** | L19/36S+TXV | EL196UH030XE36B | R-454B | - - - | - - - | - - - | 18000 | 15.2 | 13.5 | No | 215888511 | All | USA,Canada | No
EL16KC1-018-230A** | L19/36S+TXV | EL196UH045XE36B | R-454B | - - - | - - - | - - - | 18000 | 16 | 13.5 | No | 215888527 | All | USA,Canada | No
EL16KC1-018-230A** | L19/36S+TXV | EL196UH070XE36B | R-454B | - - - | - - - | - - - | 18000 | 16 | 14 | No | 215888537 | All | USA,Canada | No
EL16KC1-018-230A** | L19/36S+TXV | EL280UH045E36A | R-454B | - - - | - - - | - - - | 18000 | 16 | 13.5 | No | 215888547 | All | USA | No
EL16KC1-018-230A** | L19/36S+TXV | EL280UH070E36A | R-454B | - - - | - - - | - - - | 18000 | 16 | 14 | No | 215888554 | All | USA | No
EL16KC1-018-230A** | L19/36S+TXV | EL280UH070XE36A | R-454B | - - - | - - - | - - - | 18000 | 16 | 14 | No | 215888563 | All | USA | No
EL16KC1-018-230A** | L19/36S+TXV | EL297UH045XE36B | R-454B | - - - | - - - | - - - | 18000 | 16 | 14 | No | 215888570 | All | USA,Canada | No
EL16KC1-018-230A** | L19/36S+TXV | EL297UH070XE36B | R-454B | - - - | - - - | - - - | 18000 | 16 | 14 | No | 215888580 | All | USA,Canada | No
EL16KC1-018-230A** | L19/36S+TXV | ML180UH045XE36A | R-454B | - - - | - - - | - - - | 18000 | 16 | 14 | No | 216703190 | All | USA | No
EL16KC1-018-230A** | L19/36S+TXV | ML180UH070XE36A | R-454B | - - - | - - - | - - - | 18000 | 16 | 14 | No | 216703198 | All | USA | No
EL16KC1-018-230A** | L19/36S+TXV | ML193UH030XE36B | R-454B | - - - | - - - | - - - | 18000 | 16 | 14 | No | 215854109 | All | USA | No
EL16KC1-018-230A** | L19/36S+TXV | ML193UH045XE36B | R-454B | - - - | - - - | - - - | 18000 | 16 | 14 | No | 215854122 | All | USA | No
EL16KC1-018-230A** | L19/36S+TXV | ML193UH070XE36B | R-454B | - - - | - - - | - - - | 18000 | 16 | 14 | No | 216703210 | All | USA | No
EL16KC1-018-230A** | L19/36S+TXV | ML196UH030XE36B | R-454B | - - - | - - - | - - - | 18000 | 15.2 | 13.5 | No | 215854135 | All | USA,Canada | No
EL16KC1-018-230A** | L19/36S+TXV | ML196UH045XE36B | R-454B | - - - | - - - | - - - | 18000 | 16 | 13.5 | No | 215854148 | All | USA,Canada | No
EL16KC1-018-230A** | L19/36S+TXV+TD | - - - | R-454B | - - - | - - - | - - - | 17600 | 14.3 | 11.7 | No | 215862438 | All | USA,Canada | No
EL16KC1-018-230A** | L19/36U+TXV | EL180UH040NE36A | R-454B | - - - | - - - | - - - | 18000 | 16 | 13.5 | No | 215854033 | All | USA | No
EL16KC1-018-230A** | L19/36U+TXV | EL180UH060NE36A | R-454B | - - - | - - - | - - - | 18000 | 16 | 13.5 | No | 215854044 | All | USA | No
EL16KC1-018-230A** | L19/36U+TXV | EL195UH040NE36B | R-454B | - - - | - - - | - - - | 18000 | 16 | 13.5 | No | 215854055 | All | USA | No
EL16KC1-018-230A** | L19/36U+TXV | EL195UH060NE36B | R-454B | - - - | - - - | - - - | 18000 | 16 | 13.5 | No | 217608194 | All | USA | No
EL16KC1-018-230A** | L19/36U+TXV | EL196UH030XE36B | R-454B | - - - | - - - | - - - | 18000 | 15.2 | 13.5 | No | 215888510 | All | USA,Canada | No
EL16KC1-018-230A** | L19/36U+TXV | EL196UH045XE36B | R-454B | - - - | - - - | - - - | 18000 | 16 | 13.5 | No | 215888526 | All | USA,Canada | No
EL16KC1-018-230A** | L19/36U+TXV | EL196UH070XE36B | R-454B | - - - | - - - | - - - | 18000 | 16 | 14 | No | 215888536 | All | USA,Canada | No
EL16KC1-018-230A** | L19/36U+TXV | EL280UH045E36A | R-454B | - - - | - - - | - - - | 18000 | 16 | 13.5 | No | 215888546 | All | USA | No
EL16KC1-018-230A** | L19/36U+TXV | EL280UH070E36A | R-454B | - - - | - - - | - - - | 18000 | 16 | 14 | No | 215888553 | All | USA | No
EL16KC1-018-230A** | L19/36U+TXV | EL280UH070XE36A | R-454B | - - - | - - - | - - - | 18000 | 16 | 14 | No | 215888562 | All | USA | No
EL16KC1-018-230A** | L19/36U+TXV | EL297UH045XE36B | R-454B | - - - | - - - | - - - | 18000 | 16 | 14 | No | 215888569 | All | USA,Canada | No
EL16KC1-018-230A** | L19/36U+TXV | EL297UH045XV36B | R-454B | - - - | - - - | - - - | 18000 | 15.2 | 13 | No | 217608203 | All | USA,Canada | No
EL16KC1-018-230A** | L19/36U+TXV | EL297UH070XE36B | R-454B | - - - | - - - | - - - | 18000 | 16 | 14 | No | 215888579 | All | USA,Canada | No
EL16KC1-018-230A** | L19/36U+TXV | EL297UH070XV36B | R-454B | - - - | - - - | - - - | 18000 | 15.2 | 13 | No | 217608209 | All | USA,Canada | No
EL16KC1-018-230A** | L19/36U+TXV | ML180UH030V36A | R-454B | - - - | - - - | - - - | 18000 | 16 | 14 | No | 217608213 | All | USA | No
EL16KC1-018-230A** | L19/36U+TXV | ML180UH045E36A | R-454B | - - - | - - - | - - - | 18000 | 16 | 14 | No | 217608214 | All | USA | No
EL16KC1-018-230A** | L19/36U+TXV | ML180UH045V36A | R-454B | - - - | - - - | - - - | 18000 | 16 | 14 | No | 217608215 | All | USA | No
EL16KC1-018-230A** | L19/36U+TXV | ML180UH045XE36A | R-454B | - - - | - - - | - - - | 18000 | 16 | 14 | No | 216703189 | All | USA | No
EL16KC1-018-230A** | L19/36U+TXV | ML180UH070E36A | R-454B | - - - | - - - | - - - | 18000 | 16 | 14 | No | 217608216 | All | USA | No
EL16KC1-018-230A** | L19/36U+TXV | ML180UH070E36B | R-454B | - - - | - - - | - - - | 18000 | 16 | 14 | No | 217608218 | All | USA | No
EL16KC1-018-230A** | L19/36U+TXV | ML180UH070V36A | R-454B | - - - | - - - | - - - | 18000 | 16 | 14 | No | 217608222 | All | USA | No
EL16KC1-018-230A** | L19/36U+TXV | ML180UH070V36B | R-454B | - - - | - - - | - - - | 18000 | 16 | 14 | No | 217608224 | All | USA | No
EL16KC1-018-230A** | L19/36U+TXV | ML180UH070XE36A | R-454B | - - - | - - - | - - - | 18000 | 16 | 14 | No | 216703197 | All | USA | No
EL16KC1-018-230A** | L19/36U+TXV | ML180UH070XE36B | R-454B | - - - | - - - | - - - | 18000 | 16 | 14 | No | 216767400 | All | USA | No
EL16KC1-018-230A** | L19/36U+TXV | ML193UH030XE36B | R-454B | - - - | - - - | - - - | 18000 | 16 | 14 | No | 215854108 | All | USA | No
EL16KC1-018-230A** | L19/36U+TXV | ML193UH045XE36B | R-454B | - - - | - - - | - - - | 18000 | 16 | 14 | No | 215854121 | All | USA | No
EL16KC1-018-230A** | L19/36U+TXV | ML193UH070XE36B | R-454B | - - - | - - - | - - - | 18000 | 16 | 14 | No | 216703209 | All | USA | No
EL16KC1-018-230A** | L19/36U+TXV | ML196UH030XE36B | R-454B | - - - | - - - | - - - | 18000 | 15.2 | 13.5 | No | 215854134 | All | USA,Canada | No
EL16KC1-018-230A** | L19/36U+TXV | ML196UH045XE36B | R-454B | - - - | - - - | - - - | 18000 | 16 | 13.5 | No | 215854147 | All | USA,Canada | No
EL16KC1-018-230A** | L19/36U+TXV | ML196UH070XE36B | R-454B | - - - | - - - | - - - | 18000 | 16 | 14 | No | 217608234 | All | USA,Canada | No
EL16KC1-018-230A** | L19/36U+TXV | ML296UH045XV36B | R-454B | - - - | - - - | - - - | 18000 | 16 | 13.5 | No | 217608239 | All | USA,Canada | No
EL16KC1-018-230A** | L19/36U+TXV | ML296UH070XV36B | R-454B | - - - | - - - | - - - | 18000 | 15.2 | 13 | No | 217608244 | All | USA,Canada | No
EL16KC1-018-230A** | L19/36U+TXV | SL280UH060NV36A | R-454B | - - - | - - - | - - - | 18000 | 15.2 | 13.5 | No | 217608248 | All | USA | No
EL16KC1-018-230A** | L19/36U+TXV | SL280UH070V36A | R-454B | - - - | - - - | - - - | 18000 | 15.2 | 13 | No | 217608249 | All | USA | No
EL16KC1-018-230A** | L19/36U+TXV | SL280UH070XV36A | R-454B | - - - | - - - | - - - | 18000 | 15.2 | 13 | No | 217608250 | All | USA | No
EL16KC1-018-230A** | L19/36U+TXV | SL297UH040NV36B | R-454B | - - - | - - - | - - - | 18000 | 15 | 13 | No | 217896044 | All | USA,Canada | No
EL16KC1-018-230A** | L19/36U+TXV | SL297UH060NV36B | R-454B | - - - | - - - | - - - | 18000 | 16 | 14 | No | 217896045 | All | USA,Canada | No
EL16KC1-018-230A** | L19/36U+TXV | SLP99UH070XV36B | R-454B | - - - | - - - | - - - | 18000 | 15.2 | 13 | No | 217608252 | All | USA,Canada | No
EL16KC1-018-230A** | L19/36U+TXV+LEFE3A | - - - | R-454B | - - - | - - - | - - - | 18000 | 17 | 13 | No | 217285665 | All | USA,Canada | Yes
EL16KC1-018-230A** | L19/36U+TXV+TD | - - - | R-454B | - - - | - - - | - - - | 17600 | 14.3 | 11.7 | No | 215862437 | All | USA,Canada | No
EL16KC1-018-230A** | L23/37Y+TXV | EL195UH040NE36B | R-454B | - - - | - - - | - - - | 18000 | 17 | 14.5 | No | 215854065 | All | USA | Yes
EL16KC1-018-230A** | L23/37Y+TXV | EL196UH030XE36B | R-454B | - - - | - - - | - - - | 18000 | 16 | 14 | No | 215888517 | All | USA,Canada | No
EL16KC1-018-230A** | L23/37Y+TXV | EL196UH045XE36B | R-454B | - - - | - - - | - - - | 18000 | 17 | 14.5 | No | 215888533 | All | USA,Canada | Yes
EL16KC1-018-230A** | L23/37Y+TXV | EL196UH070XE36B | R-454B | - - - | - - - | - - - | 18000 | 17 | 14.5 | No | 215888545 | All | USA,Canada | Yes
EL16KC1-018-230A** | L23/37Y+TXV | EL297UH045XE36B | R-454B | - - - | - - - | - - - | 18000 | 17 | 14.5 | No | 215888576 | All | USA,Canada | Yes
EL16KC1-018-230A** | L23/37Y+TXV | EL297UH070XE36B | R-454B | - - - | - - - | - - - | 18000 | 17 | 14.5 | No | 215888588 | All | USA,Canada | Yes
EL16KC1-018-230A** | L23/37Y+TXV | ML193UH030XE36B | R-454B | - - - | - - - | - - - | 18000 | 17 | 14.5 | No | 215854118 | All | USA | Yes
EL16KC1-018-230A** | L23/37Y+TXV | ML193UH045XE36B | R-454B | - - - | - - - | - - - | 18000 | 17 | 14.5 | No | 215854131 | All | USA | Yes
EL16KC1-018-230A** | L23/37Y+TXV | ML196UH030XE36B | R-454B | - - - | - - - | - - - | 18000 | 16 | 14 | No | 215854144 | All | USA,Canada | No
EL16KC1-018-230A** | L23/37Y+TXV | ML196UH045XE36B | R-454B | - - - | - - - | - - - | 18000 | 17 | 14.5 | No | 215854157 | All | USA,Canada | Yes
EL16KC1-018-230A** | L23/37Y+TXV+TD | - - - | R-454B | - - - | - - - | - - - | 17600 | 15 | 12 | No | 215862451 | All | USA,Canada | No
EL16KC1-018-230A** | L23/37Z+TXV | EL180UH080NE48B | R-454B | - - - | - - - | - - - | 18000 | 15.2 | 13.5 | No | 216767392 | All | USA | No
EL16KC1-018-230A** | L23/37Z+TXV | EL195UH040NE36B | R-454B | - - - | - - - | - - - | 18000 | 17 | 14.5 | No | 215854064 | All | USA | Yes
EL16KC1-018-230A** | L23/37Z+TXV | EL196UH030XE36B | R-454B | - - - | - - - | - - - | 18000 | 16 | 14 | No | 215888516 | All | USA,Canada | No
EL16KC1-018-230A** | L23/37Z+TXV | EL196UH045XE36B | R-454B | - - - | - - - | - - - | 18000 | 17 | 14.5 | No | 215888532 | All | USA,Canada | Yes
EL16KC1-018-230A** | L23/37Z+TXV | EL196UH070XE36B | R-454B | - - - | - - - | - - - | 18000 | 17 | 14.5 | No | 215888544 | All | USA,Canada | Yes
EL16KC1-018-230A** | L23/37Z+TXV | EL297UH045XE36B | R-454B | - - - | - - - | - - - | 18000 | 17 | 14.5 | No | 215888575 | All | USA,Canada | Yes
EL16KC1-018-230A** | L23/37Z+TXV | EL297UH070XE36B | R-454B | - - - | - - - | - - - | 18000 | 17 | 14.5 | No | 215888587 | All | USA,Canada | Yes
EL16KC1-018-230A** | L23/37Z+TXV | ML180UH070XE36B | R-454B | - - - | - - - | - - - | 18000 | 17 | 15 | No | 216767404 | All | USA | Yes
EL16KC1-018-230A** | L23/37Z+TXV | ML180UH090XE48B | R-454B | - - - | - - - | - - - | 18000 | 16 | 13.5 | No | 216767405 | All | USA | No
EL16KC1-018-230A** | L23/37Z+TXV | ML193UH030XE36B | R-454B | - - - | - - - | - - - | 18000 | 17 | 14.5 | No | 215854117 | All | USA | Yes
EL16KC1-018-230A** | L23/37Z+TXV | ML193UH045XE36B | R-454B | - - - | - - - | - - - | 18000 | 17 | 14.5 | No | 215854130 | All | USA | Yes
EL16KC1-018-230A** | L23/37Z+TXV | ML193UH070XE36B | R-454B | - - - | - - - | - - - | 18000 | 17 | 15 | No | 216767408 | All | USA | Yes
EL16KC1-018-230A** | L23/37Z+TXV | ML196UH030XE36B | R-454B | - - - | - - - | - - - | 18000 | 16 | 14 | No | 215854143 | All | USA,Canada | No
EL16KC1-018-230A** | L23/37Z+TXV | ML196UH045XE36B | R-454B | - - - | - - - | - - - | 18000 | 17 | 14.5 | No | 215854156 | All | USA,Canada | Yes
EL16KC1-018-230A** | L23/37Z+TXV+TD | - - - | R-454B | - - - | - - - | - - - | 17600 | 15 | 12 | No | 215862450 | All | USA,Canada | No
EL16KC1-018-230A** | L24/36Z+TXV | EL180UH040NE36A | R-454B | - - - | - - - | - - - | 18000 | 16 | 14.5 | No | 217230573 | All | USA | No
EL16KC1-018-230A** | L24/36Z+TXV | EL180UH060NE36A | R-454B | - - - | - - - | - - - | 18000 | 16 | 14.5 | No | 217230577 | All | USA | No
EL16KC1-018-230A** | L24/36Z+TXV | EL195UH040NE36B | R-454B | - - - | - - - | - - - | 18000 | 16 | 14 | No | 217164319 | All | USA | No
EL16KC1-018-230A** | L24/36Z+TXV | EL297UH045XE36B | R-454B | - - - | - - - | - - - | 18000 | 17 | 14.5 | No | 217164324 | All | USA,Canada | Yes
EL16KC1-018-230A** | L24/36Z+TXV | EL297UH070XE36B | R-454B | - - - | - - - | - - - | 18000 | 16 | 14.5 | No | 217164329 | All | USA,Canada | No
EL16KC1-018-230A** | L24/36Z+TXV+LEFE3A | - - - | R-454B | - - - | - - - | - - - | 18000 | 17 | 14 | No | 217286170 | All | USA,Canada | Yes
EL16KC1-018-230A** | L24/36Z+TXV+TD | - - - | R-454B | - - - | - - - | - - - | 17600 | 14.5 | 12 | No | 217165522 | All | USA,Canada | No
EL16KC1-018-230A** | L25/37Z+TXV | EL195UH040NE36B | R-454B | - - - | - - - | - - - | 18000 | 16 | 14.5 | No | 217164318 | All | USA | No
EL16KC1-018-230A** | L25/37Z+TXV | EL297UH045XE36B | R-454B | - - - | - - - | - - - | 18000 | 17 | 14.5 | No | 217164323 | All | USA,Canada | Yes
EL16KC1-018-230A** | L25/37Z+TXV | EL297UH070XE36B | R-454B | - - - | - - - | - - - | 18000 | 16 | 14.5 | No | 217164328 | All | USA,Canada | No
EL16KC1-018-230A** | L25/37Z+TXV+LEFE3A | - - - | R-454B | - - - | - - - | - - - | 18000 | 17 | 14 | No | 217286169 | All | USA,Canada | Yes
EL16KC1-018-230A** | L25/37Z+TXV+TD | - - - | R-454B | - - - | - - - | - - - | 17600 | 14.5 | 12 | No | 217165521 | All | USA,Canada | No
EL16KC1-018-230A** | L29/36U+TXV | EL180UH040NE36A | R-454B | - - - | - - - | - - - | 18000 | 16 | 14.5 | No | 217230572 | All | USA | No
EL16KC1-018-230A** | L29/36U+TXV | EL180UH060NE36A | R-454B | - - - | - - - | - - - | 18000 | 16 | 14.5 | No | 217230576 | All | USA | No
EL16KC1-018-230A** | L29/36U+TXV | EL195UH040NE36B | R-454B | - - - | - - - | - - - | 18000 | 16 | 14 | No | 217164317 | All | USA | No
EL16KC1-018-230A** | L29/36U+TXV | EL297UH045XE36B | R-454B | - - - | - - - | - - - | 18000 | 16 | 14 | No | 217164322 | All | USA,Canada | No
EL16KC1-018-230A** | L29/36U+TXV | EL297UH070XE36B | R-454B | - - - | - - - | - - - | 18000 | 16 | 14 | No | 217164327 | All | USA,Canada | No
EL16KC1-018-230A** | L29/36U+TXV+TD | - - - | R-454B | - - - | - - - | - - - | 17600 | 14.5 | 12 | No | 217165519 | All | USA,Canada | No
EL16KC1-018-230A** | L30/36S+TXV | EL180UH040NE36A | R-454B | - - - | - - - | - - - | 18000 | 16 | 14 | No | 215888499 | All | USA | No
EL16KC1-018-230A** | L30/36S+TXV | EL180UH060NE36A | R-454B | - - - | - - - | - - - | 18000 | 16 | 14 | No | 215888501 | All | USA | No
EL16KC1-018-230A** | L30/36S+TXV | EL280UH045E36A | R-454B | - - - | - - - | - - - | 18000 | 16 | 14 | No | 215888549 | All | USA | No
EL16KC1-018-230A** | L30/36S+TXV | EL280UH070E36A | R-454B | - - - | - - - | - - - | 18000 | 16 | 14.5 | No | 215888556 | All | USA | No
EL16KC1-018-230A** | L30/36S+TXV | EL280UH070XE36A | R-454B | - - - | - - - | - - - | 18000 | 16 | 14.5 | No | 215888565 | All | USA | No
EL16KC1-018-230A** | L30/36U+TXV | EL180UH040NE36A | R-454B | - - - | - - - | - - - | 18000 | 16 | 14 | No | 215888498 | All | USA | No
EL16KC1-018-230A** | L30/36U+TXV | EL180UH060NE36A | R-454B | - - - | - - - | - - - | 18000 | 16 | 14 | No | 215888500 | All | USA | No
EL16KC1-018-230A** | L30/36U+TXV | EL195UH040NE36B | R-454B | - - - | - - - | - - - | 18000 | 16 | 14 | No | 217230578 | All | USA | No
EL16KC1-018-230A** | L30/36U+TXV | EL280UH045E36A | R-454B | - - - | - - - | - - - | 18000 | 16 | 14 | No | 215888548 | All | USA | No
EL16KC1-018-230A** | L30/36U+TXV | EL280UH070E36A | R-454B | - - - | - - - | - - - | 18000 | 16 | 14.5 | No | 215888555 | All | USA | No
EL16KC1-018-230A** | L30/36U+TXV | EL280UH070XE36A | R-454B | - - - | - - - | - - - | 18000 | 16 | 14.5 | No | 215888564 | All | USA | No
EL16KC1-018-230A** | L30/36U+TXV+TD | - - - | R-454B | - - - | - - - | - - - | 17600 | 14.5 | 12 | No | 217164571 | All | USA,Canada | No
EL16KC1-018-230A** | L35/36S+TXV | EL180UH040NE36A | R-454B | - - - | - - - | - - - | 18000 | 16 | 14.5 | No | 215854038 | All | USA | No
EL16KC1-018-230A** | L35/36S+TXV | EL180UH060NE36A | R-454B | - - - | - - - | - - - | 18000 | 16 | 14.5 | No | 215854049 | All | USA | No
EL16KC1-018-230A** | L35/36S+TXV | EL195UH040NE36B | R-454B | - - - | - - - | - - - | 18000 | 16 | 14 | No | 215854060 | All | USA | No
EL16KC1-018-230A** | L35/36S+TXV | EL196UH030XE36B | R-454B | - - - | - - - | - - - | 18000 | 16 | 13.5 | No | 215888515 | All | USA,Canada | No
EL16KC1-018-230A** | L35/36S+TXV | EL196UH045XE36B | R-454B | - - - | - - - | - - - | 18000 | 16 | 14 | No | 215888531 | All | USA,Canada | No
EL16KC1-018-230A** | L35/36S+TXV | EL196UH070XE36B | R-454B | - - - | - - - | - - - | 18000 | 16 | 14 | No | 215888541 | All | USA,Canada | No
EL16KC1-018-230A** | L35/36S+TXV | EL297UH045XE36B | R-454B | - - - | - - - | - - - | 18000 | 16 | 14 | No | 215888574 | All | USA,Canada | No
EL16KC1-018-230A** | L35/36S+TXV | EL297UH070XE36B | R-454B | - - - | - - - | - - - | 18000 | 16 | 14 | No | 215888584 | All | USA,Canada | No
EL16KC1-018-230A** | L35/36S+TXV | ML193UH030XE36B | R-454B | - - - | - - - | - - - | 18000 | 16 | 14 | No | 215854113 | All | USA | No
EL16KC1-018-230A** | L35/36S+TXV | ML193UH045XE36B | R-454B | - - - | - - - | - - - | 18000 | 16 | 14 | No | 215854126 | All | USA | No
EL16KC1-018-230A** | L35/36S+TXV | ML193UH070XE36B | R-454B | - - - | - - - | - - - | 18000 | 16 | 14.5 | No | 216703212 | All | USA | No
EL16KC1-018-230A** | L35/36S+TXV | ML196UH030XE36B | R-454B | - - - | - - - | - - - | 18000 | 16 | 13.5 | No | 215854139 | All | USA,Canada | No
EL16KC1-018-230A** | L35/36S+TXV | ML196UH045XE36B | R-454B | - - - | - - - | - - - | 18000 | 16 | 14 | No | 215854152 | All | USA,Canada | No
EL16KC1-018-230A** | L35/36S+TXV+TD | - - - | R-454B | - - - | - - - | - - - | 17600 | 14.5 | 12 | No | 215862442 | All | USA,Canada | No
EL16KC1-018-230A** | L35/36U+TXV | EL180UH040NE36A | R-454B | - - - | - - - | - - - | 18000 | 16 | 14.5 | No | 215854037 | All | USA | No
EL16KC1-018-230A** | L35/36U+TXV | EL180UH060NE36A | R-454B | - - - | - - - | - - - | 18000 | 16 | 14.5 | No | 215854048 | All | USA | No
EL16KC1-018-230A** | L35/36U+TXV | EL195UH040NE36B | R-454B | - - - | - - - | - - - | 18000 | 16 | 14 | No | 215854059 | All | USA | No
EL16KC1-018-230A** | L35/36U+TXV | EL196UH030XE36B | R-454B | - - - | - - - | - - - | 18000 | 16 | 13.5 | No | 215888514 | All | USA,Canada | No
EL16KC1-018-230A** | L35/36U+TXV | EL196UH045XE36B | R-454B | - - - | - - - | - - - | 18000 | 16 | 14 | No | 215888530 | All | USA,Canada | No
EL16KC1-018-230A** | L35/36U+TXV | EL196UH070XE36B | R-454B | - - - | - - - | - - - | 18000 | 16 | 14 | No | 215888540 | All | USA,Canada | No
EL16KC1-018-230A** | L35/36U+TXV | EL297UH045XE36B | R-454B | - - - | - - - | - - - | 18000 | 16 | 14 | No | 215888573 | All | USA,Canada | No
EL16KC1-018-230A** | L35/36U+TXV | EL297UH070XE36B | R-454B | - - - | - - - | - - - | 18000 | 16 | 14 | No | 215888583 | All | USA,Canada | No
EL16KC1-018-230A** | L35/36U+TXV | ML193UH030XE36B | R-454B | - - - | - - - | - - - | 18000 | 16 | 14 | No | 215854112 | All | USA | No
EL16KC1-018-230A** | L35/36U+TXV | ML193UH045XE36B | R-454B | - - - | - - - | - - - | 18000 | 16 | 14 | No | 215854125 | All | USA | No
EL16KC1-018-230A** | L35/36U+TXV | ML193UH070XE36B | R-454B | - - - | - - - | - - - | 18000 | 16 | 14.5 | No | 216703211 | All | USA | No
EL16KC1-018-230A** | L35/36U+TXV | ML196UH030XE36B | R-454B | - - - | - - - | - - - | 18000 | 16 | 13.5 | No | 215854138 | All | USA,Canada | No
EL16KC1-018-230A** | L35/36U+TXV | ML196UH045XE36B | R-454B | - - - | - - - | - - - | 18000 | 16 | 14 | No | 215854151 | All | USA,Canada | No
EL16KC1-018-230A** | L35/36U+TXV+TD | - - - | R-454B | - - - | - - - | - - - | 17600 | 14.5 | 12 | No | 215862441 | All | USA,Canada | No
EL16KC1-018-230A** | LD19/24Z+TXV+TD | - - - | R-454B | - - - | - - - | - - - | 17600 | 14.3 | 11.7 | No | 217164567 | All | USA,Canada | No
EL16KC1-018-230A** | LD19/25Z+TXV | EL180UH040NE36A | R-454B | - - - | - - - | - - - | 18000 | 16 | 13.5 | No | 217230570 | All | USA | No
EL16KC1-018-230A** | LD19/25Z+TXV | EL180UH060NE36A | R-454B | - - - | - - - | - - - | 18000 | 16 | 13.5 | No | 217230574 | All | USA | No
EL16KC1-018-230A** | LD19/25Z+TXV+LEFE3A | - - - | R-454B | - - - | - - - | - - - | 18000 | 17 | 13 | No | 217285662 | All | USA,Canada | Yes
EL16KC1-018-230A** | LD19/25Z+TXV+TD | - - - | R-454B | - - - | - - - | - - - | 17600 | 14.3 | 11.7 | No | 217164568 | All | USA,Canada | No
EL16KC1-018-230A** | LD19/36Z+TXV | EL195UH040NE36B | R-454B | - - - | - - - | - - - | 18000 | 16 | 13.5 | No | 217160292 | All | USA | No
EL16KC1-018-230A** | LD19/36Z+TXV | EL297UH045XE36B | R-454B | - - - | - - - | - - - | 18000 | 16 | 14 | No | 217160293 | All | USA,Canada | No
EL16KC1-018-230A** | LD19/36Z+TXV | EL297UH070XE36B | R-454B | - - - | - - - | - - - | 18000 | 16 | 14 | No | 217160295 | All | USA,Canada | No
EL16KC1-018-230A** | LD19/36Z+TXV+LEFE3A | - - - | R-454B | - - - | - - - | - - - | 18000 | 17 | 13 | No | 217286165 | All | USA,Canada | Yes
EL16KC1-018-230A** | LD19/36Z+TXV+TD | - - - | R-454B | - - - | - - - | - - - | 17600 | 14.3 | 11.7 | No | 217164569 | All | USA,Canada | No
EL16KC1-018-230A** | LEC18A01+TXV | - - - | R-454B | - - - | - - - | - - - | 17000 | 16 | 13 | No | 215911970 | All | USA,Canada | No
EL16KC1-018-230A** | LEC24C03+TXV | - - - | R-454B | - - - | - - - | - - - | 17400 | 16 | 13 | No | 215911971 | All | USA,Canada | No
EL16KC1-018-230A** | LEM2423E+TXV | - - - | R-454B | - - - | - - - | - - - | 17500 | 17 | 13 | No | 217611937 | All | USA,Canada | Yes
EL16KC1-018-230A** | LEM2523E+TXV | - - - | R-454B | - - - | - - - | - - - | 17500 | 16 | 13 | No | 215876555 | All | USA,Canada | No
EL16KC1-018-230A** | LEM2523G+TXV | - - - | R-454B | - - - | - - - | - - - | 17500 | 16 | 13 | No | 215876554 | All | USA,Canada | No
EL16KC1-018-230A** | LEM2543G+TXV | - - - | R-454B | - - - | - - - | - - - | 17900 | 16 | 13.5 | No | 215876556 | All | USA,Canada | No
EL16KC1-018-230A** | LH18/36D+TXV | EL180UH040NE36A | R-454B | - - - | - - - | - - - | 17400 | 16 | 13.5 | No | 215854032 | All | USA | No
EL16KC1-018-230A** | LH18/36D+TXV | EL180UH060NE36A | R-454B | - - - | - - - | - - - | 17400 | 16 | 13.5 | No | 215854043 | All | USA | No
EL16KC1-018-230A** | LH18/36D+TXV | EL280UH045E36A | R-454B | - - - | - - - | - - - | 18000 | 16 | 13 | No | 215854083 | All | USA | No
EL16KC1-018-230A** | LH18/36D+TXV | EL280UH070E36A | R-454B | - - - | - - - | - - - | 18000 | 16 | 13.5 | No | 215888552 | All | USA | No
EL16KC1-018-230A** | LH18/36D+TXV | EL280UH070XE36A | R-454B | - - - | - - - | - - - | 18000 | 16 | 13.5 | No | 215888561 | All | USA | No
EL16KC1-018-230A** | LH18/36D+TXV | ML180UH030V36A | R-454B | - - - | - - - | - - - | 18000 | 16 | 13.5 | No | 215854091 | All | USA | No
EL16KC1-018-230A** | LH18/36D+TXV | ML180UH045E36A | R-454B | - - - | - - - | - - - | 18000 | 16 | 13.5 | No | 215854095 | All | USA | No
EL16KC1-018-230A** | LH18/36D+TXV | ML180UH045V36A | R-454B | - - - | - - - | - - - | 18000 | 16 | 13.5 | No | 215854099 | All | USA | No
EL16KC1-018-230A** | LH18/36D+TXV | ML180UH045XE36A | R-454B | - - - | - - - | - - - | 18000 | 16 | 13.5 | No | 215854103 | All | USA | No
EL16KC1-018-230A** | LH18/36D+TXV | ML180UH070XE36A | R-454B | - - - | - - - | - - - | 18000 | 16 | 13.5 | No | 216703194 | All | USA | No
EL16KC1-018-230A** | LH18/36R+TXV | EL180UH040NE36A | R-454B | - - - | - - - | - - - | 17400 | 16 | 13.5 | No | 215854031 | All | USA | No
EL16KC1-018-230A** | LH18/36R+TXV | EL180UH060NE36A | R-454B | - - - | - - - | - - - | 17400 | 16 | 13.5 | No | 215854042 | All | USA | No
EL16KC1-018-230A** | LH18/36R+TXV | EL280UH045E36A | R-454B | - - - | - - - | - - - | 18000 | 16 | 13 | No | 215854082 | All | USA | No
EL16KC1-018-230A** | LH18/36R+TXV | EL280UH070E36A | R-454B | - - - | - - - | - - - | 18000 | 16 | 13.5 | No | 215888551 | All | USA | No
EL16KC1-018-230A** | LH18/36R+TXV | EL280UH070XE36A | R-454B | - - - | - - - | - - - | 18000 | 16 | 13.5 | No | 215888560 | All | USA | No
EL16KC1-018-230A** | LH18/36R+TXV | ML180UH030V36A | R-454B | - - - | - - - | - - - | 18000 | 16 | 13.5 | No | 215854090 | All | USA | No
EL16KC1-018-230A** | LH18/36R+TXV | ML180UH045E36A | R-454B | - - - | - - - | - - - | 18000 | 16 | 13.5 | No | 215854094 | All | USA | No
EL16KC1-018-230A** | LH18/36R+TXV | ML180UH045V36A | R-454B | - - - | - - - | - - - | 18000 | 16 | 13.5 | No | 215854098 | All | USA | No
EL16KC1-018-230A** | LH18/36R+TXV | ML180UH045XE36A | R-454B | - - - | - - - | - - - | 18000 | 16 | 13.5 | No | 215854102 | All | USA | No
EL16KC1-018-230A** | LH18/36R+TXV | ML180UH070XE36A | R-454B | - - - | - - - | - - - | 18000 | 16 | 13.5 | No | 216703193 | All | USA | No
EL16KC1-018-230A** | LH18/36R+TXV+LEFE3A | - - - | R-454B | - - - | - - - | - - - | 17600 | 17 | 13 | No | 217285663 | All | USA,Canada | Yes
EL16KC1-018-230A** | LH18/37D+TXV | EL180UH040NE36A | R-454B | - - - | - - - | - - - | 18000 | 16 | 14 | No | 215854041 | All | USA | No
EL16KC1-018-230A** | LH18/37D+TXV | EL180UH060NE36A | R-454B | - - - | - - - | - - - | 18000 | 16 | 14 | No | 215854052 | All | USA | No
EL16KC1-018-230A** | LH18/37D+TXV | EL280UH045E36A | R-454B | - - - | - - - | - - - | 18000 | 16 | 14 | No | 215854085 | All | USA | No
EL16KC1-018-230A** | LH18/37D+TXV | EL280UH070E36A | R-454B | - - - | - - - | - - - | 18000 | 16 | 14 | No | 215888559 | All | USA | No
EL16KC1-018-230A** | LH18/37D+TXV | EL280UH070XE36A | R-454B | - - - | - - - | - - - | 18000 | 16 | 14 | No | 215888568 | All | USA | No
EL16KC1-018-230A** | LH18/37D+TXV | ML180UH030V36A | R-454B | - - - | - - - | - - - | 18000 | 17 | 14 | No | 215854093 | All | USA | Yes
EL16KC1-018-230A** | LH18/37D+TXV | ML180UH045E36A | R-454B | - - - | - - - | - - - | 18000 | 17 | 14 | No | 215854097 | All | USA | Yes
EL16KC1-018-230A** | LH18/37D+TXV | ML180UH045V36A | R-454B | - - - | - - - | - - - | 18000 | 16 | 14 | No | 215854101 | All | USA | No
EL16KC1-018-230A** | LH18/37D+TXV | ML180UH045XE36A | R-454B | - - - | - - - | - - - | 18000 | 16 | 14 | No | 215854105 | All | USA | No
EL16KC1-018-230A** | LH18/37D+TXV+TD | - - - | R-454B | - - - | - - - | - - - | 17600 | 14.5 | 12 | No | 215862445 | All | USA,Canada | No
EL16KC1-018-230A** | LH18/37R+TXV | EL180UH040NE36A | R-454B | - - - | - - - | - - - | 18000 | 16 | 14 | No | 215854039 | All | USA | No
EL16KC1-018-230A** | LH18/37R+TXV | EL180UH060NE36A | R-454B | - - - | - - - | - - - | 18000 | 16 | 14 | No | 215854050 | All | USA | No
EL16KC1-018-230A** | LH18/37R+TXV | EL195UH040NE36B | R-454B | - - - | - - - | - - - | 18000 | 16 | 14 | No | 216703185 | All | USA | No
EL16KC1-018-230A** | LH18/37R+TXV | EL280UH045E36A | R-454B | - - - | - - - | - - - | 18000 | 16 | 14 | No | 215854084 | All | USA | No
EL16KC1-018-230A** | LH18/37R+TXV | EL280UH070E36A | R-454B | - - - | - - - | - - - | 18000 | 16 | 14 | No | 215888557 | All | USA | No
EL16KC1-018-230A** | LH18/37R+TXV | EL280UH070XE36A | R-454B | - - - | - - - | - - - | 18000 | 16 | 14 | No | 215888566 | All | USA | No
EL16KC1-018-230A** | LH18/37R+TXV | ML180UH030V36A | R-454B | - - - | - - - | - - - | 18000 | 17 | 14 | No | 215854092 | All | USA | Yes
EL16KC1-018-230A** | LH18/37R+TXV | ML180UH045E36A | R-454B | - - - | - - - | - - - | 18000 | 17 | 14 | No | 215854096 | All | USA | Yes
EL16KC1-018-230A** | LH18/37R+TXV | ML180UH045V36A | R-454B | - - - | - - - | - - - | 18000 | 16 | 14 | No | 215854100 | All | USA | No
EL16KC1-018-230A** | LH18/37R+TXV | ML180UH045XE36A | R-454B | - - - | - - - | - - - | 18000 | 16 | 14 | No | 215854104 | All | USA | No
EL16KC1-018-230A** | LH18/37R+TXV | ML180UH070XE36A | R-454B | - - - | - - - | - - - | 18000 | 16 | 14 | No | 216703199 | All | USA | No
EL16KC1-018-230A** | LH18/37R+TXV | ML193UH045XE36B | R-454B | - - - | - - - | - - - | 18000 | 16 | 14 | No | 216703204 | All | USA | No
EL16KC1-018-230A** | LH18/37R+TXV | ML193UH070XE36B | R-454B | - - - | - - - | - - - | 18000 | 16 | 14 | No | 216703213 | All | USA | No
EL16KC1-018-230A** | LH18/37R+TXV+LEFE3A | - - - | R-454B | - - - | - - - | - - - | 18000 | 17 | 13.5 | No | 217285666 | All | USA,Canada | Yes
EL16KC1-018-230A** | LH18/37R+TXV+TD | - - - | R-454B | - - - | - - - | - - - | 17600 | 14.5 | 12 | No | 215862443 | All | USA,Canada | No
EL16KC1-018-230A** | LH23/37E+TXV+TD | - - - | R-454B | - - - | - - - | - - - | 17600 | 15 | 12 | No | 215862449 | All | USA,Canada | No
EL16KC1-018-230A** | LH23/37W+TXV+TD | - - - | R-454B | - - - | - - - | - - - | 17600 | 15 | 12 | No | 215862448 | All | USA,Canada | No
EL16KC1-018-230A** | LH24/37F+TXV | EL195UH040NE36B | R-454B | - - - | - - - | - - - | 18000 | 16 | 13.5 | No | 215854063 | All | USA | No
EL16KC1-018-230A** | LH24/37F+TXV | EL196UH030XE36B | R-454B | - - - | - - - | - - - | 18000 | 15.2 | 13.5 | No | 215854073 | All | USA,Canada | No
EL16KC1-018-230A** | LH24/37F+TXV | EL196UH045XE36B | R-454B | - - - | - - - | - - - | 18000 | 16 | 13.5 | No | 215854081 | All | USA,Canada | No
EL16KC1-018-230A** | LH24/37F+TXV | EL196UH070XE36B | R-454B | - - - | - - - | - - - | 18000 | 16 | 13.5 | No | 215888543 | All | USA,Canada | No
EL16KC1-018-230A** | LH24/37F+TXV | EL297UH045XE36B | R-454B | - - - | - - - | - - - | 18000 | 16 | 13.5 | No | 215854089 | All | USA,Canada | No
EL16KC1-018-230A** | LH24/37F+TXV | EL297UH070XE36B | R-454B | - - - | - - - | - - - | 18000 | 16 | 13.5 | No | 215888586 | All | USA,Canada | No
EL16KC1-018-230A** | LH24/37F+TXV | ML193UH030XE36B | R-454B | - - - | - - - | - - - | 18000 | 16 | 13.5 | No | 215854116 | All | USA | No
EL16KC1-018-230A** | LH24/37F+TXV | ML193UH045XE36B | R-454B | - - - | - - - | - - - | 18000 | 16 | 13.5 | No | 215854129 | All | USA | No
EL16KC1-018-230A** | LH24/37F+TXV | ML193UH070XE36B | R-454B | - - - | - - - | - - - | 18000 | 16 | 14 | No | 216703215 | All | USA | No
EL16KC1-018-230A** | LH24/37F+TXV | ML196UH030XE36B | R-454B | - - - | - - - | - - - | 18000 | 15.2 | 13.5 | No | 215854142 | All | USA,Canada | No
EL16KC1-018-230A** | LH24/37F+TXV | ML196UH045XE36B | R-454B | - - - | - - - | - - - | 18000 | 16 | 13.5 | No | 215854155 | All | USA,Canada | No
EL16KC1-018-230A** | LH24/37F+TXV+TD | - - - | R-454B | - - - | - - - | - - - | 17600 | 14.3 | 11.7 | No | 215862447 | All | USA,Canada | No
EL16KC1-018-230A** | LH24/37X+TXV | EL195UH040NE36B | R-454B | - - - | - - - | - - - | 18000 | 16 | 13.5 | No | 215854062 | All | USA | No
EL16KC1-018-230A** | LH24/37X+TXV | EL196UH030XE36B | R-454B | - - - | - - - | - - - | 18000 | 15.2 | 13.5 | No | 215854072 | All | USA,Canada | No
EL16KC1-018-230A** | LH24/37X+TXV | EL196UH045XE36B | R-454B | - - - | - - - | - - - | 18000 | 16 | 13.5 | No | 215854080 | All | USA,Canada | No
EL16KC1-018-230A** | LH24/37X+TXV | EL196UH070XE36B | R-454B | - - - | - - - | - - - | 18000 | 16 | 13.5 | No | 215888542 | All | USA,Canada | No
EL16KC1-018-230A** | LH24/37X+TXV | EL297UH045XE36B | R-454B | - - - | - - - | - - - | 18000 | 16 | 13.5 | No | 215854088 | All | USA,Canada | No
EL16KC1-018-230A** | LH24/37X+TXV | EL297UH070XE36B | R-454B | - - - | - - - | - - - | 18000 | 16 | 13.5 | No | 215888585 | All | USA,Canada | No
EL16KC1-018-230A** | LH24/37X+TXV | ML180UH070XE36B | R-454B | - - - | - - - | - - - | 18000 | 16 | 14 | No | 216767403 | All | USA | No
EL16KC1-018-230A** | LH24/37X+TXV | ML193UH030XE36B | R-454B | - - - | - - - | - - - | 18000 | 16 | 13.5 | No | 215854115 | All | USA | No
EL16KC1-018-230A** | LH24/37X+TXV | ML193UH045XE36B | R-454B | - - - | - - - | - - - | 18000 | 16 | 13.5 | No | 215854128 | All | USA | No
EL16KC1-018-230A** | LH24/37X+TXV | ML193UH070XE36B | R-454B | - - - | - - - | - - - | 18000 | 16 | 14 | No | 216703214 | All | USA | No
EL16KC1-018-230A** | LH24/37X+TXV | ML196UH030XE36B | R-454B | - - - | - - - | - - - | 18000 | 15.2 | 13.5 | No | 215854141 | All | USA,Canada | No
EL16KC1-018-230A** | LH24/37X+TXV | ML196UH045XE36B | R-454B | - - - | - - - | - - - | 18000 | 16 | 13.5 | No | 215854154 | All | USA,Canada | No
EL16KC1-018-230A** | LH24/37X+TXV+LEFE3A | - - - | R-454B | - - - | - - - | - - - | 17900 | 17 | 13 | No | 217286168 | All | USA,Canada | Yes
EL16KC1-018-230A** | LH24/37X+TXV+TD | - - - | R-454B | - - - | - - - | - - - | 17600 | 14.3 | 11.7 | No | 215862446 | All | USA,Canada | No
EL16KC1-018-230A** | LH29/36F+TXV | EL195UH040NE36B | R-454B | - - - | - - - | - - - | 18000 | 16 | 13.5 | No | 215854054 | All | USA | No
EL16KC1-018-230A** | LH29/36F+TXV | EL196UH030XE36B | R-454B | - - - | - - - | - - - | 18000 | 15.2 | 13.5 | No | 215854071 | All | USA,Canada | No
EL16KC1-018-230A** | LH29/36F+TXV | EL196UH045XE36B | R-454B | - - - | - - - | - - - | 18000 | 16 | 13.5 | No | 215854079 | All | USA,Canada | No
EL16KC1-018-230A** | LH29/36F+TXV | EL196UH070XE36B | R-454B | - - - | - - - | - - - | 18000 | 16 | 14 | No | 215888535 | All | USA,Canada | No
EL16KC1-018-230A** | LH29/36F+TXV | EL297UH045XE36B | R-454B | - - - | - - - | - - - | 18000 | 16 | 14 | No | 215854087 | All | USA,Canada | No
EL16KC1-018-230A** | LH29/36F+TXV | EL297UH070XE36B | R-454B | - - - | - - - | - - - | 18000 | 16 | 14 | No | 215888578 | All | USA,Canada | No
EL16KC1-018-230A** | LH29/36F+TXV | ML193UH030XE36B | R-454B | - - - | - - - | - - - | 18000 | 16 | 14 | No | 215854107 | All | USA | No
EL16KC1-018-230A** | LH29/36F+TXV | ML193UH045XE36B | R-454B | - - - | - - - | - - - | 18000 | 16 | 14 | No | 215854120 | All | USA | No
EL16KC1-018-230A** | LH29/36F+TXV | ML196UH030XE36B | R-454B | - - - | - - - | - - - | 18000 | 15.2 | 13.5 | No | 215854133 | All | USA,Canada | No
EL16KC1-018-230A** | LH29/36F+TXV | ML196UH045XE36B | R-454B | - - - | - - - | - - - | 18000 | 16 | 13.5 | No | 215854146 | All | USA,Canada | No
EL16KC1-018-230A** | LH29/36F+TXV+TD | - - - | R-454B | - - - | - - - | - - - | 17600 | 14.3 | 11.7 | No | 215862436 | All | USA,Canada | No
EL16KC1-018-230A** | LH29/36X+TXV | EL180UH040NE36A | R-454B | - - - | - - - | - - - | 18000 | 16 | 13.5 | No | 216767390 | All | USA | No
EL16KC1-018-230A** | LH29/36X+TXV | EL180UH060NE36A | R-454B | - - - | - - - | - - - | 18000 | 16 | 13.5 | No | 216767391 | All | USA | No
EL16KC1-018-230A** | LH29/36X+TXV | EL195UH040NE36B | R-454B | - - - | - - - | - - - | 18000 | 16 | 13.5 | No | 215854053 | All | USA | No
EL16KC1-018-230A** | LH29/36X+TXV | EL196UH030XE36B | R-454B | - - - | - - - | - - - | 18000 | 15.2 | 13.5 | No | 215854070 | All | USA,Canada | No
EL16KC1-018-230A** | LH29/36X+TXV | EL196UH045XE36B | R-454B | - - - | - - - | - - - | 18000 | 16 | 13.5 | No | 215854078 | All | USA,Canada | No
EL16KC1-018-230A** | LH29/36X+TXV | EL196UH070XE36B | R-454B | - - - | - - - | - - - | 18000 | 16 | 14 | No | 215888534 | All | USA,Canada | No
EL16KC1-018-230A** | LH29/36X+TXV | EL297UH045XE36B | R-454B | - - - | - - - | - - - | 18000 | 16 | 14 | No | 215854086 | All | USA,Canada | No
EL16KC1-018-230A** | LH29/36X+TXV | EL297UH070XE36B | R-454B | - - - | - - - | - - - | 18000 | 16 | 14 | No | 215888577 | All | USA,Canada | No
EL16KC1-018-230A** | LH29/36X+TXV | ML180UH045XE36A | R-454B | - - - | - - - | - - - | 18000 | 16 | 14 | No | 216767393 | All | USA | No
EL16KC1-018-230A** | LH29/36X+TXV | ML180UH070XE36B | R-454B | - - - | - - - | - - - | 18000 | 16 | 14 | No | 216767399 | All | USA | No
EL16KC1-018-230A** | LH29/36X+TXV | ML193UH030XE36B | R-454B | - - - | - - - | - - - | 18000 | 16 | 14 | No | 215854106 | All | USA | No
EL16KC1-018-230A** | LH29/36X+TXV | ML193UH045XE36B | R-454B | - - - | - - - | - - - | 18000 | 16 | 14 | No | 215854119 | All | USA | No
EL16KC1-018-230A** | LH29/36X+TXV | ML193UH070XE36B | R-454B | - - - | - - - | - - - | 18000 | 16 | 14 | No | 216703208 | All | USA | No
EL16KC1-018-230A** | LH29/36X+TXV | ML196UH030XE36B | R-454B | - - - | - - - | - - - | 18000 | 15.2 | 13.5 | No | 215854132 | All | USA,Canada | No
EL16KC1-018-230A** | LH29/36X+TXV | ML196UH045XE36B | R-454B | - - - | - - - | - - - | 18000 | 16 | 13.5 | No | 215854145 | All | USA,Canada | No
EL16KC1-018-230A** | LH29/36X+TXV+LEFE3A | - - - | R-454B | - - - | - - - | - - - | 18000 | 17 | 13 | No | 217286167 | All | USA,Canada | Yes
EL16KC1-018-230A** | LH29/36X+TXV+TD | - - - | R-454B | - - - | - - - | - - - | 17600 | 14.3 | 11.7 | No | 215862435 | All | USA,Canada | No
EL16KC1-018-230A** | LH35/36W+TXV | EL195UH040NE36B | R-454B | - - - | - - - | - - - | 18000 | 16 | 13.5 | No | 217164315 | All | USA | No
EL16KC1-018-230A** | LH35/36W+TXV | EL297UH045XE36B | R-454B | - - - | - - - | - - - | 18000 | 16 | 14 | No | 217164320 | All | USA,Canada | No
EL16KC1-018-230A** | LH35/36W+TXV | EL297UH070XE36B | R-454B | - - - | - - - | - - - | 18000 | 16 | 14 | No | 217164325 | All | USA,Canada | No
EL16KC1-018-230A** | LH35/36W+TXV+TD | - - - | R-454B | - - - | - - - | - - - | 17600 | 14.5 | 11.7 | No | 217165517 | All | USA,Canada | No
EL16KC1-018-230A** | LH35/36X+TXV | EL195UH040NE36B | R-454B | - - - | - - - | - - - | 18000 | 16 | 14 | No | 216704536 | All | USA | No
EL16KC1-018-230A** | LH35/36X+TXV | EL297UH045XE36B | R-454B | - - - | - - - | - - - | 18000 | 16 | 14 | No | 217160294 | All | USA,Canada | No
EL16KC1-018-230A** | LH35/36X+TXV | EL297UH070XE36B | R-454B | - - - | - - - | - - - | 18000 | 16 | 14 | No | 217160296 | All | USA,Canada | No
EL16KC1-018-230A** | LH35/36X+TXV | ML193UH045XE36B | R-454B | - - - | - - - | - - - | 18000 | 16 | 14 | No | 216704537 | All | USA | No
EL16KC1-018-230A** | LH35/36X+TXV | ML193UH070XE36B | R-454B | - - - | - - - | - - - | 18000 | 16 | 14.5 | No | 216704538 | All | USA | No
EL16KC1-018-230A** | LH35/36X+TXV+TD | - - - | R-454B | - - - | - - - | - - - | 17600 | 14.5 | 12 | No | 217165518 | All | USA,Canada | No
EL16KC1-018-230A** | LH35/38X+TXV+TD | - - - | R-454B | - - - | - - - | - - - | 17600 | 14.5 | 12 | No | 217165520 | All | USA,Canada | No
EL16KC1-018-230A** | LP18/37R+TXV | EL180UH040NE36A | R-454B | - - - | - - - | - - - | 18000 | 16 | 14 | No | 215854040 | All | USA | No
EL16KC1-018-230A** | LP18/37R+TXV | EL180UH060NE36A | R-454B | - - - | - - - | - - - | 18000 | 16 | 14 | No | 215854051 | All | USA | No
EL16KC1-018-230A** | LP18/37R+TXV | EL195UH040NE36B | R-454B | - - - | - - - | - - - | 18000 | 16 | 14 | No | 215854061 | All | USA | No
EL16KC1-018-230A** | LP18/37R+TXV | EL195UH060NE36B | R-454B | - - - | - - - | - - - | 18000 | 16 | 13.5 | No | 217608197 | All | USA | No
EL16KC1-018-230A** | LP18/37R+TXV | EL196UH030XE36B | R-454B | - - - | - - - | - - - | 18000 | 16 | 13.5 | No | 217608198 | All | USA,Canada | No
EL16KC1-018-230A** | LP18/37R+TXV | EL196UH045XE36B | R-454B | - - - | - - - | - - - | 18000 | 16 | 14 | No | 217608199 | All | USA,Canada | No
EL16KC1-018-230A** | LP18/37R+TXV | EL196UH070XE36B | R-454B | - - - | - - - | - - - | 18000 | 16 | 14 | No | 217608200 | All | USA,Canada | No
EL16KC1-018-230A** | LP18/37R+TXV | EL280UH045E36A | R-454B | - - - | - - - | - - - | 18000 | 16 | 14 | No | 215888550 | All | USA | No
EL16KC1-018-230A** | LP18/37R+TXV | EL280UH070E36A | R-454B | - - - | - - - | - - - | 18000 | 16 | 14 | No | 215888558 | All | USA | No
EL16KC1-018-230A** | LP18/37R+TXV | EL280UH070XE36A | R-454B | - - - | - - - | - - - | 18000 | 16 | 14 | No | 215888567 | All | USA | No
EL16KC1-018-230A** | LP18/37R+TXV | EL297UH045XE36B | R-454B | - - - | - - - | - - - | 18000 | 16 | 14 | No | 217608201 | All | USA,Canada | No
EL16KC1-018-230A** | LP18/37R+TXV | EL297UH045XV36B | R-454B | - - - | - - - | - - - | 18000 | 15.2 | 13 | No | 217608206 | All | USA,Canada | No
EL16KC1-018-230A** | LP18/37R+TXV | EL297UH070XE36B | R-454B | - - - | - - - | - - - | 18000 | 16 | 14 | No | 217608207 | All | USA,Canada | No
EL16KC1-018-230A** | LP18/37R+TXV | EL297UH070XV36B | R-454B | - - - | - - - | - - - | 18000 | 15.2 | 13 | No | 217608212 | All | USA,Canada | No
EL16KC1-018-230A** | LP18/37R+TXV | ML180UH045XE36A | R-454B | - - - | - - - | - - - | 18000 | 16 | 14 | No | 216703191 | All | USA | No
EL16KC1-018-230A** | LP18/37R+TXV | ML180UH070E36B | R-454B | - - - | - - - | - - - | 18000 | 16 | 14 | No | 217608221 | All | USA | No
EL16KC1-018-230A** | LP18/37R+TXV | ML180UH070V36B | R-454B | - - - | - - - | - - - | 18000 | 17 | 14 | No | 217608227 | All | USA | Yes
EL16KC1-018-230A** | LP18/37R+TXV | ML180UH070XE36A | R-454B | - - - | - - - | - - - | 18000 | 16 | 14 | No | 216703200 | All | USA | No
EL16KC1-018-230A** | LP18/37R+TXV | ML180UH070XE36B | R-454B | - - - | - - - | - - - | 18000 | 16 | 14 | No | 217608228 | All | USA | No
EL16KC1-018-230A** | LP18/37R+TXV | ML193UH030XE36B | R-454B | - - - | - - - | - - - | 18000 | 16 | 14 | No | 215854114 | All | USA | No
EL16KC1-018-230A** | LP18/37R+TXV | ML193UH045XE36B | R-454B | - - - | - - - | - - - | 18000 | 16 | 14 | No | 215854127 | All | USA | No
EL16KC1-018-230A** | LP18/37R+TXV | ML193UH070XE36B | R-454B | - - - | - - - | - - - | 18000 | 16 | 14 | No | 217608230 | All | USA | No
EL16KC1-018-230A** | LP18/37R+TXV | ML196UH030XE36B | R-454B | - - - | - - - | - - - | 18000 | 16 | 13.5 | No | 215854140 | All | USA,Canada | No
EL16KC1-018-230A** | LP18/37R+TXV | ML196UH045XE36B | R-454B | - - - | - - - | - - - | 18000 | 16 | 14 | No | 215854153 | All | USA,Canada | No
EL16KC1-018-230A** | LP18/37R+TXV | ML196UH070XE36B | R-454B | - - - | - - - | - - - | 18000 | 16 | 14 | No | 217608237 | All | USA,Canada | No
EL16KC1-018-230A** | LP18/37R+TXV | ML296UH045XV36B | R-454B | - - - | - - - | - - - | 18000 | 16 | 13.5 | No | 217608242 | All | USA,Canada | No
EL16KC1-018-230A** | LP18/37R+TXV | ML296UH070XV36B | R-454B | - - - | - - - | - - - | 18000 | 15.2 | 13.5 | No | 217608247 | All | USA,Canada | No
EL16KC1-018-230A** | LP18/37R+TXV | SLP99UH070XV36B | R-454B | - - - | - - - | - - - | 18000 | 15.2 | 13 | No | 217608255 | All | USA,Canada | No
EL16KC1-018-230A** | LP18/37R+TXV+LEFE3A | - - - | R-454B | - - - | - - - | - - - | 18000 | 17 | 13.5 | No | 217285667 | All | USA,Canada | Yes
EL16KC1-018-230A** | LP18/37R+TXV+TD | - - - | R-454B | - - - | - - - | - - - | 17600 | 14.5 | 12 | No | 215862444 | All | USA,Canada | No
EL16KC1-018-230A** | LP25/36R+TXV | EL180UH040NE36A | R-454B | - - - | - - - | - - - | 18000 | 16 | 13.5 | No | 215854035 | All | USA | No
EL16KC1-018-230A** | LP25/36R+TXV | EL180UH060NE36A | R-454B | - - - | - - - | - - - | 18000 | 16 | 13.5 | No | 215854046 | All | USA | No
EL16KC1-018-230A** | LP25/36R+TXV | EL195UH040NE36B | R-454B | - - - | - - - | - - - | 18000 | 16 | 13.5 | No | 215854057 | All | USA | No
EL16KC1-018-230A** | LP25/36R+TXV | EL195UH060NE36B | R-454B | - - - | - - - | - - - | 18000 | 16 | 13.5 | No | 217608195 | All | USA | No
EL16KC1-018-230A** | LP25/36R+TXV | EL196UH030XE36B | R-454B | - - - | - - - | - - - | 18000 | 15.2 | 13.5 | No | 215888512 | All | USA,Canada | No
EL16KC1-018-230A** | LP25/36R+TXV | EL196UH045XE36B | R-454B | - - - | - - - | - - - | 18000 | 16 | 13.5 | No | 215888528 | All | USA,Canada | No
EL16KC1-018-230A** | LP25/36R+TXV | EL196UH070XE36B | R-454B | - - - | - - - | - - - | 18000 | 16 | 14 | No | 215888538 | All | USA,Canada | No
EL16KC1-018-230A** | LP25/36R+TXV | EL297UH045XE36B | R-454B | - - - | - - - | - - - | 18000 | 16 | 14 | No | 215888571 | All | USA,Canada | No
EL16KC1-018-230A** | LP25/36R+TXV | EL297UH045XV36B | R-454B | - - - | - - - | - - - | 18000 | 15.2 | 13 | No | 217608204 | All | USA,Canada | No
EL16KC1-018-230A** | LP25/36R+TXV | EL297UH070XE36B | R-454B | - - - | - - - | - - - | 18000 | 16 | 14 | No | 215888581 | All | USA,Canada | No
EL16KC1-018-230A** | LP25/36R+TXV | EL297UH070XV36B | R-454B | - - - | - - - | - - - | 18000 | 15.2 | 13 | No | 217608210 | All | USA,Canada | No
EL16KC1-018-230A** | LP25/36R+TXV | ML180UH045XE36A | R-454B | - - - | - - - | - - - | 18000 | 16 | 14 | No | 216767394 | All | USA | No
EL16KC1-018-230A** | LP25/36R+TXV | ML180UH070E36B | R-454B | - - - | - - - | - - - | 18000 | 16 | 14 | No | 217608219 | All | USA | No
EL16KC1-018-230A** | LP25/36R+TXV | ML180UH070V36B | R-454B | - - - | - - - | - - - | 18000 | 16 | 14 | No | 217608225 | All | USA | No
EL16KC1-018-230A** | LP25/36R+TXV | ML180UH070XE36B | R-454B | - - - | - - - | - - - | 18000 | 16 | 14 | No | 216767401 | All | USA | No
EL16KC1-018-230A** | LP25/36R+TXV | ML193UH030XE36B | R-454B | - - - | - - - | - - - | 18000 | 16 | 14 | No | 215854110 | All | USA | No
EL16KC1-018-230A** | LP25/36R+TXV | ML193UH045XE36B | R-454B | - - - | - - - | - - - | 18000 | 16 | 14 | No | 215854123 | All | USA | No
EL16KC1-018-230A** | LP25/36R+TXV | ML193UH070XE36B | R-454B | - - - | - - - | - - - | 18000 | 16 | 14 | No | 216767406 | All | USA | No
EL16KC1-018-230A** | LP25/36R+TXV | ML196UH030XE36B | R-454B | - - - | - - - | - - - | 18000 | 15.2 | 13.5 | No | 215854136 | All | USA,Canada | No
EL16KC1-018-230A** | LP25/36R+TXV | ML196UH045XE36B | R-454B | - - - | - - - | - - - | 18000 | 16 | 13.5 | No | 215854149 | All | USA,Canada | No
EL16KC1-018-230A** | LP25/36R+TXV | ML196UH070XE36B | R-454B | - - - | - - - | - - - | 18000 | 16 | 14 | No | 217608235 | All | USA,Canada | No
EL16KC1-018-230A** | LP25/36R+TXV | ML296UH045XV36B | R-454B | - - - | - - - | - - - | 18000 | 16 | 13.5 | No | 217608240 | All | USA,Canada | No
EL16KC1-018-230A** | LP25/36R+TXV | ML296UH070XV36B | R-454B | - - - | - - - | - - - | 18000 | 15.2 | 13 | No | 217608245 | All | USA,Canada | No
EL16KC1-018-230A** | LP25/36R+TXV | SLP99UH070XV36B | R-454B | - - - | - - - | - - - | 18000 | 15.2 | 13 | No | 217608253 | All | USA,Canada | No
EL16KC1-018-230A** | LP25/36R+TXV+TD | - - - | R-454B | - - - | - - - | - - - | 17600 | 14.3 | 11.7 | No | 215862439 | All | USA,Canada | No
EL16KC1-018-230A** | LP29/36X+TXV | EL180UH040NE36A | R-454B | - - - | - - - | - - - | 18000 | 16 | 14 | No | 215854036 | All | USA | No
EL16KC1-018-230A** | LP29/36X+TXV | EL180UH060NE36A | R-454B | - - - | - - - | - - - | 18000 | 16 | 14 | No | 215854047 | All | USA | No
EL16KC1-018-230A** | LP29/36X+TXV | EL195UH040NE36B | R-454B | - - - | - - - | - - - | 18000 | 16 | 14 | No | 215854058 | All | USA | No
EL16KC1-018-230A** | LP29/36X+TXV | EL195UH060NE36B | R-454B | - - - | - - - | - - - | 18000 | 16 | 13.5 | No | 217608196 | All | USA | No
EL16KC1-018-230A** | LP29/36X+TXV | EL196UH030XE36B | R-454B | - - - | - - - | - - - | 18000 | 16 | 13.5 | No | 215888513 | All | USA,Canada | No
EL16KC1-018-230A** | LP29/36X+TXV | EL196UH045XE36B | R-454B | - - - | - - - | - - - | 18000 | 16 | 14 | No | 215888529 | All | USA,Canada | No
EL16KC1-018-230A** | LP29/36X+TXV | EL196UH070XE36B | R-454B | - - - | - - - | - - - | 18000 | 16 | 14 | No | 215888539 | All | USA,Canada | No
EL16KC1-018-230A** | LP29/36X+TXV | EL297UH045XE36B | R-454B | - - - | - - - | - - - | 18000 | 16 | 14 | No | 215888572 | All | USA,Canada | No
EL16KC1-018-230A** | LP29/36X+TXV | EL297UH045XV36B | R-454B | - - - | - - - | - - - | 18000 | 15.2 | 13 | No | 217608205 | All | USA,Canada | No
EL16KC1-018-230A** | LP29/36X+TXV | EL297UH070XE36B | R-454B | - - - | - - - | - - - | 18000 | 16 | 14 | No | 215888582 | All | USA,Canada | No
EL16KC1-018-230A** | LP29/36X+TXV | EL297UH070XV36B | R-454B | - - - | - - - | - - - | 18000 | 15.2 | 13 | No | 217608211 | All | USA,Canada | No
EL16KC1-018-230A** | LP29/36X+TXV | ML180UH045XE36A | R-454B | - - - | - - - | - - - | 18000 | 16 | 14 | No | 216767395 | All | USA | No
EL16KC1-018-230A** | LP29/36X+TXV | ML180UH070E36B | R-454B | - - - | - - - | - - - | 18000 | 16 | 14 | No | 217608220 | All | USA | No
EL16KC1-018-230A** | LP29/36X+TXV | ML180UH070V36B | R-454B | - - - | - - - | - - - | 18000 | 17 | 14 | No | 217608226 | All | USA | Yes
EL16KC1-018-230A** | LP29/36X+TXV | ML180UH070XE36B | R-454B | - - - | - - - | - - - | 18000 | 16 | 14 | No | 216767402 | All | USA | No
EL16KC1-018-230A** | LP29/36X+TXV | ML193UH030XE36B | R-454B | - - - | - - - | - - - | 18000 | 16 | 14 | No | 215854111 | All | USA | No
EL16KC1-018-230A** | LP29/36X+TXV | ML193UH045XE36B | R-454B | - - - | - - - | - - - | 18000 | 16 | 14 | No | 215854124 | All | USA | No
EL16KC1-018-230A** | LP29/36X+TXV | ML193UH070XE36B | R-454B | - - - | - - - | - - - | 18000 | 16 | 14 | No | 216767407 | All | USA | No
EL16KC1-018-230A** | LP29/36X+TXV | ML196UH030XE36B | R-454B | - - - | - - - | - - - | 18000 | 16 | 13.5 | No | 215854137 | All | USA,Canada | No
EL16KC1-018-230A** | LP29/36X+TXV | ML196UH045XE36B | R-454B | - - - | - - - | - - - | 18000 | 16 | 14 | No | 215854150 | All | USA,Canada | No
EL16KC1-018-230A** | LP29/36X+TXV | ML196UH070XE36B | R-454B | - - - | - - - | - - - | 18000 | 16 | 14 | No | 217608236 | All | USA,Canada | No
EL16KC1-018-230A** | LP29/36X+TXV | ML296UH045XV36B | R-454B | - - - | - - - | - - - | 18000 | 16 | 13.5 | No | 217608241 | All | USA,Canada | No
EL16KC1-018-230A** | LP29/36X+TXV | ML296UH070XV36B | R-454B | - - - | - - - | - - - | 18000 | 15.2 | 13.5 | No | 217608246 | All | USA,Canada | No
EL16KC1-018-230A** | LP29/36X+TXV | SLP99UH070XV36B | R-454B | - - - | - - - | - - - | 18000 | 15.2 | 13 | No | 217608254 | All | USA,Canada | No
EL16KC1-018-230A** | LP29/36X+TXV+TD | - - - | R-454B | - - - | - - - | - - - | 17600 | 14.5 | 12 | No | 215862440 | All | USA,Canada | No
EL16KC1-018-230A** | LP36/37R+TXV | EL180UH040NE36A | R-454B | - - - | - - - | - - - | 18000 | 17 | 14.5 | No | 216703183 | All | USA | Yes
EL16KC1-018-230A** | LP36/37R+TXV | EL180UH060NE36A | R-454B | - - - | - - - | - - - | 18000 | 17 | 14.5 | No | 216703184 | All | USA | Yes
EL16KC1-018-230A** | LP36/37R+TXV | EL195UH040NE36B | R-454B | - - - | - - - | - - - | 18000 | 17 | 14.5 | No | 215889720 | All | USA | Yes
EL16KC1-018-230A** | LP36/37R+TXV | EL195UH060NE36B | R-454B | - - - | - - - | - - - | 18000 | 16 | 14.5 | No | 217608193 | All | USA | No
EL16KC1-018-230A** | LP36/37R+TXV | EL196UH030XE36B | R-454B | - - - | - - - | - - - | 18000 | 16 | 14 | No | 215889726 | All | USA,Canada | No
EL16KC1-018-230A** | LP36/37R+TXV | EL196UH045XE36B | R-454B | - - - | - - - | - - - | 18000 | 17 | 14.5 | No | 215889732 | All | USA,Canada | Yes
EL16KC1-018-230A** | LP36/37R+TXV | EL196UH070XE36B | R-454B | - - - | - - - | - - - | 18000 | 17 | 14.5 | No | 215889735 | All | USA,Canada | Yes
EL16KC1-018-230A** | LP36/37R+TXV | EL297UH045XE36B | R-454B | - - - | - - - | - - - | 18000 | 17 | 14.5 | No | 215889744 | All | USA,Canada | Yes
EL16KC1-018-230A** | LP36/37R+TXV | EL297UH045XV36B | R-454B | - - - | - - - | - - - | 18000 | 16 | 13.5 | No | 217608202 | All | USA,Canada | No
EL16KC1-018-230A** | LP36/37R+TXV | EL297UH070XE36B | R-454B | - - - | - - - | - - - | 18000 | 17 | 14.5 | No | 215889747 | All | USA,Canada | Yes
EL16KC1-018-230A** | LP36/37R+TXV | EL297UH070XV36B | R-454B | - - - | - - - | - - - | 18000 | 16 | 13.5 | No | 217608208 | All | USA,Canada | No
EL16KC1-018-230A** | LP36/37R+TXV | ML180UH045XE36A | R-454B | - - - | - - - | - - - | 18000 | 17 | 15 | No | 216703186 | All | USA | Yes
EL16KC1-018-230A** | LP36/37R+TXV | ML180UH070E36B | R-454B | - - - | - - - | - - - | 18000 | 17 | 15 | No | 217608217 | All | USA | Yes
EL16KC1-018-230A** | LP36/37R+TXV | ML180UH070V36B | R-454B | - - - | - - - | - - - | 18000 | 17 | 15 | No | 217608223 | All | USA | Yes
EL16KC1-018-230A** | LP36/37R+TXV | ML180UH070XE36A | R-454B | - - - | - - - | - - - | 18000 | 17 | 15 | No | 216703192 | All | USA | Yes
EL16KC1-018-230A** | LP36/37R+TXV | ML180UH070XE36B | R-454B | - - - | - - - | - - - | 18000 | 17 | 15 | No | 216767397 | All | USA | Yes
EL16KC1-018-230A** | LP36/37R+TXV | ML193UH030XE36B | R-454B | - - - | - - - | - - - | 18000 | 17 | 14.5 | No | 217608229 | All | USA | Yes
EL16KC1-018-230A** | LP36/37R+TXV | ML193UH045XE36B | R-454B | - - - | - - - | - - - | 18000 | 17 | 14.5 | No | 216703201 | All | USA | Yes
EL16KC1-018-230A** | LP36/37R+TXV | ML193UH070XE36B | R-454B | - - - | - - - | - - - | 18000 | 17 | 15 | No | 216703205 | All | USA | Yes
EL16KC1-018-230A** | LP36/37R+TXV | ML196UH030XE36B | R-454B | - - - | - - - | - - - | 18000 | 16 | 14 | No | 217608231 | All | USA,Canada | No
EL16KC1-018-230A** | LP36/37R+TXV | ML196UH045XE36B | R-454B | - - - | - - - | - - - | 18000 | 17 | 14.5 | No | 217608232 | All | USA,Canada | Yes
EL16KC1-018-230A** | LP36/37R+TXV | ML196UH070XE36B | R-454B | - - - | - - - | - - - | 18000 | 17 | 14.5 | No | 217608233 | All | USA,Canada | Yes
EL16KC1-018-230A** | LP36/37R+TXV | ML296UH045XV36B | R-454B | - - - | - - - | - - - | 18000 | 16 | 14 | No | 217608238 | All | USA,Canada | No
EL16KC1-018-230A** | LP36/37R+TXV | ML296UH070XV36B | R-454B | - - - | - - - | - - - | 18000 | 16 | 14 | No | 217608243 | All | USA,Canada | No
EL16KC1-018-230A** | LP36/37R+TXV | SLP99UH070XV36B | R-454B | - - - | - - - | - - - | 18000 | 16 | 14 | No | 217608251 | All | USA,Canada | No
EL16KC1-018-230A** | LP36/37R+TXV+TD | - - - | R-454B | - - - | - - - | - - - | 17600 | 15 | 12 | No | 217164566 | All | USA,Canada | No
EL16KC1-018-230A** | LS2403E+TXV+TD | - - - | R-454B | - - - | - - - | - - - | 16900 | 15.2 | 12 | No | 217731431 | All | USA,Canada | No
EL16KC1-018-230A** | LS24103E+TD | - - - | R-454B | - - - | - - - | - - - | 16500 | 15 | 12 | No | 217732294 | All | USA,Canada | No
EL16KC1-018-230A** | LS2533E+TXV+TD | - - - | R-454B | - - - | - - - | - - - | 17600 | 14.3 | 11.7 | No | 215911880 | All | USA,Canada | No
EL16KC1-018-230A** | LS2543E+TXV+TD | - - - | R-454B | - - - | - - - | - - - | 17600 | 14.3 | 11.7 | No | 215911881 | All | USA,Canada | No
EL16KC1-018-230A** | LSC18A01+TXV+TD | - - - | R-454B | - - - | - - - | - - - | 17100 | 15.2 | 12.5 | No | 217163298 | All | USA,Canada | No
EL16KC1-018-230A** | LSC23A01+TXV+TD | - - - | R-454B | - - - | - - - | - - - | 17100 | 15.2 | 12.5 | No | 217163299 | All | USA,Canada | No
EL16KC1-018-230A** | LU19/36S1M+LMHE3D | - - - | R-454B | - - - | - - - | - - - | 18000 | 17 | 13 | No | 217290791 | All | USA,Canada | Yes
EL16KC1-018-230A** | LU19/36SM+TXV+LMHE3D | - - - | R-454B | - - - | - - - | - - - | 18000 | 17 | 13 | No | 217288017 | All | USA,Canada | Yes
EL16KC1-018-230A** | LU23/35YM+TXV+LMHE3D | - - - | R-454B | - - - | - - - | - - - | 18000 | 17 | 13.5 | No | 217896012 | All | USA,Canada | Yes
EL16KC1-018-230A** | LU23/36YM+TXV+LMHE3D | - - - | R-454B | - - - | - - - | - - - | 18000 | 17 | 13.5 | No | 217896013 | All | USA,Canada | Yes
EL16KC1-018-230A** | LW181M7+TD | - - - | R-454B | - - - | - - - | - - - | 16600 | 15 | 13 | No | 217731451 | All | USA,Canada | No
EL16KC1-018-230A** | LW18M3+TXV+TD | - - - | R-454B | - - - | - - - | - - - | 16100 | 14.3 | 13 | No | 215911886 | All | USA,Canada | No
EL16KC1-018-230A** | LW18M7+TXV+TD | - - - | R-454B | - - - | - - - | - - - | 16600 | 14.3 | 11.7 | No | 217290781 | All | USA,Canada | No
EL16KC1-018-230A** | LW19M2+TXV | - - - | R-454B | - - - | - - - | - - - | 15900 | 17 | 12.5 | No | 215911969 | All | USA,Canada | Yes
EL16KC1-018-230A** | LW24K7+TXV+TD | - - - | R-454B | - - - | - - - | - - - | 16600 | 14.3 | 11.7 | No | 215911887 | All | USA,Canada | No
EL16KC1-018-230A** | LW24M2+TXV+TD | - - - | R-454B | - - - | - - - | - - - | 15900 | 14.5 | 12 | No | 217731450 | All | USA,Canada | No
EL16KC1-018-230A** | LW25K7+TXV | - - - | R-454B | - - - | - - - | - - - | 16900 | 17 | 13.5 | No | 215911972 | All | USA,Canada | Yes
EL16KC1-018-230A** | LW25M2+TXV | - - - | R-454B | - - - | - - - | - - - | 15900 | 17 | 12.5 | No | 215911968 | All | USA,Canada | Yes
EL16KC1-018-230A** | LW25M7+TXV | - - - | R-454B | - - - | - - - | - - - | 16900 | 17 | 13.5 | No | 217732329 | All | USA,Canada | Yes
EL16KC1-018-230A** | SK119+TXV | - - - | R-454B | - - - | - - - | - - - | 14800 | 17 | 11.5 | No | 216439047 | All | USA,Canada | No
EL16KC1-018-230A** | SK125+TXV | - - - | R-454B | - - - | - - - | - - - | 14800 | 17 | 11.5 | No | 216439046 | All | USA,Canada | No
EL16KC1-018-230A** | SK224+TXV+TD | - - - | R-454B | - - - | - - - | - - - | 15900 | 14.5 | 12 | No | 216439085 | All | USA,Canada | No
EL16KC1-018-230A** | SK225+TXV | - - - | R-454B | - - - | - - - | - - - | 16000 | 17 | 12.5 | No | 216439049 | All | USA,Canada | Yes
EL16KC1-018-230A** | SM224+TXV+TD | - - - | R-454B | - - - | - - - | - - - | 15900 | 14.5 | 12 | No | 216439033 | All | USA,Canada | No
EL16KC1-018-230A** | SM225+TXV | - - - | R-454B | - - - | - - - | - - - | 16000 | 17 | 12.5 | No | 216439048 | All | USA,Canada | Yes
EL16KC1-024-230A** | BCA224+TXV+TD | - - - | R-454B | - - - | - - - | - - - | 22000 | 14.5 | 12 | No | 217321386 | All | USA,Canada | No
EL16KC1-024-230A** | L18/36T+TXV | EL180UH040NE36A | R-454B | - - - | - - - | - - - | 24000 | 16 | 13 | No | 215889751 | All | USA | No
EL16KC1-024-230A** | L18/36T+TXV | EL180UH060NE36A | R-454B | - - - | - - - | - - - | 24000 | 16 | 13 | No | 215889753 | All | USA | No
EL16KC1-024-230A** | L18/36T+TXV | EL195UH040NE36B | R-454B | - - - | - - - | - - - | 24000 | 15.2 | 13 | No | 215889756 | All | USA | No
EL16KC1-024-230A** | L18/36T+TXV | EL196UH030XE36B | R-454B | - - - | - - - | - - - | 23600 | 16 | 13.5 | No | 215889762 | All | USA,Canada | No
EL16KC1-024-230A** | L18/36T+TXV | EL196UH045XE36B | R-454B | - - - | - - - | - - - | 24000 | 15.2 | 13 | No | 215889768 | All | USA,Canada | No
EL16KC1-024-230A** | L18/36T+TXV | EL196UH070XE36B | R-454B | - - - | - - - | - - - | 24000 | 15.2 | 13 | No | 215889771 | All | USA,Canada | No
EL16KC1-024-230A** | L18/36T+TXV | EL280UH045E36A | R-454B | - - - | - - - | - - - | 23800 | 16 | 13.5 | No | 215889773 | All | USA | No
EL16KC1-024-230A** | L18/36T+TXV | EL280UH070E36A | R-454B | - - - | - - - | - - - | 24000 | 16 | 13 | No | 215889775 | All | USA | No
EL16KC1-024-230A** | L18/36T+TXV | EL280UH070XE36A | R-454B | - - - | - - - | - - - | 24000 | 16 | 13 | No | 215889777 | All | USA | No
EL16KC1-024-230A** | L18/36T+TXV | EL297UH045XE36B | R-454B | - - - | - - - | - - - | 24000 | 15.2 | 13 | No | 215889780 | All | USA,Canada | No
EL16KC1-024-230A** | L18/36T+TXV | EL297UH045XV36B | R-454B | - - - | - - - | - - - | 23800 | 15.2 | 13 | No | 215889783 | All | USA,Canada | No
EL16KC1-024-230A** | L18/36T+TXV | EL297UH070XE36B | R-454B | - - - | - - - | - - - | 24000 | 15.2 | 13 | No | 215889786 | All | USA,Canada | No
EL16KC1-024-230A** | L18/36T+TXV | EL297UH070XV36B | R-454B | - - - | - - - | - - - | 23800 | 16 | 13.5 | No | 215889789 | All | USA,Canada | No
EL16KC1-024-230A** | L18/36T+TXV | ML180UH045XE36A | R-454B | - - - | - - - | - - - | 23800 | 16 | 13.5 | No | 216703221 | All | USA | No
EL16KC1-024-230A** | L18/36T+TXV | ML180UH070XE36A | R-454B | - - - | - - - | - - - | 24000 | 16 | 13.5 | No | 216703227 | All | USA | No
EL16KC1-024-230A** | L18/36T+TXV | ML193UH045XE36B | R-454B | - - - | - - - | - - - | 24000 | 15.2 | 13 | No | 216703233 | All | USA | No
EL16KC1-024-230A** | L18/36T+TXV | ML193UH070XE36B | R-454B | - - - | - - - | - - - | 24000 | 16 | 13.5 | No | 216703237 | All | USA | No
EL16KC1-024-230A** | L18/36T+TXV | ML296UH045XV36B | R-454B | - - - | - - - | - - - | 23600 | 16 | 13.5 | No | 215889792 | All | USA,Canada | No
EL16KC1-024-230A** | L18/36T+TXV | SL280UH060NV36A | R-454B | - - - | - - - | - - - | 24000 | 16 | 13.5 | No | 215889794 | All | USA | No
EL16KC1-024-230A** | L18/36T+TXV | SL280UH070V36A | R-454B | - - - | - - - | - - - | 24000 | 16 | 13 | No | 215889796 | All | USA | No
EL16KC1-024-230A** | L18/36T+TXV | SL280UH070XV36A | R-454B | - - - | - - - | - - - | 24000 | 16 | 13 | No | 215889798 | All | USA | No
EL16KC1-024-230A** | L18/36T+TXV | SL297UH040NV36B | R-454B | - - - | - - - | - - - | 23800 | 16 | 13.5 | No | 215889801 | All | USA,Canada | No
EL16KC1-024-230A** | L18/36T+TXV | SLP99UH070XV36B | R-454B | - - - | - - - | - - - | 24000 | 16 | 13.5 | No | 215889804 | All | USA,Canada | No
EL16KC1-024-230A** | L18/36U+TXV | EL180UH040NE36A | R-454B | - - - | - - - | - - - | 24000 | 15.2 | 13 | No | 217230105 | All | USA | No
EL16KC1-024-230A** | L18/36U+TXV | EL180UH060NE36A | R-454B | - - - | - - - | - - - | 24000 | 15.2 | 13 | No | 217230109 | All | USA | No
EL16KC1-024-230A** | L18/36U+TXV | EL195UH040NE36B | R-454B | - - - | - - - | - - - | 24000 | 15.2 | 13 | No | 217164331 | All | USA | No
EL16KC1-024-230A** | L18/36U+TXV | EL297UH045XE36B | R-454B | - - - | - - - | - - - | 24000 | 15.2 | 13 | No | 217164336 | All | USA,Canada | No
EL16KC1-024-230A** | L18/36U+TXV | EL297UH045XV36B | R-454B | - - - | - - - | - - - | 23400 | 15.2 | 13 | No | 217164341 | All | USA,Canada | No
EL16KC1-024-230A** | L18/36U+TXV | EL297UH070XE36B | R-454B | - - - | - - - | - - - | 24000 | 15.2 | 13 | No | 217164346 | All | USA,Canada | No
EL16KC1-024-230A** | L18/36U+TXV | EL297UH070XV36B | R-454B | - - - | - - - | - - - | 23400 | 16 | 13 | No | 217164351 | All | USA,Canada | No
EL16KC1-024-230A** | L18/36U+TXV | EL297UH090XV36C | R-454B | - - - | - - - | - - - | 22600 | 15.2 | 12.5 | No | 217164356 | All | USA,Canada | No
EL16KC1-024-230A** | L18/36U+TXV | ML296UH045XV36B | R-454B | - - - | - - - | - - - | 23200 | 16 | 13 | No | 217164362 | All | USA,Canada | No
EL16KC1-024-230A** | L18/36U+TXV | ML296UH070XV36B | R-454B | - - - | - - - | - - - | 23200 | 15.2 | 13.5 | No | 217164367 | All | USA,Canada | No
EL16KC1-024-230A** | L18/36U+TXV | SL280UH060NV36A | R-454B | - - - | - - - | - - - | 23600 | 16 | 13.5 | No | 217164371 | All | USA | No
EL16KC1-024-230A** | L18/36U+TXV | SL280UH070V36A | R-454B | - - - | - - - | - - - | 24000 | 15.2 | 13 | No | 217164374 | All | USA | No
EL16KC1-024-230A** | L18/36U+TXV | SL280UH070XV36A | R-454B | - - - | - - - | - - - | 24000 | 15.2 | 13 | No | 217164377 | All | USA | No
EL16KC1-024-230A** | L18/36U+TXV | SL280UH090V36B | R-454B | - - - | - - - | - - - | 23200 | 16 | 13.5 | No | 217164381 | All | USA | No
EL16KC1-024-230A** | L18/36U+TXV | SL297UH040NV36B | R-454B | - - - | - - - | - - - | 24000 | 16 | 13 | No | 217164386 | All | USA,Canada | No
EL16KC1-024-230A** | L18/36U+TXV+LEFE3A | - - - | R-454B | - - - | - - - | - - - | 23600 | 16 | 12.5 | No | 217285832 | All | USA,Canada | No
EL16KC1-024-230A** | L18/36U+TXV+LEFE4B | - - - | R-454B | - - - | - - - | - - - | 22800 | 17 | 12.5 | No | 217286196 | All | USA,Canada | Yes
EL16KC1-024-230A** | L18/36V+TXV | EL180UH040NE36A | R-454B | - - - | - - - | - - - | 24000 | 16 | 13 | No | 215889750 | All | USA | No
EL16KC1-024-230A** | L18/36V+TXV | EL180UH060NE36A | R-454B | - - - | - - - | - - - | 24000 | 16 | 13 | No | 215889752 | All | USA | No
EL16KC1-024-230A** | L18/36V+TXV | EL195UH040NE36B | R-454B | - - - | - - - | - - - | 24000 | 15.2 | 13 | No | 215889755 | All | USA | No
EL16KC1-024-230A** | L18/36V+TXV | EL196UH030XE36B | R-454B | - - - | - - - | - - - | 23600 | 16 | 13.5 | No | 215889761 | All | USA,Canada | No
EL16KC1-024-230A** | L18/36V+TXV | EL196UH045XE36B | R-454B | - - - | - - - | - - - | 24000 | 15.2 | 13 | No | 215889767 | All | USA,Canada | No
EL16KC1-024-230A** | L18/36V+TXV | EL196UH070XE36B | R-454B | - - - | - - - | - - - | 24000 | 15.2 | 13 | No | 215889770 | All | USA,Canada | No
EL16KC1-024-230A** | L18/36V+TXV | EL280UH045E36A | R-454B | - - - | - - - | - - - | 23800 | 16 | 13.5 | No | 215889772 | All | USA | No
EL16KC1-024-230A** | L18/36V+TXV | EL280UH070E36A | R-454B | - - - | - - - | - - - | 24000 | 16 | 13 | No | 215889774 | All | USA | No
EL16KC1-024-230A** | L18/36V+TXV | EL280UH070XE36A | R-454B | - - - | - - - | - - - | 24000 | 16 | 13 | No | 215889776 | All | USA | No
EL16KC1-024-230A** | L18/36V+TXV | EL297UH045XE36B | R-454B | - - - | - - - | - - - | 24000 | 15.2 | 13 | No | 215889779 | All | USA,Canada | No
EL16KC1-024-230A** | L18/36V+TXV | EL297UH045XV36B | R-454B | - - - | - - - | - - - | 23800 | 15.2 | 13 | No | 215889782 | All | USA,Canada | No
EL16KC1-024-230A** | L18/36V+TXV | EL297UH070XE36B | R-454B | - - - | - - - | - - - | 24000 | 15.2 | 13 | No | 215889785 | All | USA,Canada | No
EL16KC1-024-230A** | L18/36V+TXV | EL297UH070XV36B | R-454B | - - - | - - - | - - - | 23800 | 16 | 13.5 | No | 215889788 | All | USA,Canada | No
EL16KC1-024-230A** | L18/36V+TXV | EL297UH090XV36C | R-454B | - - - | - - - | - - - | 23000 | 15.2 | 12.5 | No | 217160317 | All | USA,Canada | No
EL16KC1-024-230A** | L18/36V+TXV | ML180UH045XE36A | R-454B | - - - | - - - | - - - | 23800 | 16 | 13.5 | No | 216703220 | All | USA | No
EL16KC1-024-230A** | L18/36V+TXV | ML180UH070XE36A | R-454B | - - - | - - - | - - - | 24000 | 16 | 13.5 | No | 216703226 | All | USA | No
EL16KC1-024-230A** | L18/36V+TXV | ML180UH070XE36B | R-454B | - - - | - - - | - - - | 24000 | 16 | 13.5 | No | 216767416 | All | USA | No
EL16KC1-024-230A** | L18/36V+TXV | ML193UH045XE36B | R-454B | - - - | - - - | - - - | 24000 | 15.2 | 13 | No | 216703232 | All | USA | No
EL16KC1-024-230A** | L18/36V+TXV | ML193UH070XE36B | R-454B | - - - | - - - | - - - | 24000 | 16 | 13.5 | No | 216703236 | All | USA | No
EL16KC1-024-230A** | L18/36V+TXV | ML296UH045XV36B | R-454B | - - - | - - - | - - - | 23600 | 16 | 13.5 | No | 215889791 | All | USA,Canada | No
EL16KC1-024-230A** | L18/36V+TXV | ML296UH070XV36B | R-454B | - - - | - - - | - - - | 24400 | 16 | 13 | No | 217160336 | All | USA,Canada | No
EL16KC1-024-230A** | L18/36V+TXV | SL280UH060NV36A | R-454B | - - - | - - - | - - - | 24000 | 16 | 13.5 | No | 215889793 | All | USA | No
EL16KC1-024-230A** | L18/36V+TXV | SL280UH070V36A | R-454B | - - - | - - - | - - - | 24000 | 16 | 13 | No | 215889795 | All | USA | No
EL16KC1-024-230A** | L18/36V+TXV | SL280UH070XV36A | R-454B | - - - | - - - | - - - | 24000 | 16 | 13 | No | 215889797 | All | USA | No
EL16KC1-024-230A** | L18/36V+TXV | SL280UH090V36B | R-454B | - - - | - - - | - - - | 24000 | 16 | 13.5 | No | 217160354 | All | USA | No
EL16KC1-024-230A** | L18/36V+TXV | SL297UH040NV36B | R-454B | - - - | - - - | - - - | 23800 | 16 | 13.5 | No | 215889800 | All | USA,Canada | No
EL16KC1-024-230A** | L18/36V+TXV | SLP99UH070XV36B | R-454B | - - - | - - - | - - - | 24000 | 16 | 13.5 | No | 215889803 | All | USA,Canada | No
EL16KC1-024-230A** | L18/36V+TXV+LEFE3A | - - - | R-454B | - - - | - - - | - - - | 23800 | 16 | 13 | No | 217285342 | All | USA,Canada | No
EL16KC1-024-230A** | L18/36V+TXV+LEFE4B | - - - | R-454B | - - - | - - - | - - - | 23200 | 17 | 13 | No | 217285341 | All | USA,Canada | Yes
EL16KC1-024-230A** | L19/36S+TXV | EL180UH040NE36A | R-454B | - - - | - - - | - - - | 24000 | 16 | 13.5 | No | 215854161 | All | USA | No
EL16KC1-024-230A** | L19/36S+TXV | EL180UH060NE36A | R-454B | - - - | - - - | - - - | 24000 | 16 | 13.5 | No | 215854172 | All | USA | No
EL16KC1-024-230A** | L19/36S+TXV | EL195UH040NE36B | R-454B | - - - | - - - | - - - | 24000 | 15.2 | 13 | No | 215854183 | All | USA | No
EL16KC1-024-230A** | L19/36S+TXV | EL196UH030XE36B | R-454B | - - - | - - - | - - - | 23600 | 16 | 13.5 | No | 215888602 | All | USA,Canada | No
EL16KC1-024-230A** | L19/36S+TXV | EL196UH045XE36B | R-454B | - - - | - - - | - - - | 23000 | 15.2 | 13.5 | No | 215888618 | All | USA,Canada | No
EL16KC1-024-230A** | L19/36S+TXV | EL196UH070XE36B | R-454B | - - - | - - - | - - - | 23000 | 15.2 | 13.5 | No | 215888626 | All | USA,Canada | No
EL16KC1-024-230A** | L19/36S+TXV | EL280UH045E36A | R-454B | - - - | - - - | - - - | 24000 | 16 | 14 | No | 215888634 | All | USA | No
EL16KC1-024-230A** | L19/36S+TXV | EL280UH070E36A | R-454B | - - - | - - - | - - - | 24000 | 16 | 13.5 | No | 215888639 | All | USA | No
EL16KC1-024-230A** | L19/36S+TXV | EL280UH070XE36A | R-454B | - - - | - - - | - - - | 24000 | 16 | 13.5 | No | 215888644 | All | USA | No
EL16KC1-024-230A** | L19/36S+TXV | EL297UH045XE36B | R-454B | - - - | - - - | - - - | 23000 | 15.2 | 13.5 | No | 215888649 | All | USA,Canada | No
EL16KC1-024-230A** | L19/36S+TXV | EL297UH045XV36B | R-454B | - - - | - - - | - - - | 24000 | 16 | 13 | No | 215888657 | All | USA,Canada | No
EL16KC1-024-230A** | L19/36S+TXV | EL297UH070XE36B | R-454B | - - - | - - - | - - - | 24000 | 16 | 13 | No | 215888665 | All | USA,Canada | No
EL16KC1-024-230A** | L19/36S+TXV | EL297UH070XV36B | R-454B | - - - | - - - | - - - | 24000 | 16 | 13.5 | No | 215888673 | All | USA,Canada | No
EL16KC1-024-230A** | L19/36S+TXV | ML180UH045XE36A | R-454B | - - - | - - - | - - - | 24000 | 16 | 13.5 | No | 216703223 | All | USA | No
EL16KC1-024-230A** | L19/36S+TXV | ML180UH070XE36A | R-454B | - - - | - - - | - - - | 24000 | 16 | 13.5 | No | 216703229 | All | USA | No
EL16KC1-024-230A** | L19/36S+TXV | ML193UH030XE36B | R-454B | - - - | - - - | - - - | 24000 | 16 | 13.5 | No | 215854284 | All | USA | No
EL16KC1-024-230A** | L19/36S+TXV | ML193UH045XE36B | R-454B | - - - | - - - | - - - | 24000 | 16 | 13 | No | 215854297 | All | USA | No
EL16KC1-024-230A** | L19/36S+TXV | ML193UH070XE36B | R-454B | - - - | - - - | - - - | 24000 | 16 | 13.5 | No | 215854310 | All | USA | No
EL16KC1-024-230A** | L19/36S+TXV | ML196UH030XE36B | R-454B | - - - | - - - | - - - | 23600 | 16 | 13.5 | No | 215854323 | All | USA,Canada | No
EL16KC1-024-230A** | L19/36S+TXV | ML196UH045XE36B | R-454B | - - - | - - - | - - - | 23000 | 15.2 | 13.5 | No | 215854336 | All | USA,Canada | No
EL16KC1-024-230A** | L19/36S+TXV | ML196UH070XE36B | R-454B | - - - | - - - | - - - | 24000 | 16 | 13.5 | No | 215854349 | All | USA,Canada | No
EL16KC1-024-230A** | L19/36S+TXV | ML296UH045XV36B | R-454B | - - - | - - - | - - - | 23200 | 16 | 14 | No | 215854362 | All | USA,Canada | No
EL16KC1-024-230A** | L19/36S+TXV | SL280UH060NV36A | R-454B | - - - | - - - | - - - | 23200 | 16 | 14 | No | 215854375 | All | USA | No
EL16KC1-024-230A** | L19/36S+TXV | SL280UH070V36A | R-454B | - - - | - - - | - - - | 24000 | 16 | 13.5 | No | 215854386 | All | USA | No
EL16KC1-024-230A** | L19/36S+TXV | SL280UH070XV36A | R-454B | - - - | - - - | - - - | 24000 | 16 | 13.5 | No | 215854397 | All | USA | No
EL16KC1-024-230A** | L19/36S+TXV | SL297UH040NV36B | R-454B | - - - | - - - | - - - | 24000 | 16 | 13.5 | No | 215854408 | All | USA,Canada | No
EL16KC1-024-230A** | L19/36S+TXV | SLP99UH070XV36B | R-454B | - - - | - - - | - - - | 23200 | 16 | 14 | No | 215854421 | All | USA,Canada | No
EL16KC1-024-230A** | L19/36S+TXV+TD | - - - | R-454B | - - - | - - - | - - - | 23200 | 14.3 | 11.7 | No | 215862455 | All | USA,Canada | No
EL16KC1-024-230A** | L19/36U+TXV | EL180UH040NE36A | R-454B | - - - | - - - | - - - | 24000 | 16 | 13.5 | No | 215854160 | All | USA | No
EL16KC1-024-230A** | L19/36U+TXV | EL180UH060NE36A | R-454B | - - - | - - - | - - - | 24000 | 16 | 13.5 | No | 215854171 | All | USA | No
EL16KC1-024-230A** | L19/36U+TXV | EL195UH040NE36B | R-454B | - - - | - - - | - - - | 24000 | 15.2 | 13 | No | 215854182 | All | USA | No
EL16KC1-024-230A** | L19/36U+TXV | EL195UH060NE36B | R-454B | - - - | - - - | - - - | 24000 | 16 | 13 | No | 217608260 | All | USA | No
EL16KC1-024-230A** | L19/36U+TXV | EL196UH030XE36B | R-454B | - - - | - - - | - - - | 23600 | 16 | 13.5 | No | 215888601 | All | USA,Canada | No
EL16KC1-024-230A** | L19/36U+TXV | EL196UH045XE36B | R-454B | - - - | - - - | - - - | 23000 | 15.2 | 13.5 | No | 215888617 | All | USA,Canada | No
EL16KC1-024-230A** | L19/36U+TXV | EL196UH070XE36B | R-454B | - - - | - - - | - - - | 23000 | 15.2 | 13.5 | No | 215888625 | All | USA,Canada | No
EL16KC1-024-230A** | L19/36U+TXV | EL280UH045E36A | R-454B | - - - | - - - | - - - | 24000 | 16 | 14 | No | 215888633 | All | USA | No
EL16KC1-024-230A** | L19/36U+TXV | EL280UH070E36A | R-454B | - - - | - - - | - - - | 24000 | 16 | 13.5 | No | 215888638 | All | USA | No
EL16KC1-024-230A** | L19/36U+TXV | EL280UH070XE36A | R-454B | - - - | - - - | - - - | 24000 | 16 | 13.5 | No | 215888643 | All | USA | No
EL16KC1-024-230A** | L19/36U+TXV | EL297UH045XE36B | R-454B | - - - | - - - | - - - | 23000 | 15.2 | 13.5 | No | 215888648 | All | USA,Canada | No
EL16KC1-024-230A** | L19/36U+TXV | EL297UH045XV36B | R-454B | - - - | - - - | - - - | 24000 | 16 | 13 | No | 215888656 | All | USA,Canada | No
EL16KC1-024-230A** | L19/36U+TXV | EL297UH070XE36B | R-454B | - - - | - - - | - - - | 24000 | 16 | 13 | No | 215888664 | All | USA,Canada | No
EL16KC1-024-230A** | L19/36U+TXV | EL297UH070XV36B | R-454B | - - - | - - - | - - - | 24000 | 16 | 13.5 | No | 215888672 | All | USA,Canada | No
EL16KC1-024-230A** | L19/36U+TXV | EL297UH090XV36C | R-454B | - - - | - - - | - - - | 23200 | 15.2 | 13 | No | 217160320 | All | USA,Canada | No
EL16KC1-024-230A** | L19/36U+TXV | ML180UH030V36A | R-454B | - - - | - - - | - - - | 24000 | 16 | 13.5 | No | 217608282 | All | USA | No
EL16KC1-024-230A** | L19/36U+TXV | ML180UH045E36A | R-454B | - - - | - - - | - - - | 24000 | 16 | 13.5 | No | 217608284 | All | USA | No
EL16KC1-024-230A** | L19/36U+TXV | ML180UH045V36A | R-454B | - - - | - - - | - - - | 23600 | 16 | 14 | No | 217608286 | All | USA | No
EL16KC1-024-230A** | L19/36U+TXV | ML180UH045XE36A | R-454B | - - - | - - - | - - - | 24000 | 16 | 13.5 | No | 216703222 | All | USA | No
EL16KC1-024-230A** | L19/36U+TXV | ML180UH070E36A | R-454B | - - - | - - - | - - - | 24000 | 16 | 13.5 | No | 217608289 | All | USA | No
EL16KC1-024-230A** | L19/36U+TXV | ML180UH070E36B | R-454B | - - - | - - - | - - - | 24000 | 16 | 13.5 | No | 217608292 | All | USA | No
EL16KC1-024-230A** | L19/36U+TXV | ML180UH070V36A | R-454B | - - - | - - - | - - - | 23200 | 16 | 14 | No | 217608297 | All | USA | No
EL16KC1-024-230A** | L19/36U+TXV | ML180UH070V36B | R-454B | - - - | - - - | - - - | 24000 | 16 | 14 | No | 217608300 | All | USA | No
EL16KC1-024-230A** | L19/36U+TXV | ML180UH070XE36A | R-454B | - - - | - - - | - - - | 24000 | 16 | 13.5 | No | 216703228 | All | USA | No
EL16KC1-024-230A** | L19/36U+TXV | ML180UH070XE36B | R-454B | - - - | - - - | - - - | 24000 | 16 | 13.5 | No | 216767417 | All | USA | No
EL16KC1-024-230A** | L19/36U+TXV | ML193UH030XE36B | R-454B | - - - | - - - | - - - | 24000 | 16 | 13.5 | No | 215854283 | All | USA | No
EL16KC1-024-230A** | L19/36U+TXV | ML193UH045XE36B | R-454B | - - - | - - - | - - - | 24000 | 16 | 13 | No | 215854296 | All | USA | No
EL16KC1-024-230A** | L19/36U+TXV | ML193UH070XE36B | R-454B | - - - | - - - | - - - | 24000 | 16 | 13.5 | No | 215854309 | All | USA | No
EL16KC1-024-230A** | L19/36U+TXV | ML196UH030XE36B | R-454B | - - - | - - - | - - - | 23600 | 16 | 13.5 | No | 215854322 | All | USA,Canada | No
EL16KC1-024-230A** | L19/36U+TXV | ML196UH045XE36B | R-454B | - - - | - - - | - - - | 23000 | 15.2 | 13.5 | No | 215854335 | All | USA,Canada | No
EL16KC1-024-230A** | L19/36U+TXV | ML196UH070XE36B | R-454B | - - - | - - - | - - - | 24000 | 16 | 13.5 | No | 215854348 | All | USA,Canada | No
EL16KC1-024-230A** | L19/36U+TXV | ML296UH045XV36B | R-454B | - - - | - - - | - - - | 23200 | 16 | 14 | No | 215854361 | All | USA,Canada | No
EL16KC1-024-230A** | L19/36U+TXV | ML296UH070XV36B | R-454B | - - - | - - - | - - - | 23200 | 16 | 14 | No | 217160339 | All | USA,Canada | No
EL16KC1-024-230A** | L19/36U+TXV | SL280UH060NV36A | R-454B | - - - | - - - | - - - | 23200 | 16 | 14 | No | 215854374 | All | USA | No
EL16KC1-024-230A** | L19/36U+TXV | SL280UH070V36A | R-454B | - - - | - - - | - - - | 24000 | 16 | 13.5 | No | 215854385 | All | USA | No
EL16KC1-024-230A** | L19/36U+TXV | SL280UH070XV36A | R-454B | - - - | - - - | - - - | 24000 | 16 | 13.5 | No | 215854396 | All | USA | No
EL16KC1-024-230A** | L19/36U+TXV | SL280UH090V36B | R-454B | - - - | - - - | - - - | 23000 | 16 | 14 | No | 217160357 | All | USA | No
EL16KC1-024-230A** | L19/36U+TXV | SL297UH040NV36B | R-454B | - - - | - - - | - - - | 24000 | 16 | 13.5 | No | 215854407 | All | USA,Canada | No
EL16KC1-024-230A** | L19/36U+TXV | SL297UH060NV36B | R-454B | - - - | - - - | - - - | 24000 | 16 | 13.5 | No | 217896046 | All | USA,Canada | No
EL16KC1-024-230A** | L19/36U+TXV | SLP99UH070XV36B | R-454B | - - - | - - - | - - - | 23200 | 16 | 14 | No | 215854420 | All | USA,Canada | No
EL16KC1-024-230A** | L19/36U+TXV+LEFE3A | - - - | R-454B | - - - | - - - | - - - | 23800 | 16 | 13 | No | 217285346 | All | USA,Canada | No
EL16KC1-024-230A** | L19/36U+TXV+LEFE4B | - - - | R-454B | - - - | - - - | - - - | 23400 | 17 | 13 | No | 217285345 | All | USA,Canada | Yes
EL16KC1-024-230A** | L19/36U+TXV+TD | - - - | R-454B | - - - | - - - | - - - | 23200 | 14.3 | 11.7 | No | 215862454 | All | USA,Canada | No
EL16KC1-024-230A** | L23/37Y+TXV | EL195UH040NE36B | R-454B | - - - | - - - | - - - | 24000 | 16 | 13.5 | No | 215854192 | All | USA | No
EL16KC1-024-230A** | L23/37Y+TXV | EL196UH030XE36B | R-454B | - - - | - - - | - - - | 24000 | 16 | 14 | No | 215888608 | All | USA,Canada | No
EL16KC1-024-230A** | L23/37Y+TXV | EL196UH045XE36B | R-454B | - - - | - - - | - - - | 24000 | 16 | 13.5 | No | 215888624 | All | USA,Canada | No
EL16KC1-024-230A** | L23/37Y+TXV | EL196UH070XE36B | R-454B | - - - | - - - | - - - | 24000 | 16 | 13.5 | No | 215888632 | All | USA,Canada | No
EL16KC1-024-230A** | L23/37Y+TXV | EL297UH045XE36B | R-454B | - - - | - - - | - - - | 24000 | 16 | 14 | No | 215888655 | All | USA,Canada | No
EL16KC1-024-230A** | L23/37Y+TXV | EL297UH045XV36B | R-454B | - - - | - - - | - - - | 24000 | 16 | 14 | No | 215888663 | All | USA,Canada | No
EL16KC1-024-230A** | L23/37Y+TXV | EL297UH070XE36B | R-454B | - - - | - - - | - - - | 24000 | 16 | 14 | No | 215888671 | All | USA,Canada | No
EL16KC1-024-230A** | L23/37Y+TXV | EL297UH070XV36B | R-454B | - - - | - - - | - - - | 24000 | 17 | 14.5 | No | 215888679 | All | USA,Canada | Yes
EL16KC1-024-230A** | L23/37Y+TXV | ML193UH030XE36B | R-454B | - - - | - - - | - - - | 24000 | 17 | 14.5 | No | 215854293 | All | USA | Yes
EL16KC1-024-230A** | L23/37Y+TXV | ML193UH045XE36B | R-454B | - - - | - - - | - - - | 24000 | 16 | 14 | No | 215854306 | All | USA | No
EL16KC1-024-230A** | L23/37Y+TXV | ML193UH070XE36B | R-454B | - - - | - - - | - - - | 24000 | 17 | 14 | No | 215854319 | All | USA | Yes
EL16KC1-024-230A** | L23/37Y+TXV | ML196UH030XE36B | R-454B | - - - | - - - | - - - | 24000 | 16 | 14 | No | 215854332 | All | USA,Canada | No
EL16KC1-024-230A** | L23/37Y+TXV | ML196UH045XE36B | R-454B | - - - | - - - | - - - | 24000 | 16 | 13.5 | No | 215854345 | All | USA,Canada | No
EL16KC1-024-230A** | L23/37Y+TXV | ML196UH070XE36B | R-454B | - - - | - - - | - - - | 24000 | 16 | 14 | No | 215854358 | All | USA,Canada | No
EL16KC1-024-230A** | L23/37Y+TXV | ML296UH045XV36B | R-454B | - - - | - - - | - - - | 24000 | 17 | 14 | No | 215854371 | All | USA,Canada | Yes
EL16KC1-024-230A** | L23/37Y+TXV | SL297UH040NV36B | R-454B | - - - | - - - | - - - | 24000 | 17 | 14.5 | No | 215854417 | All | USA,Canada | Yes
EL16KC1-024-230A** | L23/37Y+TXV | SLP99UH070XV36B | R-454B | - - - | - - - | - - - | 24000 | 17 | 14.5 | No | 215854430 | All | USA,Canada | Yes
EL16KC1-024-230A** | L23/37Y+TXV+TD | - - - | R-454B | - - - | - - - | - - - | 23200 | 14.5 | 12 | No | 215862465 | All | USA,Canada | No
EL16KC1-024-230A** | L23/37Z+TXV | EL180UH080NE48B | R-454B | - - - | - - - | - - - | 24000 | 16 | 14 | No | 216767411 | All | USA | No
EL16KC1-024-230A** | L23/37Z+TXV | EL195UH040NE36B | R-454B | - - - | - - - | - - - | 24000 | 16 | 13.5 | No | 215854191 | All | USA | No
EL16KC1-024-230A** | L23/37Z+TXV | EL196UH030XE36B | R-454B | - - - | - - - | - - - | 24000 | 16 | 14 | No | 215888607 | All | USA,Canada | No
EL16KC1-024-230A** | L23/37Z+TXV | EL196UH045XE36B | R-454B | - - - | - - - | - - - | 24000 | 16 | 13.5 | No | 215888623 | All | USA,Canada | No
EL16KC1-024-230A** | L23/37Z+TXV | EL196UH070XE36B | R-454B | - - - | - - - | - - - | 24000 | 16 | 13.5 | No | 215888631 | All | USA,Canada | No
EL16KC1-024-230A** | L23/37Z+TXV | EL297UH045XE36B | R-454B | - - - | - - - | - - - | 24000 | 16 | 14 | No | 215888654 | All | USA,Canada | No
EL16KC1-024-230A** | L23/37Z+TXV | EL297UH045XV36B | R-454B | - - - | - - - | - - - | 24000 | 16 | 14 | No | 215888662 | All | USA,Canada | No
EL16KC1-024-230A** | L23/37Z+TXV | EL297UH070XE36B | R-454B | - - - | - - - | - - - | 24000 | 16 | 14 | No | 215888670 | All | USA,Canada | No
EL16KC1-024-230A** | L23/37Z+TXV | EL297UH070XV36B | R-454B | - - - | - - - | - - - | 24000 | 17 | 14.5 | No | 215888678 | All | USA,Canada | Yes
EL16KC1-024-230A** | L23/37Z+TXV | EL297UH090XV36C | R-454B | - - - | - - - | - - - | 22800 | 16 | 14 | No | 217160329 | All | USA,Canada | No
EL16KC1-024-230A** | L23/37Z+TXV | ML180UH070XE36B | R-454B | - - - | - - - | - - - | 24000 | 17 | 14.5 | No | 216767420 | All | USA | Yes
EL16KC1-024-230A** | L23/37Z+TXV | ML180UH090XE48B | R-454B | - - - | - - - | - - - | 24000 | 17 | 14.5 | No | 216767421 | All | USA | Yes
EL16KC1-024-230A** | L23/37Z+TXV | ML193UH030XE36B | R-454B | - - - | - - - | - - - | 24000 | 17 | 14.5 | No | 215854292 | All | USA | Yes
EL16KC1-024-230A** | L23/37Z+TXV | ML193UH045XE36B | R-454B | - - - | - - - | - - - | 24000 | 16 | 14 | No | 215854305 | All | USA | No
EL16KC1-024-230A** | L23/37Z+TXV | ML193UH070XE36B | R-454B | - - - | - - - | - - - | 24000 | 17 | 14 | No | 215854318 | All | USA | Yes
EL16KC1-024-230A** | L23/37Z+TXV | ML196UH030XE36B | R-454B | - - - | - - - | - - - | 24000 | 16 | 14 | No | 215854331 | All | USA,Canada | No
EL16KC1-024-230A** | L23/37Z+TXV | ML196UH045XE36B | R-454B | - - - | - - - | - - - | 24000 | 16 | 13.5 | No | 215854344 | All | USA,Canada | No
EL16KC1-024-230A** | L23/37Z+TXV | ML196UH070XE36B | R-454B | - - - | - - - | - - - | 24000 | 16 | 14 | No | 215854357 | All | USA,Canada | No
EL16KC1-024-230A** | L23/37Z+TXV | ML296UH045XV36B | R-454B | - - - | - - - | - - - | 24000 | 17 | 14 | No | 215854370 | All | USA,Canada | Yes
EL16KC1-024-230A** | L23/37Z+TXV | ML296UH070XV36B | R-454B | - - - | - - - | - - - | 25000 | 16 | 14 | No | 217160344 | All | USA,Canada | No
EL16KC1-024-230A** | L23/37Z+TXV | SL280UH090V36B | R-454B | - - - | - - - | - - - | 24000 | 17 | 14.5 | No | 217160362 | All | USA | Yes
EL16KC1-024-230A** | L23/37Z+TXV | SL297UH040NV36B | R-454B | - - - | - - - | - - - | 24000 | 17 | 14.5 | No | 215854416 | All | USA,Canada | Yes
EL16KC1-024-230A** | L23/37Z+TXV | SLP99UH070XV36B | R-454B | - - - | - - - | - - - | 24000 | 17 | 14.5 | No | 215854429 | All | USA,Canada | Yes
EL16KC1-024-230A** | L23/37Z+TXV+LEFE4B | - - - | R-454B | - - - | - - - | - - - | 24000 | 17 | 14 | No | 217285354 | All | USA,Canada | Yes
EL16KC1-024-230A** | L23/37Z+TXV+TD | - - - | R-454B | - - - | - - - | - - - | 23200 | 14.5 | 12 | No | 215862464 | All | USA,Canada | No
EL16KC1-024-230A** | L24/36Z+TXV | EL180UH040NE36A | R-454B | - - - | - - - | - - - | 24000 | 16 | 14 | No | 217230107 | All | USA | No
EL16KC1-024-230A** | L24/36Z+TXV | EL180UH060NE36A | R-454B | - - - | - - - | - - - | 24000 | 16 | 14 | No | 217230111 | All | USA | No
EL16KC1-024-230A** | L24/36Z+TXV | EL195UH040NE36B | R-454B | - - - | - - - | - - - | 24000 | 16 | 13.5 | No | 217164334 | All | USA | No
EL16KC1-024-230A** | L24/36Z+TXV | EL297UH045XE36B | R-454B | - - - | - - - | - - - | 24000 | 16 | 13.5 | No | 217164339 | All | USA,Canada | No
EL16KC1-024-230A** | L24/36Z+TXV | EL297UH045XV36B | R-454B | - - - | - - - | - - - | 23600 | 16 | 14 | No | 217164344 | All | USA,Canada | No
EL16KC1-024-230A** | L24/36Z+TXV | EL297UH070XE36B | R-454B | - - - | - - - | - - - | 24000 | 16 | 14 | No | 217164349 | All | USA,Canada | No
EL16KC1-024-230A** | L24/36Z+TXV | EL297UH070XV36B | R-454B | - - - | - - - | - - - | 22600 | 16 | 14.5 | No | 217164354 | All | USA,Canada | No
EL16KC1-024-230A** | L24/36Z+TXV | EL297UH090XV36C | R-454B | - - - | - - - | - - - | 23800 | 16 | 13.5 | No | 217164360 | All | USA,Canada | No
EL16KC1-024-230A** | L24/36Z+TXV | ML296UH045XV36B | R-454B | - - - | - - - | - - - | 23200 | 16 | 14.5 | No | 217164365 | All | USA,Canada | No
EL16KC1-024-230A** | L24/36Z+TXV | ML296UH070XV36B | R-454B | - - - | - - - | - - - | 25000 | 16 | 14 | No | 217164370 | All | USA,Canada | No
EL16KC1-024-230A** | L24/36Z+TXV | SL280UH060NV36A | R-454B | - - - | - - - | - - - | 23200 | 16 | 14.5 | No | 217164373 | All | USA | No
EL16KC1-024-230A** | L24/36Z+TXV | SL280UH070V36A | R-454B | - - - | - - - | - - - | 24000 | 16 | 14 | No | 217164376 | All | USA | No
EL16KC1-024-230A** | L24/36Z+TXV | SL280UH070XV36A | R-454B | - - - | - - - | - - - | 24000 | 16 | 14 | No | 217164379 | All | USA | No
EL16KC1-024-230A** | L24/36Z+TXV | SL280UH090V36B | R-454B | - - - | - - - | - - - | 23000 | 16 | 14.5 | No | 217164384 | All | USA | No
EL16KC1-024-230A** | L24/36Z+TXV | SL297UH040NV36B | R-454B | - - - | - - - | - - - | 22400 | 16 | 14.5 | No | 217164389 | All | USA,Canada | No
EL16KC1-024-230A** | L24/36Z+TXV+LEFE3A | - - - | R-454B | - - - | - - - | - - - | 24000 | 16 | 14 | No | 217285839 | All | USA,Canada | No
EL16KC1-024-230A** | L24/36Z+TXV+LEFE4B | - - - | R-454B | - - - | - - - | - - - | 24000 | 17 | 14 | No | 217285838 | All | USA,Canada | Yes
EL16KC1-024-230A** | L24/36Z+TXV+TD | - - - | R-454B | - - - | - - - | - - - | 23200 | 14.5 | 12 | No | 217165527 | All | USA,Canada | No
EL16KC1-024-230A** | L25/37Z+TXV | EL195UH040NE36B | R-454B | - - - | - - - | - - - | 24000 | 16 | 13.5 | No | 217164333 | All | USA | No
EL16KC1-024-230A** | L25/37Z+TXV | EL297UH045XE36B | R-454B | - - - | - - - | - - - | 24000 | 16 | 14 | No | 217164338 | All | USA,Canada | No
EL16KC1-024-230A** | L25/37Z+TXV | EL297UH045XV36B | R-454B | - - - | - - - | - - - | 24000 | 16 | 14 | No | 217164343 | All | USA,Canada | No
EL16KC1-024-230A** | L25/37Z+TXV | EL297UH070XE36B | R-454B | - - - | - - - | - - - | 24000 | 16 | 14 | No | 217164348 | All | USA,Canada | No
EL16KC1-024-230A** | L25/37Z+TXV | EL297UH070XV36B | R-454B | - - - | - - - | - - - | 24000 | 17 | 14 | No | 217164353 | All | USA,Canada | Yes
EL16KC1-024-230A** | L25/37Z+TXV | EL297UH090XV36C | R-454B | - - - | - - - | - - - | 23800 | 16 | 13.5 | No | 217164359 | All | USA,Canada | No
EL16KC1-024-230A** | L25/37Z+TXV | ML296UH045XV36B | R-454B | - - - | - - - | - - - | 23200 | 16 | 14.5 | No | 217164364 | All | USA,Canada | No
EL16KC1-024-230A** | L25/37Z+TXV | ML296UH070XV36B | R-454B | - - - | - - - | - - - | 25000 | 16 | 14 | No | 217164369 | All | USA,Canada | No
EL16KC1-024-230A** | L25/37Z+TXV | SL280UH090V36B | R-454B | - - - | - - - | - - - | 24000 | 17 | 14 | No | 217164383 | All | USA | Yes
EL16KC1-024-230A** | L25/37Z+TXV | SL297UH040NV36B | R-454B | - - - | - - - | - - - | 24000 | 17 | 14 | No | 217164388 | All | USA,Canada | Yes
EL16KC1-024-230A** | L25/37Z+TXV+LEFE3A | - - - | R-454B | - - - | - - - | - - - | 24000 | 17 | 13.5 | No | 217285837 | All | USA,Canada | Yes
EL16KC1-024-230A** | L25/37Z+TXV+LEFE4B | - - - | R-454B | - - - | - - - | - - - | 24000 | 17 | 14 | No | 217285836 | All | USA,Canada | Yes
EL16KC1-024-230A** | L25/37Z+TXV+TD | - - - | R-454B | - - - | - - - | - - - | 23200 | 14.5 | 12 | No | 217165526 | All | USA,Canada | No
EL16KC1-024-230A** | L29/36U+TXV | EL180UH040NE36A | R-454B | - - - | - - - | - - - | 23600 | 16 | 14 | No | 217230106 | All | USA | No
EL16KC1-024-230A** | L29/36U+TXV | EL180UH060NE36A | R-454B | - - - | - - - | - - - | 23600 | 16 | 14 | No | 217230110 | All | USA | No
EL16KC1-024-230A** | L29/36U+TXV | EL195UH040NE36B | R-454B | - - - | - - - | - - - | 24000 | 15.2 | 13.5 | No | 217164332 | All | USA | No
EL16KC1-024-230A** | L29/36U+TXV | EL297UH045XE36B | R-454B | - - - | - - - | - - - | 24000 | 16 | 13.5 | No | 217164337 | All | USA,Canada | No
EL16KC1-024-230A** | L29/36U+TXV | EL297UH045XV36B | R-454B | - - - | - - - | - - - | 24000 | 16 | 13.5 | No | 217164342 | All | USA,Canada | No
EL16KC1-024-230A** | L29/36U+TXV | EL297UH070XE36B | R-454B | - - - | - - - | - - - | 24000 | 16 | 13.5 | No | 217164347 | All | USA,Canada | No
EL16KC1-024-230A** | L29/36U+TXV | EL297UH070XV36B | R-454B | - - - | - - - | - - - | 24000 | 16 | 14 | No | 217164352 | All | USA,Canada | No
EL16KC1-024-230A** | L29/36U+TXV | EL297UH090XV36C | R-454B | - - - | - - - | - - - | 23800 | 16 | 13.5 | No | 217164357 | All | USA,Canada | No
EL16KC1-024-230A** | L29/36U+TXV | ML296UH045XV36B | R-454B | - - - | - - - | - - - | 24000 | 16 | 14 | No | 217164363 | All | USA,Canada | No
EL16KC1-024-230A** | L29/36U+TXV | ML296UH070XV36B | R-454B | - - - | - - - | - - - | 23200 | 16 | 14 | No | 217164368 | All | USA,Canada | No
EL16KC1-024-230A** | L29/36U+TXV | SL280UH060NV36A | R-454B | - - - | - - - | - - - | 24000 | 16 | 14 | No | 217164372 | All | USA | No
EL16KC1-024-230A** | L29/36U+TXV | SL280UH070V36A | R-454B | - - - | - - - | - - - | 23600 | 16 | 14 | No | 217164375 | All | USA | No
EL16KC1-024-230A** | L29/36U+TXV | SL280UH070XV36A | R-454B | - - - | - - - | - - - | 23600 | 16 | 14 | No | 217164378 | All | USA | No
EL16KC1-024-230A** | L29/36U+TXV | SL280UH090V36B | R-454B | - - - | - - - | - - - | 24000 | 16 | 14 | No | 217164382 | All | USA | No
EL16KC1-024-230A** | L29/36U+TXV | SL297UH040NV36B | R-454B | - - - | - - - | - - - | 24000 | 16 | 14 | No | 217164387 | All | USA,Canada | No
EL16KC1-024-230A** | L29/36U+TXV+TD | - - - | R-454B | - - - | - - - | - - - | 23200 | 14.5 | 12 | No | 217165524 | All | USA,Canada | No
EL16KC1-024-230A** | L30/36S+TXV | EL180UH040NE36A | R-454B | - - - | - - - | - - - | 23600 | 16 | 14 | No | 215888590 | All | USA | No
EL16KC1-024-230A** | L30/36S+TXV | EL180UH060NE36A | R-454B | - - - | - - - | - - - | 23600 | 16 | 14 | No | 215888592 | All | USA | No
EL16KC1-024-230A** | L30/36S+TXV | EL280UH045E36A | R-454B | - - - | - - - | - - - | 24000 | 17 | 13.5 | No | 215888636 | All | USA | Yes
EL16KC1-024-230A** | L30/36S+TXV | EL280UH070E36A | R-454B | - - - | - - - | - - - | 23800 | 16 | 14 | No | 215888641 | All | USA | No
EL16KC1-024-230A** | L30/36S+TXV | EL280UH070XE36A | R-454B | - - - | - - - | - - - | 23800 | 16 | 14 | No | 215888646 | All | USA | No
EL16KC1-024-230A** | L30/36S+TXV | SL280UH060NV36A | R-454B | - - - | - - - | - - - | 24000 | 16 | 14 | No | 215888681 | All | USA | No
EL16KC1-024-230A** | L30/36S+TXV | SL280UH070V36A | R-454B | - - - | - - - | - - - | 23600 | 16 | 14 | No | 215888683 | All | USA | No
EL16KC1-024-230A** | L30/36S+TXV | SL280UH070XV36A | R-454B | - - - | - - - | - - - | 23600 | 16 | 14 | No | 215888685 | All | USA | No
EL16KC1-024-230A** | L30/36U+TXV | EL180UH040NE36A | R-454B | - - - | - - - | - - - | 23600 | 16 | 14 | No | 215888589 | All | USA | No
EL16KC1-024-230A** | L30/36U+TXV | EL180UH060NE36A | R-454B | - - - | - - - | - - - | 23600 | 16 | 14 | No | 215888591 | All | USA | No
EL16KC1-024-230A** | L30/36U+TXV | EL195UH040NE36B | R-454B | - - - | - - - | - - - | 24000 | 15.2 | 13.5 | No | 217230112 | All | USA | No
EL16KC1-024-230A** | L30/36U+TXV | EL280UH045E36A | R-454B | - - - | - - - | - - - | 24000 | 17 | 13.5 | No | 215888635 | All | USA | Yes
EL16KC1-024-230A** | L30/36U+TXV | EL280UH070E36A | R-454B | - - - | - - - | - - - | 23800 | 16 | 14 | No | 215888640 | All | USA | No
EL16KC1-024-230A** | L30/36U+TXV | EL280UH070XE36A | R-454B | - - - | - - - | - - - | 23800 | 16 | 14 | No | 215888645 | All | USA | No
EL16KC1-024-230A** | L30/36U+TXV | EL297UH090XV36C | R-454B | - - - | - - - | - - - | 23800 | 15.2 | 13 | No | 217160323 | All | USA,Canada | No
EL16KC1-024-230A** | L30/36U+TXV | SL280UH060NV36A | R-454B | - - - | - - - | - - - | 24000 | 16 | 14 | No | 215888680 | All | USA | No
EL16KC1-024-230A** | L30/36U+TXV | SL280UH070V36A | R-454B | - - - | - - - | - - - | 23600 | 16 | 14 | No | 215888682 | All | USA | No
EL16KC1-024-230A** | L30/36U+TXV | SL280UH070XV36A | R-454B | - - - | - - - | - - - | 23600 | 16 | 14 | No | 215888684 | All | USA | No
EL16KC1-024-230A** | L30/36U+TXV | SL280UH090V36B | R-454B | - - - | - - - | - - - | 24000 | 16 | 14 | No | 217230113 | All | USA | No
EL16KC1-024-230A** | L30/36U+TXV+TD | - - - | R-454B | - - - | - - - | - - - | 23200 | 14.3 | 12 | No | 217164574 | All | USA,Canada | No
EL16KC1-024-230A** | L31/37U+TXV | EL180UH040NE36A | R-454B | - - - | - - - | - - - | 23600 | 16 | 14 | No | 217608256 | All | USA | No
EL16KC1-024-230A** | L31/37U+TXV | EL180UH060NE36A | R-454B | - - - | - - - | - - - | 23600 | 16 | 14 | No | 217608257 | All | USA | No
EL16KC1-024-230A** | L31/37U+TXV | EL195UH040NE36B | R-454B | - - - | - - - | - - - | 24000 | 15.2 | 13.5 | No | 217608258 | All | USA | No
EL16KC1-024-230A** | L31/37U+TXV | EL195UH060NE36B | R-454B | - - - | - - - | - - - | 24000 | 16 | 13.5 | No | 217608264 | All | USA | No
EL16KC1-024-230A** | L31/37U+TXV | EL196UH030XE36B | R-454B | - - - | - - - | - - - | 24000 | 16 | 13.5 | No | 217608266 | All | USA,Canada | No
EL16KC1-024-230A** | L31/37U+TXV | EL196UH045XE36B | R-454B | - - - | - - - | - - - | 24000 | 15.2 | 13.5 | No | 217608268 | All | USA,Canada | No
EL16KC1-024-230A** | L31/37U+TXV | EL196UH070XE36B | R-454B | - - - | - - - | - - - | 24000 | 16 | 13 | No | 217608270 | All | USA,Canada | No
EL16KC1-024-230A** | L31/37U+TXV | EL280UH045E36A | R-454B | - - - | - - - | - - - | 24000 | 16 | 14 | No | 217608271 | All | USA | No
EL16KC1-024-230A** | L31/37U+TXV | EL280UH070E36A | R-454B | - - - | - - - | - - - | 23800 | 16 | 14 | No | 217608272 | All | USA | No
EL16KC1-024-230A** | L31/37U+TXV | EL280UH070XE36A | R-454B | - - - | - - - | - - - | 23800 | 16 | 14 | No | 217608273 | All | USA | No
EL16KC1-024-230A** | L31/37U+TXV | EL297UH045XE36B | R-454B | - - - | - - - | - - - | 24000 | 16 | 13.5 | No | 217608275 | All | USA,Canada | No
EL16KC1-024-230A** | L31/37U+TXV | EL297UH045XV36B | R-454B | - - - | - - - | - - - | 24000 | 16 | 13.5 | No | 217608277 | All | USA,Canada | No
EL16KC1-024-230A** | L31/37U+TXV | EL297UH070XE36B | R-454B | - - - | - - - | - - - | 24000 | 16 | 13.5 | No | 217608279 | All | USA,Canada | No
EL16KC1-024-230A** | L31/37U+TXV | EL297UH070XV36B | R-454B | - - - | - - - | - - - | 22600 | 16 | 14 | No | 217608281 | All | USA,Canada | No
EL16KC1-024-230A** | L31/37U+TXV | ML180UH030V36A | R-454B | - - - | - - - | - - - | 24000 | 16 | 14 | No | 217608283 | All | USA | No
EL16KC1-024-230A** | L31/37U+TXV | ML180UH045E36A | R-454B | - - - | - - - | - - - | 24000 | 16 | 14 | No | 217608285 | All | USA | No
EL16KC1-024-230A** | L31/37U+TXV | ML180UH045V36A | R-454B | - - - | - - - | - - - | 24000 | 16 | 14 | No | 217608287 | All | USA | No
EL16KC1-024-230A** | L31/37U+TXV | ML180UH045XE36A | R-454B | - - - | - - - | - - - | 24000 | 16 | 14 | No | 217608288 | All | USA | No
EL16KC1-024-230A** | L31/37U+TXV | ML180UH070E36A | R-454B | - - - | - - - | - - - | 23800 | 16 | 14 | No | 217608290 | All | USA | No
EL16KC1-024-230A** | L31/37U+TXV | ML180UH070E36B | R-454B | - - - | - - - | - - - | 24000 | 16 | 14 | No | 217608296 | All | USA | No
EL16KC1-024-230A** | L31/37U+TXV | ML180UH070V36A | R-454B | - - - | - - - | - - - | 24000 | 16 | 14 | No | 217608298 | All | USA | No
EL16KC1-024-230A** | L31/37U+TXV | ML180UH070V36B | R-454B | - - - | - - - | - - - | 24000 | 16 | 14 | No | 217608304 | All | USA | No
EL16KC1-024-230A** | L31/37U+TXV | ML180UH070XE36A | R-454B | - - - | - - - | - - - | 24000 | 16 | 14 | No | 217608305 | All | USA | No
EL16KC1-024-230A** | L31/37U+TXV | ML180UH070XE36B | R-454B | - - - | - - - | - - - | 24000 | 16 | 14 | No | 217608307 | All | USA | No
EL16KC1-024-230A** | L31/37U+TXV | ML193UH030XE36B | R-454B | - - - | - - - | - - - | 24000 | 16 | 13.5 | No | 217608309 | All | USA | No
EL16KC1-024-230A** | L31/37U+TXV | ML193UH045XE36B | R-454B | - - - | - - - | - - - | 24000 | 16 | 13.5 | No | 217608310 | All | USA | No
EL16KC1-024-230A** | L31/37U+TXV | ML193UH070XE36B | R-454B | - - - | - - - | - - - | 23000 | 16 | 14 | No | 217608311 | All | USA | No
EL16KC1-024-230A** | L31/37U+TXV | ML196UH030XE36B | R-454B | - - - | - - - | - - - | 24000 | 16 | 13.5 | No | 217608313 | All | USA,Canada | No
EL16KC1-024-230A** | L31/37U+TXV | ML196UH045XE36B | R-454B | - - - | - - - | - - - | 24000 | 15.2 | 13.5 | No | 217608315 | All | USA,Canada | No
EL16KC1-024-230A** | L31/37U+TXV | ML196UH070XE36B | R-454B | - - - | - - - | - - - | 24000 | 16 | 13.5 | No | 217608317 | All | USA,Canada | No
EL16KC1-024-230A** | L31/37U+TXV | ML296UH045XV36B | R-454B | - - - | - - - | - - - | 23200 | 16 | 14 | No | 217608318 | All | USA,Canada | No
EL16KC1-024-230A** | L31/37U+TXV | ML296UH070XV36B | R-454B | - - - | - - - | - - - | 23200 | 16 | 14 | No | 217608320 | All | USA,Canada | No
EL16KC1-024-230A** | L31/37U+TXV | SL280UH060NV36A | R-454B | - - - | - - - | - - - | 24000 | 16 | 14 | No | 217608321 | All | USA | No
EL16KC1-024-230A** | L31/37U+TXV | SL280UH070V36A | R-454B | - - - | - - - | - - - | 23600 | 16 | 14 | No | 217608322 | All | USA | No
EL16KC1-024-230A** | L31/37U+TXV | SL280UH070XV36A | R-454B | - - - | - - - | - - - | 23600 | 16 | 14 | No | 217608323 | All | USA | No
EL16KC1-024-230A** | L31/37U+TXV | SL297UH040NV36B | R-454B | - - - | - - - | - - - | 22400 | 16 | 14 | No | 217608324 | All | USA,Canada | No
EL16KC1-024-230A** | L31/37U+TXV | SL297UH060NV36B | R-454B | - - - | - - - | - - - | 24000 | 16 | 13.5 | No | 217896047 | All | USA,Canada | No
EL16KC1-024-230A** | L31/37U+TXV | SLP99UH070XV36B | R-454B | - - - | - - - | - - - | 23200 | 16 | 14 | No | 217608325 | All | USA,Canada | No
EL16KC1-024-230A** | L31/37U+TXV+TD | - - - | R-454B | - - - | - - - | - - - | 23200 | 14.3 | 11.7 | No | 217612145 | All | USA,Canada | No
EL16KC1-024-230A** | L35/36S+TXV | EL180UH040NE36A | R-454B | - - - | - - - | - - - | 23600 | 16 | 14 | No | 215854165 | All | USA | No
EL16KC1-024-230A** | L35/36S+TXV | EL180UH060NE36A | R-454B | - - - | - - - | - - - | 23600 | 16 | 14 | No | 215854176 | All | USA | No
EL16KC1-024-230A** | L35/36S+TXV | EL195UH040NE36B | R-454B | - - - | - - - | - - - | 24000 | 15.2 | 13.5 | No | 215854187 | All | USA | No
EL16KC1-024-230A** | L35/36S+TXV | EL196UH030XE36B | R-454B | - - - | - - - | - - - | 24000 | 16 | 14 | No | 215888606 | All | USA,Canada | No
EL16KC1-024-230A** | L35/36S+TXV | EL196UH045XE36B | R-454B | - - - | - - - | - - - | 24000 | 15.2 | 13.5 | No | 215888622 | All | USA,Canada | No
EL16KC1-024-230A** | L35/36S+TXV | EL196UH070XE36B | R-454B | - - - | - - - | - - - | 24000 | 16 | 13.5 | No | 215888630 | All | USA,Canada | No
EL16KC1-024-230A** | L35/36S+TXV | EL297UH045XE36B | R-454B | - - - | - - - | - - - | 24000 | 16 | 13.5 | No | 215888653 | All | USA,Canada | No
EL16KC1-024-230A** | L35/36S+TXV | EL297UH045XV36B | R-454B | - - - | - - - | - - - | 24000 | 16 | 13.5 | No | 215888661 | All | USA,Canada | No
EL16KC1-024-230A** | L35/36S+TXV | EL297UH070XE36B | R-454B | - - - | - - - | - - - | 24000 | 16 | 13.5 | No | 215888669 | All | USA,Canada | No
EL16KC1-024-230A** | L35/36S+TXV | EL297UH070XV36B | R-454B | - - - | - - - | - - - | 24000 | 16 | 14 | No | 215888677 | All | USA,Canada | No
EL16KC1-024-230A** | L35/36S+TXV | ML193UH030XE36B | R-454B | - - - | - - - | - - - | 24000 | 16 | 14 | No | 215854288 | All | USA | No
EL16KC1-024-230A** | L35/36S+TXV | ML193UH045XE36B | R-454B | - - - | - - - | - - - | 24000 | 16 | 13.5 | No | 215854301 | All | USA | No
EL16KC1-024-230A** | L35/36S+TXV | ML193UH070XE36B | R-454B | - - - | - - - | - - - | 24000 | 16 | 14 | No | 215854314 | All | USA | No
EL16KC1-024-230A** | L35/36S+TXV | ML196UH030XE36B | R-454B | - - - | - - - | - - - | 24000 | 16 | 14 | No | 215854327 | All | USA,Canada | No
EL16KC1-024-230A** | L35/36S+TXV | ML196UH045XE36B | R-454B | - - - | - - - | - - - | 24000 | 15.2 | 13.5 | No | 215854340 | All | USA,Canada | No
EL16KC1-024-230A** | L35/36S+TXV | ML196UH070XE36B | R-454B | - - - | - - - | - - - | 24000 | 16 | 14 | No | 215854353 | All | USA,Canada | No
EL16KC1-024-230A** | L35/36S+TXV | ML296UH045XV36B | R-454B | - - - | - - - | - - - | 24000 | 16 | 14 | No | 215854366 | All | USA,Canada | No
EL16KC1-024-230A** | L35/36S+TXV | SL280UH060NV36A | R-454B | - - - | - - - | - - - | 24000 | 16 | 14 | No | 215854379 | All | USA | No
EL16KC1-024-230A** | L35/36S+TXV | SL280UH070V36A | R-454B | - - - | - - - | - - - | 23600 | 16 | 14 | No | 215854390 | All | USA | No
EL16KC1-024-230A** | L35/36S+TXV | SL280UH070XV36A | R-454B | - - - | - - - | - - - | 23600 | 16 | 14 | No | 215854401 | All | USA | No
EL16KC1-024-230A** | L35/36S+TXV | SL297UH040NV36B | R-454B | - - - | - - - | - - - | 24000 | 16 | 14 | No | 215854412 | All | USA,Canada | No
EL16KC1-024-230A** | L35/36S+TXV | SLP99UH070XV36B | R-454B | - - - | - - - | - - - | 23200 | 16 | 14.5 | No | 215854425 | All | USA,Canada | No
EL16KC1-024-230A** | L35/36S+TXV+TD | - - - | R-454B | - - - | - - - | - - - | 23200 | 14.5 | 12 | No | 215862458 | All | USA,Canada | No
EL16KC1-024-230A** | L35/36U+TXV | EL180UH040NE36A | R-454B | - - - | - - - | - - - | 23600 | 16 | 14 | No | 215854164 | All | USA | No
EL16KC1-024-230A** | L35/36U+TXV | EL180UH060NE36A | R-454B | - - - | - - - | - - - | 23600 | 16 | 14 | No | 215854175 | All | USA | No
EL16KC1-024-230A** | L35/36U+TXV | EL195UH040NE36B | R-454B | - - - | - - - | - - - | 24000 | 15.2 | 13.5 | No | 215854186 | All | USA | No
EL16KC1-024-230A** | L35/36U+TXV | EL196UH030XE36B | R-454B | - - - | - - - | - - - | 24000 | 16 | 14 | No | 215888605 | All | USA,Canada | No
EL16KC1-024-230A** | L35/36U+TXV | EL196UH045XE36B | R-454B | - - - | - - - | - - - | 24000 | 15.2 | 13.5 | No | 215888621 | All | USA,Canada | No
EL16KC1-024-230A** | L35/36U+TXV | EL196UH070XE36B | R-454B | - - - | - - - | - - - | 24000 | 16 | 13.5 | No | 215888629 | All | USA,Canada | No
EL16KC1-024-230A** | L35/36U+TXV | EL297UH045XE36B | R-454B | - - - | - - - | - - - | 24000 | 16 | 13.5 | No | 215888652 | All | USA,Canada | No
EL16KC1-024-230A** | L35/36U+TXV | EL297UH045XV36B | R-454B | - - - | - - - | - - - | 24000 | 16 | 13.5 | No | 215888660 | All | USA,Canada | No
EL16KC1-024-230A** | L35/36U+TXV | EL297UH070XE36B | R-454B | - - - | - - - | - - - | 24000 | 16 | 13.5 | No | 215888668 | All | USA,Canada | No
EL16KC1-024-230A** | L35/36U+TXV | EL297UH070XV36B | R-454B | - - - | - - - | - - - | 24000 | 16 | 14 | No | 215888676 | All | USA,Canada | No
EL16KC1-024-230A** | L35/36U+TXV | EL297UH090XV36C | R-454B | - - - | - - - | - - - | 23800 | 16 | 13.5 | No | 217160324 | All | USA,Canada | No
EL16KC1-024-230A** | L35/36U+TXV | ML193UH030XE36B | R-454B | - - - | - - - | - - - | 24000 | 16 | 14 | No | 215854287 | All | USA | No
EL16KC1-024-230A** | L35/36U+TXV | ML193UH045XE36B | R-454B | - - - | - - - | - - - | 24000 | 16 | 13.5 | No | 215854300 | All | USA | No
EL16KC1-024-230A** | L35/36U+TXV | ML193UH070XE36B | R-454B | - - - | - - - | - - - | 24000 | 16 | 14 | No | 215854313 | All | USA | No
EL16KC1-024-230A** | L35/36U+TXV | ML196UH030XE36B | R-454B | - - - | - - - | - - - | 24000 | 16 | 14 | No | 215854326 | All | USA,Canada | No
EL16KC1-024-230A** | L35/36U+TXV | ML196UH045XE36B | R-454B | - - - | - - - | - - - | 24000 | 15.2 | 13.5 | No | 215854339 | All | USA,Canada | No
EL16KC1-024-230A** | L35/36U+TXV | ML196UH070XE36B | R-454B | - - - | - - - | - - - | 24000 | 16 | 14 | No | 215854352 | All | USA,Canada | No
EL16KC1-024-230A** | L35/36U+TXV | ML296UH045XV36B | R-454B | - - - | - - - | - - - | 24000 | 16 | 14 | No | 215854365 | All | USA,Canada | No
EL16KC1-024-230A** | L35/36U+TXV | ML296UH070XV36B | R-454B | - - - | - - - | - - - | 23200 | 16 | 14 | No | 217160342 | All | USA,Canada | No
EL16KC1-024-230A** | L35/36U+TXV | SL280UH060NV36A | R-454B | - - - | - - - | - - - | 24000 | 16 | 14 | No | 215854378 | All | USA | No
EL16KC1-024-230A** | L35/36U+TXV | SL280UH070V36A | R-454B | - - - | - - - | - - - | 23600 | 16 | 14 | No | 215854389 | All | USA | No
EL16KC1-024-230A** | L35/36U+TXV | SL280UH070XV36A | R-454B | - - - | - - - | - - - | 23600 | 16 | 14 | No | 215854400 | All | USA | No
EL16KC1-024-230A** | L35/36U+TXV | SL280UH090V36B | R-454B | - - - | - - - | - - - | 24000 | 16 | 14 | No | 217160360 | All | USA | No
EL16KC1-024-230A** | L35/36U+TXV | SL297UH040NV36B | R-454B | - - - | - - - | - - - | 24000 | 16 | 14 | No | 215854411 | All | USA,Canada | No
EL16KC1-024-230A** | L35/36U+TXV | SLP99UH070XV36B | R-454B | - - - | - - - | - - - | 23200 | 16 | 14.5 | No | 215854424 | All | USA,Canada | No
EL16KC1-024-230A** | L35/36U+TXV+TD | - - - | R-454B | - - - | - - - | - - - | 23200 | 14.5 | 12 | No | 215862457 | All | USA,Canada | No
EL16KC1-024-230A** | LD19/24Z+TXV | EL297UH090XV36C | R-454B | - - - | - - - | - - - | 22800 | 15.2 | 12.5 | No | 217160312 | All | USA,Canada | No
EL16KC1-024-230A** | LD19/24Z+TXV | SL280UH060NV36A | R-454B | - - - | - - - | - - - | 24000 | 16 | 13.5 | No | 217160345 | All | USA | No
EL16KC1-024-230A** | LD19/24Z+TXV | SL280UH070V36A | R-454B | - - - | - - - | - - - | 24000 | 16 | 13 | No | 217160347 | All | USA | No
EL16KC1-024-230A** | LD19/24Z+TXV | SL280UH070XV36A | R-454B | - - - | - - - | - - - | 24000 | 16 | 13 | No | 217160349 | All | USA | No
EL16KC1-024-230A** | LD19/25Z+TXV | EL180UH040NE36A | R-454B | - - - | - - - | - - - | 24000 | 16 | 13.5 | No | 217230104 | All | USA | No
EL16KC1-024-230A** | LD19/25Z+TXV | EL180UH060NE36A | R-454B | - - - | - - - | - - - | 24000 | 16 | 13.5 | No | 217230108 | All | USA | No
EL16KC1-024-230A** | LD19/25Z+TXV | EL297UH090XV36C | R-454B | - - - | - - - | - - - | 23200 | 15.2 | 13 | No | 217160313 | All | USA,Canada | No
EL16KC1-024-230A** | LD19/25Z+TXV | SL280UH060NV36A | R-454B | - - - | - - - | - - - | 24000 | 16 | 13.5 | No | 217160346 | All | USA | No
EL16KC1-024-230A** | LD19/25Z+TXV | SL280UH070V36A | R-454B | - - - | - - - | - - - | 24000 | 16 | 13.5 | No | 217160348 | All | USA | No
EL16KC1-024-230A** | LD19/25Z+TXV | SL280UH070XV36A | R-454B | - - - | - - - | - - - | 24000 | 16 | 13.5 | No | 217160350 | All | USA | No
EL16KC1-024-230A** | LD19/25Z+TXV+LEFE3A | - - - | R-454B | - - - | - - - | - - - | 23800 | 16 | 13 | No | 217285338 | All | USA,Canada | No
EL16KC1-024-230A** | LD19/25Z+TXV+LEFE4B | - - - | R-454B | - - - | - - - | - - - | 23400 | 17 | 13 | No | 217285830 | All | USA,Canada | Yes
EL16KC1-024-230A** | LD19/36Z+TXV | EL195UH040NE36B | R-454B | - - - | - - - | - - - | 24000 | 15.2 | 13 | No | 217160297 | All | USA | No
EL16KC1-024-230A** | LD19/36Z+TXV | EL297UH045XE36B | R-454B | - - - | - - - | - - - | 23000 | 15.2 | 13.5 | No | 217160299 | All | USA,Canada | No
EL16KC1-024-230A** | LD19/36Z+TXV | EL297UH045XV36B | R-454B | - - - | - - - | - - - | 22600 | 15.2 | 13.5 | No | 217160302 | All | USA,Canada | No
EL16KC1-024-230A** | LD19/36Z+TXV | EL297UH070XE36B | R-454B | - - - | - - - | - - - | 23000 | 15.2 | 13.5 | No | 217160305 | All | USA,Canada | No
EL16KC1-024-230A** | LD19/36Z+TXV | EL297UH070XV36B | R-454B | - - - | - - - | - - - | 24000 | 16 | 13.5 | No | 217160308 | All | USA,Canada | No
EL16KC1-024-230A** | LD19/36Z+TXV | EL297UH090XV36C | R-454B | - - - | - - - | - - - | 23200 | 15.2 | 13 | No | 217160314 | All | USA,Canada | No
EL16KC1-024-230A** | LD19/36Z+TXV | ML296UH045XV36B | R-454B | - - - | - - - | - - - | 24000 | 16 | 13.5 | No | 217160330 | All | USA,Canada | No
EL16KC1-024-230A** | LD19/36Z+TXV | ML296UH070XV36B | R-454B | - - - | - - - | - - - | 23200 | 16 | 14 | No | 217160334 | All | USA,Canada | No
EL16KC1-024-230A** | LD19/36Z+TXV | SL280UH090V36B | R-454B | - - - | - - - | - - - | 23000 | 16 | 14 | No | 217160352 | All | USA | No
EL16KC1-024-230A** | LD19/36Z+TXV | SL297UH040NV36B | R-454B | - - - | - - - | - - - | 24000 | 16 | 13.5 | No | 217160363 | All | USA,Canada | No
EL16KC1-024-230A** | LD19/36Z+TXV+LEFE3A | - - - | R-454B | - - - | - - - | - - - | 23800 | 16 | 13 | No | 217285831 | All | USA,Canada | No
EL16KC1-024-230A** | LD19/36Z+TXV+LEFE4B | - - - | R-454B | - - - | - - - | - - - | 23400 | 17 | 13 | No | 217285337 | All | USA,Canada | Yes
EL16KC1-024-230A** | LD24/35Z+TXV | EL195UH040NE36B | R-454B | - - - | - - - | - - - | 24000 | 15.2 | 13.5 | No | 217160298 | All | USA | No
EL16KC1-024-230A** | LD24/35Z+TXV | EL297UH045XE36B | R-454B | - - - | - - - | - - - | 24000 | 16 | 13.5 | No | 217160300 | All | USA,Canada | No
EL16KC1-024-230A** | LD24/35Z+TXV | EL297UH045XV36B | R-454B | - - - | - - - | - - - | 24000 | 16 | 13.5 | No | 217160303 | All | USA,Canada | No
EL16KC1-024-230A** | LD24/35Z+TXV | EL297UH070XE36B | R-454B | - - - | - - - | - - - | 24000 | 16 | 13.5 | No | 217160306 | All | USA,Canada | No
EL16KC1-024-230A** | LD24/35Z+TXV | EL297UH070XV36B | R-454B | - - - | - - - | - - - | 22600 | 16 | 14 | No | 217160309 | All | USA,Canada | No
EL16KC1-024-230A** | LD24/35Z+TXV | EL297UH090XV36C | R-454B | - - - | - - - | - - - | 23600 | 15.2 | 13 | No | 217160315 | All | USA,Canada | No
EL16KC1-024-230A** | LD24/35Z+TXV | ML296UH045XV36B | R-454B | - - - | - - - | - - - | 23200 | 16 | 14 | No | 217160331 | All | USA,Canada | No
EL16KC1-024-230A** | LD24/35Z+TXV | ML296UH070XV36B | R-454B | - - - | - - - | - - - | 23200 | 16 | 14 | No | 217160335 | All | USA,Canada | No
EL16KC1-024-230A** | LD24/35Z+TXV | SL280UH090V36B | R-454B | - - - | - - - | - - - | 24000 | 16 | 14 | No | 217160353 | All | USA | No
EL16KC1-024-230A** | LD24/35Z+TXV | SL297UH040NV36B | R-454B | - - - | - - - | - - - | 22400 | 16 | 14 | No | 217160364 | All | USA,Canada | No
EL16KC1-024-230A** | LD24/35Z+TXV+LEFE4B | - - - | R-454B | - - - | - - - | - - - | 24000 | 17 | 13 | No | 217285339 | All | USA,Canada | Yes
EL16KC1-024-230A** | LD24/35Z+TXV+TD | - - - | R-454B | - - - | - - - | - - - | 23200 | 14.3 | 11.7 | No | 217164573 | All | USA,Canada | No
EL16KC1-024-230A** | LEC23A01+TXV | - - - | R-454B | - - - | - - - | - - - | 22400 | 15.2 | 12.5 | No | 215911974 | All | USA,Canada | No
EL16KC1-024-230A** | LEC24C03+TXV | - - - | R-454B | - - - | - - - | - - - | 22600 | 15.2 | 13 | No | 215911975 | All | USA,Canada | No
EL16KC1-024-230A** | LEC30C05+TXV | - - - | R-454B | - - - | - - - | - - - | 22800 | 16 | 12.5 | No | 215911976 | All | USA,Canada | No
EL16KC1-024-230A** | LEM2423E+TXV | - - - | R-454B | - - - | - - - | - - - | 23400 | 16 | 12.5 | No | 217611938 | All | USA,Canada | No
EL16KC1-024-230A** | LEM2523E+TXV | - - - | R-454B | - - - | - - - | - - - | 22800 | 17 | 12.5 | No | 215876558 | All | USA,Canada | Yes
EL16KC1-024-230A** | LEM2523G+TXV | - - - | R-454B | - - - | - - - | - - - | 22800 | 17 | 12.5 | No | 215876557 | All | USA,Canada | Yes
EL16KC1-024-230A** | LEM2543G+TXV | - - - | R-454B | - - - | - - - | - - - | 23400 | 17 | 13 | No | 215876559 | All | USA,Canada | Yes
EL16KC1-024-230A** | LH18/36D+TXV | EL180UH040NE36A | R-454B | - - - | - - - | - - - | 23600 | 15.2 | 13.5 | No | 215854159 | All | USA | No
EL16KC1-024-230A** | LH18/36D+TXV | EL180UH060NE36A | R-454B | - - - | - - - | - - - | 23600 | 15.2 | 13.5 | No | 215854170 | All | USA | No
EL16KC1-024-230A** | LH18/36D+TXV | EL280UH045E36A | R-454B | - - - | - - - | - - - | 23800 | 16 | 13.5 | No | 215854214 | All | USA | No
EL16KC1-024-230A** | LH18/36D+TXV | EL280UH070E36A | R-454B | - - - | - - - | - - - | 23800 | 15.2 | 13.5 | No | 215854218 | All | USA | No
EL16KC1-024-230A** | LH18/36D+TXV | EL280UH070XE36A | R-454B | - - - | - - - | - - - | 23800 | 15.2 | 13.5 | No | 215854222 | All | USA | No
EL16KC1-024-230A** | LH18/36D+TXV | ML180UH030V36A | R-454B | - - - | - - - | - - - | 24000 | 16 | 13.5 | No | 215854242 | All | USA | No
EL16KC1-024-230A** | LH18/36D+TXV | ML180UH045E36A | R-454B | - - - | - - - | - - - | 23200 | 16 | 13.5 | No | 215854246 | All | USA | No
EL16KC1-024-230A** | LH18/36D+TXV | ML180UH045V36A | R-454B | - - - | - - - | - - - | 24000 | 16 | 13.5 | No | 215854250 | All | USA | No
EL16KC1-024-230A** | LH18/36D+TXV | ML180UH045XE36A | R-454B | - - - | - - - | - - - | 23200 | 16 | 13.5 | No | 215854254 | All | USA | No
EL16KC1-024-230A** | LH18/36D+TXV | ML180UH070E36A | R-454B | - - - | - - - | - - - | 23800 | 16 | 13.5 | No | 215854258 | All | USA | No
EL16KC1-024-230A** | LH18/36D+TXV | ML180UH070V36A | R-454B | - - - | - - - | - - - | 24000 | 16 | 13.5 | No | 215854266 | All | USA | No
EL16KC1-024-230A** | LH18/36D+TXV | ML180UH070XE36A | R-454B | - - - | - - - | - - - | 23800 | 16 | 13.5 | No | 215854274 | All | USA | No
EL16KC1-024-230A** | LH18/36D+TXV | SL280UH060NV36A | R-454B | - - - | - - - | - - - | 23600 | 16 | 13.5 | No | 215854373 | All | USA | No
EL16KC1-024-230A** | LH18/36D+TXV | SL280UH070V36A | R-454B | - - - | - - - | - - - | 23600 | 15.2 | 13.5 | No | 215854384 | All | USA | No
EL16KC1-024-230A** | LH18/36D+TXV | SL280UH070XV36A | R-454B | - - - | - - - | - - - | 23600 | 15.2 | 13.5 | No | 215854395 | All | USA | No
EL16KC1-024-230A** | LH18/36R+TXV | EL180UH040NE36A | R-454B | - - - | - - - | - - - | 23600 | 15.2 | 13.5 | No | 215854158 | All | USA | No
EL16KC1-024-230A** | LH18/36R+TXV | EL180UH060NE36A | R-454B | - - - | - - - | - - - | 23600 | 15.2 | 13.5 | No | 215854169 | All | USA | No
EL16KC1-024-230A** | LH18/36R+TXV | EL280UH045E36A | R-454B | - - - | - - - | - - - | 23800 | 16 | 13.5 | No | 215854213 | All | USA | No
EL16KC1-024-230A** | LH18/36R+TXV | EL280UH070E36A | R-454B | - - - | - - - | - - - | 23800 | 15.2 | 13.5 | No | 215854217 | All | USA | No
EL16KC1-024-230A** | LH18/36R+TXV | EL280UH070XE36A | R-454B | - - - | - - - | - - - | 23800 | 15.2 | 13.5 | No | 215854221 | All | USA | No
EL16KC1-024-230A** | LH18/36R+TXV | EL297UH090XV36C | R-454B | - - - | - - - | - - - | 22600 | 15.2 | 12.5 | No | 217160316 | All | USA,Canada | No
EL16KC1-024-230A** | LH18/36R+TXV | ML180UH030V36A | R-454B | - - - | - - - | - - - | 24000 | 16 | 13.5 | No | 215854241 | All | USA | No
EL16KC1-024-230A** | LH18/36R+TXV | ML180UH045E36A | R-454B | - - - | - - - | - - - | 23200 | 16 | 13.5 | No | 215854245 | All | USA | No
EL16KC1-024-230A** | LH18/36R+TXV | ML180UH045V36A | R-454B | - - - | - - - | - - - | 24000 | 16 | 13.5 | No | 215854249 | All | USA | No
EL16KC1-024-230A** | LH18/36R+TXV | ML180UH045XE36A | R-454B | - - - | - - - | - - - | 23200 | 16 | 13.5 | No | 215854253 | All | USA | No
EL16KC1-024-230A** | LH18/36R+TXV | ML180UH070E36A | R-454B | - - - | - - - | - - - | 23800 | 16 | 13.5 | No | 215854257 | All | USA | No
EL16KC1-024-230A** | LH18/36R+TXV | ML180UH070V36A | R-454B | - - - | - - - | - - - | 24000 | 16 | 13.5 | No | 215854265 | All | USA | No
EL16KC1-024-230A** | LH18/36R+TXV | ML180UH070XE36A | R-454B | - - - | - - - | - - - | 23800 | 16 | 13.5 | No | 215854273 | All | USA | No
EL16KC1-024-230A** | LH18/36R+TXV | SL280UH060NV36A | R-454B | - - - | - - - | - - - | 23600 | 16 | 13.5 | No | 215854372 | All | USA | No
EL16KC1-024-230A** | LH18/36R+TXV | SL280UH070V36A | R-454B | - - - | - - - | - - - | 23600 | 15.2 | 13.5 | No | 215854383 | All | USA | No
EL16KC1-024-230A** | LH18/36R+TXV | SL280UH070XV36A | R-454B | - - - | - - - | - - - | 23600 | 15.2 | 13.5 | No | 215854394 | All | USA | No
EL16KC1-024-230A** | LH18/36R+TXV+LEFE3A | - - - | R-454B | - - - | - - - | - - - | 23600 | 16 | 12.5 | No | 217285340 | All | USA,Canada | No
EL16KC1-024-230A** | LH18/37D+TXV | EL180UH040NE36A | R-454B | - - - | - - - | - - - | 24000 | 16 | 13.5 | No | 215854168 | All | USA | No
EL16KC1-024-230A** | LH18/37D+TXV | EL180UH060NE36A | R-454B | - - - | - - - | - - - | 24000 | 16 | 13.5 | No | 215854179 | All | USA | No
EL16KC1-024-230A** | LH18/37D+TXV | EL280UH045E36A | R-454B | - - - | - - - | - - - | 24000 | 16 | 14 | No | 215854216 | All | USA | No
EL16KC1-024-230A** | LH18/37D+TXV | EL280UH070E36A | R-454B | - - - | - - - | - - - | 23800 | 16 | 14 | No | 215854220 | All | USA | No
EL16KC1-024-230A** | LH18/37D+TXV | EL280UH070XE36A | R-454B | - - - | - - - | - - - | 23800 | 16 | 14 | No | 215854224 | All | USA | No
EL16KC1-024-230A** | LH18/37D+TXV | ML180UH030V36A | R-454B | - - - | - - - | - - - | 24000 | 16 | 14 | No | 215854244 | All | USA | No
EL16KC1-024-230A** | LH18/37D+TXV | ML180UH045E36A | R-454B | - - - | - - - | - - - | 24000 | 16 | 14 | No | 215854248 | All | USA | No
EL16KC1-024-230A** | LH18/37D+TXV | ML180UH045V36A | R-454B | - - - | - - - | - - - | 24000 | 16 | 14 | No | 215854252 | All | USA | No
EL16KC1-024-230A** | LH18/37D+TXV | ML180UH045XE36A | R-454B | - - - | - - - | - - - | 24000 | 16 | 14 | No | 215854256 | All | USA | No
EL16KC1-024-230A** | LH18/37D+TXV | ML180UH070E36A | R-454B | - - - | - - - | - - - | 23800 | 16 | 14 | No | 215854260 | All | USA | No
EL16KC1-024-230A** | LH18/37D+TXV | ML180UH070V36A | R-454B | - - - | - - - | - - - | 24000 | 16 | 14 | No | 215854268 | All | USA | No
EL16KC1-024-230A** | LH18/37D+TXV | ML180UH070XE36A | R-454B | - - - | - - - | - - - | 24000 | 16 | 14 | No | 215854276 | All | USA | No
EL16KC1-024-230A** | LH18/37D+TXV | SL280UH060NV36A | R-454B | - - - | - - - | - - - | 24000 | 16 | 14 | No | 215854382 | All | USA | No
EL16KC1-024-230A** | LH18/37D+TXV | SL280UH070V36A | R-454B | - - - | - - - | - - - | 24000 | 16 | 13.5 | No | 215854393 | All | USA | No
EL16KC1-024-230A** | LH18/37D+TXV | SL280UH070XV36A | R-454B | - - - | - - - | - - - | 24000 | 16 | 13.5 | No | 215854404 | All | USA | No
EL16KC1-024-230A** | LH18/37D+TXV+TD | - - - | R-454B | - - - | - - - | - - - | 23200 | 14.3 | 11.7 | No | 215862461 | All | USA,Canada | No
EL16KC1-024-230A** | LH18/37R+TXV | EL180UH040NE36A | R-454B | - - - | - - - | - - - | 24000 | 16 | 13.5 | No | 215854166 | All | USA | No
EL16KC1-024-230A** | LH18/37R+TXV | EL180UH060NE36A | R-454B | - - - | - - - | - - - | 24000 | 16 | 13.5 | No | 215854177 | All | USA | No
EL16KC1-024-230A** | LH18/37R+TXV | EL195UH040NE36B | R-454B | - - - | - - - | - - - | 24000 | 15.2 | 13.5 | No | 216703218 | All | USA | No
EL16KC1-024-230A** | LH18/37R+TXV | EL280UH045E36A | R-454B | - - - | - - - | - - - | 24000 | 16 | 14 | No | 215854215 | All | USA | No
EL16KC1-024-230A** | LH18/37R+TXV | EL280UH070E36A | R-454B | - - - | - - - | - - - | 23800 | 16 | 14 | No | 215854219 | All | USA | No
EL16KC1-024-230A** | LH18/37R+TXV | EL280UH070XE36A | R-454B | - - - | - - - | - - - | 23800 | 16 | 14 | No | 215854223 | All | USA | No
EL16KC1-024-230A** | LH18/37R+TXV | EL297UH090XV36C | R-454B | - - - | - - - | - - - | 23400 | 15.2 | 13 | No | 217160325 | All | USA,Canada | No
EL16KC1-024-230A** | LH18/37R+TXV | ML180UH030V36A | R-454B | - - - | - - - | - - - | 24000 | 16 | 14 | No | 215854243 | All | USA | No
EL16KC1-024-230A** | LH18/37R+TXV | ML180UH045E36A | R-454B | - - - | - - - | - - - | 24000 | 16 | 14 | No | 215854247 | All | USA | No
EL16KC1-024-230A** | LH18/37R+TXV | ML180UH045V36A | R-454B | - - - | - - - | - - - | 24000 | 16 | 14 | No | 215854251 | All | USA | No
EL16KC1-024-230A** | LH18/37R+TXV | ML180UH045XE36A | R-454B | - - - | - - - | - - - | 24000 | 16 | 14 | No | 215854255 | All | USA | No
EL16KC1-024-230A** | LH18/37R+TXV | ML180UH070E36A | R-454B | - - - | - - - | - - - | 23800 | 16 | 14 | No | 215854259 | All | USA | No
EL16KC1-024-230A** | LH18/37R+TXV | ML180UH070V36A | R-454B | - - - | - - - | - - - | 24000 | 16 | 14 | No | 215854267 | All | USA | No
EL16KC1-024-230A** | LH18/37R+TXV | ML180UH070XE36A | R-454B | - - - | - - - | - - - | 24000 | 16 | 14 | No | 215854275 | All | USA | No
EL16KC1-024-230A** | LH18/37R+TXV | ML193UH045XE36B | R-454B | - - - | - - - | - - - | 24000 | 16 | 13.5 | No | 216703234 | All | USA | No
EL16KC1-024-230A** | LH18/37R+TXV | ML193UH070XE36B | R-454B | - - - | - - - | - - - | 23000 | 16 | 14 | No | 216703238 | All | USA | No
EL16KC1-024-230A** | LH18/37R+TXV | SL280UH060NV36A | R-454B | - - - | - - - | - - - | 24000 | 16 | 14 | No | 215854380 | All | USA | No
EL16KC1-024-230A** | LH18/37R+TXV | SL280UH070V36A | R-454B | - - - | - - - | - - - | 24000 | 16 | 13.5 | No | 215854391 | All | USA | No
EL16KC1-024-230A** | LH18/37R+TXV | SL280UH070XV36A | R-454B | - - - | - - - | - - - | 24000 | 16 | 13.5 | No | 215854402 | All | USA | No
EL16KC1-024-230A** | LH18/37R+TXV+LEFE3A | - - - | R-454B | - - - | - - - | - - - | 23600 | 16 | 13.5 | No | 217285350 | All | USA,Canada | No
EL16KC1-024-230A** | LH18/37R+TXV+TD | - - - | R-454B | - - - | - - - | - - - | 23200 | 14.3 | 11.7 | No | 215862459 | All | USA,Canada | No
EL16KC1-024-230A** | LH23/37E+TXV+TD | - - - | R-454B | - - - | - - - | - - - | 23200 | 14.5 | 12 | No | 215862463 | All | USA,Canada | No
EL16KC1-024-230A** | LH23/37W+TXV | EL297UH090XV36C | R-454B | - - - | - - - | - - - | 22800 | 16 | 14 | No | 217160328 | All | USA,Canada | No
EL16KC1-024-230A** | LH23/37W+TXV+LEFE4B | - - - | R-454B | - - - | - - - | - - - | 24000 | 17 | 14 | No | 217285353 | All | USA,Canada | Yes
EL16KC1-024-230A** | LH23/37W+TXV+TD | - - - | R-454B | - - - | - - - | - - - | 23200 | 14.5 | 12 | No | 215862462 | All | USA,Canada | No
EL16KC1-024-230A** | LH24/37F+TXV | EL195UH040NE36B | R-454B | - - - | - - - | - - - | 24000 | 15.2 | 13 | No | 215854190 | All | USA | No
EL16KC1-024-230A** | LH24/37F+TXV | EL196UH030XE36B | R-454B | - - - | - - - | - - - | 23600 | 16 | 13.5 | No | 215854200 | All | USA,Canada | No
EL16KC1-024-230A** | LH24/37F+TXV | EL196UH045XE36B | R-454B | - - - | - - - | - - - | 24000 | 15.2 | 13 | No | 215854208 | All | USA,Canada | No
EL16KC1-024-230A** | LH24/37F+TXV | EL196UH070XE36B | R-454B | - - - | - - - | - - - | 24000 | 15.2 | 13 | No | 215854212 | All | USA,Canada | No
EL16KC1-024-230A** | LH24/37F+TXV | EL297UH045XE36B | R-454B | - - - | - - - | - - - | 24000 | 15.2 | 13 | No | 215854228 | All | USA,Canada | No
EL16KC1-024-230A** | LH24/37F+TXV | EL297UH045XV36B | R-454B | - - - | - - - | - - - | 23800 | 15.2 | 13 | No | 215854232 | All | USA,Canada | No
EL16KC1-024-230A** | LH24/37F+TXV | EL297UH070XE36B | R-454B | - - - | - - - | - - - | 24000 | 15.2 | 13 | No | 215854236 | All | USA,Canada | No
EL16KC1-024-230A** | LH24/37F+TXV | EL297UH070XV36B | R-454B | - - - | - - - | - - - | 23800 | 16 | 13.5 | No | 215854240 | All | USA,Canada | No
EL16KC1-024-230A** | LH24/37F+TXV | ML180UH070E36B | R-454B | - - - | - - - | - - - | 24000 | 16 | 13.5 | No | 215854264 | All | USA | No
EL16KC1-024-230A** | LH24/37F+TXV | ML180UH070V36B | R-454B | - - - | - - - | - - - | 24000 | 16 | 13.5 | No | 215854272 | All | USA | No
EL16KC1-024-230A** | LH24/37F+TXV | ML180UH070XE36B | R-454B | - - - | - - - | - - - | 24000 | 16 | 13.5 | No | 215854280 | All | USA | No
EL16KC1-024-230A** | LH24/37F+TXV | ML193UH030XE36B | R-454B | - - - | - - - | - - - | 23600 | 16 | 13.5 | No | 215854291 | All | USA | No
EL16KC1-024-230A** | LH24/37F+TXV | ML193UH045XE36B | R-454B | - - - | - - - | - - - | 24000 | 15.2 | 13 | No | 215854304 | All | USA | No
EL16KC1-024-230A** | LH24/37F+TXV | ML193UH070XE36B | R-454B | - - - | - - - | - - - | 24000 | 16 | 13.5 | No | 215854317 | All | USA | No
EL16KC1-024-230A** | LH24/37F+TXV | ML196UH030XE36B | R-454B | - - - | - - - | - - - | 23600 | 16 | 13.5 | No | 215854330 | All | USA,Canada | No
EL16KC1-024-230A** | LH24/37F+TXV | ML196UH045XE36B | R-454B | - - - | - - - | - - - | 24000 | 15.2 | 13 | No | 215854343 | All | USA,Canada | No
EL16KC1-024-230A** | LH24/37F+TXV | ML196UH070XE36B | R-454B | - - - | - - - | - - - | 24000 | 16 | 13 | No | 215854356 | All | USA,Canada | No
EL16KC1-024-230A** | LH24/37F+TXV | ML296UH045XV36B | R-454B | - - - | - - - | - - - | 24000 | 16 | 13.5 | No | 215854369 | All | USA,Canada | No
EL16KC1-024-230A** | LH24/37F+TXV | SL297UH040NV36B | R-454B | - - - | - - - | - - - | 23800 | 16 | 13.5 | No | 215854415 | All | USA,Canada | No
EL16KC1-024-230A** | LH24/37F+TXV | SLP99UH070XV36B | R-454B | - - - | - - - | - - - | 24000 | 16 | 13.5 | No | 215854428 | All | USA,Canada | No
EL16KC1-024-230A** | LH24/37X+TXV | EL195UH040NE36B | R-454B | - - - | - - - | - - - | 24000 | 15.2 | 13 | No | 215854189 | All | USA | No
EL16KC1-024-230A** | LH24/37X+TXV | EL196UH030XE36B | R-454B | - - - | - - - | - - - | 23600 | 16 | 13.5 | No | 215854199 | All | USA,Canada | No
EL16KC1-024-230A** | LH24/37X+TXV | EL196UH045XE36B | R-454B | - - - | - - - | - - - | 24000 | 15.2 | 13 | No | 215854207 | All | USA,Canada | No
EL16KC1-024-230A** | LH24/37X+TXV | EL196UH070XE36B | R-454B | - - - | - - - | - - - | 24000 | 15.2 | 13 | No | 215854211 | All | USA,Canada | No
EL16KC1-024-230A** | LH24/37X+TXV | EL297UH045XE36B | R-454B | - - - | - - - | - - - | 24000 | 15.2 | 13 | No | 215854227 | All | USA,Canada | No
EL16KC1-024-230A** | LH24/37X+TXV | EL297UH045XV36B | R-454B | - - - | - - - | - - - | 23800 | 15.2 | 13 | No | 215854231 | All | USA,Canada | No
EL16KC1-024-230A** | LH24/37X+TXV | EL297UH070XE36B | R-454B | - - - | - - - | - - - | 24000 | 15.2 | 13 | No | 215854235 | All | USA,Canada | No
EL16KC1-024-230A** | LH24/37X+TXV | EL297UH070XV36B | R-454B | - - - | - - - | - - - | 23800 | 16 | 13.5 | No | 215854239 | All | USA,Canada | No
EL16KC1-024-230A** | LH24/37X+TXV | EL297UH090XV36C | R-454B | - - - | - - - | - - - | 22800 | 15.2 | 13 | No | 217160327 | All | USA,Canada | No
EL16KC1-024-230A** | LH24/37X+TXV | ML180UH070E36B | R-454B | - - - | - - - | - - - | 24000 | 16 | 13.5 | No | 215854263 | All | USA | No
EL16KC1-024-230A** | LH24/37X+TXV | ML180UH070V36B | R-454B | - - - | - - - | - - - | 24000 | 16 | 13.5 | No | 215854271 | All | USA | No
EL16KC1-024-230A** | LH24/37X+TXV | ML180UH070XE36B | R-454B | - - - | - - - | - - - | 24000 | 16 | 13.5 | No | 215854279 | All | USA | No
EL16KC1-024-230A** | LH24/37X+TXV | ML193UH030XE36B | R-454B | - - - | - - - | - - - | 23600 | 16 | 13.5 | No | 215854290 | All | USA | No
EL16KC1-024-230A** | LH24/37X+TXV | ML193UH045XE36B | R-454B | - - - | - - - | - - - | 24000 | 15.2 | 13 | No | 215854303 | All | USA | No
EL16KC1-024-230A** | LH24/37X+TXV | ML193UH070XE36B | R-454B | - - - | - - - | - - - | 24000 | 16 | 13.5 | No | 215854316 | All | USA | No
EL16KC1-024-230A** | LH24/37X+TXV | ML196UH030XE36B | R-454B | - - - | - - - | - - - | 23600 | 16 | 13.5 | No | 215854329 | All | USA,Canada | No
EL16KC1-024-230A** | LH24/37X+TXV | ML196UH045XE36B | R-454B | - - - | - - - | - - - | 24000 | 15.2 | 13 | No | 215854342 | All | USA,Canada | No
EL16KC1-024-230A** | LH24/37X+TXV | ML196UH070XE36B | R-454B | - - - | - - - | - - - | 24000 | 16 | 13 | No | 215854355 | All | USA,Canada | No
EL16KC1-024-230A** | LH24/37X+TXV | ML296UH045XV36B | R-454B | - - - | - - - | - - - | 24000 | 16 | 13.5 | No | 215854368 | All | USA,Canada | No
EL16KC1-024-230A** | LH24/37X+TXV | ML296UH070XV36B | R-454B | - - - | - - - | - - - | 24600 | 16 | 13 | No | 217160343 | All | USA,Canada | No
EL16KC1-024-230A** | LH24/37X+TXV | SL280UH090V36B | R-454B | - - - | - - - | - - - | 24000 | 16 | 13.5 | No | 217160361 | All | USA | No
EL16KC1-024-230A** | LH24/37X+TXV | SL297UH040NV36B | R-454B | - - - | - - - | - - - | 23800 | 16 | 13.5 | No | 215854414 | All | USA,Canada | No
EL16KC1-024-230A** | LH24/37X+TXV | SLP99UH070XV36B | R-454B | - - - | - - - | - - - | 24000 | 16 | 13.5 | No | 215854427 | All | USA,Canada | No
EL16KC1-024-230A** | LH24/37X+TXV+LEFE3A | - - - | R-454B | - - - | - - - | - - - | 23800 | 16 | 13 | No | 217285835 | All | USA,Canada | No
EL16KC1-024-230A** | LH24/37X+TXV+LEFE4B | - - - | R-454B | - - - | - - - | - - - | 23200 | 17 | 13 | No | 217285352 | All | USA,Canada | Yes
EL16KC1-024-230A** | LH29/36F+TXV | EL195UH040NE36B | R-454B | - - - | - - - | - - - | 24000 | 15.2 | 13 | No | 215854181 | All | USA | No
EL16KC1-024-230A** | LH29/36F+TXV | EL196UH030XE36B | R-454B | - - - | - - - | - - - | 23600 | 16 | 13.5 | No | 215854198 | All | USA,Canada | No
EL16KC1-024-230A** | LH29/36F+TXV | EL196UH045XE36B | R-454B | - - - | - - - | - - - | 23000 | 15.2 | 13.5 | No | 215854206 | All | USA,Canada | No
EL16KC1-024-230A** | LH29/36F+TXV | EL196UH070XE36B | R-454B | - - - | - - - | - - - | 23000 | 15.2 | 13.5 | No | 215854210 | All | USA,Canada | No
EL16KC1-024-230A** | LH29/36F+TXV | EL297UH045XE36B | R-454B | - - - | - - - | - - - | 23000 | 15.2 | 13.5 | No | 215854226 | All | USA,Canada | No
EL16KC1-024-230A** | LH29/36F+TXV | EL297UH045XV36B | R-454B | - - - | - - - | - - - | 24000 | 16 | 13 | No | 215854230 | All | USA,Canada | No
EL16KC1-024-230A** | LH29/36F+TXV | EL297UH070XE36B | R-454B | - - - | - - - | - - - | 24000 | 16 | 13 | No | 215854234 | All | USA,Canada | No
EL16KC1-024-230A** | LH29/36F+TXV | EL297UH070XV36B | R-454B | - - - | - - - | - - - | 24000 | 16 | 13.5 | No | 215854238 | All | USA,Canada | No
EL16KC1-024-230A** | LH29/36F+TXV | ML180UH070E36B | R-454B | - - - | - - - | - - - | 24000 | 16 | 13.5 | No | 215854262 | All | USA | No
EL16KC1-024-230A** | LH29/36F+TXV | ML180UH070V36B | R-454B | - - - | - - - | - - - | 24000 | 16 | 14 | No | 215854270 | All | USA | No
EL16KC1-024-230A** | LH29/36F+TXV | ML180UH070XE36B | R-454B | - - - | - - - | - - - | 24000 | 16 | 13.5 | No | 215854278 | All | USA | No
EL16KC1-024-230A** | LH29/36F+TXV | ML193UH030XE36B | R-454B | - - - | - - - | - - - | 24000 | 16 | 13.5 | No | 215854282 | All | USA | No
EL16KC1-024-230A** | LH29/36F+TXV | ML193UH045XE36B | R-454B | - - - | - - - | - - - | 24000 | 16 | 13 | No | 215854295 | All | USA | No
EL16KC1-024-230A** | LH29/36F+TXV | ML193UH070XE36B | R-454B | - - - | - - - | - - - | 24000 | 16 | 13.5 | No | 215854308 | All | USA | No
EL16KC1-024-230A** | LH29/36F+TXV | ML196UH030XE36B | R-454B | - - - | - - - | - - - | 23600 | 16 | 13.5 | No | 215854321 | All | USA,Canada | No
EL16KC1-024-230A** | LH29/36F+TXV | ML196UH045XE36B | R-454B | - - - | - - - | - - - | 23000 | 15.2 | 13.5 | No | 215854334 | All | USA,Canada | No
EL16KC1-024-230A** | LH29/36F+TXV | ML196UH070XE36B | R-454B | - - - | - - - | - - - | 24000 | 16 | 13.5 | No | 215854347 | All | USA,Canada | No
EL16KC1-024-230A** | LH29/36F+TXV | ML296UH045XV36B | R-454B | - - - | - - - | - - - | 23200 | 16 | 14 | No | 215854360 | All | USA,Canada | No
EL16KC1-024-230A** | LH29/36F+TXV | SL297UH040NV36B | R-454B | - - - | - - - | - - - | 24000 | 16 | 13.5 | No | 215854406 | All | USA,Canada | No
EL16KC1-024-230A** | LH29/36F+TXV | SLP99UH070XV36B | R-454B | - - - | - - - | - - - | 23200 | 16 | 14 | No | 215854419 | All | USA,Canada | No
EL16KC1-024-230A** | LH29/36F+TXV+TD | - - - | R-454B | - - - | - - - | - - - | 23200 | 14.3 | 11.7 | No | 215862453 | All | USA,Canada | No
EL16KC1-024-230A** | LH29/36X+TXV | EL180UH040NE36A | R-454B | - - - | - - - | - - - | 24000 | 16 | 13.5 | No | 216767409 | All | USA | No
EL16KC1-024-230A** | LH29/36X+TXV | EL180UH060NE36A | R-454B | - - - | - - - | - - - | 24000 | 16 | 13.5 | No | 216767410 | All | USA | No
EL16KC1-024-230A** | LH29/36X+TXV | EL195UH040NE36B | R-454B | - - - | - - - | - - - | 24000 | 15.2 | 13 | No | 215854180 | All | USA | No
EL16KC1-024-230A** | LH29/36X+TXV | EL196UH030XE36B | R-454B | - - - | - - - | - - - | 23600 | 16 | 13.5 | No | 215854197 | All | USA,Canada | No
EL16KC1-024-230A** | LH29/36X+TXV | EL196UH045XE36B | R-454B | - - - | - - - | - - - | 23000 | 15.2 | 13.5 | No | 215854205 | All | USA,Canada | No
EL16KC1-024-230A** | LH29/36X+TXV | EL196UH070XE36B | R-454B | - - - | - - - | - - - | 23000 | 15.2 | 13.5 | No | 215854209 | All | USA,Canada | No
EL16KC1-024-230A** | LH29/36X+TXV | EL297UH045XE36B | R-454B | - - - | - - - | - - - | 23000 | 15.2 | 13.5 | No | 215854225 | All | USA,Canada | No
EL16KC1-024-230A** | LH29/36X+TXV | EL297UH045XV36B | R-454B | - - - | - - - | - - - | 24000 | 16 | 13 | No | 215854229 | All | USA,Canada | No
EL16KC1-024-230A** | LH29/36X+TXV | EL297UH070XE36B | R-454B | - - - | - - - | - - - | 24000 | 16 | 13 | No | 215854233 | All | USA,Canada | No
EL16KC1-024-230A** | LH29/36X+TXV | EL297UH070XV36B | R-454B | - - - | - - - | - - - | 24000 | 16 | 13.5 | No | 215854237 | All | USA,Canada | No
EL16KC1-024-230A** | LH29/36X+TXV | EL297UH090XV36C | R-454B | - - - | - - - | - - - | 23200 | 15.2 | 13 | No | 217160318 | All | USA,Canada | No
EL16KC1-024-230A** | LH29/36X+TXV | ML180UH045XE36A | R-454B | - - - | - - - | - - - | 24000 | 16 | 13.5 | No | 216767412 | All | USA | No
EL16KC1-024-230A** | LH29/36X+TXV | ML180UH070E36B | R-454B | - - - | - - - | - - - | 24000 | 16 | 13.5 | No | 215854261 | All | USA | No
EL16KC1-024-230A** | LH29/36X+TXV | ML180UH070V36B | R-454B | - - - | - - - | - - - | 24000 | 16 | 14 | No | 215854269 | All | USA | No
EL16KC1-024-230A** | LH29/36X+TXV | ML180UH070XE36B | R-454B | - - - | - - - | - - - | 24000 | 16 | 13.5 | No | 215854277 | All | USA | No
EL16KC1-024-230A** | LH29/36X+TXV | ML193UH030XE36B | R-454B | - - - | - - - | - - - | 24000 | 16 | 13.5 | No | 215854281 | All | USA | No
EL16KC1-024-230A** | LH29/36X+TXV | ML193UH045XE36B | R-454B | - - - | - - - | - - - | 24000 | 16 | 13 | No | 215854294 | All | USA | No
EL16KC1-024-230A** | LH29/36X+TXV | ML193UH070XE36B | R-454B | - - - | - - - | - - - | 24000 | 16 | 13.5 | No | 215854307 | All | USA | No
EL16KC1-024-230A** | LH29/36X+TXV | ML196UH030XE36B | R-454B | - - - | - - - | - - - | 23600 | 16 | 13.5 | No | 215854320 | All | USA,Canada | No
EL16KC1-024-230A** | LH29/36X+TXV | ML196UH045XE36B | R-454B | - - - | - - - | - - - | 23000 | 15.2 | 13.5 | No | 215854333 | All | USA,Canada | No
EL16KC1-024-230A** | LH29/36X+TXV | ML196UH070XE36B | R-454B | - - - | - - - | - - - | 24000 | 16 | 13.5 | No | 215854346 | All | USA,Canada | No
EL16KC1-024-230A** | LH29/36X+TXV | ML296UH045XV36B | R-454B | - - - | - - - | - - - | 23200 | 16 | 14 | No | 215854359 | All | USA,Canada | No
EL16KC1-024-230A** | LH29/36X+TXV | ML296UH070XV36B | R-454B | - - - | - - - | - - - | 23200 | 16 | 14 | No | 217160337 | All | USA,Canada | No
EL16KC1-024-230A** | LH29/36X+TXV | SL280UH090V36B | R-454B | - - - | - - - | - - - | 23000 | 16 | 14 | No | 217160355 | All | USA | No
EL16KC1-024-230A** | LH29/36X+TXV | SL297UH040NV36B | R-454B | - - - | - - - | - - - | 24000 | 16 | 13.5 | No | 215854405 | All | USA,Canada | No
EL16KC1-024-230A** | LH29/36X+TXV | SLP99UH070XV36B | R-454B | - - - | - - - | - - - | 23200 | 16 | 14 | No | 215854418 | All | USA,Canada | No
EL16KC1-024-230A** | LH29/36X+TXV+LEFE3A | - - - | R-454B | - - - | - - - | - - - | 23800 | 16 | 13 | No | 217285833 | All | USA,Canada | No
EL16KC1-024-230A** | LH29/36X+TXV+LEFE4B | - - - | R-454B | - - - | - - - | - - - | 23400 | 17 | 13 | No | 217285343 | All | USA,Canada | Yes
EL16KC1-024-230A** | LH29/36X+TXV+TD | - - - | R-454B | - - - | - - - | - - - | 23200 | 14.3 | 11.7 | No | 215862452 | All | USA,Canada | No
EL16KC1-024-230A** | LH35/36W+TXV | EL195UH040NE36B | R-454B | - - - | - - - | - - - | 24000 | 15.2 | 13 | No | 217164330 | All | USA | No
EL16KC1-024-230A** | LH35/36W+TXV | EL297UH045XE36B | R-454B | - - - | - - - | - - - | 24000 | 15.2 | 13 | No | 217164335 | All | USA,Canada | No
EL16KC1-024-230A** | LH35/36W+TXV | EL297UH045XV36B | R-454B | - - - | - - - | - - - | 23800 | 15.2 | 13 | No | 217164340 | All | USA,Canada | No
EL16KC1-024-230A** | LH35/36W+TXV | EL297UH070XE36B | R-454B | - - - | - - - | - - - | 24000 | 15.2 | 13 | No | 217164345 | All | USA,Canada | No
EL16KC1-024-230A** | LH35/36W+TXV | EL297UH070XV36B | R-454B | - - - | - - - | - - - | 23800 | 16 | 13.5 | No | 217164350 | All | USA,Canada | No
EL16KC1-024-230A** | LH35/36W+TXV | EL297UH090XV36C | R-454B | - - - | - - - | - - - | 22800 | 15.2 | 13 | No | 217164355 | All | USA,Canada | No
EL16KC1-024-230A** | LH35/36W+TXV | ML296UH045XV36B | R-454B | - - - | - - - | - - - | 24000 | 16 | 13 | No | 217164361 | All | USA,Canada | No
EL16KC1-024-230A** | LH35/36W+TXV | ML296UH070XV36B | R-454B | - - - | - - - | - - - | 24200 | 16 | 13 | No | 217164366 | All | USA,Canada | No
EL16KC1-024-230A** | LH35/36W+TXV | SL280UH090V36B | R-454B | - - - | - - - | - - - | 24000 | 16 | 13.5 | No | 217164380 | All | USA | No
EL16KC1-024-230A** | LH35/36W+TXV | SL297UH040NV36B | R-454B | - - - | - - - | - - - | 23800 | 16 | 13.5 | No | 217164385 | All | USA,Canada | No
EL16KC1-024-230A** | LH35/36W+TXV+LEFE3A | - - - | R-454B | - - - | - - - | - - - | 23800 | 16 | 13 | No | 217285829 | All | USA,Canada | No
EL16KC1-024-230A** | LH35/36W+TXV+LEFE4B | - - - | R-454B | - - - | - - - | - - - | 23000 | 17 | 13 | No | 217285828 | All | USA,Canada | Yes
EL16KC1-024-230A** | LH35/36X+TXV | EL195UH040NE36B | R-454B | - - - | - - - | - - - | 24000 | 15.2 | 13.5 | No | 216704539 | All | USA | No
EL16KC1-024-230A** | LH35/36X+TXV | EL297UH045XE36B | R-454B | - - - | - - - | - - - | 24000 | 16 | 13.5 | No | 217160301 | All | USA,Canada | No
EL16KC1-024-230A** | LH35/36X+TXV | EL297UH045XV36B | R-454B | - - - | - - - | - - - | 24000 | 16 | 13.5 | No | 217160304 | All | USA,Canada | No
EL16KC1-024-230A** | LH35/36X+TXV | EL297UH070XE36B | R-454B | - - - | - - - | - - - | 24000 | 16 | 13.5 | No | 217160307 | All | USA,Canada | No
EL16KC1-024-230A** | LH35/36X+TXV | EL297UH070XV36B | R-454B | - - - | - - - | - - - | 22600 | 16 | 14 | No | 217160310 | All | USA,Canada | No
EL16KC1-024-230A** | LH35/36X+TXV | EL297UH090XV36C | R-454B | - - - | - - - | - - - | 23600 | 15.2 | 13 | No | 217160319 | All | USA,Canada | No
EL16KC1-024-230A** | LH35/36X+TXV | ML193UH045XE36B | R-454B | - - - | - - - | - - - | 24000 | 16 | 13.5 | No | 216704540 | All | USA | No
EL16KC1-024-230A** | LH35/36X+TXV | ML193UH070XE36B | R-454B | - - - | - - - | - - - | 23000 | 16 | 14 | No | 216704541 | All | USA | No
EL16KC1-024-230A** | LH35/36X+TXV | ML296UH045XV36B | R-454B | - - - | - - - | - - - | 23200 | 16 | 14 | No | 217160332 | All | USA,Canada | No
EL16KC1-024-230A** | LH35/36X+TXV | ML296UH070XV36B | R-454B | - - - | - - - | - - - | 23200 | 16 | 14 | No | 217160338 | All | USA,Canada | No
EL16KC1-024-230A** | LH35/36X+TXV | SL280UH090V36B | R-454B | - - - | - - - | - - - | 24000 | 16 | 14 | No | 217160356 | All | USA | No
EL16KC1-024-230A** | LH35/36X+TXV | SL297UH040NV36B | R-454B | - - - | - - - | - - - | 22400 | 16 | 14 | No | 217160365 | All | USA,Canada | No
EL16KC1-024-230A** | LH35/36X+TXV+LEFE3A | - - - | R-454B | - - - | - - - | - - - | 23800 | 16 | 13.5 | No | 217285834 | All | USA,Canada | No
EL16KC1-024-230A** | LH35/36X+TXV+LEFE4B | - - - | R-454B | - - - | - - - | - - - | 24000 | 17 | 13.5 | No | 217285344 | All | USA,Canada | Yes
EL16KC1-024-230A** | LH35/36X+TXV+TD | - - - | R-454B | - - - | - - - | - - - | 23200 | 14.3 | 11.7 | No | 217165523 | All | USA,Canada | No
EL16KC1-024-230A** | LH35/38X+TXV | EL297UH090XV36C | R-454B | - - - | - - - | - - - | 23800 | 16 | 13.5 | No | 217164358 | All | USA,Canada | No
EL16KC1-024-230A** | LH35/38X+TXV+TD | - - - | R-454B | - - - | - - - | - - - | 23200 | 14.5 | 12 | No | 217165525 | All | USA,Canada | No
EL16KC1-024-230A** | LP18/37R+TXV | EL180UH040NE36A | R-454B | - - - | - - - | - - - | 24000 | 16 | 13.5 | No | 215854167 | All | USA | No
EL16KC1-024-230A** | LP18/37R+TXV | EL180UH060NE36A | R-454B | - - - | - - - | - - - | 24000 | 16 | 13.5 | No | 215854178 | All | USA | No
EL16KC1-024-230A** | LP18/37R+TXV | EL195UH040NE36B | R-454B | - - - | - - - | - - - | 24000 | 15.2 | 13.5 | No | 215854188 | All | USA | No
EL16KC1-024-230A** | LP18/37R+TXV | EL195UH060NE36B | R-454B | - - - | - - - | - - - | 24000 | 16 | 13.5 | No | 217608263 | All | USA | No
EL16KC1-024-230A** | LP18/37R+TXV | EL196UH030XE36B | R-454B | - - - | - - - | - - - | 24000 | 16 | 13.5 | No | 217608265 | All | USA,Canada | No
EL16KC1-024-230A** | LP18/37R+TXV | EL196UH045XE36B | R-454B | - - - | - - - | - - - | 24000 | 15.2 | 13.5 | No | 217608267 | All | USA,Canada | No
EL16KC1-024-230A** | LP18/37R+TXV | EL196UH070XE36B | R-454B | - - - | - - - | - - - | 24000 | 16 | 13 | No | 217608269 | All | USA,Canada | No
EL16KC1-024-230A** | LP18/37R+TXV | EL280UH045E36A | R-454B | - - - | - - - | - - - | 24000 | 16 | 14 | No | 215888637 | All | USA | No
EL16KC1-024-230A** | LP18/37R+TXV | EL280UH070E36A | R-454B | - - - | - - - | - - - | 23800 | 16 | 14 | No | 215888642 | All | USA | No
EL16KC1-024-230A** | LP18/37R+TXV | EL280UH070XE36A | R-454B | - - - | - - - | - - - | 23800 | 16 | 14 | No | 215888647 | All | USA | No
EL16KC1-024-230A** | LP18/37R+TXV | EL297UH045XE36B | R-454B | - - - | - - - | - - - | 24000 | 16 | 13.5 | No | 217608274 | All | USA,Canada | No
EL16KC1-024-230A** | LP18/37R+TXV | EL297UH045XV36B | R-454B | - - - | - - - | - - - | 24000 | 16 | 13.5 | No | 217608276 | All | USA,Canada | No
EL16KC1-024-230A** | LP18/37R+TXV | EL297UH070XE36B | R-454B | - - - | - - - | - - - | 24000 | 16 | 13.5 | No | 217608278 | All | USA,Canada | No
EL16KC1-024-230A** | LP18/37R+TXV | EL297UH070XV36B | R-454B | - - - | - - - | - - - | 22600 | 16 | 14 | No | 217608280 | All | USA,Canada | No
EL16KC1-024-230A** | LP18/37R+TXV | EL297UH090XV36C | R-454B | - - - | - - - | - - - | 23400 | 15.2 | 13 | No | 217160326 | All | USA,Canada | No
EL16KC1-024-230A** | LP18/37R+TXV | ML180UH045XE36A | R-454B | - - - | - - - | - - - | 24000 | 16 | 14 | No | 216703224 | All | USA | No
EL16KC1-024-230A** | LP18/37R+TXV | ML180UH070E36B | R-454B | - - - | - - - | - - - | 24000 | 16 | 14 | No | 217608295 | All | USA | No
EL16KC1-024-230A** | LP18/37R+TXV | ML180UH070V36B | R-454B | - - - | - - - | - - - | 24000 | 16 | 14 | No | 217608303 | All | USA | No
EL16KC1-024-230A** | LP18/37R+TXV | ML180UH070XE36A | R-454B | - - - | - - - | - - - | 24000 | 16 | 14 | No | 216703230 | All | USA | No
EL16KC1-024-230A** | LP18/37R+TXV | ML180UH070XE36B | R-454B | - - - | - - - | - - - | 24000 | 16 | 14 | No | 217608306 | All | USA | No
EL16KC1-024-230A** | LP18/37R+TXV | ML193UH030XE36B | R-454B | - - - | - - - | - - - | 24000 | 16 | 13.5 | No | 215854289 | All | USA | No
EL16KC1-024-230A** | LP18/37R+TXV | ML193UH045XE36B | R-454B | - - - | - - - | - - - | 24000 | 16 | 13.5 | No | 215854302 | All | USA | No
EL16KC1-024-230A** | LP18/37R+TXV | ML193UH070XE36B | R-454B | - - - | - - - | - - - | 23000 | 16 | 14 | No | 215854315 | All | USA | No
EL16KC1-024-230A** | LP18/37R+TXV | ML196UH030XE36B | R-454B | - - - | - - - | - - - | 24000 | 16 | 13.5 | No | 215854328 | All | USA,Canada | No
EL16KC1-024-230A** | LP18/37R+TXV | ML196UH045XE36B | R-454B | - - - | - - - | - - - | 24000 | 15.2 | 13.5 | No | 215854341 | All | USA,Canada | No
EL16KC1-024-230A** | LP18/37R+TXV | ML196UH070XE36B | R-454B | - - - | - - - | - - - | 24000 | 16 | 13.5 | No | 215854354 | All | USA,Canada | No
EL16KC1-024-230A** | LP18/37R+TXV | ML296UH045XV36B | R-454B | - - - | - - - | - - - | 23200 | 16 | 14 | No | 215854367 | All | USA,Canada | No
EL16KC1-024-230A** | LP18/37R+TXV | ML296UH070XV36B | R-454B | - - - | - - - | - - - | 23200 | 16 | 14 | No | 217608319 | All | USA,Canada | No
EL16KC1-024-230A** | LP18/37R+TXV | SL280UH060NV36A | R-454B | - - - | - - - | - - - | 24000 | 16 | 14 | No | 215854381 | All | USA | No
EL16KC1-024-230A** | LP18/37R+TXV | SL280UH070V36A | R-454B | - - - | - - - | - - - | 24000 | 16 | 13.5 | No | 215854392 | All | USA | No
EL16KC1-024-230A** | LP18/37R+TXV | SL280UH070XV36A | R-454B | - - - | - - - | - - - | 24000 | 16 | 13.5 | No | 215854403 | All | USA | No
EL16KC1-024-230A** | LP18/37R+TXV | SL297UH040NV36B | R-454B | - - - | - - - | - - - | 22400 | 16 | 14 | No | 215854413 | All | USA,Canada | No
EL16KC1-024-230A** | LP18/37R+TXV | SLP99UH070XV36B | R-454B | - - - | - - - | - - - | 23200 | 16 | 14 | No | 215854426 | All | USA,Canada | No
EL16KC1-024-230A** | LP18/37R+TXV+LEFE3A | - - - | R-454B | - - - | - - - | - - - | 23600 | 16 | 13.5 | No | 217285351 | All | USA,Canada | No
EL16KC1-024-230A** | LP18/37R+TXV+TD | - - - | R-454B | - - - | - - - | - - - | 23200 | 14.3 | 11.7 | No | 215862460 | All | USA,Canada | No
EL16KC1-024-230A** | LP25/36R+TXV | EL180UH040NE36A | R-454B | - - - | - - - | - - - | 24000 | 16 | 13.5 | No | 215854162 | All | USA | No
EL16KC1-024-230A** | LP25/36R+TXV | EL180UH060NE36A | R-454B | - - - | - - - | - - - | 24000 | 16 | 13.5 | No | 215854173 | All | USA | No
EL16KC1-024-230A** | LP25/36R+TXV | EL195UH040NE36B | R-454B | - - - | - - - | - - - | 24000 | 15.2 | 13 | No | 215854184 | All | USA | No
EL16KC1-024-230A** | LP25/36R+TXV | EL195UH060NE36B | R-454B | - - - | - - - | - - - | 24000 | 15.2 | 13 | No | 217608261 | All | USA | No
EL16KC1-024-230A** | LP25/36R+TXV | EL196UH030XE36B | R-454B | - - - | - - - | - - - | 23600 | 16 | 13.5 | No | 215888603 | All | USA,Canada | No
EL16KC1-024-230A** | LP25/36R+TXV | EL196UH045XE36B | R-454B | - - - | - - - | - - - | 23000 | 15.2 | 13.5 | No | 215888619 | All | USA,Canada | No
EL16KC1-024-230A** | LP25/36R+TXV | EL196UH070XE36B | R-454B | - - - | - - - | - - - | 23000 | 15.2 | 13.5 | No | 215888627 | All | USA,Canada | No
EL16KC1-024-230A** | LP25/36R+TXV | EL297UH045XE36B | R-454B | - - - | - - - | - - - | 23000 | 15.2 | 13.5 | No | 215888650 | All | USA,Canada | No
EL16KC1-024-230A** | LP25/36R+TXV | EL297UH045XV36B | R-454B | - - - | - - - | - - - | 22600 | 15.2 | 13.5 | No | 215888658 | All | USA,Canada | No
EL16KC1-024-230A** | LP25/36R+TXV | EL297UH070XE36B | R-454B | - - - | - - - | - - - | 23000 | 15.2 | 13.5 | No | 215888666 | All | USA,Canada | No
EL16KC1-024-230A** | LP25/36R+TXV | EL297UH070XV36B | R-454B | - - - | - - - | - - - | 24000 | 16 | 13.5 | No | 215888674 | All | USA,Canada | No
EL16KC1-024-230A** | LP25/36R+TXV | EL297UH090XV36C | R-454B | - - - | - - - | - - - | 23200 | 15.2 | 13 | No | 217160321 | All | USA,Canada | No
EL16KC1-024-230A** | LP25/36R+TXV | ML180UH045XE36A | R-454B | - - - | - - - | - - - | 24000 | 16 | 13.5 | No | 216767413 | All | USA | No
EL16KC1-024-230A** | LP25/36R+TXV | ML180UH070E36B | R-454B | - - - | - - - | - - - | 24000 | 16 | 13.5 | No | 217608293 | All | USA | No
EL16KC1-024-230A** | LP25/36R+TXV | ML180UH070V36B | R-454B | - - - | - - - | - - - | 24000 | 16 | 14 | No | 217608301 | All | USA | No
EL16KC1-024-230A** | LP25/36R+TXV | ML180UH070XE36B | R-454B | - - - | - - - | - - - | 24000 | 16 | 13.5 | No | 216767418 | All | USA | No
EL16KC1-024-230A** | LP25/36R+TXV | ML193UH030XE36B | R-454B | - - - | - - - | - - - | 24000 | 16 | 13.5 | No | 215854285 | All | USA | No
EL16KC1-024-230A** | LP25/36R+TXV | ML193UH045XE36B | R-454B | - - - | - - - | - - - | 23000 | 15.2 | 13.5 | No | 215854298 | All | USA | No
EL16KC1-024-230A** | LP25/36R+TXV | ML193UH070XE36B | R-454B | - - - | - - - | - - - | 24000 | 16 | 13.5 | No | 215854311 | All | USA | No
EL16KC1-024-230A** | LP25/36R+TXV | ML196UH030XE36B | R-454B | - - - | - - - | - - - | 23600 | 16 | 13.5 | No | 215854324 | All | USA,Canada | No
EL16KC1-024-230A** | LP25/36R+TXV | ML196UH045XE36B | R-454B | - - - | - - - | - - - | 23000 | 15.2 | 13.5 | No | 215854337 | All | USA,Canada | No
EL16KC1-024-230A** | LP25/36R+TXV | ML196UH070XE36B | R-454B | - - - | - - - | - - - | 24000 | 16 | 13 | No | 215854350 | All | USA,Canada | No
EL16KC1-024-230A** | LP25/36R+TXV | ML296UH045XV36B | R-454B | - - - | - - - | - - - | 24000 | 16 | 13.5 | No | 215854363 | All | USA,Canada | No
EL16KC1-024-230A** | LP25/36R+TXV | ML296UH070XV36B | R-454B | - - - | - - - | - - - | 23200 | 16 | 14 | No | 217160340 | All | USA,Canada | No
EL16KC1-024-230A** | LP25/36R+TXV | SL280UH060NV36A | R-454B | - - - | - - - | - - - | 24000 | 16 | 13.5 | No | 215854376 | All | USA | No
EL16KC1-024-230A** | LP25/36R+TXV | SL280UH070V36A | R-454B | - - - | - - - | - - - | 24000 | 16 | 13.5 | No | 215854387 | All | USA | No
EL16KC1-024-230A** | LP25/36R+TXV | SL280UH070XV36A | R-454B | - - - | - - - | - - - | 24000 | 16 | 13.5 | No | 215854398 | All | USA | No
EL16KC1-024-230A** | LP25/36R+TXV | SL280UH090V36B | R-454B | - - - | - - - | - - - | 23000 | 16 | 14 | No | 217160358 | All | USA | No
EL16KC1-024-230A** | LP25/36R+TXV | SL297UH040NV36B | R-454B | - - - | - - - | - - - | 24000 | 16 | 13.5 | No | 215854409 | All | USA,Canada | No
EL16KC1-024-230A** | LP25/36R+TXV | SLP99UH070XV36B | R-454B | - - - | - - - | - - - | 23200 | 16 | 14 | No | 215854422 | All | USA,Canada | No
EL16KC1-024-230A** | LP25/36R+TXV+LEFE4B | - - - | R-454B | - - - | - - - | - - - | 23400 | 17 | 13 | No | 217285347 | All | USA,Canada | Yes
EL16KC1-024-230A** | LP29/36X+TXV | EL180UH040NE36A | R-454B | - - - | - - - | - - - | 24000 | 16 | 13.5 | No | 215854163 | All | USA | No
EL16KC1-024-230A** | LP29/36X+TXV | EL180UH060NE36A | R-454B | - - - | - - - | - - - | 24000 | 16 | 13.5 | No | 215854174 | All | USA | No
EL16KC1-024-230A** | LP29/36X+TXV | EL195UH040NE36B | R-454B | - - - | - - - | - - - | 24000 | 15.2 | 13 | No | 215854185 | All | USA | No
EL16KC1-024-230A** | LP29/36X+TXV | EL195UH060NE36B | R-454B | - - - | - - - | - - - | 24000 | 16 | 13.5 | No | 217608262 | All | USA | No
EL16KC1-024-230A** | LP29/36X+TXV | EL196UH030XE36B | R-454B | - - - | - - - | - - - | 24000 | 16 | 13.5 | No | 215888604 | All | USA,Canada | No
EL16KC1-024-230A** | LP29/36X+TXV | EL196UH045XE36B | R-454B | - - - | - - - | - - - | 23000 | 15.2 | 13.5 | No | 215888620 | All | USA,Canada | No
EL16KC1-024-230A** | LP29/36X+TXV | EL196UH070XE36B | R-454B | - - - | - - - | - - - | 24000 | 16 | 13 | No | 215888628 | All | USA,Canada | No
EL16KC1-024-230A** | LP29/36X+TXV | EL297UH045XE36B | R-454B | - - - | - - - | - - - | 24000 | 16 | 13 | No | 215888651 | All | USA,Canada | No
EL16KC1-024-230A** | LP29/36X+TXV | EL297UH045XV36B | R-454B | - - - | - - - | - - - | 24000 | 16 | 13.5 | No | 215888659 | All | USA,Canada | No
EL16KC1-024-230A** | LP29/36X+TXV | EL297UH070XE36B | R-454B | - - - | - - - | - - - | 24000 | 16 | 13.5 | No | 215888667 | All | USA,Canada | No
EL16KC1-024-230A** | LP29/36X+TXV | EL297UH070XV36B | R-454B | - - - | - - - | - - - | 22600 | 16 | 14 | No | 215888675 | All | USA,Canada | No
EL16KC1-024-230A** | LP29/36X+TXV | EL297UH090XV36C | R-454B | - - - | - - - | - - - | 23400 | 15.2 | 13 | No | 217160322 | All | USA,Canada | No
EL16KC1-024-230A** | LP29/36X+TXV | ML180UH045XE36A | R-454B | - - - | - - - | - - - | 24000 | 16 | 14 | No | 216767414 | All | USA | No
EL16KC1-024-230A** | LP29/36X+TXV | ML180UH070E36B | R-454B | - - - | - - - | - - - | 24000 | 16 | 14 | No | 217608294 | All | USA | No
EL16KC1-024-230A** | LP29/36X+TXV | ML180UH070V36B | R-454B | - - - | - - - | - - - | 24000 | 16 | 14 | No | 217608302 | All | USA | No
EL16KC1-024-230A** | LP29/36X+TXV | ML180UH070XE36B | R-454B | - - - | - - - | - - - | 24000 | 16 | 14 | No | 216767419 | All | USA | No
EL16KC1-024-230A** | LP29/36X+TXV | ML193UH030XE36B | R-454B | - - - | - - - | - - - | 24000 | 16 | 13.5 | No | 215854286 | All | USA | No
EL16KC1-024-230A** | LP29/36X+TXV | ML193UH045XE36B | R-454B | - - - | - - - | - - - | 24000 | 16 | 13.5 | No | 215854299 | All | USA | No
EL16KC1-024-230A** | LP29/36X+TXV | ML193UH070XE36B | R-454B | - - - | - - - | - - - | 23000 | 16 | 14 | No | 215854312 | All | USA | No
EL16KC1-024-230A** | LP29/36X+TXV | ML196UH030XE36B | R-454B | - - - | - - - | - - - | 24000 | 16 | 13.5 | No | 215854325 | All | USA,Canada | No
EL16KC1-024-230A** | LP29/36X+TXV | ML196UH045XE36B | R-454B | - - - | - - - | - - - | 23000 | 15.2 | 13.5 | No | 215854338 | All | USA,Canada | No
EL16KC1-024-230A** | LP29/36X+TXV | ML196UH070XE36B | R-454B | - - - | - - - | - - - | 24000 | 16 | 13.5 | No | 215854351 | All | USA,Canada | No
EL16KC1-024-230A** | LP29/36X+TXV | ML296UH045XV36B | R-454B | - - - | - - - | - - - | 23200 | 16 | 14 | No | 215854364 | All | USA,Canada | No
EL16KC1-024-230A** | LP29/36X+TXV | ML296UH070XV36B | R-454B | - - - | - - - | - - - | 23200 | 16 | 14 | No | 217160341 | All | USA,Canada | No
EL16KC1-024-230A** | LP29/36X+TXV | SL280UH060NV36A | R-454B | - - - | - - - | - - - | 24000 | 16 | 14 | No | 215854377 | All | USA | No
EL16KC1-024-230A** | LP29/36X+TXV | SL280UH070V36A | R-454B | - - - | - - - | - - - | 24000 | 16 | 13.5 | No | 215854388 | All | USA | No
EL16KC1-024-230A** | LP29/36X+TXV | SL280UH070XV36A | R-454B | - - - | - - - | - - - | 24000 | 16 | 13.5 | No | 215854399 | All | USA | No
EL16KC1-024-230A** | LP29/36X+TXV | SL280UH090V36B | R-454B | - - - | - - - | - - - | 24000 | 16 | 14 | No | 217160359 | All | USA | No
EL16KC1-024-230A** | LP29/36X+TXV | SL297UH040NV36B | R-454B | - - - | - - - | - - - | 22400 | 16 | 14 | No | 215854410 | All | USA,Canada | No
EL16KC1-024-230A** | LP29/36X+TXV | SLP99UH070XV36B | R-454B | - - - | - - - | - - - | 23200 | 16 | 14 | No | 215854423 | All | USA,Canada | No
EL16KC1-024-230A** | LP29/36X+TXV+LEFE3A | - - - | R-454B | - - - | - - - | - - - | 23600 | 16 | 13.5 | No | 217285349 | All | USA,Canada | No
EL16KC1-024-230A** | LP29/36X+TXV+LEFE4B | - - - | R-454B | - - - | - - - | - - - | 24000 | 17 | 13 | No | 217285348 | All | USA,Canada | Yes
EL16KC1-024-230A** | LP29/36X+TXV+TD | - - - | R-454B | - - - | - - - | - - - | 23200 | 14.3 | 11.7 | No | 215862456 | All | USA,Canada | No
EL16KC1-024-230A** | LP36/37R+TXV | EL180UH040NE36A | R-454B | - - - | - - - | - - - | 24000 | 16 | 14 | No | 216703216 | All | USA | No
EL16KC1-024-230A** | LP36/37R+TXV | EL180UH060NE36A | R-454B | - - - | - - - | - - - | 24000 | 16 | 14 | No | 216703217 | All | USA | No
EL16KC1-024-230A** | LP36/37R+TXV | EL195UH040NE36B | R-454B | - - - | - - - | - - - | 24000 | 16 | 13.5 | No | 215889754 | All | USA | No
EL16KC1-024-230A** | LP36/37R+TXV | EL195UH060NE36B | R-454B | - - - | - - - | - - - | 24000 | 16 | 14 | No | 217608259 | All | USA | No
EL16KC1-024-230A** | LP36/37R+TXV | EL196UH030XE36B | R-454B | - - - | - - - | - - - | 24000 | 17 | 14 | No | 215889760 | All | USA,Canada | Yes
EL16KC1-024-230A** | LP36/37R+TXV | EL196UH045XE36B | R-454B | - - - | - - - | - - - | 24000 | 16 | 13.5 | No | 215889766 | All | USA,Canada | No
EL16KC1-024-230A** | LP36/37R+TXV | EL196UH070XE36B | R-454B | - - - | - - - | - - - | 24000 | 16 | 13.5 | No | 215889769 | All | USA,Canada | No
EL16KC1-024-230A** | LP36/37R+TXV | EL297UH045XE36B | R-454B | - - - | - - - | - - - | 24000 | 16 | 14 | No | 215889778 | All | USA,Canada | No
EL16KC1-024-230A** | LP36/37R+TXV | EL297UH045XV36B | R-454B | - - - | - - - | - - - | 24000 | 16 | 14 | No | 215889781 | All | USA,Canada | No
EL16KC1-024-230A** | LP36/37R+TXV | EL297UH070XE36B | R-454B | - - - | - - - | - - - | 24000 | 16 | 14 | No | 215889784 | All | USA,Canada | No
EL16KC1-024-230A** | LP36/37R+TXV | EL297UH070XV36B | R-454B | - - - | - - - | - - - | 24000 | 17 | 14.5 | No | 215889787 | All | USA,Canada | Yes
EL16KC1-024-230A** | LP36/37R+TXV | EL297UH090XV36C | R-454B | - - - | - - - | - - - | 23800 | 16 | 14 | No | 217160311 | All | USA,Canada | No
EL16KC1-024-230A** | LP36/37R+TXV | ML180UH045XE36A | R-454B | - - - | - - - | - - - | 24000 | 17 | 14.5 | No | 216703219 | All | USA | Yes
EL16KC1-024-230A** | LP36/37R+TXV | ML180UH070E36B | R-454B | - - - | - - - | - - - | 24000 | 17 | 14.5 | No | 217608291 | All | USA | Yes
EL16KC1-024-230A** | LP36/37R+TXV | ML180UH070V36B | R-454B | - - - | - - - | - - - | 24000 | 17 | 14.5 | No | 217608299 | All | USA | Yes
EL16KC1-024-230A** | LP36/37R+TXV | ML180UH070XE36A | R-454B | - - - | - - - | - - - | 24000 | 17 | 14.5 | No | 216703225 | All | USA | Yes
EL16KC1-024-230A** | LP36/37R+TXV | ML180UH070XE36B | R-454B | - - - | - - - | - - - | 24000 | 17 | 14.5 | No | 216767415 | All | USA | Yes
EL16KC1-024-230A** | LP36/37R+TXV | ML193UH030XE36B | R-454B | - - - | - - - | - - - | 24000 | 17 | 14.5 | No | 217608308 | All | USA | Yes
EL16KC1-024-230A** | LP36/37R+TXV | ML193UH045XE36B | R-454B | - - - | - - - | - - - | 24000 | 16 | 14 | No | 216703231 | All | USA | No
EL16KC1-024-230A** | LP36/37R+TXV | ML193UH070XE36B | R-454B | - - - | - - - | - - - | 24000 | 17 | 14 | No | 216703235 | All | USA | Yes
EL16KC1-024-230A** | LP36/37R+TXV | ML196UH030XE36B | R-454B | - - - | - - - | - - - | 24000 | 17 | 14 | No | 217608312 | All | USA,Canada | Yes
EL16KC1-024-230A** | LP36/37R+TXV | ML196UH045XE36B | R-454B | - - - | - - - | - - - | 24000 | 16 | 13.5 | No | 217608314 | All | USA,Canada | No
EL16KC1-024-230A** | LP36/37R+TXV | ML196UH070XE36B | R-454B | - - - | - - - | - - - | 24000 | 16 | 14 | No | 217608316 | All | USA,Canada | No
EL16KC1-024-230A** | LP36/37R+TXV | ML296UH045XV36B | R-454B | - - - | - - - | - - - | 24000 | 17 | 14 | No | 215889790 | All | USA,Canada | Yes
EL16KC1-024-230A** | LP36/37R+TXV | ML296UH070XV36B | R-454B | - - - | - - - | - - - | 25000 | 16 | 14 | No | 217160333 | All | USA,Canada | No
EL16KC1-024-230A** | LP36/37R+TXV | SL280UH090V36B | R-454B | - - - | - - - | - - - | 24000 | 17 | 14.5 | No | 217160351 | All | USA | Yes
EL16KC1-024-230A** | LP36/37R+TXV | SL297UH040NV36B | R-454B | - - - | - - - | - - - | 24000 | 17 | 14.5 | No | 215889799 | All | USA,Canada | Yes
EL16KC1-024-230A** | LP36/37R+TXV | SLP99UH070XV36B | R-454B | - - - | - - - | - - - | 24000 | 17 | 14.5 | No | 215889802 | All | USA,Canada | Yes
EL16KC1-024-230A** | LP36/37R+TXV+TD | - - - | R-454B | - - - | - - - | - - - | 23200 | 14.5 | 12 | No | 217164572 | All | USA,Canada | No
EL16KC1-024-230A** | LS2403E+TXV+TD | - - - | R-454B | - - - | - - - | - - - | 22400 | 14.5 | 12 | No | 217731432 | All | USA,Canada | No
EL16KC1-024-230A** | LS2543E+TXV+TD | - - - | R-454B | - - - | - - - | - - - | 23200 | 14.3 | 11.7 | No | 215911882 | All | USA,Canada | No
EL16KC1-024-230A** | LSC23A01+TXV+TD | - - - | R-454B | - - - | - - - | - - - | 22600 | 15 | 12 | No | 217163300 | All | USA,Canada | No
EL16KC1-024-230A** | LSC29A03+TXV+TD | - - - | R-454B | - - - | - - - | - - - | 23000 | 15.2 | 12.5 | No | 217163301 | All | USA,Canada | No
EL16KC1-024-230A** | LU19/36S1M+LMHE3D | - - - | R-454B | - - - | - - - | - - - | 23800 | 16 | 13 | No | 217290750 | All | USA,Canada | No
EL16KC1-024-230A** | LU19/36SM+TXV+LMHE3D | - - - | R-454B | - - - | - - - | - - - | 23800 | 16 | 13 | No | 217287975 | All | USA,Canada | No
EL16KC1-024-230A** | LU23/35YM+TXV+LMHE3D | - - - | R-454B | - - - | - - - | - - - | 24000 | 16 | 13 | No | 217896014 | All | USA,Canada | No
EL16KC1-024-230A** | LU23/36YM+TXV+LMHE3D | - - - | R-454B | - - - | - - - | - - - | 24000 | 16 | 13.5 | No | 217896015 | All | USA,Canada | No
EL16KC1-024-230A** | LW24K7+TXV+TD | - - - | R-454B | - - - | - - - | - - - | 22400 | 15.2 | 12.5 | No | 216767846 | All | USA,Canada | No
EL16KC1-024-230A** | LW24M2+TXV+TD | - - - | R-454B | - - - | - - - | - - - | 21000 | 14.5 | 12 | No | 217731452 | All | USA,Canada | No
EL16KC1-024-230A** | LW25K7+TXV | - - - | R-454B | - - - | - - - | - - - | 22400 | 17 | 13 | No | 215911978 | All | USA,Canada | Yes
EL16KC1-024-230A** | LW25M2+TXV | - - - | R-454B | - - - | - - - | - - - | 21000 | 16 | 12.5 | No | 215911973 | All | USA,Canada | No
EL16KC1-024-230A** | LW25M7+TXV | - - - | R-454B | - - - | - - - | - - - | 22400 | 17 | 13 | No | 217732330 | All | USA,Canada | Yes
EL16KC1-024-230A** | LW301M7+TD | - - - | R-454B | - - - | - - - | - - - | 22400 | 14.5 | 12.5 | No | 217731453 | All | USA,Canada | No
EL16KC1-024-230A** | LW30M7+TXV+TD | - - - | R-454B | - - - | - - - | - - - | 22400 | 15.2 | 12.5 | No | 217290744 | All | USA,Canada | No
EL16KC1-024-230A** | LW31M7+TXV | - - - | R-454B | - - - | - - - | - - - | 22400 | 17 | 13 | No | 215911977 | All | USA,Canada | Yes
EL16KC1-024-230A** | SK125+TXV | - - - | R-454B | - - - | - - - | - - - | 19800 | 16 | 11 | No | 216439050 | All | USA,Canada | No
EL16KC1-024-230A** | SK224+TXV+TD | - - - | R-454B | - - - | - - - | - - - | 21000 | 14.5 | 12 | No | 216439086 | All | USA,Canada | No
EL16KC1-024-230A** | SK225+TXV | - - - | R-454B | - - - | - - - | - - - | 21000 | 16 | 12.5 | No | 216439052 | All | USA,Canada | No
EL16KC1-024-230A** | SM224+TXV+TD | - - - | R-454B | - - - | - - - | - - - | 21000 | 14.5 | 12 | No | 216439034 | All | USA,Canada | No
EL16KC1-024-230A** | SM225+TXV | - - - | R-454B | - - - | - - - | - - - | 21000 | 16 | 12.5 | No | 216439051 | All | USA,Canada | No
EL16KC1-030-230A** | L18/36T+TXV | EL180UH040NE36A | R-454B | - - - | - - - | - - - | 29200 | 15.2 | 13 | No | 215889806 | All | USA | No
EL16KC1-030-230A** | L18/36T+TXV | EL180UH060NE36A | R-454B | - - - | - - - | - - - | 29200 | 15.2 | 13 | No | 215889808 | All | USA | No
EL16KC1-030-230A** | L18/36T+TXV | EL180UH080NE48B | R-454B | - - - | - - - | - - - | 28800 | 15.2 | 13 | No | 216703856 | All | USA | No
EL16KC1-030-230A** | L18/36T+TXV | EL195UH040NE36B | R-454B | - - - | - - - | - - - | 28800 | 15.2 | 13 | No | 215889811 | All | USA | No
EL16KC1-030-230A** | L18/36T+TXV | EL195UH060NE36B | R-454B | - - - | - - - | - - - | 29400 | 15.2 | 12.5 | No | 216703861 | All | USA,Canada | No
EL16KC1-030-230A** | L18/36T+TXV | EL196UH030XE36B | R-454B | - - - | - - - | - - - | 28600 | 15.2 | 13 | No | 215889814 | All | USA,Canada | No
EL16KC1-030-230A** | L18/36T+TXV | EL196UH045XE36B | R-454B | - - - | - - - | - - - | 28800 | 15.2 | 13 | No | 215889817 | All | USA,Canada | No
EL16KC1-030-230A** | L18/36T+TXV | EL196UH070XE36B | R-454B | - - - | - - - | - - - | 28800 | 15.2 | 13 | No | 215889820 | All | USA,Canada | No
EL16KC1-030-230A** | L18/36T+TXV | EL280UH045E36A | R-454B | - - - | - - - | - - - | 29400 | 16 | 13 | No | 215889822 | All | USA | No
EL16KC1-030-230A** | L18/36T+TXV | EL280UH070E36A | R-454B | - - - | - - - | - - - | 29600 | 15.2 | 13 | No | 215889824 | All | USA | No
EL16KC1-030-230A** | L18/36T+TXV | EL280UH070XE36A | R-454B | - - - | - - - | - - - | 28800 | 15.2 | 13 | No | 215889826 | All | USA | No
EL16KC1-030-230A** | L18/36T+TXV | EL297UH045XE36B | R-454B | - - - | - - - | - - - | 29000 | 15.2 | 13 | No | 215889829 | All | USA,Canada | No
EL16KC1-030-230A** | L18/36T+TXV | EL297UH045XV36B | R-454B | - - - | - - - | - - - | 28800 | 15.2 | 12.5 | No | 215889832 | All | USA,Canada | No
EL16KC1-030-230A** | L18/36T+TXV | EL297UH070XE36B | R-454B | - - - | - - - | - - - | 28800 | 15.2 | 13 | No | 215889835 | All | USA,Canada | No
EL16KC1-030-230A** | L18/36T+TXV | EL297UH070XV36B | R-454B | - - - | - - - | - - - | 29200 | 15.2 | 13 | No | 215889838 | All | USA,Canada | No
EL16KC1-030-230A** | L18/36T+TXV | ML180UH045XE36A | R-454B | - - - | - - - | - - - | 29000 | 15.2 | 13 | No | 216703872 | All | USA | No
EL16KC1-030-230A** | L18/36T+TXV | ML180UH070XE36A | R-454B | - - - | - - - | - - - | 28600 | 15.2 | 13 | No | 216703878 | All | USA | No
EL16KC1-030-230A** | L18/36T+TXV | ML180UH090XE48B | R-454B | - - - | - - - | - - - | 28400 | 16 | 13.5 | No | 216703884 | All | USA | No
EL16KC1-030-230A** | L18/36T+TXV | ML193UH045XE36B | R-454B | - - - | - - - | - - - | 28800 | 15.2 | 13 | No | 216703892 | All | USA | No
EL16KC1-030-230A** | L18/36T+TXV | ML193UH070XE36B | R-454B | - - - | - - - | - - - | 28800 | 15.2 | 13 | No | 216703896 | All | USA | No
EL16KC1-030-230A** | L18/36T+TXV | ML296UH045XV36B | R-454B | - - - | - - - | - - - | 29800 | 15.2 | 13 | No | 215889841 | All | USA,Canada | No
EL16KC1-030-230A** | L18/36T+TXV | SL280UH060NV36A | R-454B | - - - | - - - | - - - | 29600 | 15.2 | 13 | No | 215889843 | All | USA | No
EL16KC1-030-230A** | L18/36T+TXV | SL280UH070V36A | R-454B | - - - | - - - | - - - | 29200 | 15.2 | 13 | No | 215889845 | All | USA | No
EL16KC1-030-230A** | L18/36T+TXV | SL280UH070XV36A | R-454B | - - - | - - - | - - - | 29200 | 15.2 | 13 | No | 215889847 | All | USA | No
EL16KC1-030-230A** | L18/36T+TXV | SL297UH040NV36B | R-454B | - - - | - - - | - - - | 29000 | 15.2 | 13 | No | 215889850 | All | USA,Canada | No
EL16KC1-030-230A** | L18/36T+TXV | SLP99UH070XV36B | R-454B | - - - | - - - | - - - | 29000 | 15.2 | 13 | No | 215889853 | All | USA,Canada | No
EL16KC1-030-230A** | L18/36U+TXV | EL180UH040NE36A | R-454B | - - - | - - - | - - - | 27800 | 15.2 | 13 | No | 217230532 | All | USA | No
EL16KC1-030-230A** | L18/36U+TXV | EL180UH060NE36A | R-454B | - - - | - - - | - - - | 28800 | 15.2 | 13 | No | 217230535 | All | USA | No
EL16KC1-030-230A** | L18/36U+TXV | EL180UH080NE48B | R-454B | - - - | - - - | - - - | 28800 | 15.2 | 12.5 | No | 217230540 | All | USA | No
EL16KC1-030-230A** | L18/36U+TXV | EL195UH040NE36B | R-454B | - - - | - - - | - - - | 28800 | 15.2 | 12.5 | No | 217164576 | All | USA | No
EL16KC1-030-230A** | L18/36U+TXV | EL195UH060NE36B | R-454B | - - - | - - - | - - - | 29000 | 15.2 | 12.5 | No | 217164581 | All | USA,Canada | No
EL16KC1-030-230A** | L18/36U+TXV | EL297UH045XE36B | R-454B | - - - | - - - | - - - | 28200 | 15.2 | 13 | No | 217164586 | All | USA,Canada | No
EL16KC1-030-230A** | L18/36U+TXV | EL297UH045XV36B | R-454B | - - - | - - - | - - - | 28400 | 15.2 | 12.5 | No | 217164591 | All | USA,Canada | No
EL16KC1-030-230A** | L18/36U+TXV | EL297UH070XE36B | R-454B | - - - | - - - | - - - | 28000 | 15.2 | 13 | No | 217164596 | All | USA,Canada | No
EL16KC1-030-230A** | L18/36U+TXV | EL297UH070XV36B | R-454B | - - - | - - - | - - - | 28600 | 15.2 | 13 | No | 217164601 | All | USA,Canada | No
EL16KC1-030-230A** | L18/36U+TXV | EL297UH090XE48C | R-454B | - - - | - - - | - - - | 28000 | 15.2 | 13 | No | 217164606 | All | USA,Canada | No
EL16KC1-030-230A** | L18/36U+TXV | EL297UH090XV36C | R-454B | - - - | - - - | - - - | 28400 | 15.2 | 12.5 | No | 217164612 | All | USA,Canada | No
EL16KC1-030-230A** | L18/36U+TXV | EL297UH090XV48C | R-454B | - - - | - - - | - - - | 28600 | 15.2 | 12.5 | No | 217164618 | All | USA,Canada | No
EL16KC1-030-230A** | L18/36U+TXV | EL297UH110XV48C | R-454B | - - - | - - - | - - - | 29200 | 15.2 | 12.5 | No | 217164624 | All | USA,Canada | No
EL16KC1-030-230A** | L18/36U+TXV | ML296UH045XV36B | R-454B | - - - | - - - | - - - | 29800 | 15.2 | 13 | No | 217164630 | All | USA,Canada | No
EL16KC1-030-230A** | L18/36U+TXV | ML296UH070XV36B | R-454B | - - - | - - - | - - - | 28800 | 15.2 | 13 | No | 217164635 | All | USA,Canada | No
EL16KC1-030-230A** | L18/36U+TXV | ML296UH090XV48C | R-454B | - - - | - - - | - - - | 28600 | 15.2 | 12.5 | No | 217164640 | All | USA,Canada | No
EL16KC1-030-230A** | L18/36U+TXV | SL280UH060NV36A | R-454B | - - - | - - - | - - - | 29600 | 15.2 | 13 | No | 217164645 | All | USA | No
EL16KC1-030-230A** | L18/36U+TXV | SL280UH070V36A | R-454B | - - - | - - - | - - - | 29000 | 15.2 | 12.5 | No | 217164648 | All | USA | No
EL16KC1-030-230A** | L18/36U+TXV | SL280UH070XV36A | R-454B | - - - | - - - | - - - | 29000 | 15.2 | 12.5 | No | 217164651 | All | USA | No
EL16KC1-030-230A** | L18/36U+TXV | SL280UH080NV48B | R-454B | - - - | - - - | - - - | 29200 | 15.2 | 12.5 | No | 217164655 | All | USA | No
EL16KC1-030-230A** | L18/36U+TXV | SL280UH090V36B | R-454B | - - - | - - - | - - - | 29600 | 15.2 | 13 | No | 217164660 | All | USA | No
EL16KC1-030-230A** | L18/36U+TXV | SL280UH090V48B | R-454B | - - - | - - - | - - - | 29600 | 15.2 | 13 | No | 217164665 | All | USA | No
EL16KC1-030-230A** | L18/36U+TXV | SL280UH090XV48B | R-454B | - - - | - - - | - - - | 29200 | 15.2 | 13 | No | 217164670 | All | USA | No
EL16KC1-030-230A** | L18/36U+TXV | SL297UH040NV36B | R-454B | - - - | - - - | - - - | 28600 | 15.2 | 13 | No | 217164675 | All | USA,Canada | No
EL16KC1-030-230A** | L18/36U+TXV+LEFE3A | - - - | R-454B | - - - | - - - | - - - | 28000 | 16 | 12 | No | 217286143 | All | USA,Canada | No
EL16KC1-030-230A** | L18/36U+TXV+LEFE4B | - - - | R-454B | - - - | - - - | - - - | 28800 | 16 | 12.5 | No | 217286206 | All | USA,Canada | No
EL16KC1-030-230A** | L18/36V+TXV | EL180UH040NE36A | R-454B | - - - | - - - | - - - | 29200 | 15.2 | 13 | No | 215889805 | All | USA | No
EL16KC1-030-230A** | L18/36V+TXV | EL180UH060NE36A | R-454B | - - - | - - - | - - - | 29200 | 15.2 | 13 | No | 215889807 | All | USA | No
EL16KC1-030-230A** | L18/36V+TXV | EL180UH080NE48B | R-454B | - - - | - - - | - - - | 28800 | 15.2 | 13 | No | 216703855 | All | USA | No
EL16KC1-030-230A** | L18/36V+TXV | EL195UH040NE36B | R-454B | - - - | - - - | - - - | 28800 | 15.2 | 13 | No | 215889810 | All | USA | No
EL16KC1-030-230A** | L18/36V+TXV | EL195UH060NE36B | R-454B | - - - | - - - | - - - | 29400 | 15.2 | 12.5 | No | 216703860 | All | USA,Canada | No
EL16KC1-030-230A** | L18/36V+TXV | EL196UH030XE36B | R-454B | - - - | - - - | - - - | 28600 | 15.2 | 13 | No | 215889813 | All | USA,Canada | No
EL16KC1-030-230A** | L18/36V+TXV | EL196UH045XE36B | R-454B | - - - | - - - | - - - | 28800 | 15.2 | 13 | No | 215889816 | All | USA,Canada | No
EL16KC1-030-230A** | L18/36V+TXV | EL196UH070XE36B | R-454B | - - - | - - - | - - - | 28800 | 15.2 | 13 | No | 215889819 | All | USA,Canada | No
EL16KC1-030-230A** | L18/36V+TXV | EL280UH045E36A | R-454B | - - - | - - - | - - - | 29400 | 16 | 13 | No | 215889821 | All | USA | No
EL16KC1-030-230A** | L18/36V+TXV | EL280UH070E36A | R-454B | - - - | - - - | - - - | 29600 | 15.2 | 13 | No | 215889823 | All | USA | No
EL16KC1-030-230A** | L18/36V+TXV | EL280UH070XE36A | R-454B | - - - | - - - | - - - | 28800 | 15.2 | 13 | No | 215889825 | All | USA | No
EL16KC1-030-230A** | L18/36V+TXV | EL297UH045XE36B | R-454B | - - - | - - - | - - - | 29000 | 15.2 | 13 | No | 215889828 | All | USA,Canada | No
EL16KC1-030-230A** | L18/36V+TXV | EL297UH045XV36B | R-454B | - - - | - - - | - - - | 28800 | 15.2 | 12.5 | No | 215889831 | All | USA,Canada | No
EL16KC1-030-230A** | L18/36V+TXV | EL297UH070XE36B | R-454B | - - - | - - - | - - - | 28800 | 15.2 | 13 | No | 215889834 | All | USA,Canada | No
EL16KC1-030-230A** | L18/36V+TXV | EL297UH070XV36B | R-454B | - - - | - - - | - - - | 29200 | 15.2 | 13 | No | 215889837 | All | USA,Canada | No
EL16KC1-030-230A** | L18/36V+TXV | EL297UH090XE48C | R-454B | - - - | - - - | - - - | 28400 | 16 | 13 | No | 217160800 | All | USA,Canada | No
EL16KC1-030-230A** | L18/36V+TXV | EL297UH090XV36C | R-454B | - - - | - - - | - - - | 28600 | 15.2 | 13 | No | 217160816 | All | USA,Canada | No
EL16KC1-030-230A** | L18/36V+TXV | EL297UH090XV48C | R-454B | - - - | - - - | - - - | 29000 | 15.2 | 12.5 | No | 217160832 | All | USA,Canada | No
EL16KC1-030-230A** | L18/36V+TXV | EL297UH110XV48C | R-454B | - - - | - - - | - - - | 29600 | 15.2 | 13 | No | 217160848 | All | USA,Canada | No
EL16KC1-030-230A** | L18/36V+TXV | ML180UH045XE36A | R-454B | - - - | - - - | - - - | 29000 | 15.2 | 13 | No | 216703871 | All | USA | No
EL16KC1-030-230A** | L18/36V+TXV | ML180UH070XE36A | R-454B | - - - | - - - | - - - | 28600 | 15.2 | 13 | No | 216703877 | All | USA | No
EL16KC1-030-230A** | L18/36V+TXV | ML180UH070XE36B | R-454B | - - - | - - - | - - - | 29000 | 15.2 | 13 | No | 216767627 | All | USA | No
EL16KC1-030-230A** | L18/36V+TXV | ML180UH090XE48B | R-454B | - - - | - - - | - - - | 28400 | 16 | 13.5 | No | 216703883 | All | USA | No
EL16KC1-030-230A** | L18/36V+TXV | ML193UH045XE36B | R-454B | - - - | - - - | - - - | 28800 | 15.2 | 13 | No | 216703891 | All | USA | No
EL16KC1-030-230A** | L18/36V+TXV | ML193UH070XE36B | R-454B | - - - | - - - | - - - | 28800 | 15.2 | 13 | No | 216703895 | All | USA | No
EL16KC1-030-230A** | L18/36V+TXV | ML296UH045XV36B | R-454B | - - - | - - - | - - - | 29800 | 15.2 | 13 | No | 215889840 | All | USA,Canada | No
EL16KC1-030-230A** | L18/36V+TXV | ML296UH070XV36B | R-454B | - - - | - - - | - - - | 29200 | 15.2 | 13 | No | 217160867 | All | USA,Canada | No
EL16KC1-030-230A** | L18/36V+TXV | ML296UH090XV48C | R-454B | - - - | - - - | - - - | 29000 | 15.2 | 13 | No | 217160880 | All | USA,Canada | No
EL16KC1-030-230A** | L18/36V+TXV | SL280UH060NV36A | R-454B | - - - | - - - | - - - | 29600 | 15.2 | 13 | No | 215889842 | All | USA | No
EL16KC1-030-230A** | L18/36V+TXV | SL280UH070V36A | R-454B | - - - | - - - | - - - | 29200 | 15.2 | 13 | No | 215889844 | All | USA | No
EL16KC1-030-230A** | L18/36V+TXV | SL280UH070XV36A | R-454B | - - - | - - - | - - - | 29200 | 15.2 | 13 | No | 215889846 | All | USA | No
EL16KC1-030-230A** | L18/36V+TXV | SL280UH080NV48B | R-454B | - - - | - - - | - - - | 29400 | 15.2 | 13 | No | 217160896 | All | USA | No
EL16KC1-030-230A** | L18/36V+TXV | SL280UH090V36B | R-454B | - - - | - - - | - - - | 29600 | 15.2 | 13 | No | 217160901 | All | USA | No
EL16KC1-030-230A** | L18/36V+TXV | SL280UH090V48B | R-454B | - - - | - - - | - - - | 29800 | 15.2 | 13 | No | 217160906 | All | USA | No
EL16KC1-030-230A** | L18/36V+TXV | SL280UH090XV48B | R-454B | - - - | - - - | - - - | 29800 | 15.2 | 13 | No | 217160911 | All | USA | No
EL16KC1-030-230A** | L18/36V+TXV | SL297UH040NV36B | R-454B | - - - | - - - | - - - | 29000 | 15.2 | 13 | No | 215889849 | All | USA,Canada | No
EL16KC1-030-230A** | L18/36V+TXV | SLP99UH070XV36B | R-454B | - - - | - - - | - - - | 29000 | 15.2 | 13 | No | 215889852 | All | USA,Canada | No
EL16KC1-030-230A** | L18/36V+TXV+LEFE3A | - - - | R-454B | - - - | - - - | - - - | 28400 | 16 | 12.5 | No | 217285632 | All | USA,Canada | No
EL16KC1-030-230A** | L18/36V+TXV+LEFE4B | - - - | R-454B | - - - | - - - | - - - | 29400 | 16 | 13 | No | 217285631 | All | USA,Canada | No
EL16KC1-030-230A** | L19/36S+TXV | EL180UH040NE36A | R-454B | - - - | - - - | - - - | 29600 | 15.2 | 13 | No | 215854434 | All | USA | No
EL16KC1-030-230A** | L19/36S+TXV | EL180UH060NE36A | R-454B | - - - | - - - | - - - | 29600 | 15.2 | 13 | No | 215854445 | All | USA | No
EL16KC1-030-230A** | L19/36S+TXV | EL180UH080NE48B | R-454B | - - - | - - - | - - - | 29800 | 15.2 | 13 | No | 215854456 | All | USA | No
EL16KC1-030-230A** | L19/36S+TXV | EL195UH040NE36B | R-454B | - - - | - - - | - - - | 29000 | 15.2 | 13 | No | 215854469 | All | USA | No
EL16KC1-030-230A** | L19/36S+TXV | EL195UH060NE36B | R-454B | - - - | - - - | - - - | 29800 | 15.2 | 12.5 | No | 216703864 | All | USA,Canada | No
EL16KC1-030-230A** | L19/36S+TXV | EL196UH030XE36B | R-454B | - - - | - - - | - - - | 28800 | 15.2 | 13 | No | 215888691 | All | USA,Canada | No
EL16KC1-030-230A** | L19/36S+TXV | EL196UH045XE36B | R-454B | - - - | - - - | - - - | 29000 | 15.2 | 13 | No | 215888699 | All | USA,Canada | No
EL16KC1-030-230A** | L19/36S+TXV | EL196UH070XE36B | R-454B | - - - | - - - | - - - | 29000 | 15.2 | 13 | No | 215888707 | All | USA,Canada | No
EL16KC1-030-230A** | L19/36S+TXV | EL280UH045E36A | R-454B | - - - | - - - | - - - | 30000 | 16 | 13.5 | No | 215888715 | All | USA | No
EL16KC1-030-230A** | L19/36S+TXV | EL280UH070E36A | R-454B | - - - | - - - | - - - | 29800 | 16 | 13 | No | 215888720 | All | USA | No
EL16KC1-030-230A** | L19/36S+TXV | EL280UH070XE36A | R-454B | - - - | - - - | - - - | 29000 | 16 | 13 | No | 215888725 | All | USA | No
EL16KC1-030-230A** | L19/36S+TXV | EL297UH045XE36B | R-454B | - - - | - - - | - - - | 29000 | 16 | 13 | No | 215888730 | All | USA,Canada | No
EL16KC1-030-230A** | L19/36S+TXV | EL297UH045XV36B | R-454B | - - - | - - - | - - - | 29200 | 15.2 | 13 | No | 215888738 | All | USA,Canada | No
EL16KC1-030-230A** | L19/36S+TXV | EL297UH070XE36B | R-454B | - - - | - - - | - - - | 29200 | 15.2 | 13 | No | 215888746 | All | USA,Canada | No
EL16KC1-030-230A** | L19/36S+TXV | EL297UH070XV36B | R-454B | - - - | - - - | - - - | 29400 | 16 | 13 | No | 215888754 | All | USA,Canada | No
EL16KC1-030-230A** | L19/36S+TXV | ML180UH045XE36A | R-454B | - - - | - - - | - - - | 28800 | 16 | 13 | No | 216703874 | All | USA | No
EL16KC1-030-230A** | L19/36S+TXV | ML180UH070XE36A | R-454B | - - - | - - - | - - - | 28800 | 16 | 13 | No | 216703880 | All | USA | No
EL16KC1-030-230A** | L19/36S+TXV | ML180UH090XE48B | R-454B | - - - | - - - | - - - | 28800 | 16 | 13.5 | No | 216703886 | All | USA | No
EL16KC1-030-230A** | L19/36S+TXV | ML193UH030XE36B | R-454B | - - - | - - - | - - - | 29400 | 15.2 | 13 | No | 215854598 | All | USA | No
EL16KC1-030-230A** | L19/36S+TXV | ML193UH045XE36B | R-454B | - - - | - - - | - - - | 29200 | 15.2 | 13 | No | 215854611 | All | USA | No
EL16KC1-030-230A** | L19/36S+TXV | ML193UH070XE36B | R-454B | - - - | - - - | - - - | 28800 | 16 | 13 | No | 215854624 | All | USA | No
EL16KC1-030-230A** | L19/36S+TXV | ML196UH030XE36B | R-454B | - - - | - - - | - - - | 28800 | 15.2 | 13 | No | 215854651 | All | USA,Canada | No
EL16KC1-030-230A** | L19/36S+TXV | ML196UH045XE36B | R-454B | - - - | - - - | - - - | 29200 | 15.2 | 13 | No | 215854664 | All | USA,Canada | No
EL16KC1-030-230A** | L19/36S+TXV | ML196UH070XE36B | R-454B | - - - | - - - | - - - | 29000 | 16 | 13 | No | 215854677 | All | USA,Canada | No
EL16KC1-030-230A** | L19/36S+TXV | ML196UH070XE48B | R-454B | - - - | - - - | - - - | 28800 | 15.2 | 13 | No | 215854690 | All | USA,Canada | No
EL16KC1-030-230A** | L19/36S+TXV | ML296UH045XV36B | R-454B | - - - | - - - | - - - | 29200 | 16 | 13 | No | 215854717 | All | USA,Canada | No
EL16KC1-030-230A** | L19/36S+TXV | SL280UH060NV36A | R-454B | - - - | - - - | - - - | 29800 | 16 | 13 | No | 215854730 | All | USA | No
EL16KC1-030-230A** | L19/36S+TXV | SL280UH070V36A | R-454B | - - - | - - - | - - - | 29800 | 15.2 | 13 | No | 215854741 | All | USA | No
EL16KC1-030-230A** | L19/36S+TXV | SL280UH070XV36A | R-454B | - - - | - - - | - - - | 29400 | 15.2 | 13 | No | 215854752 | All | USA | No
EL16KC1-030-230A** | L19/36S+TXV | SL280UH080NV48B | R-454B | - - - | - - - | - - - | 29600 | 16 | 13 | No | 215854763 | All | USA | No
EL16KC1-030-230A** | L19/36S+TXV | SL280UH090V36B | R-454B | - - - | - - - | - - - | 29600 | 16 | 13 | No | 215854776 | All | USA | No
EL16KC1-030-230A** | L19/36S+TXV | SL280UH090V48B | R-454B | - - - | - - - | - - - | 30000 | 16 | 13 | No | 215854789 | All | USA | No
EL16KC1-030-230A** | L19/36S+TXV | SL280UH090XV48B | R-454B | - - - | - - - | - - - | 30000 | 16 | 13 | No | 215854802 | All | USA | No
EL16KC1-030-230A** | L19/36S+TXV | SL297UH040NV36B | R-454B | - - - | - - - | - - - | 29400 | 16 | 13 | No | 215854815 | All | USA,Canada | No
EL16KC1-030-230A** | L19/36S+TXV | SLP99UH070XV36B | R-454B | - - - | - - - | - - - | 29400 | 16 | 13 | No | 215854828 | All | USA,Canada | No
EL16KC1-030-230A** | L19/36S+TXV+TD | - - - | R-454B | - - - | - - - | - - - | 28600 | 14.3 | 11.7 | No | 215862469 | All | USA,Canada | No
EL16KC1-030-230A** | L19/36U+TXV | EL180UH040NE36A | R-454B | - - - | - - - | - - - | 29600 | 15.2 | 13 | No | 215854433 | All | USA | No
EL16KC1-030-230A** | L19/36U+TXV | EL180UH060NE36A | R-454B | - - - | - - - | - - - | 29600 | 15.2 | 13 | No | 215854444 | All | USA | No
EL16KC1-030-230A** | L19/36U+TXV | EL180UH080NE48B | R-454B | - - - | - - - | - - - | 29800 | 15.2 | 13 | No | 215854455 | All | USA | No
EL16KC1-030-230A** | L19/36U+TXV | EL195UH040NE36B | R-454B | - - - | - - - | - - - | 29000 | 15.2 | 13 | No | 215854468 | All | USA | No
EL16KC1-030-230A** | L19/36U+TXV | EL195UH060NE36B | R-454B | - - - | - - - | - - - | 29800 | 15.2 | 12.5 | No | 216703863 | All | USA,Canada | No
EL16KC1-030-230A** | L19/36U+TXV | EL196UH030XE36B | R-454B | - - - | - - - | - - - | 28800 | 15.2 | 13 | No | 215888690 | All | USA,Canada | No
EL16KC1-030-230A** | L19/36U+TXV | EL196UH045XE36B | R-454B | - - - | - - - | - - - | 29000 | 15.2 | 13 | No | 215888698 | All | USA,Canada | No
EL16KC1-030-230A** | L19/36U+TXV | EL196UH070XE36B | R-454B | - - - | - - - | - - - | 29000 | 15.2 | 13 | No | 215888706 | All | USA,Canada | No
EL16KC1-030-230A** | L19/36U+TXV | EL280UH045E36A | R-454B | - - - | - - - | - - - | 30000 | 16 | 13.5 | No | 215888714 | All | USA | No
EL16KC1-030-230A** | L19/36U+TXV | EL280UH070E36A | R-454B | - - - | - - - | - - - | 29800 | 16 | 13 | No | 215888719 | All | USA | No
EL16KC1-030-230A** | L19/36U+TXV | EL280UH070XE36A | R-454B | - - - | - - - | - - - | 29000 | 16 | 13 | No | 215888724 | All | USA | No
EL16KC1-030-230A** | L19/36U+TXV | EL297UH045XE36B | R-454B | - - - | - - - | - - - | 29000 | 16 | 13 | No | 215888729 | All | USA,Canada | No
EL16KC1-030-230A** | L19/36U+TXV | EL297UH045XV36B | R-454B | - - - | - - - | - - - | 29200 | 15.2 | 13 | No | 215888737 | All | USA,Canada | No
EL16KC1-030-230A** | L19/36U+TXV | EL297UH070XE36B | R-454B | - - - | - - - | - - - | 29200 | 15.2 | 13 | No | 215888745 | All | USA,Canada | No
EL16KC1-030-230A** | L19/36U+TXV | EL297UH070XV36B | R-454B | - - - | - - - | - - - | 29400 | 16 | 13 | No | 215888753 | All | USA,Canada | No
EL16KC1-030-230A** | L19/36U+TXV | EL297UH090XE48C | R-454B | - - - | - - - | - - - | 28800 | 16 | 13 | No | 217160803 | All | USA,Canada | No
EL16KC1-030-230A** | L19/36U+TXV | EL297UH090XV36C | R-454B | - - - | - - - | - - - | 29200 | 15.2 | 13 | No | 217160819 | All | USA,Canada | No
EL16KC1-030-230A** | L19/36U+TXV | EL297UH090XV48C | R-454B | - - - | - - - | - - - | 29200 | 15.2 | 13 | No | 217160835 | All | USA,Canada | No
EL16KC1-030-230A** | L19/36U+TXV | EL297UH110XV48C | R-454B | - - - | - - - | - - - | 30000 | 15.2 | 13 | No | 217160851 | All | USA,Canada | No
EL16KC1-030-230A** | L19/36U+TXV | ML180UH030V36A | R-454B | - - - | - - - | - - - | 29600 | 16 | 13 | No | 217608346 | All | USA | No
EL16KC1-030-230A** | L19/36U+TXV | ML180UH045E36A | R-454B | - - - | - - - | - - - | 28800 | 16 | 13 | No | 217608348 | All | USA | No
EL16KC1-030-230A** | L19/36U+TXV | ML180UH045V36A | R-454B | - - - | - - - | - - - | 29600 | 16 | 13 | No | 217608350 | All | USA | No
EL16KC1-030-230A** | L19/36U+TXV | ML180UH045XE36A | R-454B | - - - | - - - | - - - | 28800 | 16 | 13 | No | 216703873 | All | USA | No
EL16KC1-030-230A** | L19/36U+TXV | ML180UH070E36A | R-454B | - - - | - - - | - - - | 28800 | 16 | 13 | No | 217608353 | All | USA | No
EL16KC1-030-230A** | L19/36U+TXV | ML180UH070E36B | R-454B | - - - | - - - | - - - | 29200 | 16 | 13 | No | 217608356 | All | USA | No
EL16KC1-030-230A** | L19/36U+TXV | ML180UH070V36A | R-454B | - - - | - - - | - - - | 29400 | 16 | 13 | No | 217608361 | All | USA | No
EL16KC1-030-230A** | L19/36U+TXV | ML180UH070V36B | R-454B | - - - | - - - | - - - | 29400 | 16 | 13.5 | No | 217608364 | All | USA | No
EL16KC1-030-230A** | L19/36U+TXV | ML180UH070XE36A | R-454B | - - - | - - - | - - - | 28800 | 16 | 13 | No | 216703879 | All | USA | No
EL16KC1-030-230A** | L19/36U+TXV | ML180UH070XE36B | R-454B | - - - | - - - | - - - | 29000 | 16 | 13 | No | 216767628 | All | USA | No
EL16KC1-030-230A** | L19/36U+TXV | ML180UH090XE48B | R-454B | - - - | - - - | - - - | 28800 | 16 | 13.5 | No | 216703885 | All | USA | No
EL16KC1-030-230A** | L19/36U+TXV | ML193UH030XE36B | R-454B | - - - | - - - | - - - | 29400 | 15.2 | 13 | No | 215854597 | All | USA | No
EL16KC1-030-230A** | L19/36U+TXV | ML193UH045XE36B | R-454B | - - - | - - - | - - - | 29200 | 15.2 | 13 | No | 215854610 | All | USA | No
EL16KC1-030-230A** | L19/36U+TXV | ML193UH070XE36B | R-454B | - - - | - - - | - - - | 28800 | 16 | 13 | No | 215854623 | All | USA | No
EL16KC1-030-230A** | L19/36U+TXV | ML196UH030XE36B | R-454B | - - - | - - - | - - - | 28800 | 15.2 | 13 | No | 215854650 | All | USA,Canada | No
EL16KC1-030-230A** | L19/36U+TXV | ML196UH045XE36B | R-454B | - - - | - - - | - - - | 29200 | 15.2 | 13 | No | 215854663 | All | USA,Canada | No
EL16KC1-030-230A** | L19/36U+TXV | ML196UH070XE36B | R-454B | - - - | - - - | - - - | 29000 | 16 | 13 | No | 215854676 | All | USA,Canada | No
EL16KC1-030-230A** | L19/36U+TXV | ML196UH070XE48B | R-454B | - - - | - - - | - - - | 28800 | 15.2 | 13 | No | 215854689 | All | USA,Canada | No
EL16KC1-030-230A** | L19/36U+TXV | ML296UH045XV36B | R-454B | - - - | - - - | - - - | 29200 | 16 | 13 | No | 215854716 | All | USA,Canada | No
EL16KC1-030-230A** | L19/36U+TXV | ML296UH070XV36B | R-454B | - - - | - - - | - - - | 29600 | 16 | 13 | No | 217160870 | All | USA,Canada | No
EL16KC1-030-230A** | L19/36U+TXV | ML296UH090XV48C | R-454B | - - - | - - - | - - - | 29400 | 15.2 | 13 | No | 217160883 | All | USA,Canada | No
EL16KC1-030-230A** | L19/36U+TXV | SL280UH060NV36A | R-454B | - - - | - - - | - - - | 29800 | 16 | 13 | No | 215854729 | All | USA | No
EL16KC1-030-230A** | L19/36U+TXV | SL280UH070V36A | R-454B | - - - | - - - | - - - | 29800 | 15.2 | 13 | No | 215854740 | All | USA | No
EL16KC1-030-230A** | L19/36U+TXV | SL280UH070XV36A | R-454B | - - - | - - - | - - - | 29400 | 15.2 | 13 | No | 215854751 | All | USA | No
EL16KC1-030-230A** | L19/36U+TXV | SL280UH080NV48B | R-454B | - - - | - - - | - - - | 29600 | 16 | 13 | No | 215854762 | All | USA | No
EL16KC1-030-230A** | L19/36U+TXV | SL280UH090V36B | R-454B | - - - | - - - | - - - | 29600 | 16 | 13 | No | 215854775 | All | USA | No
EL16KC1-030-230A** | L19/36U+TXV | SL280UH090V48B | R-454B | - - - | - - - | - - - | 30000 | 16 | 13 | No | 215854788 | All | USA | No
EL16KC1-030-230A** | L19/36U+TXV | SL280UH090XV48B | R-454B | - - - | - - - | - - - | 30000 | 16 | 13 | No | 215854801 | All | USA | No
EL16KC1-030-230A** | L19/36U+TXV | SL297UH040NV36B | R-454B | - - - | - - - | - - - | 29400 | 16 | 13 | No | 215854814 | All | USA,Canada | No
EL16KC1-030-230A** | L19/36U+TXV | SL297UH060NV36B | R-454B | - - - | - - - | - - - | 30000 | 15.2 | 13 | No | 217896048 | All | USA,Canada | No
EL16KC1-030-230A** | L19/36U+TXV | SLP99UH070XV36B | R-454B | - - - | - - - | - - - | 29400 | 16 | 13 | No | 215854827 | All | USA,Canada | No
EL16KC1-030-230A** | L19/36U+TXV+LEFE3A | - - - | R-454B | - - - | - - - | - - - | 28600 | 16 | 12.5 | No | 217285636 | All | USA,Canada | No
EL16KC1-030-230A** | L19/36U+TXV+LEFE4B | - - - | R-454B | - - - | - - - | - - - | 29600 | 16 | 13 | No | 217285635 | All | USA,Canada | No
EL16KC1-030-230A** | L19/36U+TXV+TD | - - - | R-454B | - - - | - - - | - - - | 28600 | 14.3 | 11.7 | No | 215862468 | All | USA,Canada | No
EL16KC1-030-230A** | L23/37Y+TXV | EL180UH080NE48B | R-454B | - - - | - - - | - - - | 30000 | 16 | 13.5 | No | 215854465 | All | USA | No
EL16KC1-030-230A** | L23/37Y+TXV | EL195UH040NE36B | R-454B | - - - | - - - | - - - | 29200 | 16 | 14 | No | 215854478 | All | USA | No
EL16KC1-030-230A** | L23/37Y+TXV | EL196UH030XE36B | R-454B | - - - | - - - | - - - | 29000 | 16 | 14 | No | 215888697 | All | USA,Canada | No
EL16KC1-030-230A** | L23/37Y+TXV | EL196UH045XE36B | R-454B | - - - | - - - | - - - | 29200 | 16 | 14 | No | 215888705 | All | USA,Canada | No
EL16KC1-030-230A** | L23/37Y+TXV | EL196UH070XE36B | R-454B | - - - | - - - | - - - | 29200 | 16 | 14 | No | 215888713 | All | USA,Canada | No
EL16KC1-030-230A** | L23/37Y+TXV | EL297UH045XE36B | R-454B | - - - | - - - | - - - | 30000 | 16 | 14 | No | 215888736 | All | USA,Canada | No
EL16KC1-030-230A** | L23/37Y+TXV | EL297UH045XV36B | R-454B | - - - | - - - | - - - | 29800 | 16 | 14 | No | 215888744 | All | USA,Canada | No
EL16KC1-030-230A** | L23/37Y+TXV | EL297UH070XE36B | R-454B | - - - | - - - | - - - | 29800 | 16 | 14 | No | 215888752 | All | USA,Canada | No
EL16KC1-030-230A** | L23/37Y+TXV | EL297UH070XV36B | R-454B | - - - | - - - | - - - | 29800 | 16 | 14 | No | 215888760 | All | USA,Canada | No
EL16KC1-030-230A** | L23/37Y+TXV | ML193UH030XE36B | R-454B | - - - | - - - | - - - | 30000 | 16 | 14 | No | 215854607 | All | USA | No
EL16KC1-030-230A** | L23/37Y+TXV | ML193UH045XE36B | R-454B | - - - | - - - | - - - | 29800 | 16 | 14 | No | 215854620 | All | USA | No
EL16KC1-030-230A** | L23/37Y+TXV | ML193UH070XE36B | R-454B | - - - | - - - | - - - | 29800 | 16 | 14 | No | 215854633 | All | USA | No
EL16KC1-030-230A** | L23/37Y+TXV | ML193UH090XE36C | R-454B | - - - | - - - | - - - | 30000 | 16 | 14 | No | 215854640 | All | USA | No
EL16KC1-030-230A** | L23/37Y+TXV | ML193UH090XE48C | R-454B | - - - | - - - | - - - | 30000 | 16 | 14 | No | 215854647 | All | USA | No
EL16KC1-030-230A** | L23/37Y+TXV | ML196UH030XE36B | R-454B | - - - | - - - | - - - | 29000 | 16 | 14 | No | 215854660 | All | USA,Canada | No
EL16KC1-030-230A** | L23/37Y+TXV | ML196UH045XE36B | R-454B | - - - | - - - | - - - | 30000 | 16 | 14 | No | 215854673 | All | USA,Canada | No
EL16KC1-030-230A** | L23/37Y+TXV | ML196UH070XE36B | R-454B | - - - | - - - | - - - | 29800 | 16 | 14 | No | 215854686 | All | USA,Canada | No
EL16KC1-030-230A** | L23/37Y+TXV | ML196UH070XE48B | R-454B | - - - | - - - | - - - | 29000 | 16 | 14 | No | 215854699 | All | USA,Canada | No
EL16KC1-030-230A** | L23/37Y+TXV | ML196UH090XE36C | R-454B | - - - | - - - | - - - | 30000 | 16 | 14 | No | 215854706 | All | USA,Canada | No
EL16KC1-030-230A** | L23/37Y+TXV | ML196UH090XE48C | R-454B | - - - | - - - | - - - | 30000 | 16 | 14 | No | 215854713 | All | USA,Canada | No
EL16KC1-030-230A** | L23/37Y+TXV | ML296UH045XV36B | R-454B | - - - | - - - | - - - | 30000 | 16 | 14 | No | 215854726 | All | USA,Canada | No
EL16KC1-030-230A** | L23/37Y+TXV | SL280UH080NV48B | R-454B | - - - | - - - | - - - | 30000 | 16 | 14 | No | 215854772 | All | USA | No
EL16KC1-030-230A** | L23/37Y+TXV | SL280UH090V36B | R-454B | - - - | - - - | - - - | 30000 | 16 | 14 | No | 215854785 | All | USA | No
EL16KC1-030-230A** | L23/37Y+TXV | SL280UH090V48B | R-454B | - - - | - - - | - - - | 30000 | 16 | 14 | No | 215854798 | All | USA | No
EL16KC1-030-230A** | L23/37Y+TXV | SL280UH090XV48B | R-454B | - - - | - - - | - - - | 30000 | 16 | 14 | No | 215854811 | All | USA | No
EL16KC1-030-230A** | L23/37Y+TXV | SL297UH040NV36B | R-454B | - - - | - - - | - - - | 30000 | 16 | 14 | No | 215854824 | All | USA,Canada | No
EL16KC1-030-230A** | L23/37Y+TXV | SLP99UH070XV36B | R-454B | - - - | - - - | - - - | 29800 | 16 | 14 | No | 215854837 | All | USA,Canada | No
EL16KC1-030-230A** | L23/37Y+TXV | SLP99UH090XV36C | R-454B | - - - | - - - | - - - | 29800 | 16 | 14 | No | 215854844 | All | USA,Canada | No
EL16KC1-030-230A** | L23/37Y+TXV | SLP99UH090XV48C | R-454B | - - - | - - - | - - - | 30000 | 16 | 14 | No | 215854851 | All | USA,Canada | No
EL16KC1-030-230A** | L23/37Y+TXV+TD | - - - | R-454B | - - - | - - - | - - - | 28600 | 14.5 | 12 | No | 215862479 | All | USA,Canada | No
EL16KC1-030-230A** | L23/37Z+TXV | EL180UH080NE48B | R-454B | - - - | - - - | - - - | 30000 | 16 | 13.5 | No | 215854464 | All | USA | No
EL16KC1-030-230A** | L23/37Z+TXV | EL195UH040NE36B | R-454B | - - - | - - - | - - - | 29200 | 16 | 14 | No | 215854477 | All | USA | No
EL16KC1-030-230A** | L23/37Z+TXV | EL195UH060NE36B | R-454B | - - - | - - - | - - - | 30000 | 16 | 13.5 | No | 216767622 | All | USA,Canada | No
EL16KC1-030-230A** | L23/37Z+TXV | EL196UH030XE36B | R-454B | - - - | - - - | - - - | 29000 | 16 | 14 | No | 215888696 | All | USA,Canada | No
EL16KC1-030-230A** | L23/37Z+TXV | EL196UH045XE36B | R-454B | - - - | - - - | - - - | 29200 | 16 | 14 | No | 215888704 | All | USA,Canada | No
EL16KC1-030-230A** | L23/37Z+TXV | EL196UH070XE36B | R-454B | - - - | - - - | - - - | 29200 | 16 | 14 | No | 215888712 | All | USA,Canada | No
EL16KC1-030-230A** | L23/37Z+TXV | EL297UH045XE36B | R-454B | - - - | - - - | - - - | 30000 | 16 | 14 | No | 215888735 | All | USA,Canada | No
EL16KC1-030-230A** | L23/37Z+TXV | EL297UH045XV36B | R-454B | - - - | - - - | - - - | 29800 | 16 | 14 | No | 215888743 | All | USA,Canada | No
EL16KC1-030-230A** | L23/37Z+TXV | EL297UH070XE36B | R-454B | - - - | - - - | - - - | 29800 | 16 | 14 | No | 215888751 | All | USA,Canada | No
EL16KC1-030-230A** | L23/37Z+TXV | EL297UH070XV36B | R-454B | - - - | - - - | - - - | 29800 | 16 | 14 | No | 215888759 | All | USA,Canada | No
EL16KC1-030-230A** | L23/37Z+TXV | EL297UH090XE48C | R-454B | - - - | - - - | - - - | 30000 | 16 | 14 | No | 217160811 | All | USA,Canada | No
EL16KC1-030-230A** | L23/37Z+TXV | EL297UH090XV36C | R-454B | - - - | - - - | - - - | 30000 | 16 | 14 | No | 217160827 | All | USA,Canada | No
EL16KC1-030-230A** | L23/37Z+TXV | EL297UH090XV48C | R-454B | - - - | - - - | - - - | 30000 | 16 | 14 | No | 217160843 | All | USA,Canada | No
EL16KC1-030-230A** | L23/37Z+TXV | EL297UH110XV48C | R-454B | - - - | - - - | - - - | 30000 | 16 | 14 | No | 217160860 | All | USA,Canada | No
EL16KC1-030-230A** | L23/37Z+TXV | ML180UH070XE36B | R-454B | - - - | - - - | - - - | 29800 | 16 | 14 | No | 216767631 | All | USA | No
EL16KC1-030-230A** | L23/37Z+TXV | ML180UH090XE48B | R-454B | - - - | - - - | - - - | 29000 | 17 | 14.5 | No | 216767634 | All | USA | Yes
EL16KC1-030-230A** | L23/37Z+TXV | ML193UH030XE36B | R-454B | - - - | - - - | - - - | 30000 | 16 | 14 | No | 215854606 | All | USA | No
EL16KC1-030-230A** | L23/37Z+TXV | ML193UH045XE36B | R-454B | - - - | - - - | - - - | 29800 | 16 | 14 | No | 215854619 | All | USA | No
EL16KC1-030-230A** | L23/37Z+TXV | ML193UH070XE36B | R-454B | - - - | - - - | - - - | 29800 | 16 | 14 | No | 215854632 | All | USA | No
EL16KC1-030-230A** | L23/37Z+TXV | ML193UH090XE36C | R-454B | - - - | - - - | - - - | 30000 | 16 | 14 | No | 215854639 | All | USA | No
EL16KC1-030-230A** | L23/37Z+TXV | ML193UH090XE48C | R-454B | - - - | - - - | - - - | 30000 | 16 | 14 | No | 215854646 | All | USA | No
EL16KC1-030-230A** | L23/37Z+TXV | ML196UH030XE36B | R-454B | - - - | - - - | - - - | 29000 | 16 | 14 | No | 215854659 | All | USA,Canada | No
EL16KC1-030-230A** | L23/37Z+TXV | ML196UH045XE36B | R-454B | - - - | - - - | - - - | 30000 | 16 | 14 | No | 215854672 | All | USA,Canada | No
EL16KC1-030-230A** | L23/37Z+TXV | ML196UH070XE36B | R-454B | - - - | - - - | - - - | 29800 | 16 | 14 | No | 215854685 | All | USA,Canada | No
EL16KC1-030-230A** | L23/37Z+TXV | ML196UH070XE48B | R-454B | - - - | - - - | - - - | 29000 | 16 | 14 | No | 215854698 | All | USA,Canada | No
EL16KC1-030-230A** | L23/37Z+TXV | ML196UH090XE36C | R-454B | - - - | - - - | - - - | 30000 | 16 | 14 | No | 215854705 | All | USA,Canada | No
EL16KC1-030-230A** | L23/37Z+TXV | ML196UH090XE48C | R-454B | - - - | - - - | - - - | 30000 | 16 | 14 | No | 215854712 | All | USA,Canada | No
EL16KC1-030-230A** | L23/37Z+TXV | ML296UH045XV36B | R-454B | - - - | - - - | - - - | 30000 | 16 | 14 | No | 215854725 | All | USA,Canada | No
EL16KC1-030-230A** | L23/37Z+TXV | ML296UH070XV36B | R-454B | - - - | - - - | - - - | 29800 | 16 | 14.5 | No | 217160875 | All | USA,Canada | No
EL16KC1-030-230A** | L23/37Z+TXV | ML296UH090XV48C | R-454B | - - - | - - - | - - - | 30200 | 16 | 14 | No | 217160892 | All | USA,Canada | No
EL16KC1-030-230A** | L23/37Z+TXV | SL280UH080NV48B | R-454B | - - - | - - - | - - - | 30000 | 16 | 14 | No | 215854771 | All | USA | No
EL16KC1-030-230A** | L23/37Z+TXV | SL280UH090V36B | R-454B | - - - | - - - | - - - | 30000 | 16 | 14 | No | 215854784 | All | USA | No
EL16KC1-030-230A** | L23/37Z+TXV | SL280UH090V48B | R-454B | - - - | - - - | - - - | 30000 | 16 | 14 | No | 215854797 | All | USA | No
EL16KC1-030-230A** | L23/37Z+TXV | SL280UH090XV48B | R-454B | - - - | - - - | - - - | 30000 | 16 | 14 | No | 215854810 | All | USA | No
EL16KC1-030-230A** | L23/37Z+TXV | SL297UH040NV36B | R-454B | - - - | - - - | - - - | 30000 | 16 | 14 | No | 215854823 | All | USA,Canada | No
EL16KC1-030-230A** | L23/37Z+TXV | SLP99UH070XV36B | R-454B | - - - | - - - | - - - | 29800 | 16 | 14 | No | 215854836 | All | USA,Canada | No
EL16KC1-030-230A** | L23/37Z+TXV | SLP99UH090XV36C | R-454B | - - - | - - - | - - - | 29800 | 16 | 14 | No | 215854843 | All | USA,Canada | No
EL16KC1-030-230A** | L23/37Z+TXV | SLP99UH090XV48C | R-454B | - - - | - - - | - - - | 30000 | 16 | 14 | No | 215854850 | All | USA,Canada | No
EL16KC1-030-230A** | L23/37Z+TXV+LEFE4B | - - - | R-454B | - - - | - - - | - - - | 30000 | 17 | 13.5 | No | 217285644 | All | USA,Canada | Yes
EL16KC1-030-230A** | L23/37Z+TXV+TD | - - - | R-454B | - - - | - - - | - - - | 28600 | 14.5 | 12 | No | 215862478 | All | USA,Canada | No
EL16KC1-030-230A** | L24/36Z+TXV | EL180UH040NE36A | R-454B | - - - | - - - | - - - | 29800 | 16 | 13.5 | No | 217230534 | All | USA | No
EL16KC1-030-230A** | L24/36Z+TXV | EL180UH060NE36A | R-454B | - - - | - - - | - - - | 29800 | 16 | 13.5 | No | 217230537 | All | USA | No
EL16KC1-030-230A** | L24/36Z+TXV | EL180UH080NE48B | R-454B | - - - | - - - | - - - | 30000 | 15.2 | 13.5 | No | 217230544 | All | USA | No
EL16KC1-030-230A** | L24/36Z+TXV | EL195UH040NE36B | R-454B | - - - | - - - | - - - | 29200 | 16 | 13.5 | No | 217164579 | All | USA | No
EL16KC1-030-230A** | L24/36Z+TXV | EL195UH060NE36B | R-454B | - - - | - - - | - - - | 30000 | 16 | 13.5 | No | 217164584 | All | USA,Canada | No
EL16KC1-030-230A** | L24/36Z+TXV | EL297UH045XE36B | R-454B | - - - | - - - | - - - | 29000 | 16 | 14 | No | 217164589 | All | USA,Canada | No
EL16KC1-030-230A** | L24/36Z+TXV | EL297UH045XV36B | R-454B | - - - | - - - | - - - | 29800 | 16 | 13.5 | No | 217164594 | All | USA,Canada | No
EL16KC1-030-230A** | L24/36Z+TXV | EL297UH070XE36B | R-454B | - - - | - - - | - - - | 28000 | 16 | 14 | No | 217164599 | All | USA,Canada | No
EL16KC1-030-230A** | L24/36Z+TXV | EL297UH070XV36B | R-454B | - - - | - - - | - - - | 29400 | 16 | 14 | No | 217164604 | All | USA,Canada | No
EL16KC1-030-230A** | L24/36Z+TXV | EL297UH090XE48C | R-454B | - - - | - - - | - - - | 29600 | 16 | 14 | No | 217164610 | All | USA,Canada | No
EL16KC1-030-230A** | L24/36Z+TXV | EL297UH090XV36C | R-454B | - - - | - - - | - - - | 30000 | 16 | 13.5 | No | 217164616 | All | USA,Canada | No
EL16KC1-030-230A** | L24/36Z+TXV | EL297UH090XV48C | R-454B | - - - | - - - | - - - | 30000 | 16 | 13.5 | No | 217164622 | All | USA,Canada | No
EL16KC1-030-230A** | L24/36Z+TXV | EL297UH110XV48C | R-454B | - - - | - - - | - - - | 30000 | 16 | 13.5 | No | 217164628 | All | USA,Canada | No
EL16KC1-030-230A** | L24/36Z+TXV | ML296UH045XV36B | R-454B | - - - | - - - | - - - | 30000 | 16 | 14 | No | 217164633 | All | USA,Canada | No
EL16KC1-030-230A** | L24/36Z+TXV | ML296UH070XV36B | R-454B | - - - | - - - | - - - | 29800 | 16 | 14 | No | 217164638 | All | USA,Canada | No
EL16KC1-030-230A** | L24/36Z+TXV | ML296UH090XV48C | R-454B | - - - | - - - | - - - | 30200 | 16 | 13.5 | No | 217164644 | All | USA,Canada | No
EL16KC1-030-230A** | L24/36Z+TXV | SL280UH060NV36A | R-454B | - - - | - - - | - - - | 30000 | 16 | 14 | No | 217164647 | All | USA | No
EL16KC1-030-230A** | L24/36Z+TXV | SL280UH070V36A | R-454B | - - - | - - - | - - - | 30000 | 16 | 13.5 | No | 217164650 | All | USA | No
EL16KC1-030-230A** | L24/36Z+TXV | SL280UH070XV36A | R-454B | - - - | - - - | - - - | 29600 | 16 | 13.5 | No | 217164653 | All | USA | No
EL16KC1-030-230A** | L24/36Z+TXV | SL280UH080NV48B | R-454B | - - - | - - - | - - - | 30000 | 16 | 13.5 | No | 217164658 | All | USA | No
EL16KC1-030-230A** | L24/36Z+TXV | SL280UH090V36B | R-454B | - - - | - - - | - - - | 30000 | 16 | 14 | No | 217164663 | All | USA | No
EL16KC1-030-230A** | L24/36Z+TXV | SL280UH090V48B | R-454B | - - - | - - - | - - - | 30000 | 16 | 14 | No | 217164668 | All | USA | No
EL16KC1-030-230A** | L24/36Z+TXV | SL280UH090XV48B | R-454B | - - - | - - - | - - - | 30000 | 16 | 14 | No | 217164673 | All | USA | No
EL16KC1-030-230A** | L24/36Z+TXV | SL297UH040NV36B | R-454B | - - - | - - - | - - - | 29400 | 16 | 14 | No | 217164678 | All | USA,Canada | No
EL16KC1-030-230A** | L24/36Z+TXV+LEFE3A | - - - | R-454B | - - - | - - - | - - - | 30000 | 16 | 13.5 | No | 217286152 | All | USA,Canada | No
EL16KC1-030-230A** | L24/36Z+TXV+LEFE4B | - - - | R-454B | - - - | - - - | - - - | 30000 | 16 | 13.5 | No | 217286151 | All | USA,Canada | No
EL16KC1-030-230A** | L24/36Z+TXV+TD | - - - | R-454B | - - - | - - - | - - - | 28600 | 14.5 | 12 | No | 217165541 | All | USA,Canada | No
EL16KC1-030-230A** | L25/37Z+TXV | EL180UH080NE48B | R-454B | - - - | - - - | - - - | 29400 | 16 | 13.5 | No | 217230543 | All | USA | No
EL16KC1-030-230A** | L25/37Z+TXV | EL195UH040NE36B | R-454B | - - - | - - - | - - - | 29200 | 16 | 14 | No | 217164578 | All | USA | No
EL16KC1-030-230A** | L25/37Z+TXV | EL195UH060NE36B | R-454B | - - - | - - - | - - - | 30000 | 16 | 13.5 | No | 217164583 | All | USA,Canada | No
EL16KC1-030-230A** | L25/37Z+TXV | EL297UH045XE36B | R-454B | - - - | - - - | - - - | 29200 | 16 | 14 | No | 217164588 | All | USA,Canada | No
EL16KC1-030-230A** | L25/37Z+TXV | EL297UH045XV36B | R-454B | - - - | - - - | - - - | 29800 | 16 | 13.5 | No | 217164593 | All | USA,Canada | No
EL16KC1-030-230A** | L25/37Z+TXV | EL297UH070XE36B | R-454B | - - - | - - - | - - - | 29000 | 16 | 14 | No | 217164598 | All | USA,Canada | No
EL16KC1-030-230A** | L25/37Z+TXV | EL297UH070XV36B | R-454B | - - - | - - - | - - - | 29600 | 16 | 14 | No | 217164603 | All | USA,Canada | No
EL16KC1-030-230A** | L25/37Z+TXV | EL297UH090XE48C | R-454B | - - - | - - - | - - - | 30000 | 16 | 14 | No | 217164609 | All | USA,Canada | No
EL16KC1-030-230A** | L25/37Z+TXV | EL297UH090XV36C | R-454B | - - - | - - - | - - - | 30000 | 16 | 13.5 | No | 217164615 | All | USA,Canada | No
EL16KC1-030-230A** | L25/37Z+TXV | EL297UH090XV48C | R-454B | - - - | - - - | - - - | 30000 | 16 | 13.5 | No | 217164621 | All | USA,Canada | No
EL16KC1-030-230A** | L25/37Z+TXV | EL297UH110XV48C | R-454B | - - - | - - - | - - - | 30000 | 16 | 14 | No | 217164627 | All | USA,Canada | No
EL16KC1-030-230A** | L25/37Z+TXV | ML296UH045XV36B | R-454B | - - - | - - - | - - - | 30000 | 16 | 14 | No | 217164632 | All | USA,Canada | No
EL16KC1-030-230A** | L25/37Z+TXV | ML296UH070XV36B | R-454B | - - - | - - - | - - - | 30000 | 16 | 14 | No | 217164637 | All | USA,Canada | No
EL16KC1-030-230A** | L25/37Z+TXV | ML296UH090XV48C | R-454B | - - - | - - - | - - - | 30200 | 16 | 14 | No | 217164643 | All | USA,Canada | No
EL16KC1-030-230A** | L25/37Z+TXV | SL280UH080NV48B | R-454B | - - - | - - - | - - - | 30000 | 16 | 14 | No | 217164657 | All | USA | No
EL16KC1-030-230A** | L25/37Z+TXV | SL280UH090V36B | R-454B | - - - | - - - | - - - | 30000 | 16 | 14 | No | 217164662 | All | USA | No
EL16KC1-030-230A** | L25/37Z+TXV | SL280UH090V48B | R-454B | - - - | - - - | - - - | 30000 | 16 | 14 | No | 217164667 | All | USA | No
EL16KC1-030-230A** | L25/37Z+TXV | SL280UH090XV48B | R-454B | - - - | - - - | - - - | 30000 | 16 | 14 | No | 217164672 | All | USA | No
EL16KC1-030-230A** | L25/37Z+TXV | SL297UH040NV36B | R-454B | - - - | - - - | - - - | 29600 | 16 | 14 | No | 217164677 | All | USA,Canada | No
EL16KC1-030-230A** | L25/37Z+TXV+LEFE3A | - - - | R-454B | - - - | - - - | - - - | 30000 | 16 | 13.5 | No | 217286150 | All | USA,Canada | No
EL16KC1-030-230A** | L25/37Z+TXV+LEFE4B | - - - | R-454B | - - - | - - - | - - - | 30000 | 16 | 14 | No | 217286149 | All | USA,Canada | No
EL16KC1-030-230A** | L25/37Z+TXV+TD | - - - | R-454B | - - - | - - - | - - - | 28600 | 14.5 | 12 | No | 217165540 | All | USA,Canada | No
EL16KC1-030-230A** | L29/36U+TXV | EL180UH040NE36A | R-454B | - - - | - - - | - - - | 29800 | 16 | 13.5 | No | 217230533 | All | USA | No
EL16KC1-030-230A** | L29/36U+TXV | EL180UH060NE36A | R-454B | - - - | - - - | - - - | 29800 | 16 | 13.5 | No | 217230536 | All | USA | No
EL16KC1-030-230A** | L29/36U+TXV | EL180UH080NE48B | R-454B | - - - | - - - | - - - | 28800 | 15.2 | 13.5 | No | 217230542 | All | USA | No
EL16KC1-030-230A** | L29/36U+TXV | EL195UH040NE36B | R-454B | - - - | - - - | - - - | 29200 | 16 | 13.5 | No | 217164577 | All | USA | No
EL16KC1-030-230A** | L29/36U+TXV | EL195UH060NE36B | R-454B | - - - | - - - | - - - | 30000 | 16 | 13 | No | 217164582 | All | USA,Canada | No
EL16KC1-030-230A** | L29/36U+TXV | EL297UH045XE36B | R-454B | - - - | - - - | - - - | 29200 | 16 | 13.5 | No | 217164587 | All | USA,Canada | No
EL16KC1-030-230A** | L29/36U+TXV | EL297UH045XV36B | R-454B | - - - | - - - | - - - | 29800 | 16 | 13 | No | 217164592 | All | USA,Canada | No
EL16KC1-030-230A** | L29/36U+TXV | EL297UH070XE36B | R-454B | - - - | - - - | - - - | 29000 | 16 | 13.5 | No | 217164597 | All | USA,Canada | No
EL16KC1-030-230A** | L29/36U+TXV | EL297UH070XV36B | R-454B | - - - | - - - | - - - | 29600 | 16 | 13.5 | No | 217164602 | All | USA,Canada | No
EL16KC1-030-230A** | L29/36U+TXV | EL297UH090XE48C | R-454B | - - - | - - - | - - - | 30000 | 16 | 13.5 | No | 217164607 | All | USA,Canada | No
EL16KC1-030-230A** | L29/36U+TXV | EL297UH090XV36C | R-454B | - - - | - - - | - - - | 29800 | 16 | 13.5 | No | 217164613 | All | USA,Canada | No
EL16KC1-030-230A** | L29/36U+TXV | EL297UH090XV48C | R-454B | - - - | - - - | - - - | 30000 | 16 | 13 | No | 217164619 | All | USA,Canada | No
EL16KC1-030-230A** | L29/36U+TXV | EL297UH110XV48C | R-454B | - - - | - - - | - - - | 30000 | 16 | 13.5 | No | 217164625 | All | USA,Canada | No
EL16KC1-030-230A** | L29/36U+TXV | ML296UH045XV36B | R-454B | - - - | - - - | - - - | 30000 | 16 | 13.5 | No | 217164631 | All | USA,Canada | No
EL16KC1-030-230A** | L29/36U+TXV | ML296UH070XV36B | R-454B | - - - | - - - | - - - | 30000 | 16 | 13.5 | No | 217164636 | All | USA,Canada | No
EL16KC1-030-230A** | L29/36U+TXV | ML296UH090XV48C | R-454B | - - - | - - - | - - - | 30200 | 16 | 13.5 | No | 217164641 | All | USA,Canada | No
EL16KC1-030-230A** | L29/36U+TXV | SL280UH060NV36A | R-454B | - - - | - - - | - - - | 30000 | 16 | 13.5 | No | 217164646 | All | USA | No
EL16KC1-030-230A** | L29/36U+TXV | SL280UH070V36A | R-454B | - - - | - - - | - - - | 29600 | 16 | 13.5 | No | 217164649 | All | USA | No
EL16KC1-030-230A** | L29/36U+TXV | SL280UH070XV36A | R-454B | - - - | - - - | - - - | 29600 | 16 | 13.5 | No | 217164652 | All | USA | No
EL16KC1-030-230A** | L29/36U+TXV | SL280UH080NV48B | R-454B | - - - | - - - | - - - | 30000 | 16 | 13.5 | No | 217164656 | All | USA | No
EL16KC1-030-230A** | L29/36U+TXV | SL280UH090V36B | R-454B | - - - | - - - | - - - | 29600 | 16 | 14 | No | 217164661 | All | USA | No
EL16KC1-030-230A** | L29/36U+TXV | SL280UH090V48B | R-454B | - - - | - - - | - - - | 30000 | 16 | 13.5 | No | 217164666 | All | USA | No
EL16KC1-030-230A** | L29/36U+TXV | SL280UH090XV48B | R-454B | - - - | - - - | - - - | 30000 | 16 | 13.5 | No | 217164671 | All | USA | No
EL16KC1-030-230A** | L29/36U+TXV | SL297UH040NV36B | R-454B | - - - | - - - | - - - | 30000 | 16 | 13.5 | No | 217164676 | All | USA,Canada | No
EL16KC1-030-230A** | L29/36U+TXV+TD | - - - | R-454B | - - - | - - - | - - - | 28600 | 14.5 | 12 | No | 217165538 | All | USA,Canada | No
EL16KC1-030-230A** | L30/36S+TXV | EL180UH040NE36A | R-454B | - - - | - - - | - - - | 29800 | 16 | 13.5 | No | 215888687 | All | USA | No
EL16KC1-030-230A** | L30/36S+TXV | EL180UH060NE36A | R-454B | - - - | - - - | - - - | 29800 | 16 | 13.5 | No | 215888689 | All | USA | No
EL16KC1-030-230A** | L30/36S+TXV | EL280UH045E36A | R-454B | - - - | - - - | - - - | 30000 | 16 | 13.5 | No | 215888717 | All | USA | No
EL16KC1-030-230A** | L30/36S+TXV | EL280UH070E36A | R-454B | - - - | - - - | - - - | 30000 | 16 | 13.5 | No | 215888722 | All | USA | No
EL16KC1-030-230A** | L30/36S+TXV | EL280UH070XE36A | R-454B | - - - | - - - | - - - | 29000 | 16 | 13.5 | No | 215888727 | All | USA | No
EL16KC1-030-230A** | L30/36S+TXV | SL280UH060NV36A | R-454B | - - - | - - - | - - - | 30000 | 16 | 13.5 | No | 215888762 | All | USA | No
EL16KC1-030-230A** | L30/36S+TXV | SL280UH070V36A | R-454B | - - - | - - - | - - - | 30000 | 16 | 13 | No | 215888764 | All | USA | No
EL16KC1-030-230A** | L30/36S+TXV | SL280UH070XV36A | R-454B | - - - | - - - | - - - | 29600 | 16 | 13 | No | 215888766 | All | USA | No
EL16KC1-030-230A** | L30/36U+TXV | EL180UH040NE36A | R-454B | - - - | - - - | - - - | 29800 | 16 | 13.5 | No | 215888686 | All | USA | No
EL16KC1-030-230A** | L30/36U+TXV | EL180UH060NE36A | R-454B | - - - | - - - | - - - | 29800 | 16 | 13.5 | No | 215888688 | All | USA | No
EL16KC1-030-230A** | L30/36U+TXV | EL180UH080NE48B | R-454B | - - - | - - - | - - - | 28800 | 15.2 | 13.5 | No | 217230541 | All | USA | No
EL16KC1-030-230A** | L30/36U+TXV | EL195UH040NE36B | R-454B | - - - | - - - | - - - | 29200 | 16 | 13 | No | 217230545 | All | USA | No
EL16KC1-030-230A** | L30/36U+TXV | EL195UH060NE36B | R-454B | - - - | - - - | - - - | 30000 | 16 | 13 | No | 217230546 | All | USA,Canada | No
EL16KC1-030-230A** | L30/36U+TXV | EL280UH045E36A | R-454B | - - - | - - - | - - - | 30000 | 16 | 13.5 | No | 215888716 | All | USA | No
EL16KC1-030-230A** | L30/36U+TXV | EL280UH070E36A | R-454B | - - - | - - - | - - - | 30000 | 16 | 13.5 | No | 215888721 | All | USA | No
EL16KC1-030-230A** | L30/36U+TXV | EL280UH070XE36A | R-454B | - - - | - - - | - - - | 29000 | 16 | 13.5 | No | 215888726 | All | USA | No
EL16KC1-030-230A** | L30/36U+TXV | EL297UH090XE48C | R-454B | - - - | - - - | - - - | 29400 | 16 | 13.5 | No | 217160806 | All | USA,Canada | No
EL16KC1-030-230A** | L30/36U+TXV | EL297UH090XV36C | R-454B | - - - | - - - | - - - | 29600 | 15.2 | 13.5 | No | 217160822 | All | USA,Canada | No
EL16KC1-030-230A** | L30/36U+TXV | EL297UH090XV48C | R-454B | - - - | - - - | - - - | 30000 | 15.2 | 13 | No | 217160838 | All | USA,Canada | No
EL16KC1-030-230A** | L30/36U+TXV | EL297UH110XV48C | R-454B | - - - | - - - | - - - | 29800 | 15.2 | 13.5 | No | 217160854 | All | USA,Canada | No
EL16KC1-030-230A** | L30/36U+TXV | ML296UH090XV48C | R-454B | - - - | - - - | - - - | 30000 | 15.2 | 13.5 | No | 217160886 | All | USA,Canada | No
EL16KC1-030-230A** | L30/36U+TXV | SL280UH060NV36A | R-454B | - - - | - - - | - - - | 30000 | 16 | 13.5 | No | 215888761 | All | USA | No
EL16KC1-030-230A** | L30/36U+TXV | SL280UH070V36A | R-454B | - - - | - - - | - - - | 30000 | 16 | 13 | No | 215888763 | All | USA | No
EL16KC1-030-230A** | L30/36U+TXV | SL280UH070XV36A | R-454B | - - - | - - - | - - - | 29600 | 16 | 13 | No | 215888765 | All | USA | No
EL16KC1-030-230A** | L30/36U+TXV | SL280UH080NV48B | R-454B | - - - | - - - | - - - | 29600 | 16 | 13.5 | No | 217230547 | All | USA | No
EL16KC1-030-230A** | L30/36U+TXV | SL280UH090V36B | R-454B | - - - | - - - | - - - | 30000 | 16 | 13.5 | No | 217230548 | All | USA | No
EL16KC1-030-230A** | L30/36U+TXV | SL280UH090V48B | R-454B | - - - | - - - | - - - | 30000 | 16 | 13.5 | No | 217230549 | All | USA | No
EL16KC1-030-230A** | L30/36U+TXV | SL280UH090XV48B | R-454B | - - - | - - - | - - - | 30000 | 16 | 13.5 | No | 217230550 | All | USA | No
EL16KC1-030-230A** | L30/36U+TXV+LEFE3A | - - - | R-454B | - - - | - - - | - - - | 29200 | 16 | 12.5 | No | 217286147 | All | USA,Canada | No
EL16KC1-030-230A** | L30/36U+TXV+LEFE4B | - - - | R-454B | - - - | - - - | - - - | 30000 | 16 | 13.5 | No | 217286146 | All | USA,Canada | No
EL16KC1-030-230A** | L30/36U+TXV+TD | - - - | R-454B | - - - | - - - | - - - | 28600 | 14.5 | 12 | No | 217164905 | All | USA,Canada | No
EL16KC1-030-230A** | L31/37U+TXV | EL180UH040NE36A | R-454B | - - - | - - - | - - - | 29800 | 16 | 13 | No | 217608326 | All | USA | No
EL16KC1-030-230A** | L31/37U+TXV | EL180UH060NE36A | R-454B | - - - | - - - | - - - | 29800 | 16 | 13 | No | 217608327 | All | USA | No
EL16KC1-030-230A** | L31/37U+TXV | EL195UH040NE36B | R-454B | - - - | - - - | - - - | 29200 | 16 | 13 | No | 217608328 | All | USA | No
EL16KC1-030-230A** | L31/37U+TXV | EL195UH060NE36B | R-454B | - - - | - - - | - - - | 30000 | 16 | 13 | No | 217612132 | All | USA,Canada | No
EL16KC1-030-230A** | L31/37U+TXV | EL196UH030XE36B | R-454B | - - - | - - - | - - - | 29000 | 16 | 13 | No | 217608330 | All | USA,Canada | No
EL16KC1-030-230A** | L31/37U+TXV | EL196UH045XE36B | R-454B | - - - | - - - | - - - | 29600 | 15.2 | 13 | No | 217608332 | All | USA,Canada | No
EL16KC1-030-230A** | L31/37U+TXV | EL196UH070XE36B | R-454B | - - - | - - - | - - - | 29200 | 16 | 13 | No | 217608334 | All | USA,Canada | No
EL16KC1-030-230A** | L31/37U+TXV | EL280UH045E36A | R-454B | - - - | - - - | - - - | 30000 | 16 | 13.5 | No | 217608335 | All | USA | No
EL16KC1-030-230A** | L31/37U+TXV | EL280UH070E36A | R-454B | - - - | - - - | - - - | 30000 | 16 | 13.5 | No | 217608336 | All | USA | No
EL16KC1-030-230A** | L31/37U+TXV | EL280UH070XE36A | R-454B | - - - | - - - | - - - | 29000 | 16 | 13.5 | No | 217608337 | All | USA | No
EL16KC1-030-230A** | L31/37U+TXV | EL297UH045XE36B | R-454B | - - - | - - - | - - - | 29000 | 16 | 13.5 | No | 217608339 | All | USA,Canada | No
EL16KC1-030-230A** | L31/37U+TXV | EL297UH045XV36B | R-454B | - - - | - - - | - - - | 29400 | 15.2 | 13 | No | 217608341 | All | USA,Canada | No
EL16KC1-030-230A** | L31/37U+TXV | EL297UH070XE36B | R-454B | - - - | - - - | - - - | 29000 | 16 | 13 | No | 217608343 | All | USA,Canada | No
EL16KC1-030-230A** | L31/37U+TXV | EL297UH070XV36B | R-454B | - - - | - - - | - - - | 29400 | 16 | 13.5 | No | 217608345 | All | USA,Canada | No
EL16KC1-030-230A** | L31/37U+TXV | ML180UH030V36A | R-454B | - - - | - - - | - - - | 29600 | 16 | 13.5 | No | 217608347 | All | USA | No
EL16KC1-030-230A** | L31/37U+TXV | ML180UH045E36A | R-454B | - - - | - - - | - - - | 30000 | 16 | 13.5 | No | 217608349 | All | USA | No
EL16KC1-030-230A** | L31/37U+TXV | ML180UH045V36A | R-454B | - - - | - - - | - - - | 29600 | 16 | 13.5 | No | 217608351 | All | USA | No
EL16KC1-030-230A** | L31/37U+TXV | ML180UH045XE36A | R-454B | - - - | - - - | - - - | 29200 | 16 | 13.5 | No | 217608352 | All | USA | No
EL16KC1-030-230A** | L31/37U+TXV | ML180UH070E36A | R-454B | - - - | - - - | - - - | 30000 | 16 | 13.5 | No | 217608354 | All | USA | No
EL16KC1-030-230A** | L31/37U+TXV | ML180UH070E36B | R-454B | - - - | - - - | - - - | 29600 | 16 | 13.5 | No | 217608360 | All | USA | No
EL16KC1-030-230A** | L31/37U+TXV | ML180UH070V36A | R-454B | - - - | - - - | - - - | 29600 | 16 | 13.5 | No | 217608362 | All | USA | No
EL16KC1-030-230A** | L31/37U+TXV | ML180UH070V36B | R-454B | - - - | - - - | - - - | 30000 | 16 | 13.5 | No | 217608368 | All | USA | No
EL16KC1-030-230A** | L31/37U+TXV | ML180UH070XE36A | R-454B | - - - | - - - | - - - | 29200 | 16 | 13.5 | No | 217608369 | All | USA | No
EL16KC1-030-230A** | L31/37U+TXV | ML180UH070XE36B | R-454B | - - - | - - - | - - - | 29200 | 16 | 13.5 | No | 217608371 | All | USA | No
EL16KC1-030-230A** | L31/37U+TXV | ML193UH030XE36B | R-454B | - - - | - - - | - - - | 29400 | 16 | 13 | No | 217608373 | All | USA | No
EL16KC1-030-230A** | L31/37U+TXV | ML193UH045XE36B | R-454B | - - - | - - - | - - - | 29200 | 16 | 13 | No | 217608374 | All | USA | No
EL16KC1-030-230A** | L31/37U+TXV | ML193UH070XE36B | R-454B | - - - | - - - | - - - | 29200 | 16 | 13.5 | No | 217608375 | All | USA | No
EL16KC1-030-230A** | L31/37U+TXV | ML196UH030XE36B | R-454B | - - - | - - - | - - - | 29000 | 16 | 13 | No | 217608377 | All | USA,Canada | No
EL16KC1-030-230A** | L31/37U+TXV | ML196UH045XE36B | R-454B | - - - | - - - | - - - | 29600 | 15.2 | 13 | No | 217608379 | All | USA,Canada | No
EL16KC1-030-230A** | L31/37U+TXV | ML196UH070XE36B | R-454B | - - - | - - - | - - - | 29200 | 16 | 13.5 | No | 217608381 | All | USA,Canada | No
EL16KC1-030-230A** | L31/37U+TXV | ML296UH045XV36B | R-454B | - - - | - - - | - - - | 30000 | 16 | 13.5 | No | 217608382 | All | USA,Canada | No
EL16KC1-030-230A** | L31/37U+TXV | ML296UH070XV36B | R-454B | - - - | - - - | - - - | 29800 | 16 | 13.5 | No | 217608384 | All | USA,Canada | No
EL16KC1-030-230A** | L31/37U+TXV | SL280UH060NV36A | R-454B | - - - | - - - | - - - | 30000 | 16 | 13.5 | No | 217608385 | All | USA | No
EL16KC1-030-230A** | L31/37U+TXV | SL280UH070V36A | R-454B | - - - | - - - | - - - | 30000 | 16 | 13 | No | 217608386 | All | USA | No
EL16KC1-030-230A** | L31/37U+TXV | SL280UH070XV36A | R-454B | - - - | - - - | - - - | 29600 | 16 | 13 | No | 217608387 | All | USA | No
EL16KC1-030-230A** | L31/37U+TXV | SL297UH040NV36B | R-454B | - - - | - - - | - - - | 29400 | 16 | 13.5 | No | 217612133 | All | USA,Canada | No
EL16KC1-030-230A** | L31/37U+TXV | SL297UH060NV36B | R-454B | - - - | - - - | - - - | 30000 | 16 | 13 | No | 217896049 | All | USA,Canada | No
EL16KC1-030-230A** | L31/37U+TXV | SLP99UH070XV36B | R-454B | - - - | - - - | - - - | 29600 | 16 | 13.5 | No | 217608388 | All | USA,Canada | No
EL16KC1-030-230A** | L31/37U+TXV+TD | - - - | R-454B | - - - | - - - | - - - | 28600 | 14.3 | 11.7 | No | 217612146 | All | USA,Canada | No
EL16KC1-030-230A** | L35/36S+TXV | EL180UH040NE36A | R-454B | - - - | - - - | - - - | 29800 | 16 | 13.5 | No | 215854438 | All | USA | No
EL16KC1-030-230A** | L35/36S+TXV | EL180UH060NE36A | R-454B | - - - | - - - | - - - | 29800 | 16 | 13.5 | No | 215854449 | All | USA | No
EL16KC1-030-230A** | L35/36S+TXV | EL180UH080NE48B | R-454B | - - - | - - - | - - - | 28800 | 15.2 | 13.5 | No | 215854460 | All | USA | No
EL16KC1-030-230A** | L35/36S+TXV | EL195UH040NE36B | R-454B | - - - | - - - | - - - | 29200 | 16 | 13.5 | No | 215854473 | All | USA | No
EL16KC1-030-230A** | L35/36S+TXV | EL195UH060NE36B | R-454B | - - - | - - - | - - - | 30000 | 16 | 13 | No | 216703866 | All | USA,Canada | No
EL16KC1-030-230A** | L35/36S+TXV | EL196UH030XE36B | R-454B | - - - | - - - | - - - | 29000 | 16 | 13.5 | No | 215888695 | All | USA,Canada | No
EL16KC1-030-230A** | L35/36S+TXV | EL196UH045XE36B | R-454B | - - - | - - - | - - - | 29200 | 15.2 | 13.5 | No | 215888703 | All | USA,Canada | No
EL16KC1-030-230A** | L35/36S+TXV | EL196UH070XE36B | R-454B | - - - | - - - | - - - | 29200 | 16 | 13.5 | No | 215888711 | All | USA,Canada | No
EL16KC1-030-230A** | L35/36S+TXV | EL297UH045XE36B | R-454B | - - - | - - - | - - - | 29200 | 16 | 13.5 | No | 215888734 | All | USA,Canada | No
EL16KC1-030-230A** | L35/36S+TXV | EL297UH045XV36B | R-454B | - - - | - - - | - - - | 29800 | 16 | 13 | No | 215888742 | All | USA,Canada | No
EL16KC1-030-230A** | L35/36S+TXV | EL297UH070XE36B | R-454B | - - - | - - - | - - - | 29000 | 16 | 13.5 | No | 215888750 | All | USA,Canada | No
EL16KC1-030-230A** | L35/36S+TXV | EL297UH070XV36B | R-454B | - - - | - - - | - - - | 29600 | 16 | 13.5 | No | 215888758 | All | USA,Canada | No
EL16KC1-030-230A** | L35/36S+TXV | ML180UH090XE48B | R-454B | - - - | - - - | - - - | 29000 | 16 | 14 | No | 216703888 | All | USA | No
EL16KC1-030-230A** | L35/36S+TXV | ML193UH030XE36B | R-454B | - - - | - - - | - - - | 29400 | 16 | 13.5 | No | 215854602 | All | USA | No
EL16KC1-030-230A** | L35/36S+TXV | ML193UH045XE36B | R-454B | - - - | - - - | - - - | 29200 | 16 | 13.5 | No | 215854615 | All | USA | No
EL16KC1-030-230A** | L35/36S+TXV | ML193UH070XE36B | R-454B | - - - | - - - | - - - | 29200 | 16 | 13.5 | No | 215854628 | All | USA | No
EL16KC1-030-230A** | L35/36S+TXV | ML196UH030XE36B | R-454B | - - - | - - - | - - - | 29000 | 16 | 13.5 | No | 215854655 | All | USA,Canada | No
EL16KC1-030-230A** | L35/36S+TXV | ML196UH045XE36B | R-454B | - - - | - - - | - - - | 30000 | 16 | 13 | No | 215854668 | All | USA,Canada | No
EL16KC1-030-230A** | L35/36S+TXV | ML196UH070XE36B | R-454B | - - - | - - - | - - - | 29200 | 16 | 13.5 | No | 215854681 | All | USA,Canada | No
EL16KC1-030-230A** | L35/36S+TXV | ML196UH070XE48B | R-454B | - - - | - - - | - - - | 29000 | 16 | 13.5 | No | 215854694 | All | USA,Canada | No
EL16KC1-030-230A** | L35/36S+TXV | ML296UH045XV36B | R-454B | - - - | - - - | - - - | 30000 | 16 | 13.5 | No | 215854721 | All | USA,Canada | No
EL16KC1-030-230A** | L35/36S+TXV | SL280UH060NV36A | R-454B | - - - | - - - | - - - | 30000 | 16 | 13.5 | No | 215854734 | All | USA | No
EL16KC1-030-230A** | L35/36S+TXV | SL280UH070V36A | R-454B | - - - | - - - | - - - | 29600 | 16 | 13.5 | No | 215854745 | All | USA | No
EL16KC1-030-230A** | L35/36S+TXV | SL280UH070XV36A | R-454B | - - - | - - - | - - - | 29600 | 16 | 13.5 | No | 215854756 | All | USA | No
EL16KC1-030-230A** | L35/36S+TXV | SL280UH080NV48B | R-454B | - - - | - - - | - - - | 30000 | 16 | 13.5 | No | 215854767 | All | USA | No
EL16KC1-030-230A** | L35/36S+TXV | SL280UH090V36B | R-454B | - - - | - - - | - - - | 29600 | 16 | 14 | No | 215854780 | All | USA | No
EL16KC1-030-230A** | L35/36S+TXV | SL280UH090V48B | R-454B | - - - | - - - | - - - | 30000 | 16 | 13.5 | No | 215854793 | All | USA | No
EL16KC1-030-230A** | L35/36S+TXV | SL280UH090XV48B | R-454B | - - - | - - - | - - - | 30000 | 16 | 13.5 | No | 215854806 | All | USA | No
EL16KC1-030-230A** | L35/36S+TXV | SL297UH040NV36B | R-454B | - - - | - - - | - - - | 30000 | 16 | 13.5 | No | 215854819 | All | USA,Canada | No
EL16KC1-030-230A** | L35/36S+TXV | SLP99UH070XV36B | R-454B | - - - | - - - | - - - | 29600 | 16 | 13.5 | No | 215854832 | All | USA,Canada | No
EL16KC1-030-230A** | L35/36S+TXV+TD | - - - | R-454B | - - - | - - - | - - - | 28600 | 14.5 | 12 | No | 215862472 | All | USA,Canada | No
EL16KC1-030-230A** | L35/36U+TXV | EL180UH040NE36A | R-454B | - - - | - - - | - - - | 29800 | 16 | 13.5 | No | 215854437 | All | USA | No
EL16KC1-030-230A** | L35/36U+TXV | EL180UH060NE36A | R-454B | - - - | - - - | - - - | 29800 | 16 | 13.5 | No | 215854448 | All | USA | No
EL16KC1-030-230A** | L35/36U+TXV | EL180UH080NE48B | R-454B | - - - | - - - | - - - | 28800 | 15.2 | 13.5 | No | 215854459 | All | USA | No
EL16KC1-030-230A** | L35/36U+TXV | EL195UH040NE36B | R-454B | - - - | - - - | - - - | 29200 | 16 | 13.5 | No | 215854472 | All | USA | No
EL16KC1-030-230A** | L35/36U+TXV | EL195UH060NE36B | R-454B | - - - | - - - | - - - | 30000 | 16 | 13 | No | 216703865 | All | USA,Canada | No
EL16KC1-030-230A** | L35/36U+TXV | EL196UH030XE36B | R-454B | - - - | - - - | - - - | 29000 | 16 | 13.5 | No | 215888694 | All | USA,Canada | No
EL16KC1-030-230A** | L35/36U+TXV | EL196UH045XE36B | R-454B | - - - | - - - | - - - | 29200 | 15.2 | 13.5 | No | 215888702 | All | USA,Canada | No
EL16KC1-030-230A** | L35/36U+TXV | EL196UH070XE36B | R-454B | - - - | - - - | - - - | 29200 | 16 | 13.5 | No | 215888710 | All | USA,Canada | No
EL16KC1-030-230A** | L35/36U+TXV | EL297UH045XE36B | R-454B | - - - | - - - | - - - | 29200 | 16 | 13.5 | No | 215888733 | All | USA,Canada | No
EL16KC1-030-230A** | L35/36U+TXV | EL297UH045XV36B | R-454B | - - - | - - - | - - - | 29800 | 16 | 13 | No | 215888741 | All | USA,Canada | No
EL16KC1-030-230A** | L35/36U+TXV | EL297UH070XE36B | R-454B | - - - | - - - | - - - | 29000 | 16 | 13.5 | No | 215888749 | All | USA,Canada | No
EL16KC1-030-230A** | L35/36U+TXV | EL297UH070XV36B | R-454B | - - - | - - - | - - - | 29600 | 16 | 13.5 | No | 215888757 | All | USA,Canada | No
EL16KC1-030-230A** | L35/36U+TXV | EL297UH090XE48C | R-454B | - - - | - - - | - - - | 30000 | 16 | 13.5 | No | 217160807 | All | USA,Canada | No
EL16KC1-030-230A** | L35/36U+TXV | EL297UH090XV36C | R-454B | - - - | - - - | - - - | 29800 | 16 | 13.5 | No | 217160823 | All | USA,Canada | No
EL16KC1-030-230A** | L35/36U+TXV | EL297UH090XV48C | R-454B | - - - | - - - | - - - | 30000 | 16 | 13 | No | 217160839 | All | USA,Canada | No
EL16KC1-030-230A** | L35/36U+TXV | EL297UH110XV48C | R-454B | - - - | - - - | - - - | 30000 | 16 | 13.5 | No | 217160855 | All | USA,Canada | No
EL16KC1-030-230A** | L35/36U+TXV | ML180UH090XE48B | R-454B | - - - | - - - | - - - | 29000 | 16 | 14 | No | 216703887 | All | USA | No
EL16KC1-030-230A** | L35/36U+TXV | ML193UH030XE36B | R-454B | - - - | - - - | - - - | 29400 | 16 | 13.5 | No | 215854601 | All | USA | No
EL16KC1-030-230A** | L35/36U+TXV | ML193UH045XE36B | R-454B | - - - | - - - | - - - | 29200 | 16 | 13.5 | No | 215854614 | All | USA | No
EL16KC1-030-230A** | L35/36U+TXV | ML193UH070XE36B | R-454B | - - - | - - - | - - - | 29200 | 16 | 13.5 | No | 215854627 | All | USA | No
EL16KC1-030-230A** | L35/36U+TXV | ML196UH030XE36B | R-454B | - - - | - - - | - - - | 29000 | 16 | 13.5 | No | 215854654 | All | USA,Canada | No
EL16KC1-030-230A** | L35/36U+TXV | ML196UH045XE36B | R-454B | - - - | - - - | - - - | 30000 | 16 | 13 | No | 215854667 | All | USA,Canada | No
EL16KC1-030-230A** | L35/36U+TXV | ML196UH070XE36B | R-454B | - - - | - - - | - - - | 29200 | 16 | 13.5 | No | 215854680 | All | USA,Canada | No
EL16KC1-030-230A** | L35/36U+TXV | ML196UH070XE48B | R-454B | - - - | - - - | - - - | 29000 | 16 | 13.5 | No | 215854693 | All | USA,Canada | No
EL16KC1-030-230A** | L35/36U+TXV | ML296UH045XV36B | R-454B | - - - | - - - | - - - | 30000 | 16 | 13.5 | No | 215854720 | All | USA,Canada | No
EL16KC1-030-230A** | L35/36U+TXV | ML296UH070XV36B | R-454B | - - - | - - - | - - - | 30000 | 16 | 13.5 | No | 217160873 | All | USA,Canada | No
EL16KC1-030-230A** | L35/36U+TXV | ML296UH090XV48C | R-454B | - - - | - - - | - - - | 30200 | 16 | 13.5 | No | 217160887 | All | USA,Canada | No
EL16KC1-030-230A** | L35/36U+TXV | SL280UH060NV36A | R-454B | - - - | - - - | - - - | 30000 | 16 | 13.5 | No | 215854733 | All | USA | No
EL16KC1-030-230A** | L35/36U+TXV | SL280UH070V36A | R-454B | - - - | - - - | - - - | 29600 | 16 | 13.5 | No | 215854744 | All | USA | No
EL16KC1-030-230A** | L35/36U+TXV | SL280UH070XV36A | R-454B | - - - | - - - | - - - | 29600 | 16 | 13.5 | No | 215854755 | All | USA | No
EL16KC1-030-230A** | L35/36U+TXV | SL280UH080NV48B | R-454B | - - - | - - - | - - - | 30000 | 16 | 13.5 | No | 215854766 | All | USA | No
EL16KC1-030-230A** | L35/36U+TXV | SL280UH090V36B | R-454B | - - - | - - - | - - - | 29600 | 16 | 14 | No | 215854779 | All | USA | No
EL16KC1-030-230A** | L35/36U+TXV | SL280UH090V48B | R-454B | - - - | - - - | - - - | 30000 | 16 | 13.5 | No | 215854792 | All | USA | No
EL16KC1-030-230A** | L35/36U+TXV | SL280UH090XV48B | R-454B | - - - | - - - | - - - | 30000 | 16 | 13.5 | No | 215854805 | All | USA | No
EL16KC1-030-230A** | L35/36U+TXV | SL297UH040NV36B | R-454B | - - - | - - - | - - - | 30000 | 16 | 13.5 | No | 215854818 | All | USA,Canada | No
EL16KC1-030-230A** | L35/36U+TXV | SLP99UH070XV36B | R-454B | - - - | - - - | - - - | 29600 | 16 | 13.5 | No | 215854831 | All | USA,Canada | No
EL16KC1-030-230A** | L35/36U+TXV+TD | - - - | R-454B | - - - | - - - | - - - | 28600 | 14.5 | 12 | No | 215862471 | All | USA,Canada | No
EL16KC1-030-230A** | LD19/36Z+TXV | EL195UH040NE36B | R-454B | - - - | - - - | - - - | 29000 | 15.2 | 13 | No | 217160780 | All | USA | No
EL16KC1-030-230A** | LD19/36Z+TXV | EL195UH060NE36B | R-454B | - - - | - - - | - - - | 29600 | 15.2 | 12.5 | No | 217160782 | All | USA,Canada | No
EL16KC1-030-230A** | LD19/36Z+TXV | EL297UH045XE36B | R-454B | - - - | - - - | - - - | 29200 | 15.2 | 13 | No | 217160784 | All | USA,Canada | No
EL16KC1-030-230A** | LD19/36Z+TXV | EL297UH045XV36B | R-454B | - - - | - - - | - - - | 29200 | 15.2 | 13 | No | 217160787 | All | USA,Canada | No
EL16KC1-030-230A** | LD19/36Z+TXV | EL297UH070XE36B | R-454B | - - - | - - - | - - - | 29000 | 15.2 | 13 | No | 217160790 | All | USA,Canada | No
EL16KC1-030-230A** | LD19/36Z+TXV | EL297UH070XV36B | R-454B | - - - | - - - | - - - | 27400 | 15.2 | 13.5 | No | 217160793 | All | USA,Canada | No
EL16KC1-030-230A** | LD19/36Z+TXV | EL297UH090XE48C | R-454B | - - - | - - - | - - - | 28600 | 16 | 13 | No | 217160797 | All | USA,Canada | No
EL16KC1-030-230A** | LD19/36Z+TXV | EL297UH090XV36C | R-454B | - - - | - - - | - - - | 29200 | 15.2 | 13 | No | 217160813 | All | USA,Canada | No
EL16KC1-030-230A** | LD19/36Z+TXV | EL297UH090XV48C | R-454B | - - - | - - - | - - - | 29200 | 15.2 | 13 | No | 217160829 | All | USA,Canada | No
EL16KC1-030-230A** | LD19/36Z+TXV | EL297UH110XV48C | R-454B | - - - | - - - | - - - | 29800 | 15.2 | 13 | No | 217160845 | All | USA,Canada | No
EL16KC1-030-230A** | LD19/36Z+TXV | ML296UH045XV36B | R-454B | - - - | - - - | - - - | 27400 | 15.2 | 13.5 | No | 217160861 | All | USA,Canada | No
EL16KC1-030-230A** | LD19/36Z+TXV | ML296UH070XV36B | R-454B | - - - | - - - | - - - | 27400 | 15.2 | 13.5 | No | 217160865 | All | USA,Canada | No
EL16KC1-030-230A** | LD19/36Z+TXV | ML296UH090XV48C | R-454B | - - - | - - - | - - - | 29200 | 15.2 | 13 | No | 217160877 | All | USA,Canada | No
EL16KC1-030-230A** | LD19/36Z+TXV | SL280UH080NV48B | R-454B | - - - | - - - | - - - | 29600 | 15.2 | 13 | No | 217160894 | All | USA | No
EL16KC1-030-230A** | LD19/36Z+TXV | SL280UH090V36B | R-454B | - - - | - - - | - - - | 29600 | 15.2 | 13 | No | 217160899 | All | USA | No
EL16KC1-030-230A** | LD19/36Z+TXV | SL280UH090V48B | R-454B | - - - | - - - | - - - | 30000 | 15.2 | 13 | No | 217160904 | All | USA | No
EL16KC1-030-230A** | LD19/36Z+TXV | SL280UH090XV48B | R-454B | - - - | - - - | - - - | 30000 | 15.2 | 13 | No | 217160909 | All | USA | No
EL16KC1-030-230A** | LD19/36Z+TXV | SL297UH040NV36B | R-454B | - - - | - - - | - - - | 29400 | 15.2 | 13 | No | 217160913 | All | USA,Canada | No
EL16KC1-030-230A** | LD19/36Z+TXV+LEFE4B | - - - | R-454B | - - - | - - - | - - - | 29600 | 16 | 13 | No | 217285628 | All | USA,Canada | No
EL16KC1-030-230A** | LD24/35Z+TXV | EL180UH080NE48B | R-454B | - - - | - - - | - - - | 30000 | 15.2 | 13 | No | 217230539 | All | USA | No
EL16KC1-030-230A** | LD24/35Z+TXV | EL195UH040NE36B | R-454B | - - - | - - - | - - - | 29400 | 15.2 | 13 | No | 217160781 | All | USA | No
EL16KC1-030-230A** | LD24/35Z+TXV | EL195UH060NE36B | R-454B | - - - | - - - | - - - | 30000 | 16 | 13 | No | 217160783 | All | USA,Canada | No
EL16KC1-030-230A** | LD24/35Z+TXV | EL297UH045XE36B | R-454B | - - - | - - - | - - - | 29000 | 16 | 13.5 | No | 217160785 | All | USA,Canada | No
EL16KC1-030-230A** | LD24/35Z+TXV | EL297UH045XV36B | R-454B | - - - | - - - | - - - | 29400 | 15.2 | 13 | No | 217160788 | All | USA,Canada | No
EL16KC1-030-230A** | LD24/35Z+TXV | EL297UH070XE36B | R-454B | - - - | - - - | - - - | 29000 | 16 | 13 | No | 217160791 | All | USA,Canada | No
EL16KC1-030-230A** | LD24/35Z+TXV | EL297UH070XV36B | R-454B | - - - | - - - | - - - | 29400 | 16 | 13.5 | No | 217160794 | All | USA,Canada | No
EL16KC1-030-230A** | LD24/35Z+TXV | EL297UH090XE48C | R-454B | - - - | - - - | - - - | 29000 | 16 | 13.5 | No | 217160798 | All | USA,Canada | No
EL16KC1-030-230A** | LD24/35Z+TXV | EL297UH090XV36C | R-454B | - - - | - - - | - - - | 29600 | 15.2 | 13 | No | 217160814 | All | USA,Canada | No
EL16KC1-030-230A** | LD24/35Z+TXV | EL297UH090XV48C | R-454B | - - - | - - - | - - - | 29600 | 15.2 | 13 | No | 217160830 | All | USA,Canada | No
EL16KC1-030-230A** | LD24/35Z+TXV | EL297UH110XV48C | R-454B | - - - | - - - | - - - | 30000 | 15.2 | 13 | No | 217160846 | All | USA,Canada | No
EL16KC1-030-230A** | LD24/35Z+TXV | ML296UH045XV36B | R-454B | - - - | - - - | - - - | 29200 | 16 | 13.5 | No | 217160862 | All | USA,Canada | No
EL16KC1-030-230A** | LD24/35Z+TXV | ML296UH070XV36B | R-454B | - - - | - - - | - - - | 29800 | 16 | 13.5 | No | 217160866 | All | USA,Canada | No
EL16KC1-030-230A** | LD24/35Z+TXV | ML296UH090XV48C | R-454B | - - - | - - - | - - - | 29600 | 15.2 | 13 | No | 217160878 | All | USA,Canada | No
EL16KC1-030-230A** | LD24/35Z+TXV | SL280UH080NV48B | R-454B | - - - | - - - | - - - | 29800 | 16 | 13 | No | 217160895 | All | USA | No
EL16KC1-030-230A** | LD24/35Z+TXV | SL280UH090V36B | R-454B | - - - | - - - | - - - | 29600 | 16 | 13.5 | No | 217160900 | All | USA | No
EL16KC1-030-230A** | LD24/35Z+TXV | SL280UH090V48B | R-454B | - - - | - - - | - - - | 30000 | 16 | 13.5 | No | 217160905 | All | USA | No
EL16KC1-030-230A** | LD24/35Z+TXV | SL280UH090XV48B | R-454B | - - - | - - - | - - - | 30000 | 16 | 13.5 | No | 217160910 | All | USA | No
EL16KC1-030-230A** | LD24/35Z+TXV | SL297UH040NV36B | R-454B | - - - | - - - | - - - | 29400 | 16 | 13.5 | No | 217160914 | All | USA,Canada | No
EL16KC1-030-230A** | LD24/35Z+TXV+LEFE4B | - - - | R-454B | - - - | - - - | - - - | 30000 | 16 | 13 | No | 217285629 | All | USA,Canada | No
EL16KC1-030-230A** | LD24/35Z+TXV+TD | - - - | R-454B | - - - | - - - | - - - | 28600 | 14.3 | 11.7 | No | 217164904 | All | USA,Canada | No
EL16KC1-030-230A** | LEC29A03+TXV | - - - | R-454B | - - - | - - - | - - - | 28600 | 15.2 | 12.5 | No | 215911979 | All | USA,Canada | No
EL16KC1-030-230A** | LEC30C05+TXV | - - - | R-454B | - - - | - - - | - - - | 29000 | 15.2 | 13 | No | 215911980 | All | USA,Canada | No
EL16KC1-030-230A** | LEM3643E+TXV | - - - | R-454B | - - - | - - - | - - - | 28200 | 16 | 12 | No | 217611939 | All | USA,Canada | No
EL16KC1-030-230A** | LEM3643E+TXV | - - - | R-454B | - - - | - - - | - - - | 29400 | 15.2 | 13 | No | 215876562 | All | USA,Canada | No
EL16KC1-030-230A** | LEM3643G+TXV | - - - | R-454B | - - - | - - - | - - - | 29400 | 15.2 | 13 | No | 215876561 | All | USA,Canada | No
EL16KC1-030-230A** | LEM373TT+TXV | - - - | R-454B | - - - | - - - | - - - | 30000 | 17 | 13.5 | No | 215876560 | All | USA,Canada | Yes
EL16KC1-030-230A** | LEM377TT+TXV | - - - | R-454B | - - - | - - - | - - - | 30000 | 17 | 14 | No | 215876563 | All | USA,Canada | Yes
EL16KC1-030-230A** | LH18/36D+TXV | EL180UH040NE36A | R-454B | - - - | - - - | - - - | 28000 | 15.2 | 13 | No | 215854432 | All | USA | No
EL16KC1-030-230A** | LH18/36D+TXV | EL180UH060NE36A | R-454B | - - - | - - - | - - - | 28800 | 15.2 | 13 | No | 215854443 | All | USA | No
EL16KC1-030-230A** | LH18/36D+TXV | EL280UH045E36A | R-454B | - - - | - - - | - - - | 28800 | 16 | 13 | No | 215854494 | All | USA | No
EL16KC1-030-230A** | LH18/36D+TXV | EL280UH070E36A | R-454B | - - - | - - - | - - - | 29200 | 15.2 | 13 | No | 215854498 | All | USA | No
EL16KC1-030-230A** | LH18/36D+TXV | EL280UH070XE36A | R-454B | - - - | - - - | - - - | 28400 | 15.2 | 13 | No | 215854502 | All | USA | No
EL16KC1-030-230A** | LH18/36D+TXV | ML180UH030V36A | R-454B | - - - | - - - | - - - | 29000 | 15.2 | 13 | No | 215854540 | All | USA | No
EL16KC1-030-230A** | LH18/36D+TXV | ML180UH045E36A | R-454B | - - - | - - - | - - - | 29000 | 15.2 | 13 | No | 215854544 | All | USA | No
EL16KC1-030-230A** | LH18/36D+TXV | ML180UH045V36A | R-454B | - - - | - - - | - - - | 29000 | 15.2 | 13 | No | 215854548 | All | USA | No
EL16KC1-030-230A** | LH18/36D+TXV | ML180UH045XE36A | R-454B | - - - | - - - | - - - | 29000 | 15.2 | 13 | No | 215854552 | All | USA | No
EL16KC1-030-230A** | LH18/36D+TXV | ML180UH070E36A | R-454B | - - - | - - - | - - - | 28400 | 15.2 | 13 | No | 215854556 | All | USA | No
EL16KC1-030-230A** | LH18/36D+TXV | ML180UH070V36A | R-454B | - - - | - - - | - - - | 28800 | 15.2 | 13 | No | 215854564 | All | USA | No
EL16KC1-030-230A** | LH18/36D+TXV | ML180UH070XE36A | R-454B | - - - | - - - | - - - | 28400 | 15.2 | 13 | No | 215854576 | All | USA | No
EL16KC1-030-230A** | LH18/36D+TXV | SL280UH060NV36A | R-454B | - - - | - - - | - - - | 29600 | 15.2 | 13 | No | 215854728 | All | USA | No
EL16KC1-030-230A** | LH18/36D+TXV | SL280UH070V36A | R-454B | - - - | - - - | - - - | 29200 | 15.2 | 13 | No | 215854739 | All | USA | No
EL16KC1-030-230A** | LH18/36D+TXV | SL280UH070XV36A | R-454B | - - - | - - - | - - - | 29200 | 15.2 | 13 | No | 215854750 | All | USA | No
EL16KC1-030-230A** | LH18/36R+TXV | EL180UH040NE36A | R-454B | - - - | - - - | - - - | 28000 | 15.2 | 13 | No | 215854431 | All | USA | No
EL16KC1-030-230A** | LH18/36R+TXV | EL180UH060NE36A | R-454B | - - - | - - - | - - - | 28800 | 15.2 | 13 | No | 215854442 | All | USA | No
EL16KC1-030-230A** | LH18/36R+TXV | EL280UH045E36A | R-454B | - - - | - - - | - - - | 28800 | 16 | 13 | No | 215854493 | All | USA | No
EL16KC1-030-230A** | LH18/36R+TXV | EL280UH070E36A | R-454B | - - - | - - - | - - - | 29200 | 15.2 | 13 | No | 215854497 | All | USA | No
EL16KC1-030-230A** | LH18/36R+TXV | EL280UH070XE36A | R-454B | - - - | - - - | - - - | 28400 | 15.2 | 13 | No | 215854501 | All | USA | No
EL16KC1-030-230A** | LH18/36R+TXV | EL297UH090XE48C | R-454B | - - - | - - - | - - - | 28000 | 15.2 | 13 | No | 217160799 | All | USA,Canada | No
EL16KC1-030-230A** | LH18/36R+TXV | EL297UH090XV36C | R-454B | - - - | - - - | - - - | 28600 | 15.2 | 12.5 | No | 217160815 | All | USA,Canada | No
EL16KC1-030-230A** | LH18/36R+TXV | EL297UH090XV48C | R-454B | - - - | - - - | - - - | 28600 | 15.2 | 12.5 | No | 217160831 | All | USA,Canada | No
EL16KC1-030-230A** | LH18/36R+TXV | EL297UH110XV48C | R-454B | - - - | - - - | - - - | 29200 | 15.2 | 12.5 | No | 217160847 | All | USA,Canada | No
EL16KC1-030-230A** | LH18/36R+TXV | ML180UH030V36A | R-454B | - - - | - - - | - - - | 29000 | 15.2 | 13 | No | 215854539 | All | USA | No
EL16KC1-030-230A** | LH18/36R+TXV | ML180UH045E36A | R-454B | - - - | - - - | - - - | 29000 | 15.2 | 13 | No | 215854543 | All | USA | No
EL16KC1-030-230A** | LH18/36R+TXV | ML180UH045V36A | R-454B | - - - | - - - | - - - | 29000 | 15.2 | 13 | No | 215854547 | All | USA | No
EL16KC1-030-230A** | LH18/36R+TXV | ML180UH045XE36A | R-454B | - - - | - - - | - - - | 29000 | 15.2 | 13 | No | 215854551 | All | USA | No
EL16KC1-030-230A** | LH18/36R+TXV | ML180UH070E36A | R-454B | - - - | - - - | - - - | 28400 | 15.2 | 13 | No | 215854555 | All | USA | No
EL16KC1-030-230A** | LH18/36R+TXV | ML180UH070V36A | R-454B | - - - | - - - | - - - | 28800 | 15.2 | 13 | No | 215854563 | All | USA | No
EL16KC1-030-230A** | LH18/36R+TXV | ML180UH070XE36A | R-454B | - - - | - - - | - - - | 28400 | 15.2 | 13 | No | 215854575 | All | USA | No
EL16KC1-030-230A** | LH18/36R+TXV | ML296UH090XV48C | R-454B | - - - | - - - | - - - | 28600 | 15.2 | 12.5 | No | 217160879 | All | USA,Canada | No
EL16KC1-030-230A** | LH18/36R+TXV | SL280UH060NV36A | R-454B | - - - | - - - | - - - | 29600 | 15.2 | 13 | No | 215854727 | All | USA | No
EL16KC1-030-230A** | LH18/36R+TXV | SL280UH070V36A | R-454B | - - - | - - - | - - - | 29200 | 15.2 | 13 | No | 215854738 | All | USA | No
EL16KC1-030-230A** | LH18/36R+TXV | SL280UH070XV36A | R-454B | - - - | - - - | - - - | 29200 | 15.2 | 13 | No | 215854749 | All | USA | No
EL16KC1-030-230A** | LH18/36R+TXV+LEFE3A | - - - | R-454B | - - - | - - - | - - - | 28000 | 16 | 12 | No | 217285630 | All | USA,Canada | No
EL16KC1-030-230A** | LH18/37D+TXV | EL180UH040NE36A | R-454B | - - - | - - - | - - - | 29800 | 16 | 13 | No | 215854441 | All | USA | No
EL16KC1-030-230A** | LH18/37D+TXV | EL180UH060NE36A | R-454B | - - - | - - - | - - - | 29800 | 16 | 13 | No | 215854452 | All | USA | No
EL16KC1-030-230A** | LH18/37D+TXV | EL280UH045E36A | R-454B | - - - | - - - | - - - | 30000 | 16 | 13.5 | No | 215854496 | All | USA | No
EL16KC1-030-230A** | LH18/37D+TXV | EL280UH070E36A | R-454B | - - - | - - - | - - - | 29800 | 16 | 13.5 | No | 215854500 | All | USA | No
EL16KC1-030-230A** | LH18/37D+TXV | EL280UH070XE36A | R-454B | - - - | - - - | - - - | 29000 | 16 | 13.5 | No | 215854504 | All | USA | No
EL16KC1-030-230A** | LH18/37D+TXV | ML180UH030V36A | R-454B | - - - | - - - | - - - | 29600 | 16 | 13.5 | No | 215854542 | All | USA | No
EL16KC1-030-230A** | LH18/37D+TXV | ML180UH045E36A | R-454B | - - - | - - - | - - - | 30000 | 16 | 13.5 | No | 215854546 | All | USA | No
EL16KC1-030-230A** | LH18/37D+TXV | ML180UH045V36A | R-454B | - - - | - - - | - - - | 29600 | 16 | 13.5 | No | 215854550 | All | USA | No
EL16KC1-030-230A** | LH18/37D+TXV | ML180UH045XE36A | R-454B | - - - | - - - | - - - | 28800 | 16 | 13.5 | No | 215854554 | All | USA | No
EL16KC1-030-230A** | LH18/37D+TXV | ML180UH070E36A | R-454B | - - - | - - - | - - - | 28800 | 16 | 13.5 | No | 215854558 | All | USA | No
EL16KC1-030-230A** | LH18/37D+TXV | ML180UH070V36A | R-454B | - - - | - - - | - - - | 29400 | 16 | 13.5 | No | 215854566 | All | USA | No
EL16KC1-030-230A** | LH18/37D+TXV | ML180UH070XE36A | R-454B | - - - | - - - | - - - | 28800 | 16 | 13.5 | No | 215854578 | All | USA | No
EL16KC1-030-230A** | LH18/37D+TXV | SL280UH060NV36A | R-454B | - - - | - - - | - - - | 29800 | 16 | 13.5 | No | 215854737 | All | USA | No
EL16KC1-030-230A** | LH18/37D+TXV | SL280UH070V36A | R-454B | - - - | - - - | - - - | 30000 | 16 | 13 | No | 215854748 | All | USA | No
EL16KC1-030-230A** | LH18/37D+TXV | SL280UH070XV36A | R-454B | - - - | - - - | - - - | 29600 | 15.2 | 13 | No | 215854759 | All | USA | No
EL16KC1-030-230A** | LH18/37D+TXV+TD | - - - | R-454B | - - - | - - - | - - - | 28600 | 14.3 | 11.7 | No | 215862475 | All | USA,Canada | No
EL16KC1-030-230A** | LH18/37R+TXV | EL180UH040NE36A | R-454B | - - - | - - - | - - - | 29800 | 16 | 13 | No | 215854439 | All | USA | No
EL16KC1-030-230A** | LH18/37R+TXV | EL180UH060NE36A | R-454B | - - - | - - - | - - - | 29800 | 16 | 13 | No | 215854450 | All | USA | No
EL16KC1-030-230A** | LH18/37R+TXV | EL180UH080NE48B | R-454B | - - - | - - - | - - - | 30000 | 15.2 | 13 | No | 216703857 | All | USA | No
EL16KC1-030-230A** | LH18/37R+TXV | EL195UH040NE36B | R-454B | - - - | - - - | - - - | 29400 | 15.2 | 13 | No | 216703858 | All | USA | No
EL16KC1-030-230A** | LH18/37R+TXV | EL195UH060NE36B | R-454B | - - - | - - - | - - - | 30000 | 16 | 13 | No | 216703867 | All | USA,Canada | No
EL16KC1-030-230A** | LH18/37R+TXV | EL280UH045E36A | R-454B | - - - | - - - | - - - | 30000 | 16 | 13.5 | No | 215854495 | All | USA | No
EL16KC1-030-230A** | LH18/37R+TXV | EL280UH070E36A | R-454B | - - - | - - - | - - - | 29800 | 16 | 13.5 | No | 215854499 | All | USA | No
EL16KC1-030-230A** | LH18/37R+TXV | EL280UH070XE36A | R-454B | - - - | - - - | - - - | 29000 | 16 | 13.5 | No | 215854503 | All | USA | No
EL16KC1-030-230A** | LH18/37R+TXV | EL297UH090XE48C | R-454B | - - - | - - - | - - - | 29200 | 16 | 13.5 | No | 217160808 | All | USA,Canada | No
EL16KC1-030-230A** | LH18/37R+TXV | EL297UH090XV36C | R-454B | - - - | - - - | - - - | 29600 | 15.2 | 13 | No | 217160824 | All | USA,Canada | No
EL16KC1-030-230A** | LH18/37R+TXV | EL297UH090XV48C | R-454B | - - - | - - - | - - - | 29600 | 15.2 | 13 | No | 217160840 | All | USA,Canada | No
EL16KC1-030-230A** | LH18/37R+TXV | EL297UH110XV48C | R-454B | - - - | - - - | - - - | 30000 | 15.2 | 13 | No | 217160856 | All | USA,Canada | No
EL16KC1-030-230A** | LH18/37R+TXV | ML180UH030V36A | R-454B | - - - | - - - | - - - | 29600 | 16 | 13.5 | No | 215854541 | All | USA | No
EL16KC1-030-230A** | LH18/37R+TXV | ML180UH045E36A | R-454B | - - - | - - - | - - - | 30000 | 16 | 13.5 | No | 215854545 | All | USA | No
EL16KC1-030-230A** | LH18/37R+TXV | ML180UH045V36A | R-454B | - - - | - - - | - - - | 29600 | 16 | 13.5 | No | 215854549 | All | USA | No
EL16KC1-030-230A** | LH18/37R+TXV | ML180UH045XE36A | R-454B | - - - | - - - | - - - | 28800 | 16 | 13.5 | No | 215854553 | All | USA | No
EL16KC1-030-230A** | LH18/37R+TXV | ML180UH070E36A | R-454B | - - - | - - - | - - - | 28800 | 16 | 13.5 | No | 215854557 | All | USA | No
EL16KC1-030-230A** | LH18/37R+TXV | ML180UH070V36A | R-454B | - - - | - - - | - - - | 29400 | 16 | 13.5 | No | 215854565 | All | USA | No
EL16KC1-030-230A** | LH18/37R+TXV | ML180UH070XE36A | R-454B | - - - | - - - | - - - | 28800 | 16 | 13.5 | No | 215854577 | All | USA | No
EL16KC1-030-230A** | LH18/37R+TXV | ML180UH090XE48B | R-454B | - - - | - - - | - - - | 29800 | 16 | 13.5 | No | 216703889 | All | USA | No
EL16KC1-030-230A** | LH18/37R+TXV | ML193UH045XE36B | R-454B | - - - | - - - | - - - | 29200 | 16 | 13 | No | 216703893 | All | USA | No
EL16KC1-030-230A** | LH18/37R+TXV | ML193UH070XE36B | R-454B | - - - | - - - | - - - | 29000 | 16 | 13.5 | No | 216703897 | All | USA | No
EL16KC1-030-230A** | LH18/37R+TXV | ML296UH090XV48C | R-454B | - - - | - - - | - - - | 29800 | 15.2 | 13 | No | 217160888 | All | USA,Canada | No
EL16KC1-030-230A** | LH18/37R+TXV | SL280UH060NV36A | R-454B | - - - | - - - | - - - | 29800 | 16 | 13.5 | No | 215854735 | All | USA | No
EL16KC1-030-230A** | LH18/37R+TXV | SL280UH070V36A | R-454B | - - - | - - - | - - - | 30000 | 16 | 13 | No | 215854746 | All | USA | No
EL16KC1-030-230A** | LH18/37R+TXV | SL280UH070XV36A | R-454B | - - - | - - - | - - - | 29600 | 15.2 | 13 | No | 215854757 | All | USA | No
EL16KC1-030-230A** | LH18/37R+TXV+LEFE3A | - - - | R-454B | - - - | - - - | - - - | 29000 | 16 | 12.5 | No | 217285640 | All | USA,Canada | No
EL16KC1-030-230A** | LH18/37R+TXV+TD | - - - | R-454B | - - - | - - - | - - - | 28600 | 14.3 | 11.7 | No | 215862473 | All | USA,Canada | No
EL16KC1-030-230A** | LH23/37E+TXV | EL196UH090XE48C | R-454B | - - - | - - - | - - - | 30000 | 16 | 14 | No | 215854492 | All | USA,Canada | No
EL16KC1-030-230A** | LH23/37E+TXV | EL297UH090XE48C | R-454B | - - - | - - - | - - - | 30000 | 16 | 14 | No | 215854534 | All | USA,Canada | No
EL16KC1-030-230A** | LH23/37E+TXV | EL297UH090XV36C | R-454B | - - - | - - - | - - - | 30000 | 16 | 14 | No | 215854536 | All | USA,Canada | No
EL16KC1-030-230A** | LH23/37E+TXV | EL297UH090XV48C | R-454B | - - - | - - - | - - - | 30000 | 16 | 14 | No | 215854538 | All | USA,Canada | No
EL16KC1-030-230A** | LH23/37E+TXV | ML193UH090XE36C | R-454B | - - - | - - - | - - - | 30000 | 16 | 14 | No | 215854638 | All | USA | No
EL16KC1-030-230A** | LH23/37E+TXV | ML193UH090XE48C | R-454B | - - - | - - - | - - - | 30000 | 16 | 14 | No | 215854645 | All | USA | No
EL16KC1-030-230A** | LH23/37E+TXV | ML196UH090XE36C | R-454B | - - - | - - - | - - - | 30000 | 16 | 14 | No | 215854704 | All | USA,Canada | No
EL16KC1-030-230A** | LH23/37E+TXV | ML196UH090XE48C | R-454B | - - - | - - - | - - - | 30000 | 16 | 14 | No | 215854711 | All | USA,Canada | No
EL16KC1-030-230A** | LH23/37E+TXV | SLP99UH090XV36C | R-454B | - - - | - - - | - - - | 29800 | 16 | 14 | No | 215854842 | All | USA,Canada | No
EL16KC1-030-230A** | LH23/37E+TXV | SLP99UH090XV48C | R-454B | - - - | - - - | - - - | 30000 | 16 | 14 | No | 215854849 | All | USA,Canada | No
EL16KC1-030-230A** | LH23/37E+TXV+TD | - - - | R-454B | - - - | - - - | - - - | 28600 | 14.5 | 12 | No | 215862477 | All | USA,Canada | No
EL16KC1-030-230A** | LH23/37W+TXV | EL196UH090XE48C | R-454B | - - - | - - - | - - - | 30000 | 16 | 14 | No | 215854491 | All | USA,Canada | No
EL16KC1-030-230A** | LH23/37W+TXV | EL297UH090XE48C | R-454B | - - - | - - - | - - - | 30000 | 16 | 14 | No | 215854533 | All | USA,Canada | No
EL16KC1-030-230A** | LH23/37W+TXV | EL297UH090XV36C | R-454B | - - - | - - - | - - - | 30000 | 16 | 14 | No | 215854535 | All | USA,Canada | No
EL16KC1-030-230A** | LH23/37W+TXV | EL297UH090XV48C | R-454B | - - - | - - - | - - - | 30000 | 16 | 14 | No | 215854537 | All | USA,Canada | No
EL16KC1-030-230A** | LH23/37W+TXV | EL297UH110XV48C | R-454B | - - - | - - - | - - - | 30000 | 16 | 14 | No | 217160859 | All | USA,Canada | No
EL16KC1-030-230A** | LH23/37W+TXV | ML193UH090XE36C | R-454B | - - - | - - - | - - - | 30000 | 16 | 14 | No | 215854637 | All | USA | No
EL16KC1-030-230A** | LH23/37W+TXV | ML193UH090XE48C | R-454B | - - - | - - - | - - - | 30000 | 16 | 14 | No | 215854644 | All | USA | No
EL16KC1-030-230A** | LH23/37W+TXV | ML196UH090XE36C | R-454B | - - - | - - - | - - - | 30000 | 16 | 14 | No | 215854703 | All | USA,Canada | No
EL16KC1-030-230A** | LH23/37W+TXV | ML196UH090XE48C | R-454B | - - - | - - - | - - - | 30000 | 16 | 14 | No | 215854710 | All | USA,Canada | No
EL16KC1-030-230A** | LH23/37W+TXV | ML296UH090XV48C | R-454B | - - - | - - - | - - - | 30200 | 16 | 14 | No | 217160891 | All | USA,Canada | No
EL16KC1-030-230A** | LH23/37W+TXV | SLP99UH090XV36C | R-454B | - - - | - - - | - - - | 29800 | 16 | 14 | No | 215854841 | All | USA,Canada | No
EL16KC1-030-230A** | LH23/37W+TXV | SLP99UH090XV48C | R-454B | - - - | - - - | - - - | 30000 | 16 | 14 | No | 215854848 | All | USA,Canada | No
EL16KC1-030-230A** | LH23/37W+TXV+LEFE4B | - - - | R-454B | - - - | - - - | - - - | 30000 | 16 | 14 | No | 217285643 | All | USA,Canada | No
EL16KC1-030-230A** | LH23/37W+TXV+TD | - - - | R-454B | - - - | - - - | - - - | 28600 | 14.5 | 12 | No | 215862476 | All | USA,Canada | No
EL16KC1-030-230A** | LH24/37F+TXV | EL180UH080NE48B | R-454B | - - - | - - - | - - - | 29600 | 15.2 | 13 | No | 215854463 | All | USA | No
EL16KC1-030-230A** | LH24/37F+TXV | EL195UH040NE36B | R-454B | - - - | - - - | - - - | 28800 | 15.2 | 13 | No | 215854476 | All | USA | No
EL16KC1-030-230A** | LH24/37F+TXV | EL195UH060NE36B | R-454B | - - - | - - - | - - - | 29600 | 15.2 | 12.5 | No | 216703869 | All | USA,Canada | No
EL16KC1-030-230A** | LH24/37F+TXV | EL196UH030XE36B | R-454B | - - - | - - - | - - - | 28600 | 15.2 | 13 | No | 215854482 | All | USA,Canada | No
EL16KC1-030-230A** | LH24/37F+TXV | EL196UH045XE36B | R-454B | - - - | - - - | - - - | 28800 | 15.2 | 13 | No | 215854486 | All | USA,Canada | No
EL16KC1-030-230A** | LH24/37F+TXV | EL196UH070XE36B | R-454B | - - - | - - - | - - - | 28800 | 15.2 | 13 | No | 215854490 | All | USA,Canada | No
EL16KC1-030-230A** | LH24/37F+TXV | EL280UH090E36B | R-454B | - - - | - - - | - - - | 29200 | 16 | 13.5 | No | 215854508 | All | USA | No
EL16KC1-030-230A** | LH24/37F+TXV | EL280UH090E48B | R-454B | - - - | - - - | - - - | 28800 | 16 | 13.5 | No | 215854512 | All | USA | No
EL16KC1-030-230A** | LH24/37F+TXV | EL280UH090XE48B | R-454B | - - - | - - - | - - - | 28800 | 16 | 13.5 | No | 215854516 | All | USA | No
EL16KC1-030-230A** | LH24/37F+TXV | EL297UH045XE36B | R-454B | - - - | - - - | - - - | 29000 | 15.2 | 13 | No | 215854520 | All | USA,Canada | No
EL16KC1-030-230A** | LH24/37F+TXV | EL297UH045XV36B | R-454B | - - - | - - - | - - - | 29000 | 15.2 | 13 | No | 215854524 | All | USA,Canada | No
EL16KC1-030-230A** | LH24/37F+TXV | EL297UH070XE36B | R-454B | - - - | - - - | - - - | 28800 | 15.2 | 13 | No | 215854528 | All | USA,Canada | No
EL16KC1-030-230A** | LH24/37F+TXV | EL297UH070XV36B | R-454B | - - - | - - - | - - - | 29200 | 15.2 | 13 | No | 215854532 | All | USA,Canada | No
EL16KC1-030-230A** | LH24/37F+TXV | ML180UH070E36B | R-454B | - - - | - - - | - - - | 28800 | 16 | 13 | No | 215854562 | All | USA | No
EL16KC1-030-230A** | LH24/37F+TXV | ML180UH070V36B | R-454B | - - - | - - - | - - - | 29200 | 16 | 13.5 | No | 215854570 | All | USA | No
EL16KC1-030-230A** | LH24/37F+TXV | ML180UH070V48B | R-454B | - - - | - - - | - - - | 29800 | 16 | 13.5 | No | 215854574 | All | USA | No
EL16KC1-030-230A** | LH24/37F+TXV | ML180UH070XE36B | R-454B | - - - | - - - | - - - | 29000 | 15.2 | 13 | No | 215854582 | All | USA | No
EL16KC1-030-230A** | LH24/37F+TXV | ML180UH090E48B | R-454B | - - - | - - - | - - - | 29000 | 16 | 13.5 | No | 215854586 | All | USA | No
EL16KC1-030-230A** | LH24/37F+TXV | ML180UH090V48B | R-454B | - - - | - - - | - - - | 29600 | 15.2 | 13 | No | 215854590 | All | USA | No
EL16KC1-030-230A** | LH24/37F+TXV | ML180UH090XE48B | R-454B | - - - | - - - | - - - | 28600 | 16 | 13.5 | No | 215854594 | All | USA | No
EL16KC1-030-230A** | LH24/37F+TXV | ML193UH030XE36B | R-454B | - - - | - - - | - - - | 29200 | 15.2 | 13 | No | 215854605 | All | USA | No
EL16KC1-030-230A** | LH24/37F+TXV | ML193UH045XE36B | R-454B | - - - | - - - | - - - | 28800 | 15.2 | 13 | No | 215854618 | All | USA | No
EL16KC1-030-230A** | LH24/37F+TXV | ML193UH070XE36B | R-454B | - - - | - - - | - - - | 28800 | 15.2 | 13 | No | 215854631 | All | USA | No
EL16KC1-030-230A** | LH24/37F+TXV | ML196UH030XE36B | R-454B | - - - | - - - | - - - | 28600 | 15.2 | 13 | No | 215854658 | All | USA,Canada | No
EL16KC1-030-230A** | LH24/37F+TXV | ML196UH045XE36B | R-454B | - - - | - - - | - - - | 28800 | 15.2 | 13 | No | 215854671 | All | USA,Canada | No
EL16KC1-030-230A** | LH24/37F+TXV | ML196UH070XE36B | R-454B | - - - | - - - | - - - | 28800 | 15.2 | 13 | No | 215854684 | All | USA,Canada | No
EL16KC1-030-230A** | LH24/37F+TXV | ML196UH070XE48B | R-454B | - - - | - - - | - - - | 28600 | 15.2 | 13 | No | 215854697 | All | USA,Canada | No
EL16KC1-030-230A** | LH24/37F+TXV | ML296UH045XV36B | R-454B | - - - | - - - | - - - | 29800 | 15.2 | 13 | No | 215854724 | All | USA,Canada | No
EL16KC1-030-230A** | LH24/37F+TXV | SL280UH080NV48B | R-454B | - - - | - - - | - - - | 29400 | 15.2 | 13 | No | 215854770 | All | USA | No
EL16KC1-030-230A** | LH24/37F+TXV | SL280UH090V36B | R-454B | - - - | - - - | - - - | 29600 | 15.2 | 13 | No | 215854783 | All | USA | No
EL16KC1-030-230A** | LH24/37F+TXV | SL280UH090V48B | R-454B | - - - | - - - | - - - | 29800 | 15.2 | 13 | No | 215854796 | All | USA | No
EL16KC1-030-230A** | LH24/37F+TXV | SL280UH090XV48B | R-454B | - - - | - - - | - - - | 29800 | 15.2 | 13 | No | 215854809 | All | USA | No
EL16KC1-030-230A** | LH24/37F+TXV | SL297UH040NV36B | R-454B | - - - | - - - | - - - | 29200 | 15.2 | 13 | No | 215854822 | All | USA,Canada | No
EL16KC1-030-230A** | LH24/37F+TXV | SLP99UH070XV36B | R-454B | - - - | - - - | - - - | 27400 | 15.2 | 13.5 | No | 215854835 | All | USA,Canada | No
EL16KC1-030-230A** | LH24/37X+TXV | EL180UH080NE48B | R-454B | - - - | - - - | - - - | 29600 | 15.2 | 13 | No | 215854462 | All | USA | No
EL16KC1-030-230A** | LH24/37X+TXV | EL195UH040NE36B | R-454B | - - - | - - - | - - - | 28800 | 15.2 | 13 | No | 215854475 | All | USA | No
EL16KC1-030-230A** | LH24/37X+TXV | EL195UH060NE36B | R-454B | - - - | - - - | - - - | 29600 | 15.2 | 12.5 | No | 216703868 | All | USA,Canada | No
EL16KC1-030-230A** | LH24/37X+TXV | EL196UH030XE36B | R-454B | - - - | - - - | - - - | 28600 | 15.2 | 13 | No | 215854481 | All | USA,Canada | No
EL16KC1-030-230A** | LH24/37X+TXV | EL196UH045XE36B | R-454B | - - - | - - - | - - - | 28800 | 15.2 | 13 | No | 215854485 | All | USA,Canada | No
EL16KC1-030-230A** | LH24/37X+TXV | EL196UH070XE36B | R-454B | - - - | - - - | - - - | 28800 | 15.2 | 13 | No | 215854489 | All | USA,Canada | No
EL16KC1-030-230A** | LH24/37X+TXV | EL280UH090E36B | R-454B | - - - | - - - | - - - | 29200 | 16 | 13.5 | No | 215854507 | All | USA | No
EL16KC1-030-230A** | LH24/37X+TXV | EL280UH090E48B | R-454B | - - - | - - - | - - - | 28800 | 16 | 13.5 | No | 215854511 | All | USA | No
EL16KC1-030-230A** | LH24/37X+TXV | EL280UH090XE48B | R-454B | - - - | - - - | - - - | 28800 | 16 | 13.5 | No | 215854515 | All | USA | No
EL16KC1-030-230A** | LH24/37X+TXV | EL297UH045XE36B | R-454B | - - - | - - - | - - - | 29000 | 15.2 | 13 | No | 215854519 | All | USA,Canada | No
EL16KC1-030-230A** | LH24/37X+TXV | EL297UH045XV36B | R-454B | - - - | - - - | - - - | 29000 | 15.2 | 13 | No | 215854523 | All | USA,Canada | No
EL16KC1-030-230A** | LH24/37X+TXV | EL297UH070XE36B | R-454B | - - - | - - - | - - - | 28800 | 15.2 | 13 | No | 215854527 | All | USA,Canada | No
EL16KC1-030-230A** | LH24/37X+TXV | EL297UH070XV36B | R-454B | - - - | - - - | - - - | 29200 | 15.2 | 13 | No | 215854531 | All | USA,Canada | No
EL16KC1-030-230A** | LH24/37X+TXV | EL297UH090XE48C | R-454B | - - - | - - - | - - - | 28600 | 16 | 13 | No | 217160810 | All | USA,Canada | No
EL16KC1-030-230A** | LH24/37X+TXV | EL297UH090XV36C | R-454B | - - - | - - - | - - - | 28800 | 15.2 | 13 | No | 217160826 | All | USA,Canada | No
EL16KC1-030-230A** | LH24/37X+TXV | EL297UH090XV48C | R-454B | - - - | - - - | - - - | 29000 | 15.2 | 12.5 | No | 217160842 | All | USA,Canada | No
EL16KC1-030-230A** | LH24/37X+TXV | EL297UH110XV48C | R-454B | - - - | - - - | - - - | 29800 | 15.2 | 13 | No | 217160858 | All | USA,Canada | No
EL16KC1-030-230A** | LH24/37X+TXV | ML180UH070E36B | R-454B | - - - | - - - | - - - | 28800 | 16 | 13 | No | 215854561 | All | USA | No
EL16KC1-030-230A** | LH24/37X+TXV | ML180UH070V36B | R-454B | - - - | - - - | - - - | 29200 | 16 | 13.5 | No | 215854569 | All | USA | No
EL16KC1-030-230A** | LH24/37X+TXV | ML180UH070V48B | R-454B | - - - | - - - | - - - | 29800 | 16 | 13.5 | No | 215854573 | All | USA | No
EL16KC1-030-230A** | LH24/37X+TXV | ML180UH070XE36B | R-454B | - - - | - - - | - - - | 29000 | 15.2 | 13 | No | 215854581 | All | USA | No
EL16KC1-030-230A** | LH24/37X+TXV | ML180UH090E48B | R-454B | - - - | - - - | - - - | 29000 | 16 | 13.5 | No | 215854585 | All | USA | No
EL16KC1-030-230A** | LH24/37X+TXV | ML180UH090V48B | R-454B | - - - | - - - | - - - | 29600 | 15.2 | 13 | No | 215854589 | All | USA | No
EL16KC1-030-230A** | LH24/37X+TXV | ML180UH090XE48B | R-454B | - - - | - - - | - - - | 28600 | 16 | 13.5 | No | 215854593 | All | USA | No
EL16KC1-030-230A** | LH24/37X+TXV | ML193UH030XE36B | R-454B | - - - | - - - | - - - | 29200 | 15.2 | 13 | No | 215854604 | All | USA | No
EL16KC1-030-230A** | LH24/37X+TXV | ML193UH045XE36B | R-454B | - - - | - - - | - - - | 28800 | 15.2 | 13 | No | 215854617 | All | USA | No
EL16KC1-030-230A** | LH24/37X+TXV | ML193UH070XE36B | R-454B | - - - | - - - | - - - | 28800 | 15.2 | 13 | No | 215854630 | All | USA | No
EL16KC1-030-230A** | LH24/37X+TXV | ML196UH030XE36B | R-454B | - - - | - - - | - - - | 28600 | 15.2 | 13 | No | 215854657 | All | USA,Canada | No
EL16KC1-030-230A** | LH24/37X+TXV | ML196UH045XE36B | R-454B | - - - | - - - | - - - | 28800 | 15.2 | 13 | No | 215854670 | All | USA,Canada | No
EL16KC1-030-230A** | LH24/37X+TXV | ML196UH070XE36B | R-454B | - - - | - - - | - - - | 28800 | 15.2 | 13 | No | 215854683 | All | USA,Canada | No
EL16KC1-030-230A** | LH24/37X+TXV | ML196UH070XE48B | R-454B | - - - | - - - | - - - | 28600 | 15.2 | 13 | No | 215854696 | All | USA,Canada | No
EL16KC1-030-230A** | LH24/37X+TXV | ML296UH045XV36B | R-454B | - - - | - - - | - - - | 29800 | 15.2 | 13 | No | 215854723 | All | USA,Canada | No
EL16KC1-030-230A** | LH24/37X+TXV | ML296UH070XV36B | R-454B | - - - | - - - | - - - | 29400 | 15.2 | 13 | No | 217160874 | All | USA,Canada | No
EL16KC1-030-230A** | LH24/37X+TXV | ML296UH090XV48C | R-454B | - - - | - - - | - - - | 29200 | 15.2 | 13 | No | 217160890 | All | USA,Canada | No
EL16KC1-030-230A** | LH24/37X+TXV | SL280UH080NV48B | R-454B | - - - | - - - | - - - | 29400 | 15.2 | 13 | No | 215854769 | All | USA | No
EL16KC1-030-230A** | LH24/37X+TXV | SL280UH090V36B | R-454B | - - - | - - - | - - - | 29600 | 15.2 | 13 | No | 215854782 | All | USA | No
EL16KC1-030-230A** | LH24/37X+TXV | SL280UH090V48B | R-454B | - - - | - - - | - - - | 29800 | 15.2 | 13 | No | 215854795 | All | USA | No
EL16KC1-030-230A** | LH24/37X+TXV | SL280UH090XV48B | R-454B | - - - | - - - | - - - | 29800 | 15.2 | 13 | No | 215854808 | All | USA | No
EL16KC1-030-230A** | LH24/37X+TXV | SL297UH040NV36B | R-454B | - - - | - - - | - - - | 29200 | 15.2 | 13 | No | 215854821 | All | USA,Canada | No
EL16KC1-030-230A** | LH24/37X+TXV | SLP99UH070XV36B | R-454B | - - - | - - - | - - - | 27400 | 15.2 | 13.5 | No | 215854834 | All | USA,Canada | No
EL16KC1-030-230A** | LH24/37X+TXV+LEFE3A | - - - | R-454B | - - - | - - - | - - - | 28400 | 16 | 12.5 | No | 217286148 | All | USA,Canada | No
EL16KC1-030-230A** | LH24/37X+TXV+LEFE4B | - - - | R-454B | - - - | - - - | - - - | 29400 | 16 | 13 | No | 217285642 | All | USA,Canada | No
EL16KC1-030-230A** | LH29/36F+TXV | EL180UH080NE48B | R-454B | - - - | - - - | - - - | 29800 | 15.2 | 13 | No | 215854454 | All | USA | No
EL16KC1-030-230A** | LH29/36F+TXV | EL195UH040NE36B | R-454B | - - - | - - - | - - - | 29000 | 15.2 | 13 | No | 215854467 | All | USA | No
EL16KC1-030-230A** | LH29/36F+TXV | EL196UH030XE36B | R-454B | - - - | - - - | - - - | 28800 | 15.2 | 13 | No | 215854480 | All | USA,Canada | No
EL16KC1-030-230A** | LH29/36F+TXV | EL196UH045XE36B | R-454B | - - - | - - - | - - - | 29000 | 15.2 | 13 | No | 215854484 | All | USA,Canada | No
EL16KC1-030-230A** | LH29/36F+TXV | EL196UH070XE36B | R-454B | - - - | - - - | - - - | 29000 | 15.2 | 13 | No | 215854488 | All | USA,Canada | No
EL16KC1-030-230A** | LH29/36F+TXV | EL280UH090E36B | R-454B | - - - | - - - | - - - | 29400 | 16 | 13.5 | No | 215854506 | All | USA | No
EL16KC1-030-230A** | LH29/36F+TXV | EL280UH090E48B | R-454B | - - - | - - - | - - - | 29000 | 16 | 13.5 | No | 215854510 | All | USA | No
EL16KC1-030-230A** | LH29/36F+TXV | EL280UH090XE48B | R-454B | - - - | - - - | - - - | 29000 | 16 | 13.5 | No | 215854514 | All | USA | No
EL16KC1-030-230A** | LH29/36F+TXV | EL297UH045XE36B | R-454B | - - - | - - - | - - - | 29000 | 16 | 13 | No | 215854518 | All | USA,Canada | No
EL16KC1-030-230A** | LH29/36F+TXV | EL297UH045XV36B | R-454B | - - - | - - - | - - - | 29200 | 15.2 | 13 | No | 215854522 | All | USA,Canada | No
EL16KC1-030-230A** | LH29/36F+TXV | EL297UH070XE36B | R-454B | - - - | - - - | - - - | 29200 | 15.2 | 13 | No | 215854526 | All | USA,Canada | No
EL16KC1-030-230A** | LH29/36F+TXV | EL297UH070XV36B | R-454B | - - - | - - - | - - - | 29400 | 16 | 13 | No | 215854530 | All | USA,Canada | No
EL16KC1-030-230A** | LH29/36F+TXV | ML180UH070E36B | R-454B | - - - | - - - | - - - | 29200 | 16 | 13 | No | 215854560 | All | USA | No
EL16KC1-030-230A** | LH29/36F+TXV | ML180UH070V36B | R-454B | - - - | - - - | - - - | 29400 | 16 | 13.5 | No | 215854568 | All | USA | No
EL16KC1-030-230A** | LH29/36F+TXV | ML180UH070V48B | R-454B | - - - | - - - | - - - | 30000 | 16 | 13.5 | No | 215854572 | All | USA | No
EL16KC1-030-230A** | LH29/36F+TXV | ML180UH070XE36B | R-454B | - - - | - - - | - - - | 29000 | 16 | 13 | No | 215854580 | All | USA | No
EL16KC1-030-230A** | LH29/36F+TXV | ML180UH090E48B | R-454B | - - - | - - - | - - - | 29200 | 16 | 13.5 | No | 215854584 | All | USA | No
EL16KC1-030-230A** | LH29/36F+TXV | ML180UH090V48B | R-454B | - - - | - - - | - - - | 29400 | 16 | 13 | No | 215854588 | All | USA | No
EL16KC1-030-230A** | LH29/36F+TXV | ML180UH090XE48B | R-454B | - - - | - - - | - - - | 28800 | 16 | 13.5 | No | 215854592 | All | USA | No
EL16KC1-030-230A** | LH29/36F+TXV | ML193UH030XE36B | R-454B | - - - | - - - | - - - | 29400 | 15.2 | 13 | No | 215854596 | All | USA | No
EL16KC1-030-230A** | LH29/36F+TXV | ML193UH045XE36B | R-454B | - - - | - - - | - - - | 29200 | 15.2 | 13 | No | 215854609 | All | USA | No
EL16KC1-030-230A** | LH29/36F+TXV | ML193UH070XE36B | R-454B | - - - | - - - | - - - | 28800 | 16 | 13 | No | 215854622 | All | USA | No
EL16KC1-030-230A** | LH29/36F+TXV | ML196UH030XE36B | R-454B | - - - | - - - | - - - | 28800 | 15.2 | 13 | No | 215854649 | All | USA,Canada | No
EL16KC1-030-230A** | LH29/36F+TXV | ML196UH045XE36B | R-454B | - - - | - - - | - - - | 29200 | 15.2 | 13 | No | 215854662 | All | USA,Canada | No
EL16KC1-030-230A** | LH29/36F+TXV | ML196UH070XE36B | R-454B | - - - | - - - | - - - | 29000 | 16 | 13 | No | 215854675 | All | USA,Canada | No
EL16KC1-030-230A** | LH29/36F+TXV | ML196UH070XE48B | R-454B | - - - | - - - | - - - | 28800 | 15.2 | 13 | No | 215854688 | All | USA,Canada | No
EL16KC1-030-230A** | LH29/36F+TXV | ML296UH045XV36B | R-454B | - - - | - - - | - - - | 29200 | 16 | 13 | No | 215854715 | All | USA,Canada | No
EL16KC1-030-230A** | LH29/36F+TXV | SL280UH080NV48B | R-454B | - - - | - - - | - - - | 29600 | 16 | 13 | No | 215854761 | All | USA | No
EL16KC1-030-230A** | LH29/36F+TXV | SL280UH090V36B | R-454B | - - - | - - - | - - - | 29600 | 16 | 13 | No | 215854774 | All | USA | No
EL16KC1-030-230A** | LH29/36F+TXV | SL280UH090V48B | R-454B | - - - | - - - | - - - | 30000 | 16 | 13 | No | 215854787 | All | USA | No
EL16KC1-030-230A** | LH29/36F+TXV | SL280UH090XV48B | R-454B | - - - | - - - | - - - | 30000 | 16 | 13 | No | 215854800 | All | USA | No
EL16KC1-030-230A** | LH29/36F+TXV | SL297UH040NV36B | R-454B | - - - | - - - | - - - | 29400 | 16 | 13 | No | 215854813 | All | USA,Canada | No
EL16KC1-030-230A** | LH29/36F+TXV | SLP99UH070XV36B | R-454B | - - - | - - - | - - - | 29400 | 16 | 13 | No | 215854826 | All | USA,Canada | No
EL16KC1-030-230A** | LH29/36F+TXV+TD | - - - | R-454B | - - - | - - - | - - - | 28600 | 14.3 | 11.7 | No | 215862467 | All | USA,Canada | No
EL16KC1-030-230A** | LH29/36X+TXV | EL180UH040NE36A | R-454B | - - - | - - - | - - - | 29600 | 15.2 | 13 | No | 216767618 | All | USA | No
EL16KC1-030-230A** | LH29/36X+TXV | EL180UH060NE36A | R-454B | - - - | - - - | - - - | 29600 | 15.2 | 13 | No | 216767619 | All | USA | No
EL16KC1-030-230A** | LH29/36X+TXV | EL180UH080NE48B | R-454B | - - - | - - - | - - - | 29800 | 15.2 | 13 | No | 215854453 | All | USA | No
EL16KC1-030-230A** | LH29/36X+TXV | EL195UH040NE36B | R-454B | - - - | - - - | - - - | 29000 | 15.2 | 13 | No | 215854466 | All | USA | No
EL16KC1-030-230A** | LH29/36X+TXV | EL195UH060NE36B | R-454B | - - - | - - - | - - - | 29800 | 15.2 | 12.5 | No | 216703862 | All | USA,Canada | No
EL16KC1-030-230A** | LH29/36X+TXV | EL196UH030XE36B | R-454B | - - - | - - - | - - - | 28800 | 15.2 | 13 | No | 215854479 | All | USA,Canada | No
EL16KC1-030-230A** | LH29/36X+TXV | EL196UH045XE36B | R-454B | - - - | - - - | - - - | 29000 | 15.2 | 13 | No | 215854483 | All | USA,Canada | No
EL16KC1-030-230A** | LH29/36X+TXV | EL196UH070XE36B | R-454B | - - - | - - - | - - - | 29000 | 15.2 | 13 | No | 215854487 | All | USA,Canada | No
EL16KC1-030-230A** | LH29/36X+TXV | EL280UH090E36B | R-454B | - - - | - - - | - - - | 29400 | 16 | 13.5 | No | 215854505 | All | USA | No
EL16KC1-030-230A** | LH29/36X+TXV | EL280UH090E48B | R-454B | - - - | - - - | - - - | 29000 | 16 | 13.5 | No | 215854509 | All | USA | No
EL16KC1-030-230A** | LH29/36X+TXV | EL280UH090XE48B | R-454B | - - - | - - - | - - - | 29000 | 16 | 13.5 | No | 215854513 | All | USA | No
EL16KC1-030-230A** | LH29/36X+TXV | EL297UH045XE36B | R-454B | - - - | - - - | - - - | 29000 | 16 | 13 | No | 215854517 | All | USA,Canada | No
EL16KC1-030-230A** | LH29/36X+TXV | EL297UH045XV36B | R-454B | - - - | - - - | - - - | 29200 | 15.2 | 13 | No | 215854521 | All | USA,Canada | No
EL16KC1-030-230A** | LH29/36X+TXV | EL297UH070XE36B | R-454B | - - - | - - - | - - - | 29200 | 15.2 | 13 | No | 215854525 | All | USA,Canada | No
EL16KC1-030-230A** | LH29/36X+TXV | EL297UH070XV36B | R-454B | - - - | - - - | - - - | 29400 | 16 | 13 | No | 215854529 | All | USA,Canada | No
EL16KC1-030-230A** | LH29/36X+TXV | EL297UH090XE48C | R-454B | - - - | - - - | - - - | 28800 | 16 | 13 | No | 217160801 | All | USA,Canada | No
EL16KC1-030-230A** | LH29/36X+TXV | EL297UH090XV36C | R-454B | - - - | - - - | - - - | 29200 | 15.2 | 13 | No | 217160817 | All | USA,Canada | No
EL16KC1-030-230A** | LH29/36X+TXV | EL297UH090XV48C | R-454B | - - - | - - - | - - - | 29200 | 15.2 | 13 | No | 217160833 | All | USA,Canada | No
EL16KC1-030-230A** | LH29/36X+TXV | EL297UH110XV48C | R-454B | - - - | - - - | - - - | 30000 | 15.2 | 13 | No | 217160849 | All | USA,Canada | No
EL16KC1-030-230A** | LH29/36X+TXV | ML180UH045XE36A | R-454B | - - - | - - - | - - - | 28800 | 16 | 13 | No | 216767623 | All | USA | No
EL16KC1-030-230A** | LH29/36X+TXV | ML180UH070E36B | R-454B | - - - | - - - | - - - | 29200 | 16 | 13 | No | 215854559 | All | USA | No
EL16KC1-030-230A** | LH29/36X+TXV | ML180UH070V36B | R-454B | - - - | - - - | - - - | 29400 | 16 | 13.5 | No | 215854567 | All | USA | No
EL16KC1-030-230A** | LH29/36X+TXV | ML180UH070V48B | R-454B | - - - | - - - | - - - | 30000 | 16 | 13.5 | No | 215854571 | All | USA | No
EL16KC1-030-230A** | LH29/36X+TXV | ML180UH070XE36B | R-454B | - - - | - - - | - - - | 29000 | 16 | 13 | No | 215854579 | All | USA | No
EL16KC1-030-230A** | LH29/36X+TXV | ML180UH090E48B | R-454B | - - - | - - - | - - - | 29200 | 16 | 13.5 | No | 215854583 | All | USA | No
EL16KC1-030-230A** | LH29/36X+TXV | ML180UH090V48B | R-454B | - - - | - - - | - - - | 29400 | 16 | 13 | No | 215854587 | All | USA | No
EL16KC1-030-230A** | LH29/36X+TXV | ML180UH090XE48B | R-454B | - - - | - - - | - - - | 28800 | 16 | 13.5 | No | 215854591 | All | USA | No
EL16KC1-030-230A** | LH29/36X+TXV | ML193UH030XE36B | R-454B | - - - | - - - | - - - | 29400 | 15.2 | 13 | No | 215854595 | All | USA | No
EL16KC1-030-230A** | LH29/36X+TXV | ML193UH045XE36B | R-454B | - - - | - - - | - - - | 29200 | 15.2 | 13 | No | 215854608 | All | USA | No
EL16KC1-030-230A** | LH29/36X+TXV | ML193UH070XE36B | R-454B | - - - | - - - | - - - | 28800 | 16 | 13 | No | 215854621 | All | USA | No
EL16KC1-030-230A** | LH29/36X+TXV | ML196UH030XE36B | R-454B | - - - | - - - | - - - | 28800 | 15.2 | 13 | No | 215854648 | All | USA,Canada | No
EL16KC1-030-230A** | LH29/36X+TXV | ML196UH045XE36B | R-454B | - - - | - - - | - - - | 29200 | 15.2 | 13 | No | 215854661 | All | USA,Canada | No
EL16KC1-030-230A** | LH29/36X+TXV | ML196UH070XE36B | R-454B | - - - | - - - | - - - | 29000 | 16 | 13 | No | 215854674 | All | USA,Canada | No
EL16KC1-030-230A** | LH29/36X+TXV | ML196UH070XE48B | R-454B | - - - | - - - | - - - | 28800 | 15.2 | 13 | No | 215854687 | All | USA,Canada | No
EL16KC1-030-230A** | LH29/36X+TXV | ML296UH045XV36B | R-454B | - - - | - - - | - - - | 29200 | 16 | 13 | No | 215854714 | All | USA,Canada | No
EL16KC1-030-230A** | LH29/36X+TXV | ML296UH070XV36B | R-454B | - - - | - - - | - - - | 29600 | 16 | 13 | No | 217160868 | All | USA,Canada | No
EL16KC1-030-230A** | LH29/36X+TXV | ML296UH090XV48C | R-454B | - - - | - - - | - - - | 29400 | 15.2 | 13 | No | 217160881 | All | USA,Canada | No
EL16KC1-030-230A** | LH29/36X+TXV | SL280UH080NV48B | R-454B | - - - | - - - | - - - | 29600 | 16 | 13 | No | 215854760 | All | USA | No
EL16KC1-030-230A** | LH29/36X+TXV | SL280UH090V36B | R-454B | - - - | - - - | - - - | 29600 | 16 | 13 | No | 215854773 | All | USA | No
EL16KC1-030-230A** | LH29/36X+TXV | SL280UH090V48B | R-454B | - - - | - - - | - - - | 30000 | 16 | 13 | No | 215854786 | All | USA | No
EL16KC1-030-230A** | LH29/36X+TXV | SL280UH090XV48B | R-454B | - - - | - - - | - - - | 30000 | 16 | 13 | No | 215854799 | All | USA | No
EL16KC1-030-230A** | LH29/36X+TXV | SL297UH040NV36B | R-454B | - - - | - - - | - - - | 29400 | 16 | 13 | No | 215854812 | All | USA,Canada | No
EL16KC1-030-230A** | LH29/36X+TXV | SLP99UH070XV36B | R-454B | - - - | - - - | - - - | 29400 | 16 | 13 | No | 215854825 | All | USA,Canada | No
EL16KC1-030-230A** | LH29/36X+TXV+LEFE3A | - - - | R-454B | - - - | - - - | - - - | 28600 | 16 | 12.5 | No | 217286144 | All | USA,Canada | No
EL16KC1-030-230A** | LH29/36X+TXV+LEFE4B | - - - | R-454B | - - - | - - - | - - - | 29600 | 16 | 13 | No | 217285633 | All | USA,Canada | No
EL16KC1-030-230A** | LH29/36X+TXV+TD | - - - | R-454B | - - - | - - - | - - - | 28600 | 14.3 | 11.7 | No | 215862466 | All | USA,Canada | No
EL16KC1-030-230A** | LH35/36W+TXV | EL180UH080NE48B | R-454B | - - - | - - - | - - - | 28800 | 15.2 | 12.5 | No | 217230538 | All | USA | No
EL16KC1-030-230A** | LH35/36W+TXV | EL195UH040NE36B | R-454B | - - - | - - - | - - - | 28800 | 15.2 | 12.5 | No | 217164575 | All | USA | No
EL16KC1-030-230A** | LH35/36W+TXV | EL195UH060NE36B | R-454B | - - - | - - - | - - - | 29000 | 15.2 | 12.5 | No | 217164580 | All | USA,Canada | No
EL16KC1-030-230A** | LH35/36W+TXV | EL297UH045XE36B | R-454B | - - - | - - - | - - - | 28400 | 15.2 | 13 | No | 217164585 | All | USA,Canada | No
EL16KC1-030-230A** | LH35/36W+TXV | EL297UH045XV36B | R-454B | - - - | - - - | - - - | 28600 | 15.2 | 12.5 | No | 217164590 | All | USA,Canada | No
EL16KC1-030-230A** | LH35/36W+TXV | EL297UH070XE36B | R-454B | - - - | - - - | - - - | 28200 | 15.2 | 13 | No | 217164595 | All | USA,Canada | No
EL16KC1-030-230A** | LH35/36W+TXV | EL297UH070XV36B | R-454B | - - - | - - - | - - - | 28800 | 15.2 | 13 | No | 217164600 | All | USA,Canada | No
EL16KC1-030-230A** | LH35/36W+TXV | EL297UH090XE48C | R-454B | - - - | - - - | - - - | 28200 | 16 | 13 | No | 217164605 | All | USA,Canada | No
EL16KC1-030-230A** | LH35/36W+TXV | EL297UH090XV36C | R-454B | - - - | - - - | - - - | 28600 | 15.2 | 12.5 | No | 217164611 | All | USA,Canada | No
EL16KC1-030-230A** | LH35/36W+TXV | EL297UH090XV48C | R-454B | - - - | - - - | - - - | 28600 | 15.2 | 12.5 | No | 217164617 | All | USA,Canada | No
EL16KC1-030-230A** | LH35/36W+TXV | EL297UH110XV48C | R-454B | - - - | - - - | - - - | 28400 | 15.2 | 12.5 | No | 217164623 | All | USA,Canada | No
EL16KC1-030-230A** | LH35/36W+TXV | ML296UH045XV36B | R-454B | - - - | - - - | - - - | 28600 | 15.2 | 13 | No | 217164629 | All | USA,Canada | No
EL16KC1-030-230A** | LH35/36W+TXV | ML296UH070XV36B | R-454B | - - - | - - - | - - - | 29000 | 15.2 | 13 | No | 217164634 | All | USA,Canada | No
EL16KC1-030-230A** | LH35/36W+TXV | ML296UH090XV48C | R-454B | - - - | - - - | - - - | 28600 | 15.2 | 12.5 | No | 217164639 | All | USA,Canada | No
EL16KC1-030-230A** | LH35/36W+TXV | SL280UH080NV48B | R-454B | - - - | - - - | - - - | 29200 | 15.2 | 12.5 | No | 217164654 | All | USA | No
EL16KC1-030-230A** | LH35/36W+TXV | SL280UH090V36B | R-454B | - - - | - - - | - - - | 29400 | 15.2 | 13 | No | 217164659 | All | USA | No
EL16KC1-030-230A** | LH35/36W+TXV | SL280UH090V48B | R-454B | - - - | - - - | - - - | 29400 | 15.2 | 13 | No | 217164664 | All | USA | No
EL16KC1-030-230A** | LH35/36W+TXV | SL280UH090XV48B | R-454B | - - - | - - - | - - - | 29200 | 15.2 | 13 | No | 217164669 | All | USA | No
EL16KC1-030-230A** | LH35/36W+TXV | SL297UH040NV36B | R-454B | - - - | - - - | - - - | 28800 | 15.2 | 13 | No | 217164674 | All | USA,Canada | No
EL16KC1-030-230A** | LH35/36W+TXV+LEFE3A | - - - | R-454B | - - - | - - - | - - - | 28000 | 16 | 12 | No | 217286142 | All | USA,Canada | No
EL16KC1-030-230A** | LH35/36W+TXV+LEFE4B | - - - | R-454B | - - - | - - - | - - - | 28800 | 16 | 12.5 | No | 217286141 | All | USA,Canada | No
EL16KC1-030-230A** | LH35/36X+TXV | EL180UH080NE48B | R-454B | - - - | - - - | - - - | 28800 | 15.2 | 13.5 | No | 216704565 | All | USA | No
EL16KC1-030-230A** | LH35/36X+TXV | EL195UH040NE36B | R-454B | - - - | - - - | - - - | 29200 | 16 | 13 | No | 216704566 | All | USA | No
EL16KC1-030-230A** | LH35/36X+TXV | EL195UH060NE36B | R-454B | - - - | - - - | - - - | 30000 | 16 | 13 | No | 216704567 | All | USA,Canada | No
EL16KC1-030-230A** | LH35/36X+TXV | EL297UH045XE36B | R-454B | - - - | - - - | - - - | 29000 | 16 | 13.5 | No | 217160786 | All | USA,Canada | No
EL16KC1-030-230A** | LH35/36X+TXV | EL297UH045XV36B | R-454B | - - - | - - - | - - - | 29400 | 15.2 | 13 | No | 217160789 | All | USA,Canada | No
EL16KC1-030-230A** | LH35/36X+TXV | EL297UH070XE36B | R-454B | - - - | - - - | - - - | 29000 | 16 | 13 | No | 217160792 | All | USA,Canada | No
EL16KC1-030-230A** | LH35/36X+TXV | EL297UH070XV36B | R-454B | - - - | - - - | - - - | 29400 | 16 | 13.5 | No | 217160795 | All | USA,Canada | No
EL16KC1-030-230A** | LH35/36X+TXV | EL297UH090XE48C | R-454B | - - - | - - - | - - - | 29200 | 16 | 13.5 | No | 217160802 | All | USA,Canada | No
EL16KC1-030-230A** | LH35/36X+TXV | EL297UH090XV36C | R-454B | - - - | - - - | - - - | 29800 | 15.2 | 13 | No | 217160818 | All | USA,Canada | No
EL16KC1-030-230A** | LH35/36X+TXV | EL297UH090XV48C | R-454B | - - - | - - - | - - - | 29800 | 15.2 | 13 | No | 217160834 | All | USA,Canada | No
EL16KC1-030-230A** | LH35/36X+TXV | EL297UH110XV48C | R-454B | - - - | - - - | - - - | 30000 | 15.2 | 13 | No | 217160850 | All | USA,Canada | No
EL16KC1-030-230A** | LH35/36X+TXV | ML180UH090XE48B | R-454B | - - - | - - - | - - - | 29800 | 16 | 13.5 | No | 216704568 | All | USA | No
EL16KC1-030-230A** | LH35/36X+TXV | ML193UH045XE36B | R-454B | - - - | - - - | - - - | 29200 | 16 | 13 | No | 216704569 | All | USA | No
EL16KC1-030-230A** | LH35/36X+TXV | ML193UH070XE36B | R-454B | - - - | - - - | - - - | 29200 | 16 | 13.5 | No | 216704570 | All | USA | No
EL16KC1-030-230A** | LH35/36X+TXV | ML296UH045XV36B | R-454B | - - - | - - - | - - - | 29200 | 16 | 13.5 | No | 217160863 | All | USA,Canada | No
EL16KC1-030-230A** | LH35/36X+TXV | ML296UH070XV36B | R-454B | - - - | - - - | - - - | 29800 | 16 | 13.5 | No | 217160869 | All | USA,Canada | No
EL16KC1-030-230A** | LH35/36X+TXV | ML296UH090XV48C | R-454B | - - - | - - - | - - - | 29800 | 15.2 | 13 | No | 217160882 | All | USA,Canada | No
EL16KC1-030-230A** | LH35/36X+TXV | SL280UH080NV48B | R-454B | - - - | - - - | - - - | 30000 | 16 | 13 | No | 217160897 | All | USA | No
EL16KC1-030-230A** | LH35/36X+TXV | SL280UH090V36B | R-454B | - - - | - - - | - - - | 30000 | 16 | 13.5 | No | 217160902 | All | USA | No
EL16KC1-030-230A** | LH35/36X+TXV | SL280UH090V48B | R-454B | - - - | - - - | - - - | 30000 | 16 | 13.5 | No | 217160907 | All | USA | No
EL16KC1-030-230A** | LH35/36X+TXV | SL280UH090XV48B | R-454B | - - - | - - - | - - - | 30000 | 16 | 13.5 | No | 217160912 | All | USA | No
EL16KC1-030-230A** | LH35/36X+TXV | SL297UH040NV36B | R-454B | - - - | - - - | - - - | 29400 | 16 | 13.5 | No | 217160915 | All | USA,Canada | No
EL16KC1-030-230A** | LH35/36X+TXV+LEFE3A | - - - | R-454B | - - - | - - - | - - - | 29200 | 16 | 12.5 | No | 217286145 | All | USA,Canada | No
EL16KC1-030-230A** | LH35/36X+TXV+LEFE4B | - - - | R-454B | - - - | - - - | - - - | 30000 | 16 | 13 | No | 217285634 | All | USA,Canada | No
EL16KC1-030-230A** | LH35/36X+TXV+TD | - - - | R-454B | - - - | - - - | - - - | 28600 | 14.3 | 11.7 | No | 217165537 | All | USA,Canada | No
EL16KC1-030-230A** | LH35/38X+TXV | EL297UH090XE48C | R-454B | - - - | - - - | - - - | 30000 | 16 | 13.5 | No | 217164608 | All | USA,Canada | No
EL16KC1-030-230A** | LH35/38X+TXV | EL297UH090XV36C | R-454B | - - - | - - - | - - - | 30000 | 16 | 13.5 | No | 217164614 | All | USA,Canada | No
EL16KC1-030-230A** | LH35/38X+TXV | EL297UH090XV48C | R-454B | - - - | - - - | - - - | 30000 | 16 | 13.5 | No | 217164620 | All | USA,Canada | No
EL16KC1-030-230A** | LH35/38X+TXV | EL297UH110XV48C | R-454B | - - - | - - - | - - - | 30000 | 16 | 13.5 | No | 217164626 | All | USA,Canada | No
EL16KC1-030-230A** | LH35/38X+TXV | ML296UH090XV48C | R-454B | - - - | - - - | - - - | 30200 | 16 | 13.5 | No | 217164642 | All | USA,Canada | No
EL16KC1-030-230A** | LH35/38X+TXV+TD | - - - | R-454B | - - - | - - - | - - - | 28600 | 14.5 | 12 | No | 217165539 | All | USA,Canada | No
EL16KC1-030-230A** | LP18/37R+TXV | EL180UH040NE36A | R-454B | - - - | - - - | - - - | 29800 | 16 | 13 | No | 215854440 | All | USA | No
EL16KC1-030-230A** | LP18/37R+TXV | EL180UH060NE36A | R-454B | - - - | - - - | - - - | 29800 | 16 | 13 | No | 215854451 | All | USA | No
EL16KC1-030-230A** | LP18/37R+TXV | EL180UH080NE48B | R-454B | - - - | - - - | - - - | 30000 | 15.2 | 13 | No | 215854461 | All | USA | No
EL16KC1-030-230A** | LP18/37R+TXV | EL195UH040NE36B | R-454B | - - - | - - - | - - - | 29400 | 15.2 | 13 | No | 215854474 | All | USA | No
EL16KC1-030-230A** | LP18/37R+TXV | EL195UH060NE36B | R-454B | - - - | - - - | - - - | 30000 | 16 | 13 | No | 217612131 | All | USA,Canada | No
EL16KC1-030-230A** | LP18/37R+TXV | EL196UH030XE36B | R-454B | - - - | - - - | - - - | 29000 | 15.2 | 13 | No | 217608329 | All | USA,Canada | No
EL16KC1-030-230A** | LP18/37R+TXV | EL196UH045XE36B | R-454B | - - - | - - - | - - - | 29400 | 15.2 | 13 | No | 217608331 | All | USA,Canada | No
EL16KC1-030-230A** | LP18/37R+TXV | EL196UH070XE36B | R-454B | - - - | - - - | - - - | 29400 | 15.2 | 13 | No | 217608333 | All | USA,Canada | No
EL16KC1-030-230A** | LP18/37R+TXV | EL280UH045E36A | R-454B | - - - | - - - | - - - | 30000 | 16 | 13.5 | No | 215888718 | All | USA | No
EL16KC1-030-230A** | LP18/37R+TXV | EL280UH070E36A | R-454B | - - - | - - - | - - - | 29800 | 16 | 13.5 | No | 215888723 | All | USA | No
EL16KC1-030-230A** | LP18/37R+TXV | EL280UH070XE36A | R-454B | - - - | - - - | - - - | 29000 | 16 | 13.5 | No | 215888728 | All | USA | No
EL16KC1-030-230A** | LP18/37R+TXV | EL297UH045XE36B | R-454B | - - - | - - - | - - - | 29000 | 16 | 13.5 | No | 217608338 | All | USA,Canada | No
EL16KC1-030-230A** | LP18/37R+TXV | EL297UH045XV36B | R-454B | - - - | - - - | - - - | 29400 | 15.2 | 13 | No | 217608340 | All | USA,Canada | No
EL16KC1-030-230A** | LP18/37R+TXV | EL297UH070XE36B | R-454B | - - - | - - - | - - - | 29000 | 16 | 13 | No | 217608342 | All | USA,Canada | No
EL16KC1-030-230A** | LP18/37R+TXV | EL297UH070XV36B | R-454B | - - - | - - - | - - - | 29400 | 16 | 13.5 | No | 217608344 | All | USA,Canada | No
EL16KC1-030-230A** | LP18/37R+TXV | EL297UH090XE48C | R-454B | - - - | - - - | - - - | 29200 | 16 | 13.5 | No | 217160809 | All | USA,Canada | No
EL16KC1-030-230A** | LP18/37R+TXV | EL297UH090XV36C | R-454B | - - - | - - - | - - - | 29600 | 15.2 | 13 | No | 217160825 | All | USA,Canada | No
EL16KC1-030-230A** | LP18/37R+TXV | EL297UH090XV48C | R-454B | - - - | - - - | - - - | 29600 | 15.2 | 13 | No | 217160841 | All | USA,Canada | No
EL16KC1-030-230A** | LP18/37R+TXV | EL297UH110XV48C | R-454B | - - - | - - - | - - - | 30000 | 15.2 | 13 | No | 217160857 | All | USA,Canada | No
EL16KC1-030-230A** | LP18/37R+TXV | ML180UH045XE36A | R-454B | - - - | - - - | - - - | 28800 | 16 | 13.5 | No | 216703875 | All | USA | No
EL16KC1-030-230A** | LP18/37R+TXV | ML180UH070E36B | R-454B | - - - | - - - | - - - | 29400 | 16 | 13.5 | No | 217608359 | All | USA | No
EL16KC1-030-230A** | LP18/37R+TXV | ML180UH070V36B | R-454B | - - - | - - - | - - - | 30000 | 16 | 13.5 | No | 217608367 | All | USA | No
EL16KC1-030-230A** | LP18/37R+TXV | ML180UH070XE36A | R-454B | - - - | - - - | - - - | 28800 | 16 | 13.5 | No | 216703881 | All | USA | No
EL16KC1-030-230A** | LP18/37R+TXV | ML180UH070XE36B | R-454B | - - - | - - - | - - - | 29200 | 16 | 13.5 | No | 217608370 | All | USA | No
EL16KC1-030-230A** | LP18/37R+TXV | ML193UH030XE36B | R-454B | - - - | - - - | - - - | 29200 | 16 | 13 | No | 215854603 | All | USA | No
EL16KC1-030-230A** | LP18/37R+TXV | ML193UH045XE36B | R-454B | - - - | - - - | - - - | 29200 | 16 | 13 | No | 215854616 | All | USA | No
EL16KC1-030-230A** | LP18/37R+TXV | ML193UH070XE36B | R-454B | - - - | - - - | - - - | 29000 | 16 | 13.5 | No | 215854629 | All | USA | No
EL16KC1-030-230A** | LP18/37R+TXV | ML193UH090XE36C | R-454B | - - - | - - - | - - - | 29600 | 16 | 13.5 | No | 215854636 | All | USA | No
EL16KC1-030-230A** | LP18/37R+TXV | ML193UH090XE48C | R-454B | - - - | - - - | - - - | 28800 | 16 | 13.5 | No | 215854643 | All | USA | No
EL16KC1-030-230A** | LP18/37R+TXV | ML196UH030XE36B | R-454B | - - - | - - - | - - - | 29000 | 15.2 | 13 | No | 215854656 | All | USA,Canada | No
EL16KC1-030-230A** | LP18/37R+TXV | ML196UH045XE36B | R-454B | - - - | - - - | - - - | 29600 | 15.2 | 13 | No | 215854669 | All | USA,Canada | No
EL16KC1-030-230A** | LP18/37R+TXV | ML196UH070XE36B | R-454B | - - - | - - - | - - - | 29200 | 16 | 13.5 | No | 215854682 | All | USA,Canada | No
EL16KC1-030-230A** | LP18/37R+TXV | ML196UH070XE48B | R-454B | - - - | - - - | - - - | 29000 | 16 | 13 | No | 215854695 | All | USA,Canada | No
EL16KC1-030-230A** | LP18/37R+TXV | ML196UH090XE36C | R-454B | - - - | - - - | - - - | 29600 | 16 | 13.5 | No | 215854702 | All | USA,Canada | No
EL16KC1-030-230A** | LP18/37R+TXV | ML196UH090XE48C | R-454B | - - - | - - - | - - - | 29000 | 16 | 13.5 | No | 215854709 | All | USA,Canada | No
EL16KC1-030-230A** | LP18/37R+TXV | ML296UH045XV36B | R-454B | - - - | - - - | - - - | 29200 | 16 | 13.5 | No | 215854722 | All | USA,Canada | No
EL16KC1-030-230A** | LP18/37R+TXV | ML296UH070XV36B | R-454B | - - - | - - - | - - - | 29800 | 16 | 13.5 | No | 217608383 | All | USA,Canada | No
EL16KC1-030-230A** | LP18/37R+TXV | ML296UH090XV48C | R-454B | - - - | - - - | - - - | 29800 | 15.2 | 13 | No | 217160889 | All | USA,Canada | No
EL16KC1-030-230A** | LP18/37R+TXV | SL280UH060NV36A | R-454B | - - - | - - - | - - - | 29800 | 16 | 13.5 | No | 215854736 | All | USA | No
EL16KC1-030-230A** | LP18/37R+TXV | SL280UH070V36A | R-454B | - - - | - - - | - - - | 30000 | 16 | 13 | No | 215854747 | All | USA | No
EL16KC1-030-230A** | LP18/37R+TXV | SL280UH070XV36A | R-454B | - - - | - - - | - - - | 29600 | 15.2 | 13 | No | 215854758 | All | USA | No
EL16KC1-030-230A** | LP18/37R+TXV | SL280UH080NV48B | R-454B | - - - | - - - | - - - | 29800 | 16 | 13 | No | 215854768 | All | USA | No
EL16KC1-030-230A** | LP18/37R+TXV | SL280UH090V36B | R-454B | - - - | - - - | - - - | 29600 | 16 | 13.5 | No | 215854781 | All | USA | No
EL16KC1-030-230A** | LP18/37R+TXV | SL280UH090V48B | R-454B | - - - | - - - | - - - | 30000 | 16 | 13.5 | No | 215854794 | All | USA | No
EL16KC1-030-230A** | LP18/37R+TXV | SL280UH090XV48B | R-454B | - - - | - - - | - - - | 30000 | 16 | 13.5 | No | 215854807 | All | USA | No
EL16KC1-030-230A** | LP18/37R+TXV | SL297UH040NV36B | R-454B | - - - | - - - | - - - | 29400 | 16 | 13.5 | No | 215854820 | All | USA,Canada | No
EL16KC1-030-230A** | LP18/37R+TXV | SLP99UH070XV36B | R-454B | - - - | - - - | - - - | 29600 | 16 | 13.5 | No | 215854833 | All | USA,Canada | No
EL16KC1-030-230A** | LP18/37R+TXV | SLP99UH090XV36C | R-454B | - - - | - - - | - - - | 29200 | 15.2 | 13 | No | 215854840 | All | USA,Canada | No
EL16KC1-030-230A** | LP18/37R+TXV | SLP99UH090XV48C | R-454B | - - - | - - - | - - - | 29800 | 15.2 | 13 | No | 215854847 | All | USA,Canada | No
EL16KC1-030-230A** | LP18/37R+TXV+LEFE3A | - - - | R-454B | - - - | - - - | - - - | 29000 | 16 | 12.5 | No | 217285641 | All | USA,Canada | No
EL16KC1-030-230A** | LP18/37R+TXV+TD | - - - | R-454B | - - - | - - - | - - - | 28600 | 14.3 | 11.7 | No | 215862474 | All | USA,Canada | No
EL16KC1-030-230A** | LP25/36R+TXV | EL180UH040NE36A | R-454B | - - - | - - - | - - - | 29600 | 15.2 | 13 | No | 215854435 | All | USA | No
EL16KC1-030-230A** | LP25/36R+TXV | EL180UH060NE36A | R-454B | - - - | - - - | - - - | 29600 | 15.2 | 13 | No | 215854446 | All | USA | No
EL16KC1-030-230A** | LP25/36R+TXV | EL180UH080NE48B | R-454B | - - - | - - - | - - - | 29600 | 15.2 | 13 | No | 215854457 | All | USA | No
EL16KC1-030-230A** | LP25/36R+TXV | EL195UH040NE36B | R-454B | - - - | - - - | - - - | 29000 | 15.2 | 13 | No | 215854470 | All | USA | No
EL16KC1-030-230A** | LP25/36R+TXV | EL195UH060NE36B | R-454B | - - - | - - - | - - - | 29600 | 15.2 | 12.5 | No | 216767620 | All | USA,Canada | No
EL16KC1-030-230A** | LP25/36R+TXV | EL196UH030XE36B | R-454B | - - - | - - - | - - - | 28800 | 15.2 | 13 | No | 215888692 | All | USA,Canada | No
EL16KC1-030-230A** | LP25/36R+TXV | EL196UH045XE36B | R-454B | - - - | - - - | - - - | 29000 | 15.2 | 13 | No | 215888700 | All | USA,Canada | No
EL16KC1-030-230A** | LP25/36R+TXV | EL196UH070XE36B | R-454B | - - - | - - - | - - - | 29000 | 15.2 | 13 | No | 215888708 | All | USA,Canada | No
EL16KC1-030-230A** | LP25/36R+TXV | EL297UH045XE36B | R-454B | - - - | - - - | - - - | 29200 | 15.2 | 13 | No | 215888731 | All | USA,Canada | No
EL16KC1-030-230A** | LP25/36R+TXV | EL297UH045XV36B | R-454B | - - - | - - - | - - - | 29200 | 15.2 | 13 | No | 215888739 | All | USA,Canada | No
EL16KC1-030-230A** | LP25/36R+TXV | EL297UH070XE36B | R-454B | - - - | - - - | - - - | 29000 | 15.2 | 13 | No | 215888747 | All | USA,Canada | No
EL16KC1-030-230A** | LP25/36R+TXV | EL297UH070XV36B | R-454B | - - - | - - - | - - - | 27400 | 15.2 | 13.5 | No | 215888755 | All | USA,Canada | No
EL16KC1-030-230A** | LP25/36R+TXV | EL297UH090XE48C | R-454B | - - - | - - - | - - - | 28600 | 16 | 13 | No | 217160804 | All | USA,Canada | No
EL16KC1-030-230A** | LP25/36R+TXV | EL297UH090XV36C | R-454B | - - - | - - - | - - - | 29200 | 15.2 | 13 | No | 217160820 | All | USA,Canada | No
EL16KC1-030-230A** | LP25/36R+TXV | EL297UH090XV48C | R-454B | - - - | - - - | - - - | 29200 | 15.2 | 13 | No | 217160836 | All | USA,Canada | No
EL16KC1-030-230A** | LP25/36R+TXV | EL297UH110XV48C | R-454B | - - - | - - - | - - - | 29800 | 15.2 | 13 | No | 217160852 | All | USA,Canada | No
EL16KC1-030-230A** | LP25/36R+TXV | ML180UH045XE36A | R-454B | - - - | - - - | - - - | 29000 | 15.2 | 13 | No | 216767624 | All | USA | No
EL16KC1-030-230A** | LP25/36R+TXV | ML180UH070E36B | R-454B | - - - | - - - | - - - | 29000 | 16 | 13 | No | 217608357 | All | USA | No
EL16KC1-030-230A** | LP25/36R+TXV | ML180UH070V36B | R-454B | - - - | - - - | - - - | 29400 | 16 | 13.5 | No | 217608365 | All | USA | No
EL16KC1-030-230A** | LP25/36R+TXV | ML180UH070XE36B | R-454B | - - - | - - - | - - - | 29000 | 15.2 | 13 | No | 216767629 | All | USA | No
EL16KC1-030-230A** | LP25/36R+TXV | ML180UH090XE48B | R-454B | - - - | - - - | - - - | 28600 | 16 | 13.5 | No | 216767632 | All | USA | No
EL16KC1-030-230A** | LP25/36R+TXV | ML193UH030XE36B | R-454B | - - - | - - - | - - - | 29200 | 15.2 | 13 | No | 215854599 | All | USA | No
EL16KC1-030-230A** | LP25/36R+TXV | ML193UH045XE36B | R-454B | - - - | - - - | - - - | 29000 | 15.2 | 13 | No | 215854612 | All | USA | No
EL16KC1-030-230A** | LP25/36R+TXV | ML193UH070XE36B | R-454B | - - - | - - - | - - - | 29000 | 15.2 | 13 | No | 215854625 | All | USA | No
EL16KC1-030-230A** | LP25/36R+TXV | ML193UH090XE36C | R-454B | - - - | - - - | - - - | 29000 | 16 | 13 | No | 215854634 | All | USA | No
EL16KC1-030-230A** | LP25/36R+TXV | ML193UH090XE48C | R-454B | - - - | - - - | - - - | 28200 | 16 | 13 | No | 215854641 | All | USA | No
EL16KC1-030-230A** | LP25/36R+TXV | ML196UH030XE36B | R-454B | - - - | - - - | - - - | 28800 | 15.2 | 13 | No | 215854652 | All | USA,Canada | No
EL16KC1-030-230A** | LP25/36R+TXV | ML196UH045XE36B | R-454B | - - - | - - - | - - - | 29000 | 15.2 | 13 | No | 215854665 | All | USA,Canada | No
EL16KC1-030-230A** | LP25/36R+TXV | ML196UH070XE36B | R-454B | - - - | - - - | - - - | 29000 | 15.2 | 13 | No | 215854678 | All | USA,Canada | No
EL16KC1-030-230A** | LP25/36R+TXV | ML196UH070XE48B | R-454B | - - - | - - - | - - - | 28800 | 15.2 | 13 | No | 215854691 | All | USA,Canada | No
EL16KC1-030-230A** | LP25/36R+TXV | ML196UH090XE36C | R-454B | - - - | - - - | - - - | 29000 | 16 | 13 | No | 215854700 | All | USA,Canada | No
EL16KC1-030-230A** | LP25/36R+TXV | ML196UH090XE48C | R-454B | - - - | - - - | - - - | 28400 | 16 | 13 | No | 215854707 | All | USA,Canada | No
EL16KC1-030-230A** | LP25/36R+TXV | ML296UH045XV36B | R-454B | - - - | - - - | - - - | 27400 | 15.2 | 13.5 | No | 215854718 | All | USA,Canada | No
EL16KC1-030-230A** | LP25/36R+TXV | ML296UH070XV36B | R-454B | - - - | - - - | - - - | 27400 | 15.2 | 13.5 | No | 217160871 | All | USA,Canada | No
EL16KC1-030-230A** | LP25/36R+TXV | ML296UH090XV48C | R-454B | - - - | - - - | - - - | 29200 | 15.2 | 13 | No | 217160884 | All | USA,Canada | No
EL16KC1-030-230A** | LP25/36R+TXV | SL280UH060NV36A | R-454B | - - - | - - - | - - - | 27600 | 15.2 | 13.5 | No | 215854731 | All | USA | No
EL16KC1-030-230A** | LP25/36R+TXV | SL280UH070V36A | R-454B | - - - | - - - | - - - | 29600 | 15.2 | 13 | No | 215854742 | All | USA | No
EL16KC1-030-230A** | LP25/36R+TXV | SL280UH070XV36A | R-454B | - - - | - - - | - - - | 29400 | 15.2 | 13 | No | 215854753 | All | USA | No
EL16KC1-030-230A** | LP25/36R+TXV | SL280UH080NV48B | R-454B | - - - | - - - | - - - | 29600 | 15.2 | 13 | No | 215854764 | All | USA | No
EL16KC1-030-230A** | LP25/36R+TXV | SL280UH090V36B | R-454B | - - - | - - - | - - - | 29600 | 15.2 | 13 | No | 215854777 | All | USA | No
EL16KC1-030-230A** | LP25/36R+TXV | SL280UH090V48B | R-454B | - - - | - - - | - - - | 30000 | 15.2 | 13 | No | 215854790 | All | USA | No
EL16KC1-030-230A** | LP25/36R+TXV | SL280UH090XV48B | R-454B | - - - | - - - | - - - | 30000 | 15.2 | 13 | No | 215854803 | All | USA | No
EL16KC1-030-230A** | LP25/36R+TXV | SL297UH040NV36B | R-454B | - - - | - - - | - - - | 29400 | 15.2 | 13 | No | 215854816 | All | USA,Canada | No
EL16KC1-030-230A** | LP25/36R+TXV | SLP99UH070XV36B | R-454B | - - - | - - - | - - - | 27400 | 15.2 | 13.5 | No | 215854829 | All | USA,Canada | No
EL16KC1-030-230A** | LP25/36R+TXV | SLP99UH090XV36C | R-454B | - - - | - - - | - - - | 28800 | 15.2 | 13 | No | 215854838 | All | USA,Canada | No
EL16KC1-030-230A** | LP25/36R+TXV | SLP99UH090XV48C | R-454B | - - - | - - - | - - - | 28200 | 15.2 | 13 | No | 215854845 | All | USA,Canada | No
EL16KC1-030-230A** | LP25/36R+TXV+LEFE4B | - - - | R-454B | - - - | - - - | - - - | 29600 | 16 | 13 | No | 217285637 | All | USA,Canada | No
EL16KC1-030-230A** | LP29/36X+TXV | EL180UH040NE36A | R-454B | - - - | - - - | - - - | 29800 | 16 | 13 | No | 215854436 | All | USA | No
EL16KC1-030-230A** | LP29/36X+TXV | EL180UH060NE36A | R-454B | - - - | - - - | - - - | 29800 | 16 | 13 | No | 215854447 | All | USA | No
EL16KC1-030-230A** | LP29/36X+TXV | EL180UH080NE48B | R-454B | - - - | - - - | - - - | 30000 | 15.2 | 13 | No | 215854458 | All | USA | No
EL16KC1-030-230A** | LP29/36X+TXV | EL195UH040NE36B | R-454B | - - - | - - - | - - - | 29400 | 15.2 | 13 | No | 215854471 | All | USA | No
EL16KC1-030-230A** | LP29/36X+TXV | EL195UH060NE36B | R-454B | - - - | - - - | - - - | 30000 | 16 | 13 | No | 216767621 | All | USA,Canada | No
EL16KC1-030-230A** | LP29/36X+TXV | EL196UH030XE36B | R-454B | - - - | - - - | - - - | 29000 | 15.2 | 13 | No | 215888693 | All | USA,Canada | No
EL16KC1-030-230A** | LP29/36X+TXV | EL196UH045XE36B | R-454B | - - - | - - - | - - - | 29400 | 15.2 | 13 | No | 215888701 | All | USA,Canada | No
EL16KC1-030-230A** | LP29/36X+TXV | EL196UH070XE36B | R-454B | - - - | - - - | - - - | 29400 | 15.2 | 13 | No | 215888709 | All | USA,Canada | No
EL16KC1-030-230A** | LP29/36X+TXV | EL297UH045XE36B | R-454B | - - - | - - - | - - - | 29000 | 16 | 13.5 | No | 215888732 | All | USA,Canada | No
EL16KC1-030-230A** | LP29/36X+TXV | EL297UH045XV36B | R-454B | - - - | - - - | - - - | 29400 | 15.2 | 13 | No | 215888740 | All | USA,Canada | No
EL16KC1-030-230A** | LP29/36X+TXV | EL297UH070XE36B | R-454B | - - - | - - - | - - - | 29000 | 16 | 13 | No | 215888748 | All | USA,Canada | No
EL16KC1-030-230A** | LP29/36X+TXV | EL297UH070XV36B | R-454B | - - - | - - - | - - - | 29400 | 16 | 13.5 | No | 215888756 | All | USA,Canada | No
EL16KC1-030-230A** | LP29/36X+TXV | EL297UH090XE48C | R-454B | - - - | - - - | - - - | 29000 | 16 | 13.5 | No | 217160805 | All | USA,Canada | No
EL16KC1-030-230A** | LP29/36X+TXV | EL297UH090XV36C | R-454B | - - - | - - - | - - - | 29600 | 15.2 | 13 | No | 217160821 | All | USA,Canada | No
EL16KC1-030-230A** | LP29/36X+TXV | EL297UH090XV48C | R-454B | - - - | - - - | - - - | 29600 | 15.2 | 13 | No | 217160837 | All | USA,Canada | No
EL16KC1-030-230A** | LP29/36X+TXV | EL297UH110XV48C | R-454B | - - - | - - - | - - - | 30000 | 15.2 | 13 | No | 217160853 | All | USA,Canada | No
EL16KC1-030-230A** | LP29/36X+TXV | ML180UH045XE36A | R-454B | - - - | - - - | - - - | 28800 | 16 | 13.5 | No | 216767625 | All | USA | No
EL16KC1-030-230A** | LP29/36X+TXV | ML180UH070E36B | R-454B | - - - | - - - | - - - | 29400 | 16 | 13.5 | No | 217608358 | All | USA | No
EL16KC1-030-230A** | LP29/36X+TXV | ML180UH070V36B | R-454B | - - - | - - - | - - - | 30000 | 16 | 13.5 | No | 217608366 | All | USA | No
EL16KC1-030-230A** | LP29/36X+TXV | ML180UH070XE36B | R-454B | - - - | - - - | - - - | 29200 | 16 | 13.5 | No | 216767630 | All | USA | No
EL16KC1-030-230A** | LP29/36X+TXV | ML180UH090XE48B | R-454B | - - - | - - - | - - - | 29000 | 16 | 13.5 | No | 216767633 | All | USA | No
EL16KC1-030-230A** | LP29/36X+TXV | ML193UH030XE36B | R-454B | - - - | - - - | - - - | 29200 | 16 | 13 | No | 215854600 | All | USA | No
EL16KC1-030-230A** | LP29/36X+TXV | ML193UH045XE36B | R-454B | - - - | - - - | - - - | 29200 | 16 | 13 | No | 215854613 | All | USA | No
EL16KC1-030-230A** | LP29/36X+TXV | ML193UH070XE36B | R-454B | - - - | - - - | - - - | 29000 | 16 | 13.5 | No | 215854626 | All | USA | No
EL16KC1-030-230A** | LP29/36X+TXV | ML193UH090XE36C | R-454B | - - - | - - - | - - - | 29400 | 16 | 13.5 | No | 215854635 | All | USA | No
EL16KC1-030-230A** | LP29/36X+TXV | ML193UH090XE48C | R-454B | - - - | - - - | - - - | 28600 | 16 | 13.5 | No | 215854642 | All | USA | No
EL16KC1-030-230A** | LP29/36X+TXV | ML196UH030XE36B | R-454B | - - - | - - - | - - - | 29000 | 15.2 | 13 | No | 215854653 | All | USA,Canada | No
EL16KC1-030-230A** | LP29/36X+TXV | ML196UH045XE36B | R-454B | - - - | - - - | - - - | 29400 | 15.2 | 13 | No | 215854666 | All | USA,Canada | No
EL16KC1-030-230A** | LP29/36X+TXV | ML196UH070XE36B | R-454B | - - - | - - - | - - - | 29200 | 16 | 13.5 | No | 215854679 | All | USA,Canada | No
EL16KC1-030-230A** | LP29/36X+TXV | ML196UH070XE48B | R-454B | - - - | - - - | - - - | 29000 | 16 | 13 | No | 215854692 | All | USA,Canada | No
EL16KC1-030-230A** | LP29/36X+TXV | ML196UH090XE36C | R-454B | - - - | - - - | - - - | 29400 | 16 | 13.5 | No | 215854701 | All | USA,Canada | No
EL16KC1-030-230A** | LP29/36X+TXV | ML196UH090XE48C | R-454B | - - - | - - - | - - - | 28800 | 16 | 13.5 | No | 215854708 | All | USA,Canada | No
EL16KC1-030-230A** | LP29/36X+TXV | ML296UH045XV36B | R-454B | - - - | - - - | - - - | 29200 | 16 | 13.5 | No | 215854719 | All | USA,Canada | No
EL16KC1-030-230A** | LP29/36X+TXV | ML296UH070XV36B | R-454B | - - - | - - - | - - - | 29800 | 16 | 13.5 | No | 217160872 | All | USA,Canada | No
EL16KC1-030-230A** | LP29/36X+TXV | ML296UH090XV48C | R-454B | - - - | - - - | - - - | 29600 | 15.2 | 13 | No | 217160885 | All | USA,Canada | No
EL16KC1-030-230A** | LP29/36X+TXV | SL280UH060NV36A | R-454B | - - - | - - - | - - - | 29800 | 16 | 13.5 | No | 215854732 | All | USA | No
EL16KC1-030-230A** | LP29/36X+TXV | SL280UH070V36A | R-454B | - - - | - - - | - - - | 30000 | 16 | 13 | No | 215854743 | All | USA | No
EL16KC1-030-230A** | LP29/36X+TXV | SL280UH070XV36A | R-454B | - - - | - - - | - - - | 29600 | 15.2 | 13 | No | 215854754 | All | USA | No
EL16KC1-030-230A** | LP29/36X+TXV | SL280UH080NV48B | R-454B | - - - | - - - | - - - | 29800 | 16 | 13 | No | 215854765 | All | USA | No
EL16KC1-030-230A** | LP29/36X+TXV | SL280UH090V36B | R-454B | - - - | - - - | - - - | 29600 | 16 | 13.5 | No | 215854778 | All | USA | No
EL16KC1-030-230A** | LP29/36X+TXV | SL280UH090V48B | R-454B | - - - | - - - | - - - | 30000 | 16 | 13.5 | No | 215854791 | All | USA | No
EL16KC1-030-230A** | LP29/36X+TXV | SL280UH090XV48B | R-454B | - - - | - - - | - - - | 30000 | 16 | 13.5 | No | 215854804 | All | USA | No
EL16KC1-030-230A** | LP29/36X+TXV | SL297UH040NV36B | R-454B | - - - | - - - | - - - | 29400 | 16 | 13.5 | No | 215854817 | All | USA,Canada | No
EL16KC1-030-230A** | LP29/36X+TXV | SLP99UH070XV36B | R-454B | - - - | - - - | - - - | 29600 | 16 | 13.5 | No | 215854830 | All | USA,Canada | No
EL16KC1-030-230A** | LP29/36X+TXV | SLP99UH090XV36C | R-454B | - - - | - - - | - - - | 29200 | 15.2 | 13 | No | 215854839 | All | USA,Canada | No
EL16KC1-030-230A** | LP29/36X+TXV | SLP99UH090XV48C | R-454B | - - - | - - - | - - - | 29600 | 15.2 | 13 | No | 215854846 | All | USA,Canada | No
EL16KC1-030-230A** | LP29/36X+TXV+LEFE3A | - - - | R-454B | - - - | - - - | - - - | 29000 | 16 | 12.5 | No | 217285639 | All | USA,Canada | No
EL16KC1-030-230A** | LP29/36X+TXV+LEFE4B | - - - | R-454B | - - - | - - - | - - - | 30000 | 16 | 13 | No | 217285638 | All | USA,Canada | No
EL16KC1-030-230A** | LP29/36X+TXV+TD | - - - | R-454B | - - - | - - - | - - - | 28600 | 14.3 | 11.7 | No | 215862470 | All | USA,Canada | No
EL16KC1-030-230A** | LP36/37R+TXV | EL180UH040NE36A | R-454B | - - - | - - - | - - - | 29800 | 16 | 14 | No | 216703852 | All | USA | No
EL16KC1-030-230A** | LP36/37R+TXV | EL180UH060NE36A | R-454B | - - - | - - - | - - - | 29800 | 16 | 14 | No | 216703853 | All | USA | No
EL16KC1-030-230A** | LP36/37R+TXV | EL180UH080NE48B | R-454B | - - - | - - - | - - - | 29400 | 16 | 13.5 | No | 216703854 | All | USA | No
EL16KC1-030-230A** | LP36/37R+TXV | EL195UH040NE36B | R-454B | - - - | - - - | - - - | 29200 | 16 | 14 | No | 215889809 | All | USA | No
EL16KC1-030-230A** | LP36/37R+TXV | EL195UH060NE36B | R-454B | - - - | - - - | - - - | 30000 | 16 | 13.5 | No | 216703859 | All | USA,Canada | No
EL16KC1-030-230A** | LP36/37R+TXV | EL196UH030XE36B | R-454B | - - - | - - - | - - - | 29000 | 16 | 14 | No | 215889812 | All | USA,Canada | No
EL16KC1-030-230A** | LP36/37R+TXV | EL196UH045XE36B | R-454B | - - - | - - - | - - - | 29000 | 16 | 14 | No | 215889815 | All | USA,Canada | No
EL16KC1-030-230A** | LP36/37R+TXV | EL196UH070XE36B | R-454B | - - - | - - - | - - - | 29200 | 16 | 14 | No | 215889818 | All | USA,Canada | No
EL16KC1-030-230A** | LP36/37R+TXV | EL297UH045XE36B | R-454B | - - - | - - - | - - - | 29200 | 16 | 14 | No | 215889827 | All | USA,Canada | No
EL16KC1-030-230A** | LP36/37R+TXV | EL297UH045XV36B | R-454B | - - - | - - - | - - - | 29400 | 16 | 14 | No | 215889830 | All | USA,Canada | No
EL16KC1-030-230A** | LP36/37R+TXV | EL297UH070XE36B | R-454B | - - - | - - - | - - - | 29000 | 16 | 14 | No | 215889833 | All | USA,Canada | No
EL16KC1-030-230A** | LP36/37R+TXV | EL297UH070XV36B | R-454B | - - - | - - - | - - - | 29600 | 16 | 14 | No | 215889836 | All | USA,Canada | No
EL16KC1-030-230A** | LP36/37R+TXV | EL297UH090XE48C | R-454B | - - - | - - - | - - - | 30000 | 16 | 14 | No | 217160796 | All | USA,Canada | No
EL16KC1-030-230A** | LP36/37R+TXV | EL297UH090XV36C | R-454B | - - - | - - - | - - - | 29800 | 16 | 14 | No | 217160812 | All | USA,Canada | No
EL16KC1-030-230A** | LP36/37R+TXV | EL297UH090XV48C | R-454B | - - - | - - - | - - - | 30000 | 16 | 13.5 | No | 217160828 | All | USA,Canada | No
EL16KC1-030-230A** | LP36/37R+TXV | EL297UH110XV48C | R-454B | - - - | - - - | - - - | 30000 | 16 | 13.5 | No | 217160844 | All | USA,Canada | No
EL16KC1-030-230A** | LP36/37R+TXV | ML180UH045XE36A | R-454B | - - - | - - - | - - - | 29200 | 16 | 14 | No | 216703870 | All | USA | No
EL16KC1-030-230A** | LP36/37R+TXV | ML180UH070E36B | R-454B | - - - | - - - | - - - | 30000 | 16 | 14 | No | 217608355 | All | USA | No
EL16KC1-030-230A** | LP36/37R+TXV | ML180UH070V36B | R-454B | - - - | - - - | - - - | 28800 | 16 | 14.5 | No | 217608363 | All | USA | No
EL16KC1-030-230A** | LP36/37R+TXV | ML180UH070XE36A | R-454B | - - - | - - - | - - - | 29200 | 16 | 14 | No | 216703876 | All | USA | No
EL16KC1-030-230A** | LP36/37R+TXV | ML180UH070XE36B | R-454B | - - - | - - - | - - - | 29200 | 16 | 14 | No | 216767626 | All | USA | No
EL16KC1-030-230A** | LP36/37R+TXV | ML180UH090XE48B | R-454B | - - - | - - - | - - - | 29000 | 17 | 14.5 | No | 216703882 | All | USA | Yes
EL16KC1-030-230A** | LP36/37R+TXV | ML193UH030XE36B | R-454B | - - - | - - - | - - - | 29400 | 16 | 14 | No | 217608372 | All | USA | No
EL16KC1-030-230A** | LP36/37R+TXV | ML193UH045XE36B | R-454B | - - - | - - - | - - - | 29200 | 16 | 14 | No | 216703890 | All | USA | No
EL16KC1-030-230A** | LP36/37R+TXV | ML193UH070XE36B | R-454B | - - - | - - - | - - - | 29200 | 16 | 14 | No | 216703894 | All | USA | No
EL16KC1-030-230A** | LP36/37R+TXV | ML193UH090XE48C | R-454B | - - - | - - - | - - - | 30000 | 16 | 14 | No | 216703898 | All | USA | No
EL16KC1-030-230A** | LP36/37R+TXV | ML196UH030XE36B | R-454B | - - - | - - - | - - - | 29000 | 16 | 14 | No | 217608376 | All | USA,Canada | No
EL16KC1-030-230A** | LP36/37R+TXV | ML196UH045XE36B | R-454B | - - - | - - - | - - - | 29000 | 16 | 14 | No | 217608378 | All | USA,Canada | No
EL16KC1-030-230A** | LP36/37R+TXV | ML196UH070XE36B | R-454B | - - - | - - - | - - - | 29200 | 16 | 14 | No | 217608380 | All | USA,Canada | No
EL16KC1-030-230A** | LP36/37R+TXV | ML296UH045XV36B | R-454B | - - - | - - - | - - - | 30000 | 16 | 14 | No | 215889839 | All | USA,Canada | No
EL16KC1-030-230A** | LP36/37R+TXV | ML296UH070XV36B | R-454B | - - - | - - - | - - - | 27400 | 16 | 14.5 | No | 217160864 | All | USA,Canada | No
EL16KC1-030-230A** | LP36/37R+TXV | ML296UH090XV48C | R-454B | - - - | - - - | - - - | 30200 | 16 | 14 | No | 217160876 | All | USA,Canada | No
EL16KC1-030-230A** | LP36/37R+TXV | SL280UH080NV48B | R-454B | - - - | - - - | - - - | 30000 | 16 | 14 | No | 217160893 | All | USA | No
EL16KC1-030-230A** | LP36/37R+TXV | SL280UH090V36B | R-454B | - - - | - - - | - - - | 30000 | 16 | 14 | No | 217160898 | All | USA | No
EL16KC1-030-230A** | LP36/37R+TXV | SL280UH090V48B | R-454B | - - - | - - - | - - - | 30000 | 16 | 14 | No | 217160903 | All | USA | No
EL16KC1-030-230A** | LP36/37R+TXV | SL280UH090XV48B | R-454B | - - - | - - - | - - - | 30000 | 16 | 14 | No | 217160908 | All | USA | No
EL16KC1-030-230A** | LP36/37R+TXV | SL297UH040NV36B | R-454B | - - - | - - - | - - - | 30000 | 16 | 14 | No | 215889848 | All | USA,Canada | No
EL16KC1-030-230A** | LP36/37R+TXV | SLP99UH070XV36B | R-454B | - - - | - - - | - - - | 29600 | 16 | 14 | No | 215889851 | All | USA,Canada | No
EL16KC1-030-230A** | LP36/37R+TXV+TD | - - - | R-454B | - - - | - - - | - - - | 28600 | 14.5 | 12 | No | 217164903 | All | USA,Canada | No
EL16KC1-030-230A** | LS3111CC+TD | - - - | R-454B | - - - | - - - | - - - | 30000 | 15 | 13 | No | 217732296 | All | USA,Canada | No
EL16KC1-030-230A** | LS3114CC+TD | - - - | R-454B | - - - | - - - | - - - | 30000 | 15 | 13 | No | 217732297 | All | USA,Canada | No
EL16KC1-030-230A** | LS311CC+TXV+TD | - - - | R-454B | - - - | - - - | - - - | 28600 | 14.5 | 12 | No | 215911891 | All | USA,Canada | No
EL16KC1-030-230A** | LS313CC+TXV+TD | - - - | R-454B | - - - | - - - | - - - | 28600 | 14.5 | 12 | No | 215911889 | All | USA,Canada | No
EL16KC1-030-230A** | LS314CC+TXV+TD | - - - | R-454B | - - - | - - - | - - - | 28600 | 14.5 | 12.5 | No | 215911892 | All | USA,Canada | No
EL16KC1-030-230A** | LS316CC+TXV+TD | - - - | R-454B | - - - | - - - | - - - | 28600 | 14.5 | 12 | No | 215911890 | All | USA,Canada | No
EL16KC1-030-230A** | LS317CC+TXV+TD | - - - | R-454B | - - - | - - - | - - - | 28600 | 14.5 | 12.5 | No | 215911893 | All | USA,Canada | No
EL16KC1-030-230A** | LS319BB+TXV+TD | - - - | R-454B | - - - | - - - | - - - | 28600 | 14.3 | 11.7 | No | 215911888 | All | USA,Canada | No
EL16KC1-030-230A** | LS36123E+TD | - - - | R-454B | - - - | - - - | - - - | 27800 | 14.3 | 12 | No | 217732295 | All | USA,Canada | No
EL16KC1-030-230A** | LS3623E+TXV+TD | - - - | R-454B | - - - | - - - | - - - | 27800 | 15 | 12 | No | 217731433 | All | USA,Canada | No
EL16KC1-030-230A** | LSC29A03+TXV+TD | - - - | R-454B | - - - | - - - | - - - | 27800 | 14.3 | 12 | No | 217163956 | All | USA,Canada | No
EL16KC1-030-230A** | LU19/36S1M+LMHE3D | - - - | R-454B | - - - | - - - | - - - | 28600 | 16 | 12.5 | No | 217290777 | All | USA,Canada | No
EL16KC1-030-230A** | LU19/36SM+TXV+LMHE3D | - - - | R-454B | - - - | - - - | - - - | 28600 | 16 | 12.5 | No | 217288003 | All | USA,Canada | No
EL16KC1-030-230A** | LU23/35YM+TXV+LMHE3D | - - - | R-454B | - - - | - - - | - - - | 29000 | 16 | 12.5 | No | 217896016 | All | USA,Canada | No
EL16KC1-030-230A** | LU23/36YM+TXV+LMHE3D | - - - | R-454B | - - - | - - - | - - - | 29400 | 16 | 12.5 | No | 217896017 | All | USA,Canada | No
EL16KC1-030-230A** | LW30M7+TXV+TD | - - - | R-454B | - - - | - - - | - - - | 27200 | 14.3 | 12 | No | 217290775 | All | USA,Canada | No
EL16KC1-030-230A** | LW31M7+TXV | - - - | R-454B | - - - | - - - | - - - | 28200 | 15.2 | 13 | No | 215911981 | All | USA,Canada | No
EL16KC1-030-230A** | LW36M5+TXV+TD | - - - | R-454B | - - - | - - - | - - - | 26800 | 14.5 | 12 | No | 217732327 | All | USA,Canada | No
EL16KC1-030-230A** | LW37M5+TXV | - - - | R-454B | - - - | - - - | - - - | 26600 | 16 | 12 | No | 217732331 | All | USA,Canada | No
EL16KC1-030-230A** | LW39L9+TXV | - - - | R-454B | - - - | - - - | - - - | 29000 | 16 | 13 | No | 215911982 | All | USA,Canada | No
EL16KC1-030-230A** | SL536+TXV+TD | - - - | R-454B | - - - | - - - | - - - | 26800 | 14.5 | 12 | No | 216439088 | All | USA,Canada | No
EL16KC1-030-230A** | SL537+TXV | - - - | R-454B | - - - | - - - | - - - | 26600 | 16 | 12 | No | 216439054 | All | USA,Canada | No
EL16KC1-030-230A** | SM536+TXV+TD | - - - | R-454B | - - - | - - - | - - - | 26800 | 14.5 | 12 | No | 216439087 | All | USA,Canada | No
EL16KC1-030-230A** | SM537+TXV | - - - | R-454B | - - - | - - - | - - - | 26600 | 16 | 12 | No | 216439053 | All | USA,Canada | No
EL16KC1-036-230A** | L18/36T+TXV | EL180UH040NE36A | R-454B | - - - | - - - | - - - | 35200 | 15.2 | 13 | No | 215889855 | All | USA | No
EL16KC1-036-230A** | L18/36T+TXV | EL180UH060NE36A | R-454B | - - - | - - - | - - - | 35200 | 15.2 | 13 | No | 215889857 | All | USA | No
EL16KC1-036-230A** | L18/36T+TXV | EL180UH080NE48B | R-454B | - - - | - - - | - - - | 35200 | 15.2 | 13 | No | 215889860 | All | USA | No
EL16KC1-036-230A** | L18/36T+TXV | EL195UH040NE36B | R-454B | - - - | - - - | - - - | 35400 | 15 | 12.5 | No | 215889864 | All | USA,Canada | No
EL16KC1-036-230A** | L18/36T+TXV | EL195UH060NE36B | R-454B | - - - | - - - | - - - | 33200 | 14.5 | 12 | No | 216703905 | All | USA,Canada | No
EL16KC1-036-230A** | L18/36T+TXV | EL196UH030XE36B | R-454B | - - - | - - - | - - - | 35200 | 15 | 12.5 | No | 215889867 | All | USA,Canada | No
EL16KC1-036-230A** | L18/36T+TXV | EL196UH045XE36B | R-454B | - - - | - - - | - - - | 34600 | 14.5 | 12.5 | No | 215889870 | All | USA,Canada | No
EL16KC1-036-230A** | L18/36T+TXV | EL196UH070XE36B | R-454B | - - - | - - - | - - - | 35200 | 15 | 12.5 | No | 215889873 | All | USA,Canada | No
EL16KC1-036-230A** | L18/36T+TXV | EL280UH045E36A | R-454B | - - - | - - - | - - - | 35200 | 15.2 | 13 | No | 215889877 | All | USA | No
EL16KC1-036-230A** | L18/36T+TXV | EL280UH070E36A | R-454B | - - - | - - - | - - - | 35600 | 15.2 | 13 | No | 215889879 | All | USA | No
EL16KC1-036-230A** | L18/36T+TXV | EL280UH070XE36A | R-454B | - - - | - - - | - - - | 35000 | 15.2 | 13 | No | 215889881 | All | USA | No
EL16KC1-036-230A** | L18/36T+TXV | EL280UH090E36B | R-454B | - - - | - - - | - - - | 35600 | 15.2 | 13 | No | 215889884 | All | USA | No
EL16KC1-036-230A** | L18/36T+TXV | EL280UH090E48B | R-454B | - - - | - - - | - - - | 35600 | 15.2 | 13 | No | 215889887 | All | USA | No
EL16KC1-036-230A** | L18/36T+TXV | EL280UH090XE48B | R-454B | - - - | - - - | - - - | 35600 | 15.2 | 13 | No | 215889890 | All | USA | No
EL16KC1-036-230A** | L18/36T+TXV | EL297UH045XE36B | R-454B | - - - | - - - | - - - | 35200 | 15.2 | 13 | No | 215889896 | All | USA,Canada | No
EL16KC1-036-230A** | L18/36T+TXV | EL297UH045XV36B | R-454B | - - - | - - - | - - - | 35200 | 15 | 12.5 | No | 215889899 | All | USA,Canada | No
EL16KC1-036-230A** | L18/36T+TXV | EL297UH070XE36B | R-454B | - - - | - - - | - - - | 35000 | 15.2 | 12.5 | No | 215889902 | All | USA,Canada | No
EL16KC1-036-230A** | L18/36T+TXV | EL297UH070XV36B | R-454B | - - - | - - - | - - - | 35200 | 15.2 | 13 | No | 215889905 | All | USA,Canada | No
EL16KC1-036-230A** | L18/36T+TXV | ML180UH045XE36A | R-454B | - - - | - - - | - - - | 35600 | 15.2 | 13 | No | 216703916 | All | USA | No
EL16KC1-036-230A** | L18/36T+TXV | ML180UH070XE36A | R-454B | - - - | - - - | - - - | 35000 | 15.2 | 13 | No | 216703922 | All | USA | No
EL16KC1-036-230A** | L18/36T+TXV | ML180UH090XE48B | R-454B | - - - | - - - | - - - | 35400 | 15.2 | 13.5 | No | 216703928 | All | USA | No
EL16KC1-036-230A** | L18/36T+TXV | ML193UH045XE36B | R-454B | - - - | - - - | - - - | 35000 | 15.2 | 13 | No | 216703936 | All | USA | No
EL16KC1-036-230A** | L18/36T+TXV | ML193UH070XE36B | R-454B | - - - | - - - | - - - | 35200 | 15.2 | 13 | No | 216703940 | All | USA | No
EL16KC1-036-230A** | L18/36T+TXV | ML296UH045XV36B | R-454B | - - - | - - - | - - - | 35200 | 15.2 | 13 | No | 215889915 | All | USA,Canada | No
EL16KC1-036-230A** | L18/36T+TXV | SL280UH060NV36A | R-454B | - - - | - - - | - - - | 35600 | 15.2 | 13 | No | 215889917 | All | USA | No
EL16KC1-036-230A** | L18/36T+TXV | SL280UH070V36A | R-454B | - - - | - - - | - - - | 35600 | 15 | 12.5 | No | 215889919 | All | USA | No
EL16KC1-036-230A** | L18/36T+TXV | SL280UH070XV36A | R-454B | - - - | - - - | - - - | 35600 | 15 | 12.5 | No | 215889921 | All | USA | No
EL16KC1-036-230A** | L18/36T+TXV | SL280UH080NV48B | R-454B | - - - | - - - | - - - | 35200 | 15.2 | 13 | No | 215889924 | All | USA | No
EL16KC1-036-230A** | L18/36T+TXV | SL280UH090V36B | R-454B | - - - | - - - | - - - | 35600 | 15.2 | 13 | No | 215889928 | All | USA | No
EL16KC1-036-230A** | L18/36T+TXV | SL280UH090V48B | R-454B | - - - | - - - | - - - | 35200 | 15.2 | 13 | No | 215889931 | All | USA | No
EL16KC1-036-230A** | L18/36T+TXV | SL280UH090XV48B | R-454B | - - - | - - - | - - - | 35200 | 15.2 | 13 | No | 215889935 | All | USA | No
EL16KC1-036-230A** | L18/36T+TXV | SL297UH040NV36B | R-454B | - - - | - - - | - - - | 35200 | 15.2 | 13 | No | 215889940 | All | USA,Canada | No
EL16KC1-036-230A** | L18/36T+TXV | SLP99UH070XV36B | R-454B | - - - | - - - | - - - | 35600 | 15.2 | 13 | No | 215889943 | All | USA,Canada | No
EL16KC1-036-230A** | L18/36U+TXV | EL180UH040NE36A | R-454B | - - - | - - - | - - - | 34800 | 15 | 12.5 | No | 217230249 | All | USA | No
EL16KC1-036-230A** | L18/36U+TXV | EL180UH060NE36A | R-454B | - - - | - - - | - - - | 34800 | 15 | 12.5 | No | 217230252 | All | USA | No
EL16KC1-036-230A** | L18/36U+TXV | EL180UH080NE48B | R-454B | - - - | - - - | - - - | 34800 | 15 | 12.5 | No | 217230257 | All | USA | No
EL16KC1-036-230A** | L18/36U+TXV | EL195UH040NE36B | R-454B | - - - | - - - | - - - | 34000 | 15 | 12.5 | No | 217164680 | All | USA,Canada | No
EL16KC1-036-230A** | L18/36U+TXV | EL195UH060NE36B | R-454B | - - - | - - - | - - - | 32800 | 14.5 | 12 | No | 217164685 | All | USA,Canada | No
EL16KC1-036-230A** | L18/36U+TXV | EL297UH045XE36B | R-454B | - - - | - - - | - - - | 34800 | 15 | 12.5 | No | 217164690 | All | USA,Canada | No
EL16KC1-036-230A** | L18/36U+TXV | EL297UH045XV36B | R-454B | - - - | - - - | - - - | 34000 | 15 | 12.5 | No | 217164695 | All | USA,Canada | No
EL16KC1-036-230A** | L18/36U+TXV | EL297UH070XE36B | R-454B | - - - | - - - | - - - | 34600 | 15 | 12.5 | No | 217164700 | All | USA,Canada | No
EL16KC1-036-230A** | L18/36U+TXV | EL297UH070XV36B | R-454B | - - - | - - - | - - - | 34800 | 15 | 12.5 | No | 217164705 | All | USA,Canada | No
EL16KC1-036-230A** | L18/36U+TXV | EL297UH090XE48C | R-454B | - - - | - - - | - - - | 34000 | 15.2 | 13 | No | 217164710 | All | USA,Canada | No
EL16KC1-036-230A** | L18/36U+TXV | EL297UH090XV36C | R-454B | - - - | - - - | - - - | 34000 | 15.2 | 13 | No | 217164716 | All | USA,Canada | No
EL16KC1-036-230A** | L18/36U+TXV | EL297UH090XV48C | R-454B | - - - | - - - | - - - | 33200 | 15.2 | 12.5 | No | 217164722 | All | USA,Canada | No
EL16KC1-036-230A** | L18/36U+TXV | EL297UH110XE60C | R-454B | - - - | - - - | - - - | 34200 | 15.2 | 13 | No | 217164733 | All | USA,Canada | No
EL16KC1-036-230A** | L18/36U+TXV | EL297UH110XV48C | R-454B | - - - | - - - | - - - | 34000 | 15.2 | 13 | No | 217164739 | All | USA,Canada | No
EL16KC1-036-230A** | L18/36U+TXV | ML296UH045XV36B | R-454B | - - - | - - - | - - - | 34800 | 15 | 12.5 | No | 217164750 | All | USA,Canada | No
EL16KC1-036-230A** | L18/36U+TXV | ML296UH070XV36B | R-454B | - - - | - - - | - - - | 35400 | 15.2 | 12.5 | No | 217164755 | All | USA,Canada | No
EL16KC1-036-230A** | L18/36U+TXV | ML296UH090XV48C | R-454B | - - - | - - - | - - - | 35400 | 15.2 | 13 | No | 217164760 | All | USA,Canada | No
EL16KC1-036-230A** | L18/36U+TXV | ML296UH110XV60C | R-454B | - - - | - - - | - - - | 35600 | 15.2 | 13 | No | 217164766 | All | USA,Canada | No
EL16KC1-036-230A** | L18/36U+TXV | SL280UH060NV36A | R-454B | - - - | - - - | - - - | 35200 | 15.2 | 13 | No | 217164771 | All | USA | No
EL16KC1-036-230A** | L18/36U+TXV | SL280UH070V36A | R-454B | - - - | - - - | - - - | 35200 | 14.5 | 12.5 | No | 217164774 | All | USA | No
EL16KC1-036-230A** | L18/36U+TXV | SL280UH070XV36A | R-454B | - - - | - - - | - - - | 35200 | 14.5 | 12.5 | No | 217164777 | All | USA | No
EL16KC1-036-230A** | L18/36U+TXV | SL280UH080NV48B | R-454B | - - - | - - - | - - - | 34800 | 15 | 12.5 | No | 217164781 | All | USA | No
EL16KC1-036-230A** | L18/36U+TXV | SL280UH080NV60C | R-454B | - - - | - - - | - - - | 34200 | 15.2 | 13 | No | 217164786 | All | USA | No
EL16KC1-036-230A** | L18/36U+TXV | SL280UH090V36B | R-454B | - - - | - - - | - - - | 35200 | 15.2 | 13 | No | 217164792 | All | USA | No
EL16KC1-036-230A** | L18/36U+TXV | SL280UH090V48B | R-454B | - - - | - - - | - - - | 35800 | 14.5 | 12.5 | No | 217164797 | All | USA | No
EL16KC1-036-230A** | L18/36U+TXV | SL280UH090V60C | R-454B | - - - | - - - | - - - | 34200 | 15.2 | 13 | No | 217164802 | All | USA | No
EL16KC1-036-230A** | L18/36U+TXV | SL280UH090XV48B | R-454B | - - - | - - - | - - - | 35800 | 14.5 | 12.5 | No | 217164808 | All | USA | No
EL16KC1-036-230A** | L18/36U+TXV | SL280UH090XV60C | R-454B | - - - | - - - | - - - | 34200 | 15.2 | 13 | No | 217164813 | All | USA | No
EL16KC1-036-230A** | L18/36U+TXV | SL297UH040NV36B | R-454B | - - - | - - - | - - - | 34800 | 15 | 12.5 | No | 217164824 | All | USA,Canada | No
EL16KC1-036-230A** | L18/36U+TXV+LEFE3A | - - - | R-454B | - - - | - - - | - - - | 34200 | 16 | 12.5 | No | 217285963 | All | USA,Canada | No
EL16KC1-036-230A** | L18/36U+TXV+LEFE4B | - - - | R-454B | - - - | - - - | - - - | 34400 | 16 | 12.5 | No | 217286200 | All | USA,Canada | No
EL16KC1-036-230A** | L18/36V+TXV | EL180UH040NE36A | R-454B | - - - | - - - | - - - | 35200 | 15.2 | 13 | No | 215889854 | All | USA | No
EL16KC1-036-230A** | L18/36V+TXV | EL180UH060NE36A | R-454B | - - - | - - - | - - - | 35200 | 15.2 | 13 | No | 215889856 | All | USA | No
EL16KC1-036-230A** | L18/36V+TXV | EL180UH080NE48B | R-454B | - - - | - - - | - - - | 35200 | 15.2 | 13 | No | 215889859 | All | USA | No
EL16KC1-036-230A** | L18/36V+TXV | EL195UH040NE36B | R-454B | - - - | - - - | - - - | 35400 | 15 | 12.5 | No | 215889863 | All | USA,Canada | No
EL16KC1-036-230A** | L18/36V+TXV | EL195UH060NE36B | R-454B | - - - | - - - | - - - | 33200 | 14.5 | 12 | No | 216703904 | All | USA,Canada | No
EL16KC1-036-230A** | L18/36V+TXV | EL196UH030XE36B | R-454B | - - - | - - - | - - - | 35200 | 15 | 12.5 | No | 215889866 | All | USA,Canada | No
EL16KC1-036-230A** | L18/36V+TXV | EL196UH045XE36B | R-454B | - - - | - - - | - - - | 34600 | 14.5 | 12.5 | No | 215889869 | All | USA,Canada | No
EL16KC1-036-230A** | L18/36V+TXV | EL196UH070XE36B | R-454B | - - - | - - - | - - - | 35200 | 15 | 12.5 | No | 215889872 | All | USA,Canada | No
EL16KC1-036-230A** | L18/36V+TXV | EL280UH045E36A | R-454B | - - - | - - - | - - - | 35200 | 15.2 | 13 | No | 215889876 | All | USA | No
EL16KC1-036-230A** | L18/36V+TXV | EL280UH070E36A | R-454B | - - - | - - - | - - - | 35600 | 15.2 | 13 | No | 215889878 | All | USA | No
EL16KC1-036-230A** | L18/36V+TXV | EL280UH070XE36A | R-454B | - - - | - - - | - - - | 35000 | 15.2 | 13 | No | 215889880 | All | USA | No
EL16KC1-036-230A** | L18/36V+TXV | EL280UH090E36B | R-454B | - - - | - - - | - - - | 35600 | 15.2 | 13 | No | 215889883 | All | USA | No
EL16KC1-036-230A** | L18/36V+TXV | EL280UH090E48B | R-454B | - - - | - - - | - - - | 35600 | 15.2 | 13 | No | 215889886 | All | USA | No
EL16KC1-036-230A** | L18/36V+TXV | EL280UH090XE48B | R-454B | - - - | - - - | - - - | 35600 | 15.2 | 13 | No | 215889889 | All | USA | No
EL16KC1-036-230A** | L18/36V+TXV | EL297UH045XE36B | R-454B | - - - | - - - | - - - | 35200 | 15.2 | 13 | No | 215889895 | All | USA,Canada | No
EL16KC1-036-230A** | L18/36V+TXV | EL297UH045XV36B | R-454B | - - - | - - - | - - - | 35200 | 15 | 12.5 | No | 215889898 | All | USA,Canada | No
EL16KC1-036-230A** | L18/36V+TXV | EL297UH070XE36B | R-454B | - - - | - - - | - - - | 35000 | 15.2 | 12.5 | No | 215889901 | All | USA,Canada | No
EL16KC1-036-230A** | L18/36V+TXV | EL297UH070XV36B | R-454B | - - - | - - - | - - - | 35200 | 15.2 | 13 | No | 215889904 | All | USA,Canada | No
EL16KC1-036-230A** | L18/36V+TXV | EL297UH090XE48C | R-454B | - - - | - - - | - - - | 34800 | 15.2 | 13 | No | 217160935 | All | USA,Canada | No
EL16KC1-036-230A** | L18/36V+TXV | EL297UH090XV36C | R-454B | - - - | - - - | - - - | 34600 | 15.2 | 13 | No | 217160947 | All | USA,Canada | No
EL16KC1-036-230A** | L18/36V+TXV | EL297UH090XV48C | R-454B | - - - | - - - | - - - | 34800 | 15.2 | 12.5 | No | 217160959 | All | USA,Canada | No
EL16KC1-036-230A** | L18/36V+TXV | EL297UH090XV60C | R-454B | - - - | - - - | - - - | 34800 | 15.2 | 12.5 | No | 217160970 | All | USA,Canada | No
EL16KC1-036-230A** | L18/36V+TXV | EL297UH110XE60C | R-454B | - - - | - - - | - - - | 34800 | 15.2 | 13 | No | 217160982 | All | USA,Canada | No
EL16KC1-036-230A** | L18/36V+TXV | EL297UH110XV48C | R-454B | - - - | - - - | - - - | 34600 | 15.2 | 13 | No | 217160994 | All | USA,Canada | No
EL16KC1-036-230A** | L18/36V+TXV | EL297UH110XV60C | R-454B | - - - | - - - | - - - | 35600 | 15.2 | 13 | No | 217161005 | All | USA,Canada | No
EL16KC1-036-230A** | L18/36V+TXV | ML180UH045XE36A | R-454B | - - - | - - - | - - - | 35600 | 15.2 | 13 | No | 216703915 | All | USA | No
EL16KC1-036-230A** | L18/36V+TXV | ML180UH070XE36A | R-454B | - - - | - - - | - - - | 35000 | 15.2 | 13 | No | 216703921 | All | USA | No
EL16KC1-036-230A** | L18/36V+TXV | ML180UH070XE36B | R-454B | - - - | - - - | - - - | 35600 | 15.2 | 13 | No | 216767644 | All | USA | No
EL16KC1-036-230A** | L18/36V+TXV | ML180UH090XE48B | R-454B | - - - | - - - | - - - | 35400 | 15.2 | 13.5 | No | 216703927 | All | USA | No
EL16KC1-036-230A** | L18/36V+TXV | ML193UH045XE36B | R-454B | - - - | - - - | - - - | 35000 | 15.2 | 13 | No | 216703935 | All | USA | No
EL16KC1-036-230A** | L18/36V+TXV | ML193UH070XE36B | R-454B | - - - | - - - | - - - | 35200 | 15.2 | 13 | No | 216703939 | All | USA | No
EL16KC1-036-230A** | L18/36V+TXV | ML296UH045XV36B | R-454B | - - - | - - - | - - - | 35200 | 15.2 | 13 | No | 215889914 | All | USA,Canada | No
EL16KC1-036-230A** | L18/36V+TXV | ML296UH070XV36B | R-454B | - - - | - - - | - - - | 35800 | 15.2 | 13 | No | 217161020 | All | USA,Canada | No
EL16KC1-036-230A** | L18/36V+TXV | ML296UH090XV48C | R-454B | - - - | - - - | - - - | 36000 | 15.2 | 13 | No | 217161033 | All | USA,Canada | No
EL16KC1-036-230A** | L18/36V+TXV | ML296UH110XV60C | R-454B | - - - | - - - | - - - | 36200 | 15.2 | 13 | No | 217161051 | All | USA,Canada | No
EL16KC1-036-230A** | L18/36V+TXV | SL280UH060NV36A | R-454B | - - - | - - - | - - - | 35600 | 15.2 | 13 | No | 215889916 | All | USA | No
EL16KC1-036-230A** | L18/36V+TXV | SL280UH070V36A | R-454B | - - - | - - - | - - - | 35600 | 15 | 12.5 | No | 215889918 | All | USA | No
EL16KC1-036-230A** | L18/36V+TXV | SL280UH070XV36A | R-454B | - - - | - - - | - - - | 35600 | 15 | 12.5 | No | 215889920 | All | USA | No
EL16KC1-036-230A** | L18/36V+TXV | SL280UH080NV48B | R-454B | - - - | - - - | - - - | 35200 | 15.2 | 13 | No | 215889923 | All | USA | No
EL16KC1-036-230A** | L18/36V+TXV | SL280UH080NV60C | R-454B | - - - | - - - | - - - | 34800 | 15.2 | 13 | No | 217161071 | All | USA | No
EL16KC1-036-230A** | L18/36V+TXV | SL280UH090V36B | R-454B | - - - | - - - | - - - | 35600 | 15.2 | 13 | No | 215889927 | All | USA | No
EL16KC1-036-230A** | L18/36V+TXV | SL280UH090V48B | R-454B | - - - | - - - | - - - | 35200 | 15.2 | 13 | No | 215889930 | All | USA | No
EL16KC1-036-230A** | L18/36V+TXV | SL280UH090V60C | R-454B | - - - | - - - | - - - | 34800 | 15.2 | 13 | No | 217161087 | All | USA | No
EL16KC1-036-230A** | L18/36V+TXV | SL280UH090XV48B | R-454B | - - - | - - - | - - - | 35200 | 15.2 | 13 | No | 215889934 | All | USA | No
EL16KC1-036-230A** | L18/36V+TXV | SL280UH090XV60C | R-454B | - - - | - - - | - - - | 34800 | 15.2 | 13 | No | 217161100 | All | USA | No
EL16KC1-036-230A** | L18/36V+TXV | SL280UH100NV60C | R-454B | - - - | - - - | - - - | 34800 | 15.2 | 13 | No | 217161109 | All | USA | No
EL16KC1-036-230A** | L18/36V+TXV | SL297UH040NV36B | R-454B | - - - | - - - | - - - | 35200 | 15.2 | 13 | No | 215889939 | All | USA,Canada | No
EL16KC1-036-230A** | L18/36V+TXV | SLP99UH070XV36B | R-454B | - - - | - - - | - - - | 35600 | 15.2 | 13 | No | 215889942 | All | USA,Canada | No
EL16KC1-036-230A** | L18/36V+TXV+LEFE3A | - - - | R-454B | - - - | - - - | - - - | 34800 | 16 | 12.5 | No | 217285463 | All | USA,Canada | No
EL16KC1-036-230A** | L18/36V+TXV+LEFE4B | - - - | R-454B | - - - | - - - | - - - | 35000 | 16 | 13 | No | 217285462 | All | USA,Canada | No
EL16KC1-036-230A** | L19/36S+TXV | EL180UH040NE36A | R-454B | - - - | - - - | - - - | 36000 | 15.2 | 13 | No | 215854855 | All | USA | No
EL16KC1-036-230A** | L19/36S+TXV | EL180UH060NE36A | R-454B | - - - | - - - | - - - | 36000 | 15.2 | 13 | No | 215854866 | All | USA | No
EL16KC1-036-230A** | L19/36S+TXV | EL180UH080NE48B | R-454B | - - - | - - - | - - - | 36000 | 15.2 | 13 | No | 215854877 | All | USA | No
EL16KC1-036-230A** | L19/36S+TXV | EL195UH040NE36B | R-454B | - - - | - - - | - - - | 35800 | 15.2 | 13 | No | 215854897 | All | USA,Canada | No
EL16KC1-036-230A** | L19/36S+TXV | EL195UH060NE36B | R-454B | - - - | - - - | - - - | 33600 | 14.5 | 12.5 | No | 216703908 | All | USA,Canada | No
EL16KC1-036-230A** | L19/36S+TXV | EL196UH030XE36B | R-454B | - - - | - - - | - - - | 35600 | 15 | 13 | No | 215888772 | All | USA,Canada | No
EL16KC1-036-230A** | L19/36S+TXV | EL196UH045XE36B | R-454B | - - - | - - - | - - - | 35000 | 14.5 | 12.5 | No | 215888780 | All | USA,Canada | No
EL16KC1-036-230A** | L19/36S+TXV | EL196UH070XE36B | R-454B | - - - | - - - | - - - | 35000 | 15.2 | 13 | No | 215888788 | All | USA,Canada | No
EL16KC1-036-230A** | L19/36S+TXV | EL280UH045E36A | R-454B | - - - | - - - | - - - | 36000 | 15.2 | 13 | No | 215888804 | All | USA | No
EL16KC1-036-230A** | L19/36S+TXV | EL280UH070E36A | R-454B | - - - | - - - | - - - | 36000 | 15.2 | 13 | No | 215888809 | All | USA | No
EL16KC1-036-230A** | L19/36S+TXV | EL280UH070XE36A | R-454B | - - - | - - - | - - - | 36000 | 15.2 | 13 | No | 215888814 | All | USA | No
EL16KC1-036-230A** | L19/36S+TXV | EL280UH090E36B | R-454B | - - - | - - - | - - - | 36000 | 15.2 | 13 | No | 215888819 | All | USA | No
EL16KC1-036-230A** | L19/36S+TXV | EL280UH090E48B | R-454B | - - - | - - - | - - - | 35600 | 15.2 | 13.5 | No | 215888827 | All | USA | No
EL16KC1-036-230A** | L19/36S+TXV | EL280UH090XE48B | R-454B | - - - | - - - | - - - | 35600 | 15.2 | 13.5 | No | 215888835 | All | USA | No
EL16KC1-036-230A** | L19/36S+TXV | EL297UH045XE36B | R-454B | - - - | - - - | - - - | 35800 | 15.2 | 13 | No | 215888855 | All | USA,Canada | No
EL16KC1-036-230A** | L19/36S+TXV | EL297UH045XV36B | R-454B | - - - | - - - | - - - | 35000 | 15.2 | 13 | No | 215888863 | All | USA,Canada | No
EL16KC1-036-230A** | L19/36S+TXV | EL297UH070XE36B | R-454B | - - - | - - - | - - - | 36000 | 15.2 | 13 | No | 215888871 | All | USA,Canada | No
EL16KC1-036-230A** | L19/36S+TXV | EL297UH070XV36B | R-454B | - - - | - - - | - - - | 36000 | 15.2 | 13 | No | 215888879 | All | USA,Canada | No
EL16KC1-036-230A** | L19/36S+TXV | ML180UH045XE36A | R-454B | - - - | - - - | - - - | 36000 | 15.2 | 13 | No | 216703918 | All | USA | No
EL16KC1-036-230A** | L19/36S+TXV | ML180UH070XE36A | R-454B | - - - | - - - | - - - | 36000 | 15.2 | 13 | No | 216703924 | All | USA | No
EL16KC1-036-230A** | L19/36S+TXV | ML180UH090XE48B | R-454B | - - - | - - - | - - - | 36000 | 15.2 | 13.5 | No | 216703930 | All | USA | No
EL16KC1-036-230A** | L19/36S+TXV | ML193UH030XE36B | R-454B | - - - | - - - | - - - | 35600 | 15 | 12.5 | No | 215855050 | All | USA | No
EL16KC1-036-230A** | L19/36S+TXV | ML193UH045XE36B | R-454B | - - - | - - - | - - - | 36000 | 15.2 | 13 | No | 215855063 | All | USA | No
EL16KC1-036-230A** | L19/36S+TXV | ML193UH070XE36B | R-454B | - - - | - - - | - - - | 36000 | 15.2 | 13 | No | 215855076 | All | USA | No
EL16KC1-036-230A** | L19/36S+TXV | ML196UH030XE36B | R-454B | - - - | - - - | - - - | 35600 | 15 | 13 | No | 215855117 | All | USA,Canada | No
EL16KC1-036-230A** | L19/36S+TXV | ML196UH045XE36B | R-454B | - - - | - - - | - - - | 35000 | 15.2 | 13 | No | 215855130 | All | USA,Canada | No
EL16KC1-036-230A** | L19/36S+TXV | ML196UH070XE36B | R-454B | - - - | - - - | - - - | 36000 | 15.2 | 13 | No | 215855143 | All | USA,Canada | No
EL16KC1-036-230A** | L19/36S+TXV | ML196UH070XE48B | R-454B | - - - | - - - | - - - | 35800 | 15 | 12.5 | No | 215855156 | All | USA,Canada | No
EL16KC1-036-230A** | L19/36S+TXV | ML296UH045XV36B | R-454B | - - - | - - - | - - - | 36000 | 15.2 | 13 | No | 215855197 | All | USA,Canada | No
EL16KC1-036-230A** | L19/36S+TXV | SL280UH060NV36A | R-454B | - - - | - - - | - - - | 36000 | 15.2 | 13 | No | 215855210 | All | USA | No
EL16KC1-036-230A** | L19/36S+TXV | SL280UH070V36A | R-454B | - - - | - - - | - - - | 36000 | 15.2 | 13 | No | 215855221 | All | USA | No
EL16KC1-036-230A** | L19/36S+TXV | SL280UH070XV36A | R-454B | - - - | - - - | - - - | 36000 | 15.2 | 13 | No | 215855232 | All | USA | No
EL16KC1-036-230A** | L19/36S+TXV | SL280UH080NV48B | R-454B | - - - | - - - | - - - | 36000 | 15.2 | 13 | No | 215855243 | All | USA | No
EL16KC1-036-230A** | L19/36S+TXV | SL280UH090V36B | R-454B | - - - | - - - | - - - | 36000 | 15.2 | 13 | No | 215855263 | All | USA | No
EL16KC1-036-230A** | L19/36S+TXV | SL280UH090V48B | R-454B | - - - | - - - | - - - | 36000 | 15.2 | 13 | No | 215855276 | All | USA | No
EL16KC1-036-230A** | L19/36S+TXV | SL280UH090XV48B | R-454B | - - - | - - - | - - - | 36000 | 15.2 | 13 | No | 215855296 | All | USA | No
EL16KC1-036-230A** | L19/36S+TXV | SL297UH040NV36B | R-454B | - - - | - - - | - - - | 36000 | 15.2 | 13 | No | 215855323 | All | USA,Canada | No
EL16KC1-036-230A** | L19/36S+TXV | SLP99UH070XV36B | R-454B | - - - | - - - | - - - | 36000 | 15.2 | 13 | No | 215855336 | All | USA,Canada | No
EL16KC1-036-230A** | L19/36U+TXV | EL180UH040NE36A | R-454B | - - - | - - - | - - - | 36000 | 15.2 | 13 | No | 215854854 | All | USA | No
EL16KC1-036-230A** | L19/36U+TXV | EL180UH060NE36A | R-454B | - - - | - - - | - - - | 36000 | 15.2 | 13 | No | 215854865 | All | USA | No
EL16KC1-036-230A** | L19/36U+TXV | EL180UH080NE48B | R-454B | - - - | - - - | - - - | 36000 | 15.2 | 13 | No | 215854876 | All | USA | No
EL16KC1-036-230A** | L19/36U+TXV | EL195UH040NE36B | R-454B | - - - | - - - | - - - | 35800 | 15.2 | 13 | No | 215854896 | All | USA,Canada | No
EL16KC1-036-230A** | L19/36U+TXV | EL195UH060NE36B | R-454B | - - - | - - - | - - - | 33600 | 14.5 | 12.5 | No | 216703907 | All | USA,Canada | No
EL16KC1-036-230A** | L19/36U+TXV | EL196UH030XE36B | R-454B | - - - | - - - | - - - | 35600 | 15 | 13 | No | 215888771 | All | USA,Canada | No
EL16KC1-036-230A** | L19/36U+TXV | EL196UH045XE36B | R-454B | - - - | - - - | - - - | 35000 | 14.5 | 12.5 | No | 215888779 | All | USA,Canada | No
EL16KC1-036-230A** | L19/36U+TXV | EL196UH070XE36B | R-454B | - - - | - - - | - - - | 35000 | 15.2 | 13 | No | 215888787 | All | USA,Canada | No
EL16KC1-036-230A** | L19/36U+TXV | EL280UH045E36A | R-454B | - - - | - - - | - - - | 36000 | 15.2 | 13 | No | 215888803 | All | USA | No
EL16KC1-036-230A** | L19/36U+TXV | EL280UH070E36A | R-454B | - - - | - - - | - - - | 36000 | 15.2 | 13 | No | 215888808 | All | USA | No
EL16KC1-036-230A** | L19/36U+TXV | EL280UH070XE36A | R-454B | - - - | - - - | - - - | 36000 | 15.2 | 13 | No | 215888813 | All | USA | No
EL16KC1-036-230A** | L19/36U+TXV | EL280UH090E36B | R-454B | - - - | - - - | - - - | 36000 | 15.2 | 13 | No | 215888818 | All | USA | No
EL16KC1-036-230A** | L19/36U+TXV | EL280UH090E48B | R-454B | - - - | - - - | - - - | 35600 | 15.2 | 13.5 | No | 215888826 | All | USA | No
EL16KC1-036-230A** | L19/36U+TXV | EL280UH090XE48B | R-454B | - - - | - - - | - - - | 35600 | 15.2 | 13.5 | No | 215888834 | All | USA | No
EL16KC1-036-230A** | L19/36U+TXV | EL297UH045XE36B | R-454B | - - - | - - - | - - - | 35800 | 15.2 | 13 | No | 215888854 | All | USA,Canada | No
EL16KC1-036-230A** | L19/36U+TXV | EL297UH045XV36B | R-454B | - - - | - - - | - - - | 35000 | 15.2 | 13 | No | 215888862 | All | USA,Canada | No
EL16KC1-036-230A** | L19/36U+TXV | EL297UH070XE36B | R-454B | - - - | - - - | - - - | 36000 | 15.2 | 13 | No | 215888870 | All | USA,Canada | No
EL16KC1-036-230A** | L19/36U+TXV | EL297UH070XV36B | R-454B | - - - | - - - | - - - | 36000 | 15.2 | 13 | No | 215888878 | All | USA,Canada | No
EL16KC1-036-230A** | L19/36U+TXV | EL297UH090XE48C | R-454B | - - - | - - - | - - - | 35600 | 15.2 | 13 | No | 217160938 | All | USA,Canada | No
EL16KC1-036-230A** | L19/36U+TXV | EL297UH090XV36C | R-454B | - - - | - - - | - - - | 35200 | 15.2 | 13 | No | 217160950 | All | USA,Canada | No
EL16KC1-036-230A** | L19/36U+TXV | EL297UH090XV48C | R-454B | - - - | - - - | - - - | 35200 | 15.2 | 13 | No | 217160962 | All | USA,Canada | No
EL16KC1-036-230A** | L19/36U+TXV | EL297UH090XV60C | R-454B | - - - | - - - | - - - | 35200 | 15.2 | 13 | No | 217160973 | All | USA,Canada | No
EL16KC1-036-230A** | L19/36U+TXV | EL297UH110XE60C | R-454B | - - - | - - - | - - - | 35200 | 15.2 | 13 | No | 217160985 | All | USA,Canada | No
EL16KC1-036-230A** | L19/36U+TXV | EL297UH110XV48C | R-454B | - - - | - - - | - - - | 35200 | 15.2 | 13 | No | 217160997 | All | USA,Canada | No
EL16KC1-036-230A** | L19/36U+TXV | EL297UH110XV60C | R-454B | - - - | - - - | - - - | 36000 | 15.2 | 13 | No | 217161008 | All | USA,Canada | No
EL16KC1-036-230A** | L19/36U+TXV | ML180UH030V36A | R-454B | - - - | - - - | - - - | 35600 | 15.2 | 13.5 | No | 217608427 | All | USA | No
EL16KC1-036-230A** | L19/36U+TXV | ML180UH045E36A | R-454B | - - - | - - - | - - - | 36000 | 15.2 | 13 | No | 217608429 | All | USA | No
EL16KC1-036-230A** | L19/36U+TXV | ML180UH045V36A | R-454B | - - - | - - - | - - - | 36000 | 15.2 | 13 | No | 217608431 | All | USA | No
EL16KC1-036-230A** | L19/36U+TXV | ML180UH045XE36A | R-454B | - - - | - - - | - - - | 36000 | 15.2 | 13 | No | 216703917 | All | USA | No
EL16KC1-036-230A** | L19/36U+TXV | ML180UH070E36A | R-454B | - - - | - - - | - - - | 36000 | 15.2 | 13 | No | 217608434 | All | USA | No
EL16KC1-036-230A** | L19/36U+TXV | ML180UH070E36B | R-454B | - - - | - - - | - - - | 36000 | 15.2 | 13 | No | 217608437 | All | USA | No
EL16KC1-036-230A** | L19/36U+TXV | ML180UH070V36A | R-454B | - - - | - - - | - - - | 36000 | 15.2 | 13 | No | 217608442 | All | USA | No
EL16KC1-036-230A** | L19/36U+TXV | ML180UH070V36B | R-454B | - - - | - - - | - - - | 35200 | 15.2 | 13.5 | No | 217608445 | All | USA | No
EL16KC1-036-230A** | L19/36U+TXV | ML180UH070V48B | R-454B | - - - | - - - | - - - | 36000 | 15.2 | 13.5 | No | 217608451 | All | USA | No
EL16KC1-036-230A** | L19/36U+TXV | ML180UH070XE36A | R-454B | - - - | - - - | - - - | 36000 | 15.2 | 13 | No | 216703923 | All | USA | No
EL16KC1-036-230A** | L19/36U+TXV | ML180UH070XE36B | R-454B | - - - | - - - | - - - | 36000 | 15.2 | 13 | No | 216767645 | All | USA | No
EL16KC1-036-230A** | L19/36U+TXV | ML180UH090E48B | R-454B | - - - | - - - | - - - | 36000 | 15.2 | 13.5 | No | 217608460 | All | USA | No
EL16KC1-036-230A** | L19/36U+TXV | ML180UH090V48B | R-454B | - - - | - - - | - - - | 36000 | 15.2 | 13 | No | 217608470 | All | USA | No
EL16KC1-036-230A** | L19/36U+TXV | ML180UH090XE48B | R-454B | - - - | - - - | - - - | 36000 | 15.2 | 13.5 | No | 216703929 | All | USA | No
EL16KC1-036-230A** | L19/36U+TXV | ML193UH030XE36B | R-454B | - - - | - - - | - - - | 35600 | 15 | 12.5 | No | 215855049 | All | USA | No
EL16KC1-036-230A** | L19/36U+TXV | ML193UH045XE36B | R-454B | - - - | - - - | - - - | 36000 | 15.2 | 13 | No | 215855062 | All | USA | No
EL16KC1-036-230A** | L19/36U+TXV | ML193UH070XE36B | R-454B | - - - | - - - | - - - | 36000 | 15.2 | 13 | No | 215855075 | All | USA | No
EL16KC1-036-230A** | L19/36U+TXV | ML196UH030XE36B | R-454B | - - - | - - - | - - - | 35600 | 15 | 13 | No | 215855116 | All | USA,Canada | No
EL16KC1-036-230A** | L19/36U+TXV | ML196UH045XE36B | R-454B | - - - | - - - | - - - | 35000 | 15.2 | 13 | No | 215855129 | All | USA,Canada | No
EL16KC1-036-230A** | L19/36U+TXV | ML196UH070XE36B | R-454B | - - - | - - - | - - - | 36000 | 15.2 | 13 | No | 215855142 | All | USA,Canada | No
EL16KC1-036-230A** | L19/36U+TXV | ML196UH070XE48B | R-454B | - - - | - - - | - - - | 35800 | 15 | 12.5 | No | 215855155 | All | USA,Canada | No
EL16KC1-036-230A** | L19/36U+TXV | ML296UH045XV36B | R-454B | - - - | - - - | - - - | 36000 | 15.2 | 13 | No | 215855196 | All | USA,Canada | No
EL16KC1-036-230A** | L19/36U+TXV | ML296UH070XV36B | R-454B | - - - | - - - | - - - | 36200 | 15.2 | 13 | No | 217161023 | All | USA,Canada | No
EL16KC1-036-230A** | L19/36U+TXV | ML296UH090XV48C | R-454B | - - - | - - - | - - - | 36400 | 15.2 | 13 | No | 217161036 | All | USA,Canada | No
EL16KC1-036-230A** | L19/36U+TXV | ML296UH110XV60C | R-454B | - - - | - - - | - - - | 36400 | 15.2 | 13.5 | No | 217161055 | All | USA,Canada | No
EL16KC1-036-230A** | L19/36U+TXV | SL280UH060NV36A | R-454B | - - - | - - - | - - - | 36000 | 15.2 | 13 | No | 215855209 | All | USA | No
EL16KC1-036-230A** | L19/36U+TXV | SL280UH070V36A | R-454B | - - - | - - - | - - - | 36000 | 15.2 | 13 | No | 215855220 | All | USA | No
EL16KC1-036-230A** | L19/36U+TXV | SL280UH070XV36A | R-454B | - - - | - - - | - - - | 36000 | 15.2 | 13 | No | 215855231 | All | USA | No
EL16KC1-036-230A** | L19/36U+TXV | SL280UH080NV48B | R-454B | - - - | - - - | - - - | 36000 | 15.2 | 13 | No | 215855242 | All | USA | No
EL16KC1-036-230A** | L19/36U+TXV | SL280UH080NV60C | R-454B | - - - | - - - | - - - | 35000 | 15.2 | 13.5 | No | 217161074 | All | USA | No
EL16KC1-036-230A** | L19/36U+TXV | SL280UH090V36B | R-454B | - - - | - - - | - - - | 36000 | 15.2 | 13 | No | 215855262 | All | USA | No
EL16KC1-036-230A** | L19/36U+TXV | SL280UH090V48B | R-454B | - - - | - - - | - - - | 36000 | 15.2 | 13 | No | 215855275 | All | USA | No
EL16KC1-036-230A** | L19/36U+TXV | SL280UH090V60C | R-454B | - - - | - - - | - - - | 34200 | 16 | 13 | No | 217161090 | All | USA | No
EL16KC1-036-230A** | L19/36U+TXV | SL280UH090XV48B | R-454B | - - - | - - - | - - - | 36000 | 15.2 | 13 | No | 215855295 | All | USA | No
EL16KC1-036-230A** | L19/36U+TXV | SL280UH090XV60C | R-454B | - - - | - - - | - - - | 34200 | 16 | 13 | No | 217161103 | All | USA | No
EL16KC1-036-230A** | L19/36U+TXV | SL280UH100NV60C | R-454B | - - - | - - - | - - - | 36000 | 15.2 | 13 | No | 217161112 | All | USA | No
EL16KC1-036-230A** | L19/36U+TXV | SL297UH040NV36B | R-454B | - - - | - - - | - - - | 36000 | 15.2 | 13 | No | 215855322 | All | USA,Canada | No
EL16KC1-036-230A** | L19/36U+TXV | SL297UH060NV36B | R-454B | - - - | - - - | - - - | 35000 | 15.2 | 13 | No | 217896050 | All | USA,Canada | No
EL16KC1-036-230A** | L19/36U+TXV | SLP99UH070XV36B | R-454B | - - - | - - - | - - - | 36000 | 15.2 | 13 | No | 215855335 | All | USA,Canada | No
EL16KC1-036-230A** | L19/36U+TXV+LEFE3A | - - - | R-454B | - - - | - - - | - - - | 35200 | 16 | 13 | No | 217285467 | All | USA,Canada | No
EL16KC1-036-230A** | L19/36U+TXV+LEFE4B | - - - | R-454B | - - - | - - - | - - - | 35400 | 16 | 13 | No | 217285466 | All | USA,Canada | No
EL16KC1-036-230A** | L23/37Y+TXV | EL180UH080NE48B | R-454B | - - - | - - - | - - - | 36000 | 16 | 14 | No | 215854886 | All | USA | No
EL16KC1-036-230A** | L23/37Y+TXV | EL180UH100NE60C | R-454B | - - - | - - - | - - - | 36000 | 16 | 14 | No | 215854893 | All | USA | No
EL16KC1-036-230A** | L23/37Y+TXV | EL195UH040NE36B | R-454B | - - - | - - - | - - - | 36000 | 15.2 | 14 | No | 215854906 | All | USA,Canada | No
EL16KC1-036-230A** | L23/37Y+TXV | EL196UH030XE36B | R-454B | - - - | - - - | - - - | 36000 | 15.2 | 14 | No | 215888778 | All | USA,Canada | No
EL16KC1-036-230A** | L23/37Y+TXV | EL196UH045XE36B | R-454B | - - - | - - - | - - - | 36000 | 15.2 | 13.5 | No | 215888786 | All | USA,Canada | No
EL16KC1-036-230A** | L23/37Y+TXV | EL196UH070XE36B | R-454B | - - - | - - - | - - - | 36000 | 15.2 | 14 | No | 215888794 | All | USA,Canada | No
EL16KC1-036-230A** | L23/37Y+TXV | EL196UH090XE48C | R-454B | - - - | - - - | - - - | 36000 | 16 | 14 | No | 215888798 | All | USA,Canada | No
EL16KC1-036-230A** | L23/37Y+TXV | EL196UH110XE60C | R-454B | - - - | - - - | - - - | 36000 | 16 | 14.5 | No | 215888802 | All | USA,Canada | No
EL16KC1-036-230A** | L23/37Y+TXV | EL280UH090E36B | R-454B | - - - | - - - | - - - | 36000 | 16 | 14.5 | No | 215888825 | All | USA | No
EL16KC1-036-230A** | L23/37Y+TXV | EL280UH090E48B | R-454B | - - - | - - - | - - - | 36000 | 16 | 14.5 | No | 215888833 | All | USA | No
EL16KC1-036-230A** | L23/37Y+TXV | EL280UH090XE48B | R-454B | - - - | - - - | - - - | 36000 | 16 | 14.5 | No | 215888841 | All | USA | No
EL16KC1-036-230A** | L23/37Y+TXV | EL280UH110E48C | R-454B | - - - | - - - | - - - | 36000 | 16 | 14.5 | No | 215888845 | All | USA | No
EL16KC1-036-230A** | L23/37Y+TXV | EL280UH110E60C | R-454B | - - - | - - - | - - - | 36000 | 16 | 14.5 | No | 215888849 | All | USA | No
EL16KC1-036-230A** | L23/37Y+TXV | EL280UH110XE60C | R-454B | - - - | - - - | - - - | 36000 | 16 | 14.5 | No | 215888853 | All | USA | No
EL16KC1-036-230A** | L23/37Y+TXV | EL297UH045XE36B | R-454B | - - - | - - - | - - - | 36000 | 16 | 14 | No | 215888861 | All | USA,Canada | No
EL16KC1-036-230A** | L23/37Y+TXV | EL297UH045XV36B | R-454B | - - - | - - - | - - - | 36000 | 15.2 | 14 | No | 215888869 | All | USA,Canada | No
EL16KC1-036-230A** | L23/37Y+TXV | EL297UH070XE36B | R-454B | - - - | - - - | - - - | 36000 | 16 | 14 | No | 215888877 | All | USA,Canada | No
EL16KC1-036-230A** | L23/37Y+TXV | EL297UH070XV36B | R-454B | - - - | - - - | - - - | 36000 | 16 | 14 | No | 215888885 | All | USA,Canada | No
EL16KC1-036-230A** | L23/37Y+TXV | EL297UH090XE48C | R-454B | - - - | - - - | - - - | 36000 | 16 | 14 | No | 215888889 | All | USA,Canada | No
EL16KC1-036-230A** | L23/37Y+TXV | EL297UH090XV36C | R-454B | - - - | - - - | - - - | 36000 | 16 | 14 | No | 215888893 | All | USA,Canada | No
EL16KC1-036-230A** | L23/37Y+TXV | EL297UH090XV48C | R-454B | - - - | - - - | - - - | 36000 | 16 | 14 | No | 215888897 | All | USA,Canada | No
EL16KC1-036-230A** | L23/37Y+TXV | EL297UH090XV60C | R-454B | - - - | - - - | - - - | 36000 | 16 | 14 | No | 215888901 | All | USA,Canada | No
EL16KC1-036-230A** | L23/37Y+TXV | EL297UH110XE60C | R-454B | - - - | - - - | - - - | 36000 | 16 | 14.5 | No | 215888905 | All | USA,Canada | No
EL16KC1-036-230A** | L23/37Y+TXV | EL297UH110XV48C | R-454B | - - - | - - - | - - - | 36000 | 16 | 14 | No | 215888909 | All | USA,Canada | No
EL16KC1-036-230A** | L23/37Y+TXV | EL297UH110XV60C | R-454B | - - - | - - - | - - - | 36000 | 16 | 14.5 | No | 215888913 | All | USA,Canada | No
EL16KC1-036-230A** | L23/37Y+TXV | ML193UH030XE36B | R-454B | - - - | - - - | - - - | 36000 | 15.2 | 14 | No | 215855059 | All | USA | No
EL16KC1-036-230A** | L23/37Y+TXV | ML193UH045XE36B | R-454B | - - - | - - - | - - - | 36000 | 16 | 14 | No | 215855072 | All | USA | No
EL16KC1-036-230A** | L23/37Y+TXV | ML193UH070XE36B | R-454B | - - - | - - - | - - - | 36000 | 16 | 14 | No | 215855085 | All | USA | No
EL16KC1-036-230A** | L23/37Y+TXV | ML193UH090XE36C | R-454B | - - - | - - - | - - - | 36000 | 16 | 14 | No | 215855092 | All | USA | No
EL16KC1-036-230A** | L23/37Y+TXV | ML193UH090XE48C | R-454B | - - - | - - - | - - - | 36000 | 16 | 14 | No | 215855099 | All | USA | No
EL16KC1-036-230A** | L23/37Y+TXV | ML193UH110XE48C | R-454B | - - - | - - - | - - - | 36000 | 16 | 14.5 | No | 215855106 | All | USA | No
EL16KC1-036-230A** | L23/37Y+TXV | ML193UH110XE60C | R-454B | - - - | - - - | - - - | 36000 | 16 | 14.5 | No | 215855113 | All | USA | No
EL16KC1-036-230A** | L23/37Y+TXV | ML196UH030XE36B | R-454B | - - - | - - - | - - - | 36000 | 15.2 | 14 | No | 215855126 | All | USA,Canada | No
EL16KC1-036-230A** | L23/37Y+TXV | ML196UH045XE36B | R-454B | - - - | - - - | - - - | 36000 | 15.2 | 14 | No | 215855139 | All | USA,Canada | No
EL16KC1-036-230A** | L23/37Y+TXV | ML196UH070XE36B | R-454B | - - - | - - - | - - - | 36000 | 16 | 14 | No | 215855152 | All | USA,Canada | No
EL16KC1-036-230A** | L23/37Y+TXV | ML196UH070XE48B | R-454B | - - - | - - - | - - - | 36000 | 15.2 | 14 | No | 215855165 | All | USA,Canada | No
EL16KC1-036-230A** | L23/37Y+TXV | ML196UH090XE36C | R-454B | - - - | - - - | - - - | 36000 | 16 | 14 | No | 215855172 | All | USA,Canada | No
EL16KC1-036-230A** | L23/37Y+TXV | ML196UH090XE48C | R-454B | - - - | - - - | - - - | 36000 | 16 | 14 | No | 215855179 | All | USA,Canada | No
EL16KC1-036-230A** | L23/37Y+TXV | ML196UH090XE60C | R-454B | - - - | - - - | - - - | 36000 | 16 | 14.5 | No | 215855186 | All | USA,Canada | No
EL16KC1-036-230A** | L23/37Y+TXV | ML196UH110XE60C | R-454B | - - - | - - - | - - - | 36000 | 16 | 14 | No | 215855193 | All | USA,Canada | No
EL16KC1-036-230A** | L23/37Y+TXV | ML296UH045XV36B | R-454B | - - - | - - - | - - - | 36000 | 16 | 14 | No | 215855206 | All | USA,Canada | No
EL16KC1-036-230A** | L23/37Y+TXV | SL280UH080NV48B | R-454B | - - - | - - - | - - - | 36000 | 16 | 14 | No | 215855252 | All | USA | No
EL16KC1-036-230A** | L23/37Y+TXV | SL280UH080NV60C | R-454B | - - - | - - - | - - - | 36000 | 16 | 14.5 | No | 215855259 | All | USA | No
EL16KC1-036-230A** | L23/37Y+TXV | SL280UH090V36B | R-454B | - - - | - - - | - - - | 36000 | 16 | 14.5 | No | 215855272 | All | USA | No
EL16KC1-036-230A** | L23/37Y+TXV | SL280UH090V48B | R-454B | - - - | - - - | - - - | 36000 | 16 | 14.5 | No | 215855285 | All | USA | No
EL16KC1-036-230A** | L23/37Y+TXV | SL280UH090V60C | R-454B | - - - | - - - | - - - | 36000 | 16 | 14.5 | No | 215855292 | All | USA | No
EL16KC1-036-230A** | L23/37Y+TXV | SL280UH090XV48B | R-454B | - - - | - - - | - - - | 36000 | 16 | 14.5 | No | 215855305 | All | USA | No
EL16KC1-036-230A** | L23/37Y+TXV | SL280UH090XV60C | R-454B | - - - | - - - | - - - | 36000 | 16 | 14.5 | No | 215855312 | All | USA | No
EL16KC1-036-230A** | L23/37Y+TXV | SL280UH100NV60C | R-454B | - - - | - - - | - - - | 36000 | 16 | 14.5 | No | 215855319 | All | USA | No
EL16KC1-036-230A** | L23/37Y+TXV | SL297UH040NV36B | R-454B | - - - | - - - | - - - | 36000 | 16 | 14 | No | 215855332 | All | USA,Canada | No
EL16KC1-036-230A** | L23/37Y+TXV | SLP99UH070XV36B | R-454B | - - - | - - - | - - - | 36000 | 16 | 14.5 | No | 215855345 | All | USA,Canada | No
EL16KC1-036-230A** | L23/37Y+TXV | SLP99UH090XV36C | R-454B | - - - | - - - | - - - | 36000 | 16 | 14 | No | 215855352 | All | USA,Canada | No
EL16KC1-036-230A** | L23/37Y+TXV | SLP99UH090XV48C | R-454B | - - - | - - - | - - - | 36000 | 16 | 14 | No | 215855359 | All | USA,Canada | No
EL16KC1-036-230A** | L23/37Y+TXV | SLP99UH090XV60C | R-454B | - - - | - - - | - - - | 36000 | 16 | 14 | No | 215855366 | All | USA,Canada | No
EL16KC1-036-230A** | L23/37Y+TXV | SLP99UH110XV60C | R-454B | - - - | - - - | - - - | 36000 | 16 | 14.5 | No | 215855373 | All | USA,Canada | No
EL16KC1-036-230A** | L23/37Y+TXV+TD | - - - | R-454B | - - - | - - - | - - - | 34200 | 14.5 | 12 | No | 215862488 | All | USA,Canada | No
EL16KC1-036-230A** | L23/37Z+TXV | EL180UH080NE48B | R-454B | - - - | - - - | - - - | 36000 | 16 | 14 | No | 215854885 | All | USA | No
EL16KC1-036-230A** | L23/37Z+TXV | EL180UH100NE60C | R-454B | - - - | - - - | - - - | 36000 | 16 | 14 | No | 215854892 | All | USA | No
EL16KC1-036-230A** | L23/37Z+TXV | EL195UH040NE36B | R-454B | - - - | - - - | - - - | 36000 | 15.2 | 14 | No | 215854905 | All | USA,Canada | No
EL16KC1-036-230A** | L23/37Z+TXV | EL195UH060NE36B | R-454B | - - - | - - - | - - - | 36000 | 15.2 | 13.5 | No | 216767639 | All | USA,Canada | No
EL16KC1-036-230A** | L23/37Z+TXV | EL196UH030XE36B | R-454B | - - - | - - - | - - - | 36000 | 15.2 | 14 | No | 215888777 | All | USA,Canada | No
EL16KC1-036-230A** | L23/37Z+TXV | EL196UH045XE36B | R-454B | - - - | - - - | - - - | 36000 | 15.2 | 13.5 | No | 215888785 | All | USA,Canada | No
EL16KC1-036-230A** | L23/37Z+TXV | EL196UH070XE36B | R-454B | - - - | - - - | - - - | 36000 | 15.2 | 14 | No | 215888793 | All | USA,Canada | No
EL16KC1-036-230A** | L23/37Z+TXV | EL196UH090XE48C | R-454B | - - - | - - - | - - - | 36000 | 16 | 14 | No | 215888797 | All | USA,Canada | No
EL16KC1-036-230A** | L23/37Z+TXV | EL196UH110XE60C | R-454B | - - - | - - - | - - - | 36000 | 16 | 14.5 | No | 215888801 | All | USA,Canada | No
EL16KC1-036-230A** | L23/37Z+TXV | EL280UH090E36B | R-454B | - - - | - - - | - - - | 36000 | 16 | 14.5 | No | 215888824 | All | USA | No
EL16KC1-036-230A** | L23/37Z+TXV | EL280UH090E48B | R-454B | - - - | - - - | - - - | 36000 | 16 | 14.5 | No | 215888832 | All | USA | No
EL16KC1-036-230A** | L23/37Z+TXV | EL280UH090XE48B | R-454B | - - - | - - - | - - - | 36000 | 16 | 14.5 | No | 215888840 | All | USA | No
EL16KC1-036-230A** | L23/37Z+TXV | EL280UH110E48C | R-454B | - - - | - - - | - - - | 36000 | 16 | 14.5 | No | 215888844 | All | USA | No
EL16KC1-036-230A** | L23/37Z+TXV | EL280UH110E60C | R-454B | - - - | - - - | - - - | 36000 | 16 | 14.5 | No | 215888848 | All | USA | No
EL16KC1-036-230A** | L23/37Z+TXV | EL280UH110XE60C | R-454B | - - - | - - - | - - - | 36000 | 16 | 14.5 | No | 215888852 | All | USA | No
EL16KC1-036-230A** | L23/37Z+TXV | EL297UH045XE36B | R-454B | - - - | - - - | - - - | 36000 | 16 | 14 | No | 215888860 | All | USA,Canada | No
EL16KC1-036-230A** | L23/37Z+TXV | EL297UH045XV36B | R-454B | - - - | - - - | - - - | 36000 | 15.2 | 14 | No | 215888868 | All | USA,Canada | No
EL16KC1-036-230A** | L23/37Z+TXV | EL297UH070XE36B | R-454B | - - - | - - - | - - - | 36000 | 16 | 14 | No | 215888876 | All | USA,Canada | No
EL16KC1-036-230A** | L23/37Z+TXV | EL297UH070XV36B | R-454B | - - - | - - - | - - - | 36000 | 16 | 14 | No | 215888884 | All | USA,Canada | No
EL16KC1-036-230A** | L23/37Z+TXV | EL297UH090XE48C | R-454B | - - - | - - - | - - - | 36000 | 16 | 14 | No | 215888888 | All | USA,Canada | No
EL16KC1-036-230A** | L23/37Z+TXV | EL297UH090XV36C | R-454B | - - - | - - - | - - - | 36000 | 16 | 14 | No | 215888892 | All | USA,Canada | No
EL16KC1-036-230A** | L23/37Z+TXV | EL297UH090XV48C | R-454B | - - - | - - - | - - - | 36000 | 16 | 14 | No | 215888896 | All | USA,Canada | No
EL16KC1-036-230A** | L23/37Z+TXV | EL297UH090XV60C | R-454B | - - - | - - - | - - - | 36000 | 16 | 14 | No | 215888900 | All | USA,Canada | No
EL16KC1-036-230A** | L23/37Z+TXV | EL297UH110XE60C | R-454B | - - - | - - - | - - - | 36000 | 16 | 14.5 | No | 215888904 | All | USA,Canada | No
EL16KC1-036-230A** | L23/37Z+TXV | EL297UH110XV48C | R-454B | - - - | - - - | - - - | 36000 | 16 | 14 | No | 215888908 | All | USA,Canada | No
EL16KC1-036-230A** | L23/37Z+TXV | EL297UH110XV60C | R-454B | - - - | - - - | - - - | 36000 | 16 | 14.5 | No | 215888912 | All | USA,Canada | No
EL16KC1-036-230A** | L23/37Z+TXV | ML180UH070XE36B | R-454B | - - - | - - - | - - - | 36000 | 16 | 14.5 | No | 216767648 | All | USA | No
EL16KC1-036-230A** | L23/37Z+TXV | ML180UH090XE48B | R-454B | - - - | - - - | - - - | 36000 | 16 | 14.5 | No | 216767651 | All | USA | No
EL16KC1-036-230A** | L23/37Z+TXV | ML193UH030XE36B | R-454B | - - - | - - - | - - - | 36000 | 15.2 | 14 | No | 215855058 | All | USA | No
EL16KC1-036-230A** | L23/37Z+TXV | ML193UH045XE36B | R-454B | - - - | - - - | - - - | 36000 | 16 | 14 | No | 215855071 | All | USA | No
EL16KC1-036-230A** | L23/37Z+TXV | ML193UH070XE36B | R-454B | - - - | - - - | - - - | 36000 | 16 | 14 | No | 215855084 | All | USA | No
EL16KC1-036-230A** | L23/37Z+TXV | ML193UH090XE36C | R-454B | - - - | - - - | - - - | 36000 | 16 | 14 | No | 215855091 | All | USA | No
EL16KC1-036-230A** | L23/37Z+TXV | ML193UH090XE48C | R-454B | - - - | - - - | - - - | 36000 | 16 | 14 | No | 215855098 | All | USA | No
EL16KC1-036-230A** | L23/37Z+TXV | ML193UH110XE48C | R-454B | - - - | - - - | - - - | 36000 | 16 | 14.5 | No | 215855105 | All | USA | No
EL16KC1-036-230A** | L23/37Z+TXV | ML193UH110XE60C | R-454B | - - - | - - - | - - - | 36000 | 16 | 14.5 | No | 215855112 | All | USA | No
EL16KC1-036-230A** | L23/37Z+TXV | ML196UH030XE36B | R-454B | - - - | - - - | - - - | 36000 | 15.2 | 14 | No | 215855125 | All | USA,Canada | No
EL16KC1-036-230A** | L23/37Z+TXV | ML196UH045XE36B | R-454B | - - - | - - - | - - - | 36000 | 15.2 | 14 | No | 215855138 | All | USA,Canada | No
EL16KC1-036-230A** | L23/37Z+TXV | ML196UH070XE36B | R-454B | - - - | - - - | - - - | 36000 | 16 | 14 | No | 215855151 | All | USA,Canada | No
EL16KC1-036-230A** | L23/37Z+TXV | ML196UH070XE48B | R-454B | - - - | - - - | - - - | 36000 | 15.2 | 14 | No | 215855164 | All | USA,Canada | No
EL16KC1-036-230A** | L23/37Z+TXV | ML196UH090XE36C | R-454B | - - - | - - - | - - - | 36000 | 16 | 14 | No | 215855171 | All | USA,Canada | No
EL16KC1-036-230A** | L23/37Z+TXV | ML196UH090XE48C | R-454B | - - - | - - - | - - - | 36000 | 16 | 14 | No | 215855178 | All | USA,Canada | No
EL16KC1-036-230A** | L23/37Z+TXV | ML196UH090XE60C | R-454B | - - - | - - - | - - - | 36000 | 16 | 14.5 | No | 215855185 | All | USA,Canada | No
EL16KC1-036-230A** | L23/37Z+TXV | ML196UH110XE60C | R-454B | - - - | - - - | - - - | 36000 | 16 | 14 | No | 215855192 | All | USA,Canada | No
EL16KC1-036-230A** | L23/37Z+TXV | ML296UH045XV36B | R-454B | - - - | - - - | - - - | 36000 | 16 | 14 | No | 215855205 | All | USA,Canada | No
EL16KC1-036-230A** | L23/37Z+TXV | ML296UH070XV36B | R-454B | - - - | - - - | - - - | 36600 | 16 | 14 | No | 217161028 | All | USA,Canada | No
EL16KC1-036-230A** | L23/37Z+TXV | ML296UH090XV48C | R-454B | - - - | - - - | - - - | 37400 | 16 | 14.5 | No | 217161045 | All | USA,Canada | No
EL16KC1-036-230A** | L23/37Z+TXV | ML296UH110XV60C | R-454B | - - - | - - - | - - - | 37600 | 16 | 14.5 | No | 217161065 | All | USA,Canada | No
EL16KC1-036-230A** | L23/37Z+TXV | SL280UH080NV48B | R-454B | - - - | - - - | - - - | 36000 | 16 | 14 | No | 215855251 | All | USA | No
EL16KC1-036-230A** | L23/37Z+TXV | SL280UH080NV60C | R-454B | - - - | - - - | - - - | 36000 | 16 | 14.5 | No | 215855258 | All | USA | No
EL16KC1-036-230A** | L23/37Z+TXV | SL280UH090V36B | R-454B | - - - | - - - | - - - | 36000 | 16 | 14.5 | No | 215855271 | All | USA | No
EL16KC1-036-230A** | L23/37Z+TXV | SL280UH090V48B | R-454B | - - - | - - - | - - - | 36000 | 16 | 14.5 | No | 215855284 | All | USA | No
EL16KC1-036-230A** | L23/37Z+TXV | SL280UH090V60C | R-454B | - - - | - - - | - - - | 36000 | 16 | 14.5 | No | 215855291 | All | USA | No
EL16KC1-036-230A** | L23/37Z+TXV | SL280UH090XV48B | R-454B | - - - | - - - | - - - | 36000 | 16 | 14.5 | No | 215855304 | All | USA | No
EL16KC1-036-230A** | L23/37Z+TXV | SL280UH090XV60C | R-454B | - - - | - - - | - - - | 36000 | 16 | 14.5 | No | 215855311 | All | USA | No
EL16KC1-036-230A** | L23/37Z+TXV | SL280UH100NV60C | R-454B | - - - | - - - | - - - | 36000 | 16 | 14.5 | No | 215855318 | All | USA | No
EL16KC1-036-230A** | L23/37Z+TXV | SL297UH040NV36B | R-454B | - - - | - - - | - - - | 36000 | 16 | 14 | No | 215855331 | All | USA,Canada | No
EL16KC1-036-230A** | L23/37Z+TXV | SLP99UH070XV36B | R-454B | - - - | - - - | - - - | 36000 | 16 | 14.5 | No | 215855344 | All | USA,Canada | No
EL16KC1-036-230A** | L23/37Z+TXV | SLP99UH090XV36C | R-454B | - - - | - - - | - - - | 36000 | 16 | 14 | No | 215855351 | All | USA,Canada | No
EL16KC1-036-230A** | L23/37Z+TXV | SLP99UH090XV48C | R-454B | - - - | - - - | - - - | 36000 | 16 | 14 | No | 215855358 | All | USA,Canada | No
EL16KC1-036-230A** | L23/37Z+TXV | SLP99UH090XV60C | R-454B | - - - | - - - | - - - | 36000 | 16 | 14 | No | 215855365 | All | USA,Canada | No
EL16KC1-036-230A** | L23/37Z+TXV | SLP99UH110XV60C | R-454B | - - - | - - - | - - - | 36000 | 16 | 14.5 | No | 215855372 | All | USA,Canada | No
EL16KC1-036-230A** | L23/37Z+TXV+LEFE4B | - - - | R-454B | - - - | - - - | - - - | 36000 | 16 | 14 | No | 217285476 | All | USA,Canada | No
EL16KC1-036-230A** | L23/37Z+TXV+TD | - - - | R-454B | - - - | - - - | - - - | 34200 | 14.5 | 12 | No | 215862487 | All | USA,Canada | No
EL16KC1-036-230A** | L24/36Z+TXV | EL180UH040NE36A | R-454B | - - - | - - - | - - - | 36000 | 15.2 | 14 | No | 217230251 | All | USA | No
EL16KC1-036-230A** | L24/36Z+TXV | EL180UH060NE36A | R-454B | - - - | - - - | - - - | 36000 | 15.2 | 14 | No | 217230254 | All | USA | No
EL16KC1-036-230A** | L24/36Z+TXV | EL180UH080NE48B | R-454B | - - - | - - - | - - - | 36000 | 15.2 | 14 | No | 217230261 | All | USA | No
EL16KC1-036-230A** | L24/36Z+TXV | EL195UH040NE36B | R-454B | - - - | - - - | - - - | 36000 | 15.2 | 13.5 | No | 217164683 | All | USA,Canada | No
EL16KC1-036-230A** | L24/36Z+TXV | EL195UH060NE36B | R-454B | - - - | - - - | - - - | 35400 | 15.2 | 13 | No | 217164688 | All | USA,Canada | No
EL16KC1-036-230A** | L24/36Z+TXV | EL297UH045XE36B | R-454B | - - - | - - - | - - - | 36000 | 15.2 | 14 | No | 217164693 | All | USA,Canada | No
EL16KC1-036-230A** | L24/36Z+TXV | EL297UH045XV36B | R-454B | - - - | - - - | - - - | 36000 | 15.2 | 13.5 | No | 217164698 | All | USA,Canada | No
EL16KC1-036-230A** | L24/36Z+TXV | EL297UH070XE36B | R-454B | - - - | - - - | - - - | 36000 | 15.2 | 13.5 | No | 217164703 | All | USA,Canada | No
EL16KC1-036-230A** | L24/36Z+TXV | EL297UH070XV36B | R-454B | - - - | - - - | - - - | 36000 | 15.2 | 14 | No | 217164708 | All | USA,Canada | No
EL16KC1-036-230A** | L24/36Z+TXV | EL297UH090XE48C | R-454B | - - - | - - - | - - - | 36000 | 16 | 14 | No | 217164714 | All | USA,Canada | No
EL16KC1-036-230A** | L24/36Z+TXV | EL297UH090XV36C | R-454B | - - - | - - - | - - - | 36000 | 16 | 14 | No | 217164720 | All | USA,Canada | No
EL16KC1-036-230A** | L24/36Z+TXV | EL297UH090XV48C | R-454B | - - - | - - - | - - - | 36000 | 15.2 | 13.5 | No | 217164726 | All | USA,Canada | No
EL16KC1-036-230A** | L24/36Z+TXV | EL297UH090XV60C | R-454B | - - - | - - - | - - - | 36000 | 16 | 13.5 | No | 217164731 | All | USA,Canada | No
EL16KC1-036-230A** | L24/36Z+TXV | EL297UH110XE60C | R-454B | - - - | - - - | - - - | 36000 | 16 | 14 | No | 217164737 | All | USA,Canada | No
EL16KC1-036-230A** | L24/36Z+TXV | EL297UH110XV48C | R-454B | - - - | - - - | - - - | 36000 | 16 | 14 | No | 217164743 | All | USA,Canada | No
EL16KC1-036-230A** | L24/36Z+TXV | EL297UH110XV60C | R-454B | - - - | - - - | - - - | 36000 | 16 | 14 | No | 217164748 | All | USA,Canada | No
EL16KC1-036-230A** | L24/36Z+TXV | ML296UH045XV36B | R-454B | - - - | - - - | - - - | 36000 | 15.2 | 14 | No | 217164753 | All | USA,Canada | No
EL16KC1-036-230A** | L24/36Z+TXV | ML296UH070XV36B | R-454B | - - - | - - - | - - - | 36600 | 15.2 | 14 | No | 217164758 | All | USA,Canada | No
EL16KC1-036-230A** | L24/36Z+TXV | ML296UH090XV48C | R-454B | - - - | - - - | - - - | 38000 | 16 | 14 | No | 217164764 | All | USA,Canada | No
EL16KC1-036-230A** | L24/36Z+TXV | ML296UH110XV60C | R-454B | - - - | - - - | - - - | 38000 | 16 | 14 | No | 217164770 | All | USA,Canada | No
EL16KC1-036-230A** | L24/36Z+TXV | SL280UH060NV36A | R-454B | - - - | - - - | - - - | 36000 | 16 | 14 | No | 217164773 | All | USA | No
EL16KC1-036-230A** | L24/36Z+TXV | SL280UH070V36A | R-454B | - - - | - - - | - - - | 36000 | 15.2 | 13.5 | No | 217164776 | All | USA | No
EL16KC1-036-230A** | L24/36Z+TXV | SL280UH070XV36A | R-454B | - - - | - - - | - - - | 36000 | 15.2 | 13.5 | No | 217164779 | All | USA | No
EL16KC1-036-230A** | L24/36Z+TXV | SL280UH080NV48B | R-454B | - - - | - - - | - - - | 36000 | 16 | 13.5 | No | 217164784 | All | USA | No
EL16KC1-036-230A** | L24/36Z+TXV | SL280UH080NV60C | R-454B | - - - | - - - | - - - | 36000 | 16 | 14 | No | 217164790 | All | USA | No
EL16KC1-036-230A** | L24/36Z+TXV | SL280UH090V36B | R-454B | - - - | - - - | - - - | 36000 | 16 | 14 | No | 217164795 | All | USA | No
EL16KC1-036-230A** | L24/36Z+TXV | SL280UH090V48B | R-454B | - - - | - - - | - - - | 36000 | 15.2 | 14 | No | 217164800 | All | USA | No
EL16KC1-036-230A** | L24/36Z+TXV | SL280UH090V60C | R-454B | - - - | - - - | - - - | 36000 | 16 | 14 | No | 217164806 | All | USA | No
EL16KC1-036-230A** | L24/36Z+TXV | SL280UH090XV48B | R-454B | - - - | - - - | - - - | 36000 | 15.2 | 14 | No | 217164811 | All | USA | No
EL16KC1-036-230A** | L24/36Z+TXV | SL280UH090XV60C | R-454B | - - - | - - - | - - - | 36000 | 16 | 14 | No | 217164817 | All | USA | No
EL16KC1-036-230A** | L24/36Z+TXV | SL280UH100NV60C | R-454B | - - - | - - - | - - - | 36000 | 16 | 14 | No | 217164822 | All | USA | No
EL16KC1-036-230A** | L24/36Z+TXV | SL297UH040NV36B | R-454B | - - - | - - - | - - - | 36000 | 15.2 | 14 | No | 217164827 | All | USA,Canada | No
EL16KC1-036-230A** | L24/36Z+TXV+LEFE3A | - - - | R-454B | - - - | - - - | - - - | 36000 | 16 | 13.5 | No | 217285973 | All | USA,Canada | No
EL16KC1-036-230A** | L24/36Z+TXV+LEFE4B | - - - | R-454B | - - - | - - - | - - - | 36000 | 16 | 14 | No | 217285972 | All | USA,Canada | No
EL16KC1-036-230A** | L24/36Z+TXV+TD | - - - | R-454B | - - - | - - - | - - - | 34200 | 14.5 | 12 | No | 217165546 | All | USA,Canada | No
EL16KC1-036-230A** | L25/37Z+TXV | EL180UH080NE48B | R-454B | - - - | - - - | - - - | 36000 | 15.2 | 14 | No | 217230260 | All | USA | No
EL16KC1-036-230A** | L25/37Z+TXV | EL195UH040NE36B | R-454B | - - - | - - - | - - - | 36000 | 15.2 | 13.5 | No | 217164682 | All | USA,Canada | No
EL16KC1-036-230A** | L25/37Z+TXV | EL195UH060NE36B | R-454B | - - - | - - - | - - - | 35800 | 15.2 | 13 | No | 217164687 | All | USA,Canada | No
EL16KC1-036-230A** | L25/37Z+TXV | EL297UH045XE36B | R-454B | - - - | - - - | - - - | 36000 | 15.2 | 14 | No | 217164692 | All | USA,Canada | No
EL16KC1-036-230A** | L25/37Z+TXV | EL297UH045XV36B | R-454B | - - - | - - - | - - - | 36000 | 15.2 | 13.5 | No | 217164697 | All | USA,Canada | No
EL16KC1-036-230A** | L25/37Z+TXV | EL297UH070XE36B | R-454B | - - - | - - - | - - - | 36000 | 15.2 | 13.5 | No | 217164702 | All | USA,Canada | No
EL16KC1-036-230A** | L25/37Z+TXV | EL297UH070XV36B | R-454B | - - - | - - - | - - - | 36000 | 15.2 | 14 | No | 217164707 | All | USA,Canada | No
EL16KC1-036-230A** | L25/37Z+TXV | EL297UH090XE48C | R-454B | - - - | - - - | - - - | 36000 | 16 | 14 | No | 217164713 | All | USA,Canada | No
EL16KC1-036-230A** | L25/37Z+TXV | EL297UH090XV36C | R-454B | - - - | - - - | - - - | 36000 | 16 | 14 | No | 217164719 | All | USA,Canada | No
EL16KC1-036-230A** | L25/37Z+TXV | EL297UH090XV48C | R-454B | - - - | - - - | - - - | 36000 | 16 | 13.5 | No | 217164725 | All | USA,Canada | No
EL16KC1-036-230A** | L25/37Z+TXV | EL297UH090XV60C | R-454B | - - - | - - - | - - - | 36000 | 16 | 13.5 | No | 217164730 | All | USA,Canada | No
EL16KC1-036-230A** | L25/37Z+TXV | EL297UH110XE60C | R-454B | - - - | - - - | - - - | 36000 | 16 | 14 | No | 217164736 | All | USA,Canada | No
EL16KC1-036-230A** | L25/37Z+TXV | EL297UH110XV48C | R-454B | - - - | - - - | - - - | 36000 | 16 | 14 | No | 217164742 | All | USA,Canada | No
EL16KC1-036-230A** | L25/37Z+TXV | EL297UH110XV60C | R-454B | - - - | - - - | - - - | 36000 | 16 | 14 | No | 217164747 | All | USA,Canada | No
EL16KC1-036-230A** | L25/37Z+TXV | ML296UH045XV36B | R-454B | - - - | - - - | - - - | 35400 | 15.2 | 14.5 | No | 217164752 | All | USA,Canada | No
EL16KC1-036-230A** | L25/37Z+TXV | ML296UH070XV36B | R-454B | - - - | - - - | - - - | 36200 | 16 | 14 | No | 217164757 | All | USA,Canada | No
EL16KC1-036-230A** | L25/37Z+TXV | ML296UH090XV48C | R-454B | - - - | - - - | - - - | 38000 | 16 | 14 | No | 217164763 | All | USA,Canada | No
EL16KC1-036-230A** | L25/37Z+TXV | ML296UH110XV60C | R-454B | - - - | - - - | - - - | 38000 | 16 | 14 | No | 217164769 | All | USA,Canada | No
EL16KC1-036-230A** | L25/37Z+TXV | SL280UH080NV48B | R-454B | - - - | - - - | - - - | 36000 | 16 | 13.5 | No | 217164783 | All | USA | No
EL16KC1-036-230A** | L25/37Z+TXV | SL280UH080NV60C | R-454B | - - - | - - - | - - - | 36000 | 16 | 14.5 | No | 217164789 | All | USA | No
EL16KC1-036-230A** | L25/37Z+TXV | SL280UH090V36B | R-454B | - - - | - - - | - - - | 36000 | 16 | 14 | No | 217164794 | All | USA | No
EL16KC1-036-230A** | L25/37Z+TXV | SL280UH090V48B | R-454B | - - - | - - - | - - - | 36000 | 16 | 14 | No | 217164799 | All | USA | No
EL16KC1-036-230A** | L25/37Z+TXV | SL280UH090V60C | R-454B | - - - | - - - | - - - | 36000 | 16 | 14.5 | No | 217164805 | All | USA | No
EL16KC1-036-230A** | L25/37Z+TXV | SL280UH090XV48B | R-454B | - - - | - - - | - - - | 36000 | 16 | 14 | No | 217164810 | All | USA | No
EL16KC1-036-230A** | L25/37Z+TXV | SL280UH090XV60C | R-454B | - - - | - - - | - - - | 36000 | 16 | 14.5 | No | 217164816 | All | USA | No
EL16KC1-036-230A** | L25/37Z+TXV | SL280UH100NV60C | R-454B | - - - | - - - | - - - | 36000 | 16 | 14 | No | 217164821 | All | USA | No
EL16KC1-036-230A** | L25/37Z+TXV | SL297UH040NV36B | R-454B | - - - | - - - | - - - | 36000 | 15.2 | 14 | No | 217164826 | All | USA,Canada | No
EL16KC1-036-230A** | L25/37Z+TXV+LEFE3A | - - - | R-454B | - - - | - - - | - - - | 36000 | 16 | 13.5 | No | 217285971 | All | USA,Canada | No
EL16KC1-036-230A** | L25/37Z+TXV+LEFE4B | - - - | R-454B | - - - | - - - | - - - | 36000 | 16 | 14 | No | 217285970 | All | USA,Canada | No
EL16KC1-036-230A** | L25/37Z+TXV+TD | - - - | R-454B | - - - | - - - | - - - | 34200 | 14.5 | 12 | No | 217165545 | All | USA,Canada | No
EL16KC1-036-230A** | L29/36U+TXV | EL180UH040NE36A | R-454B | - - - | - - - | - - - | 36000 | 15.2 | 13.5 | No | 217230250 | All | USA | No
EL16KC1-036-230A** | L29/36U+TXV | EL180UH060NE36A | R-454B | - - - | - - - | - - - | 36000 | 15.2 | 13.5 | No | 217230253 | All | USA | No
EL16KC1-036-230A** | L29/36U+TXV | EL180UH080NE48B | R-454B | - - - | - - - | - - - | 36000 | 15.2 | 13.5 | No | 217230259 | All | USA | No
EL16KC1-036-230A** | L29/36U+TXV | EL195UH040NE36B | R-454B | - - - | - - - | - - - | 36000 | 15.2 | 13 | No | 217164681 | All | USA,Canada | No
EL16KC1-036-230A** | L29/36U+TXV | EL195UH060NE36B | R-454B | - - - | - - - | - - - | 34800 | 15 | 13 | No | 217164686 | All | USA,Canada | No
EL16KC1-036-230A** | L29/36U+TXV | EL297UH045XE36B | R-454B | - - - | - - - | - - - | 36000 | 15.2 | 13.5 | No | 217164691 | All | USA,Canada | No
EL16KC1-036-230A** | L29/36U+TXV | EL297UH045XV36B | R-454B | - - - | - - - | - - - | 36000 | 15.2 | 13 | No | 217164696 | All | USA,Canada | No
EL16KC1-036-230A** | L29/36U+TXV | EL297UH070XE36B | R-454B | - - - | - - - | - - - | 36000 | 15.2 | 13 | No | 217164701 | All | USA,Canada | No
EL16KC1-036-230A** | L29/36U+TXV | EL297UH070XV36B | R-454B | - - - | - - - | - - - | 36000 | 15.2 | 13.5 | No | 217164706 | All | USA,Canada | No
EL16KC1-036-230A** | L29/36U+TXV | EL297UH090XE48C | R-454B | - - - | - - - | - - - | 36000 | 16 | 13.5 | No | 217164711 | All | USA,Canada | No
EL16KC1-036-230A** | L29/36U+TXV | EL297UH090XV36C | R-454B | - - - | - - - | - - - | 36000 | 16 | 13.5 | No | 217164717 | All | USA,Canada | No
EL16KC1-036-230A** | L29/36U+TXV | EL297UH090XV48C | R-454B | - - - | - - - | - - - | 36000 | 15.2 | 13.5 | No | 217164723 | All | USA,Canada | No
EL16KC1-036-230A** | L29/36U+TXV | EL297UH090XV60C | R-454B | - - - | - - - | - - - | 36000 | 15.2 | 13.5 | No | 217164728 | All | USA,Canada | No
EL16KC1-036-230A** | L29/36U+TXV | EL297UH110XE60C | R-454B | - - - | - - - | - - - | 36000 | 16 | 13.5 | No | 217164734 | All | USA,Canada | No
EL16KC1-036-230A** | L29/36U+TXV | EL297UH110XV48C | R-454B | - - - | - - - | - - - | 36000 | 16 | 13.5 | No | 217164740 | All | USA,Canada | No
EL16KC1-036-230A** | L29/36U+TXV | EL297UH110XV60C | R-454B | - - - | - - - | - - - | 36000 | 16 | 13.5 | No | 217164745 | All | USA,Canada | No
EL16KC1-036-230A** | L29/36U+TXV | ML296UH045XV36B | R-454B | - - - | - - - | - - - | 36000 | 15.2 | 13.5 | No | 217164751 | All | USA,Canada | No
EL16KC1-036-230A** | L29/36U+TXV | ML296UH070XV36B | R-454B | - - - | - - - | - - - | 37000 | 15.2 | 13.5 | No | 217164756 | All | USA,Canada | No
EL16KC1-036-230A** | L29/36U+TXV | ML296UH090XV48C | R-454B | - - - | - - - | - - - | 37400 | 16 | 13.5 | No | 217164761 | All | USA,Canada | No
EL16KC1-036-230A** | L29/36U+TXV | ML296UH110XV60C | R-454B | - - - | - - - | - - - | 37600 | 16 | 13.5 | No | 217164767 | All | USA,Canada | No
EL16KC1-036-230A** | L29/36U+TXV | SL280UH060NV36A | R-454B | - - - | - - - | - - - | 36000 | 15.2 | 13.5 | No | 217164772 | All | USA | No
EL16KC1-036-230A** | L29/36U+TXV | SL280UH070V36A | R-454B | - - - | - - - | - - - | 36000 | 15.2 | 13 | No | 217164775 | All | USA | No
EL16KC1-036-230A** | L29/36U+TXV | SL280UH070XV36A | R-454B | - - - | - - - | - - - | 36000 | 15.2 | 13 | No | 217164778 | All | USA | No
EL16KC1-036-230A** | L29/36U+TXV | SL280UH080NV48B | R-454B | - - - | - - - | - - - | 36000 | 15.2 | 13.5 | No | 217164782 | All | USA | No
EL16KC1-036-230A** | L29/36U+TXV | SL280UH080NV60C | R-454B | - - - | - - - | - - - | 36000 | 16 | 14 | No | 217164787 | All | USA | No
EL16KC1-036-230A** | L29/36U+TXV | SL280UH090V36B | R-454B | - - - | - - - | - - - | 36000 | 16 | 13.5 | No | 217164793 | All | USA | No
EL16KC1-036-230A** | L29/36U+TXV | SL280UH090V48B | R-454B | - - - | - - - | - - - | 36000 | 15.2 | 13.5 | No | 217164798 | All | USA | No
EL16KC1-036-230A** | L29/36U+TXV | SL280UH090V60C | R-454B | - - - | - - - | - - - | 36000 | 16 | 14 | No | 217164803 | All | USA | No
EL16KC1-036-230A** | L29/36U+TXV | SL280UH090XV48B | R-454B | - - - | - - - | - - - | 36000 | 15.2 | 13.5 | No | 217164809 | All | USA | No
EL16KC1-036-230A** | L29/36U+TXV | SL280UH090XV60C | R-454B | - - - | - - - | - - - | 36000 | 16 | 14 | No | 217164814 | All | USA | No
EL16KC1-036-230A** | L29/36U+TXV | SL280UH100NV60C | R-454B | - - - | - - - | - - - | 36000 | 16 | 13.5 | No | 217164819 | All | USA | No
EL16KC1-036-230A** | L29/36U+TXV | SL297UH040NV36B | R-454B | - - - | - - - | - - - | 36000 | 15.2 | 13.5 | No | 217164825 | All | USA,Canada | No
EL16KC1-036-230A** | L29/36U+TXV+LEFE4B | - - - | R-454B | - - - | - - - | - - - | 36000 | 16 | 13.5 | No | 217285968 | All | USA,Canada | No
EL16KC1-036-230A** | L29/36U+TXV+TD | - - - | R-454B | - - - | - - - | - - - | 34200 | 14.3 | 11.7 | No | 217165543 | All | USA,Canada | No
EL16KC1-036-230A** | L30/36S+TXV | EL180UH040NE36A | R-454B | - - - | - - - | - - - | 36000 | 15.2 | 13.5 | No | 215888768 | All | USA | No
EL16KC1-036-230A** | L30/36S+TXV | EL180UH060NE36A | R-454B | - - - | - - - | - - - | 36000 | 15.2 | 13.5 | No | 215888770 | All | USA | No
EL16KC1-036-230A** | L30/36S+TXV | EL280UH045E36A | R-454B | - - - | - - - | - - - | 36000 | 15.2 | 13.5 | No | 215888806 | All | USA | No
EL16KC1-036-230A** | L30/36S+TXV | EL280UH070E36A | R-454B | - - - | - - - | - - - | 36000 | 15.2 | 13.5 | No | 215888811 | All | USA | No
EL16KC1-036-230A** | L30/36S+TXV | EL280UH070XE36A | R-454B | - - - | - - - | - - - | 36000 | 15.2 | 13 | No | 215888816 | All | USA | No
EL16KC1-036-230A** | L30/36S+TXV | SL280UH060NV36A | R-454B | - - - | - - - | - - - | 36000 | 15.2 | 13.5 | No | 215888915 | All | USA | No
EL16KC1-036-230A** | L30/36S+TXV | SL280UH070V36A | R-454B | - - - | - - - | - - - | 36000 | 15.2 | 13 | No | 215888917 | All | USA | No
EL16KC1-036-230A** | L30/36S+TXV | SL280UH070XV36A | R-454B | - - - | - - - | - - - | 36000 | 15.2 | 13 | No | 215888919 | All | USA | No
EL16KC1-036-230A** | L30/36U+TXV | EL180UH040NE36A | R-454B | - - - | - - - | - - - | 36000 | 15.2 | 13.5 | No | 215888767 | All | USA | No
EL16KC1-036-230A** | L30/36U+TXV | EL180UH060NE36A | R-454B | - - - | - - - | - - - | 36000 | 15.2 | 13.5 | No | 215888769 | All | USA | No
EL16KC1-036-230A** | L30/36U+TXV | EL180UH080NE48B | R-454B | - - - | - - - | - - - | 36000 | 15.2 | 13.5 | No | 217230258 | All | USA | No
EL16KC1-036-230A** | L30/36U+TXV | EL195UH040NE36B | R-454B | - - - | - - - | - - - | 36000 | 15.2 | 13 | No | 217230264 | All | USA,Canada | No
EL16KC1-036-230A** | L30/36U+TXV | EL195UH060NE36B | R-454B | - - - | - - - | - - - | 34400 | 15 | 12.5 | No | 217230265 | All | USA,Canada | No
EL16KC1-036-230A** | L30/36U+TXV | EL280UH045E36A | R-454B | - - - | - - - | - - - | 36000 | 15.2 | 13.5 | No | 215888805 | All | USA | No
EL16KC1-036-230A** | L30/36U+TXV | EL280UH070E36A | R-454B | - - - | - - - | - - - | 36000 | 15.2 | 13.5 | No | 215888810 | All | USA | No
EL16KC1-036-230A** | L30/36U+TXV | EL280UH070XE36A | R-454B | - - - | - - - | - - - | 36000 | 15.2 | 13 | No | 215888815 | All | USA | No
EL16KC1-036-230A** | L30/36U+TXV | EL297UH090XE48C | R-454B | - - - | - - - | - - - | 36000 | 15.2 | 13.5 | No | 217160939 | All | USA,Canada | No
EL16KC1-036-230A** | L30/36U+TXV | EL297UH090XV36C | R-454B | - - - | - - - | - - - | 36000 | 15.2 | 13.5 | No | 217160951 | All | USA,Canada | No
EL16KC1-036-230A** | L30/36U+TXV | EL297UH090XV48C | R-454B | - - - | - - - | - - - | 35800 | 15.2 | 13.5 | No | 217160963 | All | USA,Canada | No
EL16KC1-036-230A** | L30/36U+TXV | EL297UH090XV60C | R-454B | - - - | - - - | - - - | 35800 | 15.2 | 13.5 | No | 217160974 | All | USA,Canada | No
EL16KC1-036-230A** | L30/36U+TXV | EL297UH110XE60C | R-454B | - - - | - - - | - - - | 36000 | 15.2 | 13.5 | No | 217160986 | All | USA,Canada | No
EL16KC1-036-230A** | L30/36U+TXV | EL297UH110XV48C | R-454B | - - - | - - - | - - - | 35800 | 15.2 | 13.5 | No | 217160998 | All | USA,Canada | No
EL16KC1-036-230A** | L30/36U+TXV | EL297UH110XV60C | R-454B | - - - | - - - | - - - | 36000 | 15.2 | 13.5 | No | 217161009 | All | USA,Canada | No
EL16KC1-036-230A** | L30/36U+TXV | ML296UH090XV48C | R-454B | - - - | - - - | - - - | 37200 | 15.2 | 13.5 | No | 217161039 | All | USA,Canada | No
EL16KC1-036-230A** | L30/36U+TXV | ML296UH110XV60C | R-454B | - - - | - - - | - - - | 37400 | 15.2 | 13.5 | No | 217161059 | All | USA,Canada | No
EL16KC1-036-230A** | L30/36U+TXV | SL280UH060NV36A | R-454B | - - - | - - - | - - - | 36000 | 15.2 | 13.5 | No | 215888914 | All | USA | No
EL16KC1-036-230A** | L30/36U+TXV | SL280UH070V36A | R-454B | - - - | - - - | - - - | 36000 | 15.2 | 13 | No | 215888916 | All | USA | No
EL16KC1-036-230A** | L30/36U+TXV | SL280UH070XV36A | R-454B | - - - | - - - | - - - | 36000 | 15.2 | 13 | No | 215888918 | All | USA | No
EL16KC1-036-230A** | L30/36U+TXV | SL280UH080NV48B | R-454B | - - - | - - - | - - - | 36000 | 15.2 | 13.5 | No | 217230266 | All | USA | No
EL16KC1-036-230A** | L30/36U+TXV | SL280UH080NV60C | R-454B | - - - | - - - | - - - | 36000 | 15.2 | 13.5 | No | 217161075 | All | USA | No
EL16KC1-036-230A** | L30/36U+TXV | SL280UH090V36B | R-454B | - - - | - - - | - - - | 36000 | 15.2 | 13.5 | No | 217230267 | All | USA | No
EL16KC1-036-230A** | L30/36U+TXV | SL280UH090V48B | R-454B | - - - | - - - | - - - | 36000 | 15.2 | 13.5 | No | 217230268 | All | USA | No
EL16KC1-036-230A** | L30/36U+TXV | SL280UH090V60C | R-454B | - - - | - - - | - - - | 36000 | 16 | 13.5 | No | 217161091 | All | USA | No
EL16KC1-036-230A** | L30/36U+TXV | SL280UH090XV48B | R-454B | - - - | - - - | - - - | 36000 | 15.2 | 13.5 | No | 217230269 | All | USA | No
EL16KC1-036-230A** | L30/36U+TXV | SL280UH090XV60C | R-454B | - - - | - - - | - - - | 36000 | 16 | 13.5 | No | 217161104 | All | USA | No
EL16KC1-036-230A** | L30/36U+TXV | SL280UH100NV60C | R-454B | - - - | - - - | - - - | 36000 | 15.2 | 13.5 | No | 217161113 | All | USA | No
EL16KC1-036-230A** | L30/36U+TXV+LEFE3A | - - - | R-454B | - - - | - - - | - - - | 36000 | 16 | 13 | No | 217285967 | All | USA,Canada | No
EL16KC1-036-230A** | L30/36U+TXV+LEFE4B | - - - | R-454B | - - - | - - - | - - - | 34800 | 16 | 13.5 | No | 217285966 | All | USA,Canada | No
EL16KC1-036-230A** | L30/36U+TXV+TD | - - - | R-454B | - - - | - - - | - - - | 34200 | 14.3 | 11.7 | No | 217164907 | All | USA,Canada | No
EL16KC1-036-230A** | L31/37U+TXV | EL180UH040NE36A | R-454B | - - - | - - - | - - - | 36000 | 15.2 | 13.5 | No | 217608389 | All | USA | No
EL16KC1-036-230A** | L31/37U+TXV | EL180UH060NE36A | R-454B | - - - | - - - | - - - | 36000 | 15.2 | 13.5 | No | 217608390 | All | USA | No
EL16KC1-036-230A** | L31/37U+TXV | EL180UH080NE48B | R-454B | - - - | - - - | - - - | 36000 | 15.2 | 13.5 | No | 217608391 | All | USA | No
EL16KC1-036-230A** | L31/37U+TXV | EL195UH040NE36B | R-454B | - - - | - - - | - - - | 36000 | 15.2 | 13 | No | 217608392 | All | USA,Canada | No
EL16KC1-036-230A** | L31/37U+TXV | EL195UH060NE36B | R-454B | - - - | - - - | - - - | 36000 | 15.2 | 13 | No | 217608394 | All | USA,Canada | No
EL16KC1-036-230A** | L31/37U+TXV | EL196UH030XE36B | R-454B | - - - | - - - | - - - | 36000 | 15.2 | 13 | No | 217608404 | All | USA,Canada | No
EL16KC1-036-230A** | L31/37U+TXV | EL196UH045XE36B | R-454B | - - - | - - - | - - - | 35800 | 15 | 13 | No | 217608406 | All | USA,Canada | No
EL16KC1-036-230A** | L31/37U+TXV | EL196UH070XE36B | R-454B | - - - | - - - | - - - | 36000 | 15.2 | 13 | No | 217608408 | All | USA,Canada | No
EL16KC1-036-230A** | L31/37U+TXV | EL280UH045E36A | R-454B | - - - | - - - | - - - | 36000 | 15.2 | 13.5 | No | 217608410 | All | USA | No
EL16KC1-036-230A** | L31/37U+TXV | EL280UH070E36A | R-454B | - - - | - - - | - - - | 36000 | 15.2 | 13.5 | No | 217608411 | All | USA | No
EL16KC1-036-230A** | L31/37U+TXV | EL280UH070XE36A | R-454B | - - - | - - - | - - - | 36000 | 15.2 | 13 | No | 217608412 | All | USA | No
EL16KC1-036-230A** | L31/37U+TXV | EL280UH090E36B | R-454B | - - - | - - - | - - - | 36000 | 15.2 | 13.5 | No | 217608414 | All | USA | No
EL16KC1-036-230A** | L31/37U+TXV | EL280UH090E48B | R-454B | - - - | - - - | - - - | 36000 | 16 | 13.5 | No | 217608416 | All | USA | No
EL16KC1-036-230A** | L31/37U+TXV | EL280UH090XE48B | R-454B | - - - | - - - | - - - | 36000 | 16 | 13.5 | No | 217608418 | All | USA | No
EL16KC1-036-230A** | L31/37U+TXV | EL297UH045XE36B | R-454B | - - - | - - - | - - - | 36000 | 15.2 | 13.5 | No | 217608420 | All | USA,Canada | No
EL16KC1-036-230A** | L31/37U+TXV | EL297UH045XV36B | R-454B | - - - | - - - | - - - | 36000 | 15.2 | 13 | No | 217608422 | All | USA,Canada | No
EL16KC1-036-230A** | L31/37U+TXV | EL297UH070XE36B | R-454B | - - - | - - - | - - - | 36000 | 15.2 | 13 | No | 217608424 | All | USA,Canada | No
EL16KC1-036-230A** | L31/37U+TXV | EL297UH070XV36B | R-454B | - - - | - - - | - - - | 36000 | 15.2 | 13.5 | No | 217608426 | All | USA,Canada | No
EL16KC1-036-230A** | L31/37U+TXV | ML180UH030V36A | R-454B | - - - | - - - | - - - | 36000 | 15.2 | 13.5 | No | 217608428 | All | USA | No
EL16KC1-036-230A** | L31/37U+TXV | ML180UH045E36A | R-454B | - - - | - - - | - - - | 36000 | 15.2 | 13.5 | No | 217608430 | All | USA | No
EL16KC1-036-230A** | L31/37U+TXV | ML180UH045V36A | R-454B | - - - | - - - | - - - | 36000 | 15.2 | 13.5 | No | 217608432 | All | USA | No
EL16KC1-036-230A** | L31/37U+TXV | ML180UH045XE36A | R-454B | - - - | - - - | - - - | 36000 | 15.2 | 13.5 | No | 217608433 | All | USA | No
EL16KC1-036-230A** | L31/37U+TXV | ML180UH070E36A | R-454B | - - - | - - - | - - - | 36000 | 15.2 | 13.5 | No | 217608435 | All | USA | No
EL16KC1-036-230A** | L31/37U+TXV | ML180UH070E36B | R-454B | - - - | - - - | - - - | 36000 | 15.2 | 13.5 | No | 217608441 | All | USA | No
EL16KC1-036-230A** | L31/37U+TXV | ML180UH070V36A | R-454B | - - - | - - - | - - - | 36000 | 15.2 | 13.5 | No | 217608443 | All | USA | No
EL16KC1-036-230A** | L31/37U+TXV | ML180UH070V36B | R-454B | - - - | - - - | - - - | 36000 | 16 | 13.5 | No | 217608449 | All | USA | No
EL16KC1-036-230A** | L31/37U+TXV | ML180UH070V48B | R-454B | - - - | - - - | - - - | 36000 | 16 | 13.5 | No | 217608455 | All | USA | No
EL16KC1-036-230A** | L31/37U+TXV | ML180UH070XE36A | R-454B | - - - | - - - | - - - | 36000 | 15.2 | 13 | No | 217608456 | All | USA | No
EL16KC1-036-230A** | L31/37U+TXV | ML180UH070XE36B | R-454B | - - - | - - - | - - - | 36000 | 15.2 | 13.5 | No | 217608458 | All | USA | No
EL16KC1-036-230A** | L31/37U+TXV | ML180UH090E48B | R-454B | - - - | - - - | - - - | 36000 | 16 | 13.5 | No | 217608464 | All | USA | No
EL16KC1-036-230A** | L31/37U+TXV | ML180UH090V48B | R-454B | - - - | - - - | - - - | 36000 | 15.2 | 13.5 | No | 217608474 | All | USA | No
EL16KC1-036-230A** | L31/37U+TXV | ML180UH090XE48B | R-454B | - - - | - - - | - - - | 36000 | 16 | 13.5 | No | 217608476 | All | USA | No
EL16KC1-036-230A** | L31/37U+TXV | ML193UH030XE36B | R-454B | - - - | - - - | - - - | 36000 | 15.2 | 13 | No | 217608478 | All | USA | No
EL16KC1-036-230A** | L31/37U+TXV | ML193UH045XE36B | R-454B | - - - | - - - | - - - | 36000 | 15.2 | 13 | No | 217608479 | All | USA | No
EL16KC1-036-230A** | L31/37U+TXV | ML193UH070XE36B | R-454B | - - - | - - - | - - - | 36000 | 15.2 | 13.5 | No | 217608480 | All | USA | No
EL16KC1-036-230A** | L31/37U+TXV | ML196UH030XE36B | R-454B | - - - | - - - | - - - | 36000 | 15.2 | 13 | No | 217608483 | All | USA,Canada | No
EL16KC1-036-230A** | L31/37U+TXV | ML196UH045XE36B | R-454B | - - - | - - - | - - - | 35600 | 15.2 | 13 | No | 217608485 | All | USA,Canada | No
EL16KC1-036-230A** | L31/37U+TXV | ML196UH070XE36B | R-454B | - - - | - - - | - - - | 36000 | 15.2 | 13.5 | No | 217608487 | All | USA,Canada | No
EL16KC1-036-230A** | L31/37U+TXV | ML196UH070XE48B | R-454B | - - - | - - - | - - - | 36000 | 15.2 | 13 | No | 217608489 | All | USA,Canada | No
EL16KC1-036-230A** | L31/37U+TXV | ML296UH045XV36B | R-454B | - - - | - - - | - - - | 36000 | 15.2 | 13.5 | No | 217608493 | All | USA,Canada | No
EL16KC1-036-230A** | L31/37U+TXV | ML296UH070XV36B | R-454B | - - - | - - - | - - - | 36600 | 15.2 | 13.5 | No | 217608495 | All | USA,Canada | No
EL16KC1-036-230A** | L31/37U+TXV | SL280UH060NV36A | R-454B | - - - | - - - | - - - | 36000 | 15.2 | 13.5 | No | 217608496 | All | USA | No
EL16KC1-036-230A** | L31/37U+TXV | SL280UH070V36A | R-454B | - - - | - - - | - - - | 36000 | 15.2 | 13 | No | 217608497 | All | USA | No
EL16KC1-036-230A** | L31/37U+TXV | SL280UH070XV36A | R-454B | - - - | - - - | - - - | 36000 | 15.2 | 13 | No | 217608498 | All | USA | No
EL16KC1-036-230A** | L31/37U+TXV | SL280UH080NV48B | R-454B | - - - | - - - | - - - | 36000 | 15.2 | 13.5 | No | 217608499 | All | USA | No
EL16KC1-036-230A** | L31/37U+TXV | SL280UH090V36B | R-454B | - - - | - - - | - - - | 36000 | 15.2 | 13.5 | No | 217608500 | All | USA | No
EL16KC1-036-230A** | L31/37U+TXV | SL280UH090V48B | R-454B | - - - | - - - | - - - | 36000 | 15.2 | 13.5 | No | 217608501 | All | USA | No
EL16KC1-036-230A** | L31/37U+TXV | SL280UH090XV48B | R-454B | - - - | - - - | - - - | 36000 | 15.2 | 13.5 | No | 217608502 | All | USA | No
EL16KC1-036-230A** | L31/37U+TXV | SL297UH040NV36B | R-454B | - - - | - - - | - - - | 36000 | 15.2 | 13.5 | No | 217608504 | All | USA,Canada | No
EL16KC1-036-230A** | L31/37U+TXV | SL297UH060NV36B | R-454B | - - - | - - - | - - - | 36000 | 15.2 | 13 | No | 217896051 | All | USA,Canada | No
EL16KC1-036-230A** | L31/37U+TXV | SLP99UH070XV36B | R-454B | - - - | - - - | - - - | 36000 | 15.2 | 13.5 | No | 217608514 | All | USA,Canada | No
EL16KC1-036-230A** | L31/37U+TXV+TD | - - - | R-454B | - - - | - - - | - - - | 34200 | 14.3 | 11.7 | No | 217612147 | All | USA,Canada | No
EL16KC1-036-230A** | L35/36S+TXV | EL180UH040NE36A | R-454B | - - - | - - - | - - - | 36000 | 15.2 | 13.5 | No | 215854859 | All | USA | No
EL16KC1-036-230A** | L35/36S+TXV | EL180UH060NE36A | R-454B | - - - | - - - | - - - | 36000 | 15.2 | 13.5 | No | 215854870 | All | USA | No
EL16KC1-036-230A** | L35/36S+TXV | EL180UH080NE48B | R-454B | - - - | - - - | - - - | 36000 | 15.2 | 13.5 | No | 215854881 | All | USA | No
EL16KC1-036-230A** | L35/36S+TXV | EL195UH040NE36B | R-454B | - - - | - - - | - - - | 36000 | 15.2 | 13 | No | 215854901 | All | USA,Canada | No
EL16KC1-036-230A** | L35/36S+TXV | EL195UH060NE36B | R-454B | - - - | - - - | - - - | 34800 | 15 | 13 | No | 216703910 | All | USA,Canada | No
EL16KC1-036-230A** | L35/36S+TXV | EL196UH030XE36B | R-454B | - - - | - - - | - - - | 36000 | 15.2 | 13 | No | 215888776 | All | USA,Canada | No
EL16KC1-036-230A** | L35/36S+TXV | EL196UH045XE36B | R-454B | - - - | - - - | - - - | 36000 | 15.2 | 13 | No | 215888784 | All | USA,Canada | No
EL16KC1-036-230A** | L35/36S+TXV | EL196UH070XE36B | R-454B | - - - | - - - | - - - | 35200 | 15.2 | 13.5 | No | 215888792 | All | USA,Canada | No
EL16KC1-036-230A** | L35/36S+TXV | EL280UH090E36B | R-454B | - - - | - - - | - - - | 36000 | 16 | 13.5 | No | 215888823 | All | USA | No
EL16KC1-036-230A** | L35/36S+TXV | EL280UH090E48B | R-454B | - - - | - - - | - - - | 36000 | 16 | 14 | No | 215888831 | All | USA | No
EL16KC1-036-230A** | L35/36S+TXV | EL280UH090XE48B | R-454B | - - - | - - - | - - - | 36000 | 16 | 14 | No | 215888839 | All | USA | No
EL16KC1-036-230A** | L35/36S+TXV | EL297UH045XE36B | R-454B | - - - | - - - | - - - | 36000 | 15.2 | 13.5 | No | 215888859 | All | USA,Canada | No
EL16KC1-036-230A** | L35/36S+TXV | EL297UH045XV36B | R-454B | - - - | - - - | - - - | 36000 | 15.2 | 13 | No | 215888867 | All | USA,Canada | No
EL16KC1-036-230A** | L35/36S+TXV | EL297UH070XE36B | R-454B | - - - | - - - | - - - | 36000 | 15.2 | 13 | No | 215888875 | All | USA,Canada | No
EL16KC1-036-230A** | L35/36S+TXV | EL297UH070XV36B | R-454B | - - - | - - - | - - - | 36000 | 15.2 | 13.5 | No | 215888883 | All | USA,Canada | No
EL16KC1-036-230A** | L35/36S+TXV | ML180UH090XE48B | R-454B | - - - | - - - | - - - | 36000 | 16 | 14 | No | 216703932 | All | USA | No
EL16KC1-036-230A** | L35/36S+TXV | ML193UH030XE36B | R-454B | - - - | - - - | - - - | 36000 | 15.2 | 13 | No | 215855054 | All | USA | No
EL16KC1-036-230A** | L35/36S+TXV | ML193UH045XE36B | R-454B | - - - | - - - | - - - | 36000 | 15.2 | 13.5 | No | 215855067 | All | USA | No
EL16KC1-036-230A** | L35/36S+TXV | ML193UH070XE36B | R-454B | - - - | - - - | - - - | 36000 | 15.2 | 13.5 | No | 215855080 | All | USA | No
EL16KC1-036-230A** | L35/36S+TXV | ML196UH030XE36B | R-454B | - - - | - - - | - - - | 36000 | 15.2 | 13 | No | 215855121 | All | USA,Canada | No
EL16KC1-036-230A** | L35/36S+TXV | ML196UH045XE36B | R-454B | - - - | - - - | - - - | 36000 | 15.2 | 13 | No | 215855134 | All | USA,Canada | No
EL16KC1-036-230A** | L35/36S+TXV | ML196UH070XE36B | R-454B | - - - | - - - | - - - | 36000 | 15.2 | 13.5 | No | 215855147 | All | USA,Canada | No
EL16KC1-036-230A** | L35/36S+TXV | ML196UH070XE48B | R-454B | - - - | - - - | - - - | 36000 | 15.2 | 13 | No | 215855160 | All | USA,Canada | No
EL16KC1-036-230A** | L35/36S+TXV | ML296UH045XV36B | R-454B | - - - | - - - | - - - | 36000 | 15.2 | 13.5 | No | 215855201 | All | USA,Canada | No
EL16KC1-036-230A** | L35/36S+TXV | SL280UH060NV36A | R-454B | - - - | - - - | - - - | 36000 | 15.2 | 13.5 | No | 215855214 | All | USA | No
EL16KC1-036-230A** | L35/36S+TXV | SL280UH070V36A | R-454B | - - - | - - - | - - - | 36000 | 15.2 | 13 | No | 215855225 | All | USA | No
EL16KC1-036-230A** | L35/36S+TXV | SL280UH070XV36A | R-454B | - - - | - - - | - - - | 36000 | 15.2 | 13 | No | 215855236 | All | USA | No
EL16KC1-036-230A** | L35/36S+TXV | SL280UH080NV48B | R-454B | - - - | - - - | - - - | 36000 | 15.2 | 13.5 | No | 215855247 | All | USA | No
EL16KC1-036-230A** | L35/36S+TXV | SL280UH090V36B | R-454B | - - - | - - - | - - - | 36000 | 16 | 13.5 | No | 215855267 | All | USA | No
EL16KC1-036-230A** | L35/36S+TXV | SL280UH090V48B | R-454B | - - - | - - - | - - - | 36000 | 15.2 | 13.5 | No | 215855280 | All | USA | No
EL16KC1-036-230A** | L35/36S+TXV | SL280UH090XV48B | R-454B | - - - | - - - | - - - | 36000 | 15.2 | 13.5 | No | 215855300 | All | USA | No
EL16KC1-036-230A** | L35/36S+TXV | SL297UH040NV36B | R-454B | - - - | - - - | - - - | 36000 | 15.2 | 13.5 | No | 215855327 | All | USA,Canada | No
EL16KC1-036-230A** | L35/36S+TXV | SLP99UH070XV36B | R-454B | - - - | - - - | - - - | 36000 | 15.2 | 13.5 | No | 215855340 | All | USA,Canada | No
EL16KC1-036-230A** | L35/36S+TXV+TD | - - - | R-454B | - - - | - - - | - - - | 34200 | 14.3 | 11.7 | No | 215862481 | All | USA,Canada | No
EL16KC1-036-230A** | L35/36U+TXV | EL180UH040NE36A | R-454B | - - - | - - - | - - - | 36000 | 15.2 | 13.5 | No | 215854858 | All | USA | No
EL16KC1-036-230A** | L35/36U+TXV | EL180UH060NE36A | R-454B | - - - | - - - | - - - | 36000 | 15.2 | 13.5 | No | 215854869 | All | USA | No
EL16KC1-036-230A** | L35/36U+TXV | EL180UH080NE48B | R-454B | - - - | - - - | - - - | 36000 | 15.2 | 13.5 | No | 215854880 | All | USA | No
EL16KC1-036-230A** | L35/36U+TXV | EL195UH040NE36B | R-454B | - - - | - - - | - - - | 36000 | 15.2 | 13 | No | 215854900 | All | USA,Canada | No
EL16KC1-036-230A** | L35/36U+TXV | EL195UH060NE36B | R-454B | - - - | - - - | - - - | 34800 | 15 | 13 | No | 216703909 | All | USA,Canada | No
EL16KC1-036-230A** | L35/36U+TXV | EL196UH030XE36B | R-454B | - - - | - - - | - - - | 36000 | 15.2 | 13 | No | 215888775 | All | USA,Canada | No
EL16KC1-036-230A** | L35/36U+TXV | EL196UH045XE36B | R-454B | - - - | - - - | - - - | 36000 | 15.2 | 13 | No | 215888783 | All | USA,Canada | No
EL16KC1-036-230A** | L35/36U+TXV | EL196UH070XE36B | R-454B | - - - | - - - | - - - | 35200 | 15.2 | 13.5 | No | 215888791 | All | USA,Canada | No
EL16KC1-036-230A** | L35/36U+TXV | EL280UH090E36B | R-454B | - - - | - - - | - - - | 36000 | 16 | 13.5 | No | 215888822 | All | USA | No
EL16KC1-036-230A** | L35/36U+TXV | EL280UH090E48B | R-454B | - - - | - - - | - - - | 36000 | 16 | 14 | No | 215888830 | All | USA | No
EL16KC1-036-230A** | L35/36U+TXV | EL280UH090XE48B | R-454B | - - - | - - - | - - - | 36000 | 16 | 14 | No | 215888838 | All | USA | No
EL16KC1-036-230A** | L35/36U+TXV | EL297UH045XE36B | R-454B | - - - | - - - | - - - | 36000 | 15.2 | 13.5 | No | 215888858 | All | USA,Canada | No
EL16KC1-036-230A** | L35/36U+TXV | EL297UH045XV36B | R-454B | - - - | - - - | - - - | 36000 | 15.2 | 13 | No | 215888866 | All | USA,Canada | No
EL16KC1-036-230A** | L35/36U+TXV | EL297UH070XE36B | R-454B | - - - | - - - | - - - | 36000 | 15.2 | 13 | No | 215888874 | All | USA,Canada | No
EL16KC1-036-230A** | L35/36U+TXV | EL297UH070XV36B | R-454B | - - - | - - - | - - - | 36000 | 15.2 | 13.5 | No | 215888882 | All | USA,Canada | No
EL16KC1-036-230A** | L35/36U+TXV | EL297UH090XE48C | R-454B | - - - | - - - | - - - | 36000 | 16 | 13.5 | No | 217160940 | All | USA,Canada | No
EL16KC1-036-230A** | L35/36U+TXV | EL297UH090XV36C | R-454B | - - - | - - - | - - - | 36000 | 16 | 13.5 | No | 217160952 | All | USA,Canada | No
EL16KC1-036-230A** | L35/36U+TXV | EL297UH090XV48C | R-454B | - - - | - - - | - - - | 36000 | 15.2 | 13.5 | No | 217160964 | All | USA,Canada | No
EL16KC1-036-230A** | L35/36U+TXV | EL297UH090XV60C | R-454B | - - - | - - - | - - - | 36000 | 15.2 | 13.5 | No | 217160975 | All | USA,Canada | No
EL16KC1-036-230A** | L35/36U+TXV | EL297UH110XE60C | R-454B | - - - | - - - | - - - | 36000 | 16 | 13.5 | No | 217160987 | All | USA,Canada | No
EL16KC1-036-230A** | L35/36U+TXV | EL297UH110XV48C | R-454B | - - - | - - - | - - - | 36000 | 16 | 13.5 | No | 217160999 | All | USA,Canada | No
EL16KC1-036-230A** | L35/36U+TXV | EL297UH110XV60C | R-454B | - - - | - - - | - - - | 36000 | 16 | 13.5 | No | 217161010 | All | USA,Canada | No
EL16KC1-036-230A** | L35/36U+TXV | ML180UH090XE48B | R-454B | - - - | - - - | - - - | 36000 | 16 | 14 | No | 216703931 | All | USA | No
EL16KC1-036-230A** | L35/36U+TXV | ML193UH030XE36B | R-454B | - - - | - - - | - - - | 36000 | 15.2 | 13 | No | 215855053 | All | USA | No
EL16KC1-036-230A** | L35/36U+TXV | ML193UH045XE36B | R-454B | - - - | - - - | - - - | 36000 | 15.2 | 13.5 | No | 215855066 | All | USA | No
EL16KC1-036-230A** | L35/36U+TXV | ML193UH070XE36B | R-454B | - - - | - - - | - - - | 36000 | 15.2 | 13.5 | No | 215855079 | All | USA | No
EL16KC1-036-230A** | L35/36U+TXV | ML196UH030XE36B | R-454B | - - - | - - - | - - - | 36000 | 15.2 | 13 | No | 215855120 | All | USA,Canada | No
EL16KC1-036-230A** | L35/36U+TXV | ML196UH045XE36B | R-454B | - - - | - - - | - - - | 36000 | 15.2 | 13 | No | 215855133 | All | USA,Canada | No
EL16KC1-036-230A** | L35/36U+TXV | ML196UH070XE36B | R-454B | - - - | - - - | - - - | 36000 | 15.2 | 13.5 | No | 215855146 | All | USA,Canada | No
EL16KC1-036-230A** | L35/36U+TXV | ML196UH070XE48B | R-454B | - - - | - - - | - - - | 36000 | 15.2 | 13 | No | 215855159 | All | USA,Canada | No
EL16KC1-036-230A** | L35/36U+TXV | ML296UH045XV36B | R-454B | - - - | - - - | - - - | 36000 | 15.2 | 13.5 | No | 215855200 | All | USA,Canada | No
EL16KC1-036-230A** | L35/36U+TXV | ML296UH070XV36B | R-454B | - - - | - - - | - - - | 37000 | 15.2 | 13.5 | No | 217161026 | All | USA,Canada | No
EL16KC1-036-230A** | L35/36U+TXV | ML296UH090XV48C | R-454B | - - - | - - - | - - - | 37400 | 16 | 13.5 | No | 217161040 | All | USA,Canada | No
EL16KC1-036-230A** | L35/36U+TXV | ML296UH110XV60C | R-454B | - - - | - - - | - - - | 37600 | 16 | 13.5 | No | 217161060 | All | USA,Canada | No
EL16KC1-036-230A** | L35/36U+TXV | SL280UH060NV36A | R-454B | - - - | - - - | - - - | 36000 | 15.2 | 13.5 | No | 215855213 | All | USA | No
EL16KC1-036-230A** | L35/36U+TXV | SL280UH070V36A | R-454B | - - - | - - - | - - - | 36000 | 15.2 | 13 | No | 215855224 | All | USA | No
EL16KC1-036-230A** | L35/36U+TXV | SL280UH070XV36A | R-454B | - - - | - - - | - - - | 36000 | 15.2 | 13 | No | 215855235 | All | USA | No
EL16KC1-036-230A** | L35/36U+TXV | SL280UH080NV48B | R-454B | - - - | - - - | - - - | 36000 | 15.2 | 13.5 | No | 215855246 | All | USA | No
EL16KC1-036-230A** | L35/36U+TXV | SL280UH080NV60C | R-454B | - - - | - - - | - - - | 36000 | 16 | 14 | No | 217161076 | All | USA | No
EL16KC1-036-230A** | L35/36U+TXV | SL280UH090V36B | R-454B | - - - | - - - | - - - | 36000 | 16 | 13.5 | No | 215855266 | All | USA | No
EL16KC1-036-230A** | L35/36U+TXV | SL280UH090V48B | R-454B | - - - | - - - | - - - | 36000 | 15.2 | 13.5 | No | 215855279 | All | USA | No
EL16KC1-036-230A** | L35/36U+TXV | SL280UH090V60C | R-454B | - - - | - - - | - - - | 36000 | 16 | 14 | No | 217161092 | All | USA | No
EL16KC1-036-230A** | L35/36U+TXV | SL280UH090XV48B | R-454B | - - - | - - - | - - - | 36000 | 15.2 | 13.5 | No | 215855299 | All | USA | No
EL16KC1-036-230A** | L35/36U+TXV | SL280UH090XV60C | R-454B | - - - | - - - | - - - | 36000 | 16 | 14 | No | 217161105 | All | USA | No
EL16KC1-036-230A** | L35/36U+TXV | SL280UH100NV60C | R-454B | - - - | - - - | - - - | 36000 | 16 | 13.5 | No | 217161114 | All | USA | No
EL16KC1-036-230A** | L35/36U+TXV | SL297UH040NV36B | R-454B | - - - | - - - | - - - | 36000 | 15.2 | 13.5 | No | 215855326 | All | USA,Canada | No
EL16KC1-036-230A** | L35/36U+TXV | SLP99UH070XV36B | R-454B | - - - | - - - | - - - | 36000 | 15.2 | 13.5 | No | 215855339 | All | USA,Canada | No
EL16KC1-036-230A** | L35/36U+TXV+LEFE4B | - - - | R-454B | - - - | - - - | - - - | 36000 | 16 | 13.5 | No | 217285471 | All | USA,Canada | No
EL16KC1-036-230A** | L35/36U+TXV+TD | - - - | R-454B | - - - | - - - | - - - | 34200 | 14.3 | 11.7 | No | 215862480 | All | USA,Canada | No
EL16KC1-036-230A** | LD19/36Z+TXV | EL195UH040NE36B | R-454B | - - - | - - - | - - - | 34800 | 15.2 | 12.5 | No | 217160916 | All | USA,Canada | No
EL16KC1-036-230A** | LD19/36Z+TXV | EL195UH060NE36B | R-454B | - - - | - - - | - - - | 33600 | 14.5 | 12.5 | No | 217160918 | All | USA,Canada | No
EL16KC1-036-230A** | LD19/36Z+TXV | EL297UH045XE36B | R-454B | - - - | - - - | - - - | 35600 | 15.2 | 13 | No | 217160920 | All | USA,Canada | No
EL16KC1-036-230A** | LD19/36Z+TXV | EL297UH045XV36B | R-454B | - - - | - - - | - - - | 34800 | 15.2 | 12.5 | No | 217160923 | All | USA,Canada | No
EL16KC1-036-230A** | LD19/36Z+TXV | EL297UH070XE36B | R-454B | - - - | - - - | - - - | 35400 | 15.2 | 12.5 | No | 217160926 | All | USA,Canada | No
EL16KC1-036-230A** | LD19/36Z+TXV | EL297UH070XV36B | R-454B | - - - | - - - | - - - | 35600 | 15.2 | 13 | No | 217160929 | All | USA,Canada | No
EL16KC1-036-230A** | LD19/36Z+TXV | EL297UH090XE48C | R-454B | - - - | - - - | - - - | 35200 | 15.2 | 13 | No | 217160932 | All | USA,Canada | No
EL16KC1-036-230A** | LD19/36Z+TXV | EL297UH090XV36C | R-454B | - - - | - - - | - - - | 35000 | 15.2 | 13 | No | 217160944 | All | USA,Canada | No
EL16KC1-036-230A** | LD19/36Z+TXV | EL297UH090XV48C | R-454B | - - - | - - - | - - - | 35200 | 15.2 | 13 | No | 217160956 | All | USA,Canada | No
EL16KC1-036-230A** | LD19/36Z+TXV | EL297UH110XE60C | R-454B | - - - | - - - | - - - | 35200 | 15.2 | 13 | No | 217160979 | All | USA,Canada | No
EL16KC1-036-230A** | LD19/36Z+TXV | EL297UH110XV48C | R-454B | - - - | - - - | - - - | 35000 | 15.2 | 13 | No | 217160991 | All | USA,Canada | No
EL16KC1-036-230A** | LD19/36Z+TXV | ML296UH045XV36B | R-454B | - - - | - - - | - - - | 35600 | 15.2 | 13 | No | 217161014 | All | USA,Canada | No
EL16KC1-036-230A** | LD19/36Z+TXV | ML296UH070XV36B | R-454B | - - - | - - - | - - - | 36200 | 15.2 | 13 | No | 217161018 | All | USA,Canada | No
EL16KC1-036-230A** | LD19/36Z+TXV | ML296UH090XV48C | R-454B | - - - | - - - | - - - | 36200 | 15.2 | 13 | No | 217161030 | All | USA,Canada | No
EL16KC1-036-230A** | LD19/36Z+TXV | ML296UH110XV60C | R-454B | - - - | - - - | - - - | 36400 | 15.2 | 13 | No | 217161047 | All | USA,Canada | No
EL16KC1-036-230A** | LD19/36Z+TXV | SL280UH080NV48B | R-454B | - - - | - - - | - - - | 35600 | 15.2 | 13 | No | 217161066 | All | USA | No
EL16KC1-036-230A** | LD19/36Z+TXV | SL280UH090V36B | R-454B | - - - | - - - | - - - | 35400 | 15.2 | 13 | No | 217161079 | All | USA | No
EL16KC1-036-230A** | LD19/36Z+TXV | SL280UH090V48B | R-454B | - - - | - - - | - - - | 36000 | 14.5 | 13 | No | 217161082 | All | USA | No
EL16KC1-036-230A** | LD19/36Z+TXV | SL280UH090XV48B | R-454B | - - - | - - - | - - - | 36000 | 14.5 | 13 | No | 217161095 | All | USA | No
EL16KC1-036-230A** | LD19/36Z+TXV | SL297UH040NV36B | R-454B | - - - | - - - | - - - | 35600 | 15.2 | 13 | No | 217161117 | All | USA,Canada | No
EL16KC1-036-230A** | LD19/36Z+TXV+LEFE4B | - - - | R-454B | - - - | - - - | - - - | 35200 | 16 | 13 | No | 217285459 | All | USA,Canada | No
EL16KC1-036-230A** | LD24/35Z+TXV | EL180UH080NE48B | R-454B | - - - | - - - | - - - | 36000 | 15.2 | 13 | No | 217230256 | All | USA | No
EL16KC1-036-230A** | LD24/35Z+TXV | EL180UH100NE60C | R-454B | - - - | - - - | - - - | 35400 | 15.2 | 13.5 | No | 217230262 | All | USA | No
EL16KC1-036-230A** | LD24/35Z+TXV | EL195UH040NE36B | R-454B | - - - | - - - | - - - | 36000 | 15.2 | 13 | No | 217160917 | All | USA,Canada | No
EL16KC1-036-230A** | LD24/35Z+TXV | EL195UH060NE36B | R-454B | - - - | - - - | - - - | 34000 | 15 | 12.5 | No | 217160919 | All | USA,Canada | No
EL16KC1-036-230A** | LD24/35Z+TXV | EL297UH045XE36B | R-454B | - - - | - - - | - - - | 36000 | 15.2 | 13 | No | 217160921 | All | USA,Canada | No
EL16KC1-036-230A** | LD24/35Z+TXV | EL297UH045XV36B | R-454B | - - - | - - - | - - - | 36000 | 15.2 | 13 | No | 217160924 | All | USA,Canada | No
EL16KC1-036-230A** | LD24/35Z+TXV | EL297UH070XE36B | R-454B | - - - | - - - | - - - | 36000 | 15.2 | 13 | No | 217160927 | All | USA,Canada | No
EL16KC1-036-230A** | LD24/35Z+TXV | EL297UH070XV36B | R-454B | - - - | - - - | - - - | 36000 | 15.2 | 13 | No | 217160930 | All | USA,Canada | No
EL16KC1-036-230A** | LD24/35Z+TXV | EL297UH090XE48C | R-454B | - - - | - - - | - - - | 35400 | 15.2 | 13.5 | No | 217160933 | All | USA,Canada | No
EL16KC1-036-230A** | LD24/35Z+TXV | EL297UH090XV36C | R-454B | - - - | - - - | - - - | 35400 | 15.2 | 13.5 | No | 217160945 | All | USA,Canada | No
EL16KC1-036-230A** | LD24/35Z+TXV | EL297UH090XV48C | R-454B | - - - | - - - | - - - | 35600 | 15.2 | 13 | No | 217160957 | All | USA,Canada | No
EL16KC1-036-230A** | LD24/35Z+TXV | EL297UH090XV60C | R-454B | - - - | - - - | - - - | 35600 | 15.2 | 13 | No | 217160968 | All | USA,Canada | No
EL16KC1-036-230A** | LD24/35Z+TXV | EL297UH110XE60C | R-454B | - - - | - - - | - - - | 35600 | 15.2 | 13.5 | No | 217160980 | All | USA,Canada | No
EL16KC1-036-230A** | LD24/35Z+TXV | EL297UH110XV48C | R-454B | - - - | - - - | - - - | 35400 | 15.2 | 13.5 | No | 217160992 | All | USA,Canada | No
EL16KC1-036-230A** | LD24/35Z+TXV | EL297UH110XV60C | R-454B | - - - | - - - | - - - | 35400 | 15.2 | 13.5 | No | 217161003 | All | USA,Canada | No
EL16KC1-036-230A** | LD24/35Z+TXV | ML296UH045XV36B | R-454B | - - - | - - - | - - - | 36000 | 15.2 | 13 | No | 217161015 | All | USA,Canada | No
EL16KC1-036-230A** | LD24/35Z+TXV | ML296UH070XV36B | R-454B | - - - | - - - | - - - | 36600 | 15.2 | 13 | No | 217161019 | All | USA,Canada | No
EL16KC1-036-230A** | LD24/35Z+TXV | ML296UH090XV48C | R-454B | - - - | - - - | - - - | 36800 | 15.2 | 13.5 | No | 217161031 | All | USA,Canada | No
EL16KC1-036-230A** | LD24/35Z+TXV | ML296UH110XV60C | R-454B | - - - | - - - | - - - | 37000 | 15.2 | 13.5 | No | 217161048 | All | USA,Canada | No
EL16KC1-036-230A** | LD24/35Z+TXV | SL280UH080NV48B | R-454B | - - - | - - - | - - - | 36000 | 15.2 | 13 | No | 217161067 | All | USA | No
EL16KC1-036-230A** | LD24/35Z+TXV | SL280UH080NV60C | R-454B | - - - | - - - | - - - | 35600 | 15.2 | 13.5 | No | 217161069 | All | USA | No
EL16KC1-036-230A** | LD24/35Z+TXV | SL280UH090V36B | R-454B | - - - | - - - | - - - | 36000 | 15.2 | 13.5 | No | 217161080 | All | USA | No
EL16KC1-036-230A** | LD24/35Z+TXV | SL280UH090V48B | R-454B | - - - | - - - | - - - | 36000 | 15.2 | 13.5 | No | 217161083 | All | USA | No
EL16KC1-036-230A** | LD24/35Z+TXV | SL280UH090V60C | R-454B | - - - | - - - | - - - | 34600 | 16 | 13 | No | 217161085 | All | USA | No
EL16KC1-036-230A** | LD24/35Z+TXV | SL280UH090XV48B | R-454B | - - - | - - - | - - - | 36000 | 15.2 | 13.5 | No | 217161096 | All | USA | No
EL16KC1-036-230A** | LD24/35Z+TXV | SL280UH090XV60C | R-454B | - - - | - - - | - - - | 34600 | 16 | 13 | No | 217161098 | All | USA | No
EL16KC1-036-230A** | LD24/35Z+TXV | SL280UH100NV60C | R-454B | - - - | - - - | - - - | 35400 | 15.2 | 13.5 | No | 217161108 | All | USA | No
EL16KC1-036-230A** | LD24/35Z+TXV | SL297UH040NV36B | R-454B | - - - | - - - | - - - | 36000 | 15.2 | 13 | No | 217161118 | All | USA,Canada | No
EL16KC1-036-230A** | LD24/35Z+TXV+LEFE4B | - - - | R-454B | - - - | - - - | - - - | 35800 | 16 | 13 | No | 217285460 | All | USA,Canada | No
EL16KC1-036-230A** | LEM3643E+TXV | - - - | R-454B | - - - | - - - | - - - | 34200 | 16 | 12.5 | No | 217611940 | All | USA,Canada | No
EL16KC1-036-230A** | LEM3643E+TXV | - - - | R-454B | - - - | - - - | - - - | 34600 | 15.2 | 13 | No | 215876566 | All | USA,Canada | No
EL16KC1-036-230A** | LEM3643G+TXV | - - - | R-454B | - - - | - - - | - - - | 34600 | 15.2 | 13 | No | 215876565 | All | USA,Canada | No
EL16KC1-036-230A** | LEM373TT+TXV | - - - | R-454B | - - - | - - - | - - - | 34800 | 15.2 | 13.5 | No | 215876564 | All | USA,Canada | No
EL16KC1-036-230A** | LEM377TT+TXV | - - - | R-454B | - - - | - - - | - - - | 36000 | 16 | 14 | No | 215876567 | All | USA,Canada | No
EL16KC1-036-230A** | LH18/36D+TXV | EL180UH040NE36A | R-454B | - - - | - - - | - - - | 34800 | 15.2 | 12.5 | No | 215854853 | All | USA | No
EL16KC1-036-230A** | LH18/36D+TXV | EL180UH060NE36A | R-454B | - - - | - - - | - - - | 34800 | 15.2 | 12.5 | No | 215854864 | All | USA | No
EL16KC1-036-230A** | LH18/36D+TXV | EL280UH045E36A | R-454B | - - - | - - - | - - - | 34800 | 15.2 | 12.5 | No | 215854924 | All | USA | No
EL16KC1-036-230A** | LH18/36D+TXV | EL280UH070E36A | R-454B | - - - | - - - | - - - | 35200 | 15.2 | 13 | No | 215854928 | All | USA | No
EL16KC1-036-230A** | LH18/36D+TXV | EL280UH070XE36A | R-454B | - - - | - - - | - - - | 35200 | 15 | 12.5 | No | 215854932 | All | USA | No
EL16KC1-036-230A** | LH18/36D+TXV | ML180UH030V36A | R-454B | - - - | - - - | - - - | 35200 | 15.2 | 13 | No | 215854984 | All | USA | No
EL16KC1-036-230A** | LH18/36D+TXV | ML180UH045E36A | R-454B | - - - | - - - | - - - | 35200 | 15.2 | 13 | No | 215854988 | All | USA | No
EL16KC1-036-230A** | LH18/36D+TXV | ML180UH045V36A | R-454B | - - - | - - - | - - - | 35200 | 15.2 | 13 | No | 215854992 | All | USA | No
EL16KC1-036-230A** | LH18/36D+TXV | ML180UH045XE36A | R-454B | - - - | - - - | - - - | 35200 | 15.2 | 13 | No | 215854996 | All | USA | No
EL16KC1-036-230A** | LH18/36D+TXV | ML180UH070E36A | R-454B | - - - | - - - | - - - | 34800 | 15.2 | 12.5 | No | 215855000 | All | USA | No
EL16KC1-036-230A** | LH18/36D+TXV | ML180UH070V36A | R-454B | - - - | - - - | - - - | 35200 | 15.2 | 13 | No | 215855008 | All | USA | No
EL16KC1-036-230A** | LH18/36D+TXV | ML180UH070XE36A | R-454B | - - - | - - - | - - - | 35200 | 15 | 12.5 | No | 215855020 | All | USA | No
EL16KC1-036-230A** | LH18/36D+TXV | SL280UH060NV36A | R-454B | - - - | - - - | - - - | 35200 | 15.2 | 13 | No | 215855208 | All | USA | No
EL16KC1-036-230A** | LH18/36D+TXV | SL280UH070V36A | R-454B | - - - | - - - | - - - | 35200 | 15 | 12.5 | No | 215855219 | All | USA | No
EL16KC1-036-230A** | LH18/36D+TXV | SL280UH070XV36A | R-454B | - - - | - - - | - - - | 35200 | 15 | 12.5 | No | 215855230 | All | USA | No
EL16KC1-036-230A** | LH18/36R+TXV | EL180UH040NE36A | R-454B | - - - | - - - | - - - | 34800 | 15.2 | 12.5 | No | 215854852 | All | USA | No
EL16KC1-036-230A** | LH18/36R+TXV | EL180UH060NE36A | R-454B | - - - | - - - | - - - | 34800 | 15.2 | 12.5 | No | 215854863 | All | USA | No
EL16KC1-036-230A** | LH18/36R+TXV | EL280UH045E36A | R-454B | - - - | - - - | - - - | 34800 | 15.2 | 12.5 | No | 215854923 | All | USA | No
EL16KC1-036-230A** | LH18/36R+TXV | EL280UH070E36A | R-454B | - - - | - - - | - - - | 35200 | 15.2 | 13 | No | 215854927 | All | USA | No
EL16KC1-036-230A** | LH18/36R+TXV | EL280UH070XE36A | R-454B | - - - | - - - | - - - | 35200 | 15 | 12.5 | No | 215854931 | All | USA | No
EL16KC1-036-230A** | LH18/36R+TXV | EL297UH090XE48C | R-454B | - - - | - - - | - - - | 34200 | 15.2 | 13 | No | 217160934 | All | USA,Canada | No
EL16KC1-036-230A** | LH18/36R+TXV | EL297UH090XV36C | R-454B | - - - | - - - | - - - | 34200 | 15.2 | 13 | No | 217160946 | All | USA,Canada | No
EL16KC1-036-230A** | LH18/36R+TXV | EL297UH090XV48C | R-454B | - - - | - - - | - - - | 33200 | 15.2 | 12.5 | No | 217160958 | All | USA,Canada | No
EL16KC1-036-230A** | LH18/36R+TXV | EL297UH090XV60C | R-454B | - - - | - - - | - - - | 33400 | 15.2 | 12.5 | No | 217160969 | All | USA,Canada | No
EL16KC1-036-230A** | LH18/36R+TXV | EL297UH110XE60C | R-454B | - - - | - - - | - - - | 34400 | 15.2 | 13 | No | 217160981 | All | USA,Canada | No
EL16KC1-036-230A** | LH18/36R+TXV | EL297UH110XV48C | R-454B | - - - | - - - | - - - | 34200 | 15.2 | 13 | No | 217160993 | All | USA,Canada | No
EL16KC1-036-230A** | LH18/36R+TXV | EL297UH110XV60C | R-454B | - - - | - - - | - - - | 34200 | 15.2 | 13 | No | 217161004 | All | USA,Canada | No
EL16KC1-036-230A** | LH18/36R+TXV | ML180UH030V36A | R-454B | - - - | - - - | - - - | 35200 | 15.2 | 13 | No | 215854983 | All | USA | No
EL16KC1-036-230A** | LH18/36R+TXV | ML180UH045E36A | R-454B | - - - | - - - | - - - | 35200 | 15.2 | 13 | No | 215854987 | All | USA | No
EL16KC1-036-230A** | LH18/36R+TXV | ML180UH045V36A | R-454B | - - - | - - - | - - - | 35200 | 15.2 | 13 | No | 215854991 | All | USA | No
EL16KC1-036-230A** | LH18/36R+TXV | ML180UH045XE36A | R-454B | - - - | - - - | - - - | 35200 | 15.2 | 13 | No | 215854995 | All | USA | No
EL16KC1-036-230A** | LH18/36R+TXV | ML180UH070E36A | R-454B | - - - | - - - | - - - | 34800 | 15.2 | 12.5 | No | 215854999 | All | USA | No
EL16KC1-036-230A** | LH18/36R+TXV | ML180UH070V36A | R-454B | - - - | - - - | - - - | 35200 | 15.2 | 13 | No | 215855007 | All | USA | No
EL16KC1-036-230A** | LH18/36R+TXV | ML180UH070XE36A | R-454B | - - - | - - - | - - - | 35200 | 15 | 12.5 | No | 215855019 | All | USA | No
EL16KC1-036-230A** | LH18/36R+TXV | ML296UH090XV48C | R-454B | - - - | - - - | - - - | 35400 | 15.2 | 13 | No | 217161032 | All | USA,Canada | No
EL16KC1-036-230A** | LH18/36R+TXV | ML296UH110XV60C | R-454B | - - - | - - - | - - - | 35600 | 15.2 | 13 | No | 217161050 | All | USA,Canada | No
EL16KC1-036-230A** | LH18/36R+TXV | SL280UH060NV36A | R-454B | - - - | - - - | - - - | 35200 | 15.2 | 13 | No | 215855207 | All | USA | No
EL16KC1-036-230A** | LH18/36R+TXV | SL280UH070V36A | R-454B | - - - | - - - | - - - | 35200 | 15 | 12.5 | No | 215855218 | All | USA | No
EL16KC1-036-230A** | LH18/36R+TXV | SL280UH070XV36A | R-454B | - - - | - - - | - - - | 35200 | 15 | 12.5 | No | 215855229 | All | USA | No
EL16KC1-036-230A** | LH18/36R+TXV | SL280UH080NV60C | R-454B | - - - | - - - | - - - | 34400 | 15.2 | 13 | No | 217161070 | All | USA | No
EL16KC1-036-230A** | LH18/36R+TXV | SL280UH090V60C | R-454B | - - - | - - - | - - - | 34400 | 15.2 | 13 | No | 217161086 | All | USA | No
EL16KC1-036-230A** | LH18/36R+TXV | SL280UH090XV60C | R-454B | - - - | - - - | - - - | 34400 | 15.2 | 13 | No | 217161099 | All | USA | No
EL16KC1-036-230A** | LH18/36R+TXV+LEFE3A | - - - | R-454B | - - - | - - - | - - - | 34400 | 16 | 12.5 | No | 217285461 | All | USA,Canada | No
EL16KC1-036-230A** | LH18/37D+TXV | EL180UH040NE36A | R-454B | - - - | - - - | - - - | 36000 | 15.2 | 13 | No | 215854862 | All | USA | No
EL16KC1-036-230A** | LH18/37D+TXV | EL180UH060NE36A | R-454B | - - - | - - - | - - - | 36000 | 15.2 | 13 | No | 215854873 | All | USA | No
EL16KC1-036-230A** | LH18/37D+TXV | EL280UH045E36A | R-454B | - - - | - - - | - - - | 35800 | 15.2 | 13.5 | No | 215854926 | All | USA | No
EL16KC1-036-230A** | LH18/37D+TXV | EL280UH070E36A | R-454B | - - - | - - - | - - - | 36000 | 15.2 | 13.5 | No | 215854930 | All | USA | No
EL16KC1-036-230A** | LH18/37D+TXV | EL280UH070XE36A | R-454B | - - - | - - - | - - - | 36000 | 15.2 | 13 | No | 215854934 | All | USA | No
EL16KC1-036-230A** | LH18/37D+TXV | ML180UH030V36A | R-454B | - - - | - - - | - - - | 36000 | 15.2 | 13.5 | No | 215854986 | All | USA | No
EL16KC1-036-230A** | LH18/37D+TXV | ML180UH045E36A | R-454B | - - - | - - - | - - - | 36000 | 15.2 | 13.5 | No | 215854990 | All | USA | No
EL16KC1-036-230A** | LH18/37D+TXV | ML180UH045V36A | R-454B | - - - | - - - | - - - | 36000 | 15.2 | 13.5 | No | 215854994 | All | USA | No
EL16KC1-036-230A** | LH18/37D+TXV | ML180UH045XE36A | R-454B | - - - | - - - | - - - | 36000 | 15.2 | 13.5 | No | 215854998 | All | USA | No
EL16KC1-036-230A** | LH18/37D+TXV | ML180UH070E36A | R-454B | - - - | - - - | - - - | 36000 | 15.2 | 13 | No | 215855002 | All | USA | No
EL16KC1-036-230A** | LH18/37D+TXV | ML180UH070V36A | R-454B | - - - | - - - | - - - | 36000 | 15.2 | 13.5 | No | 215855010 | All | USA | No
EL16KC1-036-230A** | LH18/37D+TXV | ML180UH070XE36A | R-454B | - - - | - - - | - - - | 36000 | 15.2 | 13 | No | 215855022 | All | USA | No
EL16KC1-036-230A** | LH18/37D+TXV | SL280UH060NV36A | R-454B | - - - | - - - | - - - | 36000 | 15.2 | 13.5 | No | 215855217 | All | USA | No
EL16KC1-036-230A** | LH18/37D+TXV | SL280UH070V36A | R-454B | - - - | - - - | - - - | 36000 | 15.2 | 13 | No | 215855228 | All | USA | No
EL16KC1-036-230A** | LH18/37D+TXV | SL280UH070XV36A | R-454B | - - - | - - - | - - - | 36000 | 15.2 | 13 | No | 215855239 | All | USA | No
EL16KC1-036-230A** | LH18/37D+TXV+TD | - - - | R-454B | - - - | - - - | - - - | 34200 | 14.3 | 11.7 | No | 215862484 | All | USA,Canada | No
EL16KC1-036-230A** | LH18/37R+TXV | EL180UH040NE36A | R-454B | - - - | - - - | - - - | 36000 | 15.2 | 13 | No | 215854860 | All | USA | No
EL16KC1-036-230A** | LH18/37R+TXV | EL180UH060NE36A | R-454B | - - - | - - - | - - - | 36000 | 15.2 | 13 | No | 215854871 | All | USA | No
EL16KC1-036-230A** | LH18/37R+TXV | EL180UH080NE48B | R-454B | - - - | - - - | - - - | 36000 | 15.2 | 13 | No | 216703901 | All | USA | No
EL16KC1-036-230A** | LH18/37R+TXV | EL195UH040NE36B | R-454B | - - - | - - - | - - - | 36000 | 15.2 | 13 | No | 216703902 | All | USA,Canada | No
EL16KC1-036-230A** | LH18/37R+TXV | EL195UH060NE36B | R-454B | - - - | - - - | - - - | 34200 | 15 | 12.5 | No | 216703911 | All | USA,Canada | No
EL16KC1-036-230A** | LH18/37R+TXV | EL280UH045E36A | R-454B | - - - | - - - | - - - | 35800 | 15.2 | 13.5 | No | 215854925 | All | USA | No
EL16KC1-036-230A** | LH18/37R+TXV | EL280UH070E36A | R-454B | - - - | - - - | - - - | 36000 | 15.2 | 13.5 | No | 215854929 | All | USA | No
EL16KC1-036-230A** | LH18/37R+TXV | EL280UH070XE36A | R-454B | - - - | - - - | - - - | 36000 | 15.2 | 13 | No | 215854933 | All | USA | No
EL16KC1-036-230A** | LH18/37R+TXV | EL297UH090XE48C | R-454B | - - - | - - - | - - - | 35800 | 15.2 | 13.5 | No | 217160941 | All | USA,Canada | No
EL16KC1-036-230A** | LH18/37R+TXV | EL297UH090XV36C | R-454B | - - - | - - - | - - - | 35400 | 15.2 | 13.5 | No | 217160953 | All | USA,Canada | No
EL16KC1-036-230A** | LH18/37R+TXV | EL297UH090XV48C | R-454B | - - - | - - - | - - - | 35800 | 15.2 | 13 | No | 217160965 | All | USA,Canada | No
EL16KC1-036-230A** | LH18/37R+TXV | EL297UH090XV60C | R-454B | - - - | - - - | - - - | 35800 | 15.2 | 13 | No | 217160976 | All | USA,Canada | No
EL16KC1-036-230A** | LH18/37R+TXV | EL297UH110XE60C | R-454B | - - - | - - - | - - - | 35800 | 15.2 | 13.5 | No | 217160988 | All | USA,Canada | No
EL16KC1-036-230A** | LH18/37R+TXV | EL297UH110XV48C | R-454B | - - - | - - - | - - - | 35400 | 15.2 | 13.5 | No | 217161000 | All | USA,Canada | No
EL16KC1-036-230A** | LH18/37R+TXV | EL297UH110XV60C | R-454B | - - - | - - - | - - - | 35800 | 15.2 | 13.5 | No | 217161011 | All | USA,Canada | No
EL16KC1-036-230A** | LH18/37R+TXV | ML180UH030V36A | R-454B | - - - | - - - | - - - | 36000 | 15.2 | 13.5 | No | 215854985 | All | USA | No
EL16KC1-036-230A** | LH18/37R+TXV | ML180UH045E36A | R-454B | - - - | - - - | - - - | 36000 | 15.2 | 13.5 | No | 215854989 | All | USA | No
EL16KC1-036-230A** | LH18/37R+TXV | ML180UH045V36A | R-454B | - - - | - - - | - - - | 36000 | 15.2 | 13.5 | No | 215854993 | All | USA | No
EL16KC1-036-230A** | LH18/37R+TXV | ML180UH045XE36A | R-454B | - - - | - - - | - - - | 36000 | 15.2 | 13.5 | No | 215854997 | All | USA | No
EL16KC1-036-230A** | LH18/37R+TXV | ML180UH070E36A | R-454B | - - - | - - - | - - - | 36000 | 15.2 | 13 | No | 215855001 | All | USA | No
EL16KC1-036-230A** | LH18/37R+TXV | ML180UH070V36A | R-454B | - - - | - - - | - - - | 36000 | 15.2 | 13.5 | No | 215855009 | All | USA | No
EL16KC1-036-230A** | LH18/37R+TXV | ML180UH070XE36A | R-454B | - - - | - - - | - - - | 36000 | 15.2 | 13 | No | 215855021 | All | USA | No
EL16KC1-036-230A** | LH18/37R+TXV | ML180UH090XE48B | R-454B | - - - | - - - | - - - | 36000 | 16 | 13.5 | No | 216703933 | All | USA | No
EL16KC1-036-230A** | LH18/37R+TXV | ML193UH045XE36B | R-454B | - - - | - - - | - - - | 36000 | 15.2 | 13 | No | 216703937 | All | USA | No
EL16KC1-036-230A** | LH18/37R+TXV | ML193UH070XE36B | R-454B | - - - | - - - | - - - | 36000 | 15.2 | 13 | No | 216703941 | All | USA | No
EL16KC1-036-230A** | LH18/37R+TXV | ML296UH090XV48C | R-454B | - - - | - - - | - - - | 36800 | 15.2 | 13.5 | No | 217161041 | All | USA,Canada | No
EL16KC1-036-230A** | LH18/37R+TXV | ML296UH110XV60C | R-454B | - - - | - - - | - - - | 37000 | 15.2 | 13.5 | No | 217161061 | All | USA,Canada | No
EL16KC1-036-230A** | LH18/37R+TXV | SL280UH060NV36A | R-454B | - - - | - - - | - - - | 36000 | 15.2 | 13.5 | No | 215855215 | All | USA | No
EL16KC1-036-230A** | LH18/37R+TXV | SL280UH070V36A | R-454B | - - - | - - - | - - - | 36000 | 15.2 | 13 | No | 215855226 | All | USA | No
EL16KC1-036-230A** | LH18/37R+TXV | SL280UH070XV36A | R-454B | - - - | - - - | - - - | 36000 | 15.2 | 13 | No | 215855237 | All | USA | No
EL16KC1-036-230A** | LH18/37R+TXV | SL280UH080NV60C | R-454B | - - - | - - - | - - - | 35800 | 15.2 | 13.5 | No | 217161077 | All | USA | No
EL16KC1-036-230A** | LH18/37R+TXV | SL280UH090V60C | R-454B | - - - | - - - | - - - | 34600 | 16 | 13 | No | 217161093 | All | USA | No
EL16KC1-036-230A** | LH18/37R+TXV | SL280UH090XV60C | R-454B | - - - | - - - | - - - | 34600 | 16 | 13 | No | 217161106 | All | USA | No
EL16KC1-036-230A** | LH18/37R+TXV | SL280UH100NV60C | R-454B | - - - | - - - | - - - | 35800 | 15.2 | 13.5 | No | 217161115 | All | USA | No
EL16KC1-036-230A** | LH18/37R+TXV+LEFE3A | - - - | R-454B | - - - | - - - | - - - | 35600 | 16 | 13 | No | 217285472 | All | USA,Canada | No
EL16KC1-036-230A** | LH18/37R+TXV+TD | - - - | R-454B | - - - | - - - | - - - | 34200 | 14.3 | 11.7 | No | 215862482 | All | USA,Canada | No
EL16KC1-036-230A** | LH23/37E+TXV | EL180UH100NE60C | R-454B | - - - | - - - | - - - | 36000 | 16 | 14 | No | 215854891 | All | USA | No
EL16KC1-036-230A** | LH23/37E+TXV | EL196UH090XE48C | R-454B | - - - | - - - | - - - | 36000 | 16 | 14 | No | 215854920 | All | USA,Canada | No
EL16KC1-036-230A** | LH23/37E+TXV | EL196UH110XE60C | R-454B | - - - | - - - | - - - | 36000 | 16 | 14.5 | No | 215854922 | All | USA,Canada | No
EL16KC1-036-230A** | LH23/37E+TXV | EL280UH110E48C | R-454B | - - - | - - - | - - - | 36000 | 16 | 14.5 | No | 215854948 | All | USA | No
EL16KC1-036-230A** | LH23/37E+TXV | EL280UH110E60C | R-454B | - - - | - - - | - - - | 36000 | 16 | 14.5 | No | 215854950 | All | USA | No
EL16KC1-036-230A** | LH23/37E+TXV | EL280UH110XE60C | R-454B | - - - | - - - | - - - | 36000 | 16 | 14.5 | No | 215854952 | All | USA | No
EL16KC1-036-230A** | LH23/37E+TXV | EL297UH090XE48C | R-454B | - - - | - - - | - - - | 36000 | 16 | 14 | No | 215854970 | All | USA,Canada | No
EL16KC1-036-230A** | LH23/37E+TXV | EL297UH090XV36C | R-454B | - - - | - - - | - - - | 36000 | 16 | 14 | No | 215854972 | All | USA,Canada | No
EL16KC1-036-230A** | LH23/37E+TXV | EL297UH090XV48C | R-454B | - - - | - - - | - - - | 36000 | 16 | 14 | No | 215854974 | All | USA,Canada | No
EL16KC1-036-230A** | LH23/37E+TXV | EL297UH090XV60C | R-454B | - - - | - - - | - - - | 36000 | 16 | 14 | No | 215854976 | All | USA,Canada | No
EL16KC1-036-230A** | LH23/37E+TXV | EL297UH110XE60C | R-454B | - - - | - - - | - - - | 36000 | 16 | 14 | No | 215854978 | All | USA,Canada | No
EL16KC1-036-230A** | LH23/37E+TXV | EL297UH110XV48C | R-454B | - - - | - - - | - - - | 36000 | 16 | 14 | No | 215854980 | All | USA,Canada | No
EL16KC1-036-230A** | LH23/37E+TXV | EL297UH110XV60C | R-454B | - - - | - - - | - - - | 36000 | 16 | 14 | No | 215854982 | All | USA,Canada | No
EL16KC1-036-230A** | LH23/37E+TXV | ML180UH090E60C | R-454B | - - - | - - - | - - - | 36000 | 16 | 14.5 | No | 215855032 | All | USA | No
EL16KC1-036-230A** | LH23/37E+TXV | ML180UH110E60C | R-454B | - - - | - - - | - - - | 36000 | 16 | 14.5 | No | 215855042 | All | USA | No
EL16KC1-036-230A** | LH23/37E+TXV | ML180UH110V60C | R-454B | - - - | - - - | - - - | 36000 | 16 | 14.5 | No | 215855044 | All | USA | No
EL16KC1-036-230A** | LH23/37E+TXV | ML180UH110XE60C | R-454B | - - - | - - - | - - - | 36000 | 16 | 14.5 | No | 215855046 | All | USA | No
EL16KC1-036-230A** | LH23/37E+TXV | ML193UH090XE36C | R-454B | - - - | - - - | - - - | 36000 | 16 | 14 | No | 215855090 | All | USA | No
EL16KC1-036-230A** | LH23/37E+TXV | ML193UH090XE48C | R-454B | - - - | - - - | - - - | 36000 | 16 | 14 | No | 215855097 | All | USA | No
EL16KC1-036-230A** | LH23/37E+TXV | ML193UH110XE48C | R-454B | - - - | - - - | - - - | 36000 | 16 | 14.5 | No | 215855104 | All | USA | No
EL16KC1-036-230A** | LH23/37E+TXV | ML193UH110XE60C | R-454B | - - - | - - - | - - - | 36000 | 16 | 14.5 | No | 215855111 | All | USA | No
EL16KC1-036-230A** | LH23/37E+TXV | ML196UH090XE36C | R-454B | - - - | - - - | - - - | 36000 | 16 | 14 | No | 215855170 | All | USA,Canada | No
EL16KC1-036-230A** | LH23/37E+TXV | ML196UH090XE48C | R-454B | - - - | - - - | - - - | 36000 | 16 | 14 | No | 215855177 | All | USA,Canada | No
EL16KC1-036-230A** | LH23/37E+TXV | ML196UH090XE60C | R-454B | - - - | - - - | - - - | 36000 | 16 | 14.5 | No | 215855184 | All | USA,Canada | No
EL16KC1-036-230A** | LH23/37E+TXV | ML196UH110XE60C | R-454B | - - - | - - - | - - - | 36000 | 16 | 14 | No | 215855191 | All | USA,Canada | No
EL16KC1-036-230A** | LH23/37E+TXV | SL280UH080NV60C | R-454B | - - - | - - - | - - - | 36000 | 16 | 14.5 | No | 215855257 | All | USA | No
EL16KC1-036-230A** | LH23/37E+TXV | SL280UH090V60C | R-454B | - - - | - - - | - - - | 36000 | 16 | 14.5 | No | 215855290 | All | USA | No
EL16KC1-036-230A** | LH23/37E+TXV | SL280UH090XV60C | R-454B | - - - | - - - | - - - | 36000 | 16 | 14.5 | No | 215855310 | All | USA | No
EL16KC1-036-230A** | LH23/37E+TXV | SL280UH100NV60C | R-454B | - - - | - - - | - - - | 36000 | 16 | 14 | No | 215855317 | All | USA | No
EL16KC1-036-230A** | LH23/37E+TXV | SLP99UH090XV36C | R-454B | - - - | - - - | - - - | 36000 | 16 | 14 | No | 215855350 | All | USA,Canada | No
EL16KC1-036-230A** | LH23/37E+TXV | SLP99UH090XV48C | R-454B | - - - | - - - | - - - | 36000 | 16 | 14 | No | 215855357 | All | USA,Canada | No
EL16KC1-036-230A** | LH23/37E+TXV | SLP99UH090XV60C | R-454B | - - - | - - - | - - - | 36000 | 16 | 13.5 | No | 215855364 | All | USA,Canada | No
EL16KC1-036-230A** | LH23/37E+TXV | SLP99UH110XV60C | R-454B | - - - | - - - | - - - | 36000 | 16 | 14 | No | 215855371 | All | USA,Canada | No
EL16KC1-036-230A** | LH23/37E+TXV+TD | - - - | R-454B | - - - | - - - | - - - | 34200 | 14.5 | 12 | No | 215862486 | All | USA,Canada | No
EL16KC1-036-230A** | LH23/37W+TXV | EL180UH100NE60C | R-454B | - - - | - - - | - - - | 36000 | 16 | 14 | No | 215854890 | All | USA | No
EL16KC1-036-230A** | LH23/37W+TXV | EL196UH090XE48C | R-454B | - - - | - - - | - - - | 36000 | 16 | 14 | No | 215854919 | All | USA,Canada | No
EL16KC1-036-230A** | LH23/37W+TXV | EL196UH110XE60C | R-454B | - - - | - - - | - - - | 36000 | 16 | 14.5 | No | 215854921 | All | USA,Canada | No
EL16KC1-036-230A** | LH23/37W+TXV | EL280UH110E48C | R-454B | - - - | - - - | - - - | 36000 | 16 | 14.5 | No | 215854947 | All | USA | No
EL16KC1-036-230A** | LH23/37W+TXV | EL280UH110E60C | R-454B | - - - | - - - | - - - | 36000 | 16 | 14.5 | No | 215854949 | All | USA | No
EL16KC1-036-230A** | LH23/37W+TXV | EL280UH110XE60C | R-454B | - - - | - - - | - - - | 36000 | 16 | 14.5 | No | 215854951 | All | USA | No
EL16KC1-036-230A** | LH23/37W+TXV | EL297UH090XE48C | R-454B | - - - | - - - | - - - | 36000 | 16 | 14 | No | 215854969 | All | USA,Canada | No
EL16KC1-036-230A** | LH23/37W+TXV | EL297UH090XV36C | R-454B | - - - | - - - | - - - | 36000 | 16 | 14 | No | 215854971 | All | USA,Canada | No
EL16KC1-036-230A** | LH23/37W+TXV | EL297UH090XV48C | R-454B | - - - | - - - | - - - | 36000 | 16 | 14 | No | 215854973 | All | USA,Canada | No
EL16KC1-036-230A** | LH23/37W+TXV | EL297UH090XV60C | R-454B | - - - | - - - | - - - | 36000 | 16 | 14 | No | 215854975 | All | USA,Canada | No
EL16KC1-036-230A** | LH23/37W+TXV | EL297UH110XE60C | R-454B | - - - | - - - | - - - | 36000 | 16 | 14 | No | 215854977 | All | USA,Canada | No
EL16KC1-036-230A** | LH23/37W+TXV | EL297UH110XV48C | R-454B | - - - | - - - | - - - | 36000 | 16 | 14 | No | 215854979 | All | USA,Canada | No
EL16KC1-036-230A** | LH23/37W+TXV | EL297UH110XV60C | R-454B | - - - | - - - | - - - | 36000 | 16 | 14 | No | 215854981 | All | USA,Canada | No
EL16KC1-036-230A** | LH23/37W+TXV | ML180UH090E60C | R-454B | - - - | - - - | - - - | 36000 | 16 | 14.5 | No | 215855031 | All | USA | No
EL16KC1-036-230A** | LH23/37W+TXV | ML180UH110E60C | R-454B | - - - | - - - | - - - | 36000 | 16 | 14.5 | No | 215855041 | All | USA | No
EL16KC1-036-230A** | LH23/37W+TXV | ML180UH110V60C | R-454B | - - - | - - - | - - - | 36000 | 16 | 14.5 | No | 215855043 | All | USA | No
EL16KC1-036-230A** | LH23/37W+TXV | ML180UH110XE60C | R-454B | - - - | - - - | - - - | 36000 | 16 | 14.5 | No | 215855045 | All | USA | No
EL16KC1-036-230A** | LH23/37W+TXV | ML193UH090XE36C | R-454B | - - - | - - - | - - - | 36000 | 16 | 14 | No | 215855089 | All | USA | No
EL16KC1-036-230A** | LH23/37W+TXV | ML193UH090XE48C | R-454B | - - - | - - - | - - - | 36000 | 16 | 14 | No | 215855096 | All | USA | No
EL16KC1-036-230A** | LH23/37W+TXV | ML193UH110XE48C | R-454B | - - - | - - - | - - - | 36000 | 16 | 14.5 | No | 215855103 | All | USA | No
EL16KC1-036-230A** | LH23/37W+TXV | ML193UH110XE60C | R-454B | - - - | - - - | - - - | 36000 | 16 | 14.5 | No | 215855110 | All | USA | No
EL16KC1-036-230A** | LH23/37W+TXV | ML196UH090XE36C | R-454B | - - - | - - - | - - - | 36000 | 16 | 14 | No | 215855169 | All | USA,Canada | No
EL16KC1-036-230A** | LH23/37W+TXV | ML196UH090XE48C | R-454B | - - - | - - - | - - - | 36000 | 16 | 14 | No | 215855176 | All | USA,Canada | No
EL16KC1-036-230A** | LH23/37W+TXV | ML196UH090XE60C | R-454B | - - - | - - - | - - - | 36000 | 16 | 14.5 | No | 215855183 | All | USA,Canada | No
EL16KC1-036-230A** | LH23/37W+TXV | ML196UH110XE60C | R-454B | - - - | - - - | - - - | 36000 | 16 | 14 | No | 215855190 | All | USA,Canada | No
EL16KC1-036-230A** | LH23/37W+TXV | ML296UH090XV48C | R-454B | - - - | - - - | - - - | 38000 | 16 | 14 | No | 217161044 | All | USA,Canada | No
EL16KC1-036-230A** | LH23/37W+TXV | ML296UH110XV60C | R-454B | - - - | - - - | - - - | 37600 | 16 | 14.5 | No | 217161064 | All | USA,Canada | No
EL16KC1-036-230A** | LH23/37W+TXV | SL280UH080NV60C | R-454B | - - - | - - - | - - - | 36000 | 16 | 14.5 | No | 215855256 | All | USA | No
EL16KC1-036-230A** | LH23/37W+TXV | SL280UH090V60C | R-454B | - - - | - - - | - - - | 36000 | 16 | 14.5 | No | 215855289 | All | USA | No
EL16KC1-036-230A** | LH23/37W+TXV | SL280UH090XV60C | R-454B | - - - | - - - | - - - | 36000 | 16 | 14.5 | No | 215855309 | All | USA | No
EL16KC1-036-230A** | LH23/37W+TXV | SL280UH100NV60C | R-454B | - - - | - - - | - - - | 36000 | 16 | 14 | No | 215855316 | All | USA | No
EL16KC1-036-230A** | LH23/37W+TXV | SLP99UH090XV36C | R-454B | - - - | - - - | - - - | 36000 | 16 | 14 | No | 215855349 | All | USA,Canada | No
EL16KC1-036-230A** | LH23/37W+TXV | SLP99UH090XV48C | R-454B | - - - | - - - | - - - | 36000 | 16 | 14 | No | 215855356 | All | USA,Canada | No
EL16KC1-036-230A** | LH23/37W+TXV | SLP99UH090XV60C | R-454B | - - - | - - - | - - - | 36000 | 16 | 13.5 | No | 215855363 | All | USA,Canada | No
EL16KC1-036-230A** | LH23/37W+TXV | SLP99UH110XV60C | R-454B | - - - | - - - | - - - | 36000 | 16 | 14 | No | 215855370 | All | USA,Canada | No
EL16KC1-036-230A** | LH23/37W+TXV+LEFE4B | - - - | R-454B | - - - | - - - | - - - | 36000 | 16 | 14 | No | 217285475 | All | USA,Canada | No
EL16KC1-036-230A** | LH23/37W+TXV+TD | - - - | R-454B | - - - | - - - | - - - | 34200 | 14.5 | 12 | No | 215862485 | All | USA,Canada | No
EL16KC1-036-230A** | LH24/37F+TXV | EL180UH080NE48B | R-454B | - - - | - - - | - - - | 35400 | 15.2 | 13 | No | 215854884 | All | USA | No
EL16KC1-036-230A** | LH24/37F+TXV | EL195UH040NE36B | R-454B | - - - | - - - | - - - | 35600 | 15 | 12.5 | No | 215854904 | All | USA,Canada | No
EL16KC1-036-230A** | LH24/37F+TXV | EL195UH060NE36B | R-454B | - - - | - - - | - - - | 33400 | 14.5 | 12.5 | No | 216703913 | All | USA,Canada | No
EL16KC1-036-230A** | LH24/37F+TXV | EL196UH030XE36B | R-454B | - - - | - - - | - - - | 35400 | 15 | 12.5 | No | 215854910 | All | USA,Canada | No
EL16KC1-036-230A** | LH24/37F+TXV | EL196UH045XE36B | R-454B | - - - | - - - | - - - | 34800 | 14.5 | 12.5 | No | 215854914 | All | USA,Canada | No
EL16KC1-036-230A** | LH24/37F+TXV | EL196UH070XE36B | R-454B | - - - | - - - | - - - | 35400 | 15 | 12.5 | No | 215854918 | All | USA,Canada | No
EL16KC1-036-230A** | LH24/37F+TXV | EL280UH090E36B | R-454B | - - - | - - - | - - - | 35800 | 15.2 | 13 | No | 215854938 | All | USA | No
EL16KC1-036-230A** | LH24/37F+TXV | EL280UH090E48B | R-454B | - - - | - - - | - - - | 35800 | 15.2 | 13 | No | 215854942 | All | USA | No
EL16KC1-036-230A** | LH24/37F+TXV | EL280UH090XE48B | R-454B | - - - | - - - | - - - | 35800 | 15.2 | 13 | No | 215854946 | All | USA | No
EL16KC1-036-230A** | LH24/37F+TXV | EL297UH045XE36B | R-454B | - - - | - - - | - - - | 35400 | 15.2 | 13 | No | 215854956 | All | USA,Canada | No
EL16KC1-036-230A** | LH24/37F+TXV | EL297UH045XV36B | R-454B | - - - | - - - | - - - | 35400 | 15 | 12.5 | No | 215854960 | All | USA,Canada | No
EL16KC1-036-230A** | LH24/37F+TXV | EL297UH070XE36B | R-454B | - - - | - - - | - - - | 35200 | 15.2 | 12.5 | No | 215854964 | All | USA,Canada | No
EL16KC1-036-230A** | LH24/37F+TXV | EL297UH070XV36B | R-454B | - - - | - - - | - - - | 35400 | 15.2 | 13 | No | 215854968 | All | USA,Canada | No
EL16KC1-036-230A** | LH24/37F+TXV | ML180UH070E36B | R-454B | - - - | - - - | - - - | 35800 | 15.2 | 13 | No | 215855006 | All | USA | No
EL16KC1-036-230A** | LH24/37F+TXV | ML180UH070V36B | R-454B | - - - | - - - | - - - | 35200 | 15.2 | 13.5 | No | 215855014 | All | USA | No
EL16KC1-036-230A** | LH24/37F+TXV | ML180UH070V48B | R-454B | - - - | - - - | - - - | 35800 | 15.2 | 13.5 | No | 215855018 | All | USA | No
EL16KC1-036-230A** | LH24/37F+TXV | ML180UH070XE36B | R-454B | - - - | - - - | - - - | 35800 | 15.2 | 13 | No | 215855026 | All | USA | No
EL16KC1-036-230A** | LH24/37F+TXV | ML180UH090E48B | R-454B | - - - | - - - | - - - | 35800 | 15.2 | 13.5 | No | 215855030 | All | USA | No
EL16KC1-036-230A** | LH24/37F+TXV | ML180UH090V48B | R-454B | - - - | - - - | - - - | 35800 | 15.2 | 13 | No | 215855036 | All | USA | No
EL16KC1-036-230A** | LH24/37F+TXV | ML180UH090XE48B | R-454B | - - - | - - - | - - - | 35800 | 15.2 | 13.5 | No | 215855040 | All | USA | No
EL16KC1-036-230A** | LH24/37F+TXV | ML193UH030XE36B | R-454B | - - - | - - - | - - - | 35400 | 15 | 12.5 | No | 215855057 | All | USA | No
EL16KC1-036-230A** | LH24/37F+TXV | ML193UH045XE36B | R-454B | - - - | - - - | - - - | 35200 | 15.2 | 13 | No | 215855070 | All | USA | No
EL16KC1-036-230A** | LH24/37F+TXV | ML193UH070XE36B | R-454B | - - - | - - - | - - - | 35400 | 15.2 | 13 | No | 215855083 | All | USA | No
EL16KC1-036-230A** | LH24/37F+TXV | ML196UH030XE36B | R-454B | - - - | - - - | - - - | 35400 | 15 | 12.5 | No | 215855124 | All | USA,Canada | No
EL16KC1-036-230A** | LH24/37F+TXV | ML196UH045XE36B | R-454B | - - - | - - - | - - - | 34800 | 15 | 12.5 | No | 215855137 | All | USA,Canada | No
EL16KC1-036-230A** | LH24/37F+TXV | ML196UH070XE36B | R-454B | - - - | - - - | - - - | 35400 | 15.2 | 13 | No | 215855150 | All | USA,Canada | No
EL16KC1-036-230A** | LH24/37F+TXV | ML196UH070XE48B | R-454B | - - - | - - - | - - - | 35400 | 15 | 12.5 | No | 215855163 | All | USA,Canada | No
EL16KC1-036-230A** | LH24/37F+TXV | ML296UH045XV36B | R-454B | - - - | - - - | - - - | 35400 | 15.2 | 13 | No | 215855204 | All | USA,Canada | No
EL16KC1-036-230A** | LH24/37F+TXV | SL280UH080NV48B | R-454B | - - - | - - - | - - - | 35400 | 15.2 | 13 | No | 215855250 | All | USA | No
EL16KC1-036-230A** | LH24/37F+TXV | SL280UH090V36B | R-454B | - - - | - - - | - - - | 35800 | 15.2 | 13 | No | 215855270 | All | USA | No
EL16KC1-036-230A** | LH24/37F+TXV | SL280UH090V48B | R-454B | - - - | - - - | - - - | 35400 | 15.2 | 13 | No | 215855283 | All | USA | No
EL16KC1-036-230A** | LH24/37F+TXV | SL280UH090XV48B | R-454B | - - - | - - - | - - - | 35400 | 15.2 | 13 | No | 215855303 | All | USA | No
EL16KC1-036-230A** | LH24/37F+TXV | SL297UH040NV36B | R-454B | - - - | - - - | - - - | 35400 | 15.2 | 13 | No | 215855330 | All | USA,Canada | No
EL16KC1-036-230A** | LH24/37F+TXV | SLP99UH070XV36B | R-454B | - - - | - - - | - - - | 35800 | 15.2 | 13 | No | 215855343 | All | USA,Canada | No
EL16KC1-036-230A** | LH24/37X+TXV | EL180UH080NE48B | R-454B | - - - | - - - | - - - | 35400 | 15.2 | 13 | No | 215854883 | All | USA | No
EL16KC1-036-230A** | LH24/37X+TXV | EL195UH040NE36B | R-454B | - - - | - - - | - - - | 35600 | 15 | 12.5 | No | 215854903 | All | USA,Canada | No
EL16KC1-036-230A** | LH24/37X+TXV | EL195UH060NE36B | R-454B | - - - | - - - | - - - | 33400 | 14.5 | 12.5 | No | 216703912 | All | USA,Canada | No
EL16KC1-036-230A** | LH24/37X+TXV | EL196UH030XE36B | R-454B | - - - | - - - | - - - | 35400 | 15 | 12.5 | No | 215854909 | All | USA,Canada | No
EL16KC1-036-230A** | LH24/37X+TXV | EL196UH045XE36B | R-454B | - - - | - - - | - - - | 34800 | 14.5 | 12.5 | No | 215854913 | All | USA,Canada | No
EL16KC1-036-230A** | LH24/37X+TXV | EL196UH070XE36B | R-454B | - - - | - - - | - - - | 35400 | 15 | 12.5 | No | 215854917 | All | USA,Canada | No
EL16KC1-036-230A** | LH24/37X+TXV | EL280UH090E36B | R-454B | - - - | - - - | - - - | 35800 | 15.2 | 13 | No | 215854937 | All | USA | No
EL16KC1-036-230A** | LH24/37X+TXV | EL280UH090E48B | R-454B | - - - | - - - | - - - | 35800 | 15.2 | 13 | No | 215854941 | All | USA | No
EL16KC1-036-230A** | LH24/37X+TXV | EL280UH090XE48B | R-454B | - - - | - - - | - - - | 35800 | 15.2 | 13 | No | 215854945 | All | USA | No
EL16KC1-036-230A** | LH24/37X+TXV | EL297UH045XE36B | R-454B | - - - | - - - | - - - | 35400 | 15.2 | 13 | No | 215854955 | All | USA,Canada | No
EL16KC1-036-230A** | LH24/37X+TXV | EL297UH045XV36B | R-454B | - - - | - - - | - - - | 35400 | 15 | 12.5 | No | 215854959 | All | USA,Canada | No
EL16KC1-036-230A** | LH24/37X+TXV | EL297UH070XE36B | R-454B | - - - | - - - | - - - | 35200 | 15.2 | 12.5 | No | 215854963 | All | USA,Canada | No
EL16KC1-036-230A** | LH24/37X+TXV | EL297UH070XV36B | R-454B | - - - | - - - | - - - | 35400 | 15.2 | 13 | No | 215854967 | All | USA,Canada | No
EL16KC1-036-230A** | LH24/37X+TXV | EL297UH090XE48C | R-454B | - - - | - - - | - - - | 35000 | 15.2 | 13 | No | 217160943 | All | USA,Canada | No
EL16KC1-036-230A** | LH24/37X+TXV | EL297UH090XV36C | R-454B | - - - | - - - | - - - | 35000 | 15.2 | 13 | No | 217160955 | All | USA,Canada | No
EL16KC1-036-230A** | LH24/37X+TXV | EL297UH090XV48C | R-454B | - - - | - - - | - - - | 35000 | 15.2 | 13 | No | 217160967 | All | USA,Canada | No
EL16KC1-036-230A** | LH24/37X+TXV | EL297UH090XV60C | R-454B | - - - | - - - | - - - | 35000 | 15.2 | 13 | No | 217160978 | All | USA,Canada | No
EL16KC1-036-230A** | LH24/37X+TXV | EL297UH110XE60C | R-454B | - - - | - - - | - - - | 35000 | 15.2 | 13 | No | 217160990 | All | USA,Canada | No
EL16KC1-036-230A** | LH24/37X+TXV | EL297UH110XV48C | R-454B | - - - | - - - | - - - | 35000 | 15.2 | 13 | No | 217161002 | All | USA,Canada | No
EL16KC1-036-230A** | LH24/37X+TXV | EL297UH110XV60C | R-454B | - - - | - - - | - - - | 36000 | 15.2 | 13 | No | 217161013 | All | USA,Canada | No
EL16KC1-036-230A** | LH24/37X+TXV | ML180UH070E36B | R-454B | - - - | - - - | - - - | 35800 | 15.2 | 13 | No | 215855005 | All | USA | No
EL16KC1-036-230A** | LH24/37X+TXV | ML180UH070V36B | R-454B | - - - | - - - | - - - | 35200 | 15.2 | 13.5 | No | 215855013 | All | USA | No
EL16KC1-036-230A** | LH24/37X+TXV | ML180UH070V48B | R-454B | - - - | - - - | - - - | 35800 | 15.2 | 13.5 | No | 215855017 | All | USA | No
EL16KC1-036-230A** | LH24/37X+TXV | ML180UH070XE36B | R-454B | - - - | - - - | - - - | 35800 | 15.2 | 13 | No | 215855025 | All | USA | No
EL16KC1-036-230A** | LH24/37X+TXV | ML180UH090E48B | R-454B | - - - | - - - | - - - | 35800 | 15.2 | 13.5 | No | 215855029 | All | USA | No
EL16KC1-036-230A** | LH24/37X+TXV | ML180UH090V48B | R-454B | - - - | - - - | - - - | 35800 | 15.2 | 13 | No | 215855035 | All | USA | No
EL16KC1-036-230A** | LH24/37X+TXV | ML180UH090XE48B | R-454B | - - - | - - - | - - - | 35800 | 15.2 | 13.5 | No | 215855039 | All | USA | No
EL16KC1-036-230A** | LH24/37X+TXV | ML193UH030XE36B | R-454B | - - - | - - - | - - - | 35400 | 15 | 12.5 | No | 215855056 | All | USA | No
EL16KC1-036-230A** | LH24/37X+TXV | ML193UH045XE36B | R-454B | - - - | - - - | - - - | 35200 | 15.2 | 13 | No | 215855069 | All | USA | No
EL16KC1-036-230A** | LH24/37X+TXV | ML193UH070XE36B | R-454B | - - - | - - - | - - - | 35400 | 15.2 | 13 | No | 215855082 | All | USA | No
EL16KC1-036-230A** | LH24/37X+TXV | ML196UH030XE36B | R-454B | - - - | - - - | - - - | 35400 | 15 | 12.5 | No | 215855123 | All | USA,Canada | No
EL16KC1-036-230A** | LH24/37X+TXV | ML196UH045XE36B | R-454B | - - - | - - - | - - - | 34800 | 15 | 12.5 | No | 215855136 | All | USA,Canada | No
EL16KC1-036-230A** | LH24/37X+TXV | ML196UH070XE36B | R-454B | - - - | - - - | - - - | 35400 | 15.2 | 13 | No | 215855149 | All | USA,Canada | No
EL16KC1-036-230A** | LH24/37X+TXV | ML196UH070XE48B | R-454B | - - - | - - - | - - - | 35400 | 15 | 12.5 | No | 215855162 | All | USA,Canada | No
EL16KC1-036-230A** | LH24/37X+TXV | ML296UH045XV36B | R-454B | - - - | - - - | - - - | 35400 | 15.2 | 13 | No | 215855203 | All | USA,Canada | No
EL16KC1-036-230A** | LH24/37X+TXV | ML296UH070XV36B | R-454B | - - - | - - - | - - - | 36000 | 15.2 | 13 | No | 217161027 | All | USA,Canada | No
EL16KC1-036-230A** | LH24/37X+TXV | ML296UH090XV48C | R-454B | - - - | - - - | - - - | 36200 | 15.2 | 13 | No | 217161043 | All | USA,Canada | No
EL16KC1-036-230A** | LH24/37X+TXV | ML296UH110XV60C | R-454B | - - - | - - - | - - - | 36400 | 15.2 | 13 | No | 217161063 | All | USA,Canada | No
EL16KC1-036-230A** | LH24/37X+TXV | SL280UH080NV48B | R-454B | - - - | - - - | - - - | 35400 | 15.2 | 13 | No | 215855249 | All | USA | No
EL16KC1-036-230A** | LH24/37X+TXV | SL280UH080NV60C | R-454B | - - - | - - - | - - - | 34800 | 15.2 | 13.5 | No | 217161078 | All | USA | No
EL16KC1-036-230A** | LH24/37X+TXV | SL280UH090V36B | R-454B | - - - | - - - | - - - | 35800 | 15.2 | 13 | No | 215855269 | All | USA | No
EL16KC1-036-230A** | LH24/37X+TXV | SL280UH090V48B | R-454B | - - - | - - - | - - - | 35400 | 15.2 | 13 | No | 215855282 | All | USA | No
EL16KC1-036-230A** | LH24/37X+TXV | SL280UH090V60C | R-454B | - - - | - - - | - - - | 34800 | 15.2 | 13.5 | No | 217161094 | All | USA | No
EL16KC1-036-230A** | LH24/37X+TXV | SL280UH090XV48B | R-454B | - - - | - - - | - - - | 35400 | 15.2 | 13 | No | 215855302 | All | USA | No
EL16KC1-036-230A** | LH24/37X+TXV | SL280UH090XV60C | R-454B | - - - | - - - | - - - | 34800 | 15.2 | 13.5 | No | 217161107 | All | USA | No
EL16KC1-036-230A** | LH24/37X+TXV | SL280UH100NV60C | R-454B | - - - | - - - | - - - | 36000 | 15.2 | 13 | No | 217161116 | All | USA | No
EL16KC1-036-230A** | LH24/37X+TXV | SL297UH040NV36B | R-454B | - - - | - - - | - - - | 35400 | 15.2 | 13 | No | 215855329 | All | USA,Canada | No
EL16KC1-036-230A** | LH24/37X+TXV | SLP99UH070XV36B | R-454B | - - - | - - - | - - - | 35800 | 15.2 | 13 | No | 215855342 | All | USA,Canada | No
EL16KC1-036-230A** | LH24/37X+TXV+LEFE3A | - - - | R-454B | - - - | - - - | - - - | 35000 | 16 | 13 | No | 217285969 | All | USA,Canada | No
EL16KC1-036-230A** | LH24/37X+TXV+LEFE4B | - - - | R-454B | - - - | - - - | - - - | 35200 | 16 | 13 | No | 217285474 | All | USA,Canada | No
EL16KC1-036-230A** | LH29/36F+TXV | EL180UH080NE48B | R-454B | - - - | - - - | - - - | 36000 | 15.2 | 13 | No | 215854875 | All | USA | No
EL16KC1-036-230A** | LH29/36F+TXV | EL195UH040NE36B | R-454B | - - - | - - - | - - - | 35800 | 15.2 | 13 | No | 215854895 | All | USA,Canada | No
EL16KC1-036-230A** | LH29/36F+TXV | EL196UH030XE36B | R-454B | - - - | - - - | - - - | 35600 | 15 | 13 | No | 215854908 | All | USA,Canada | No
EL16KC1-036-230A** | LH29/36F+TXV | EL196UH045XE36B | R-454B | - - - | - - - | - - - | 35000 | 14.5 | 12.5 | No | 215854912 | All | USA,Canada | No
EL16KC1-036-230A** | LH29/36F+TXV | EL196UH070XE36B | R-454B | - - - | - - - | - - - | 35000 | 15.2 | 13 | No | 215854916 | All | USA,Canada | No
EL16KC1-036-230A** | LH29/36F+TXV | EL280UH090E36B | R-454B | - - - | - - - | - - - | 36000 | 15.2 | 13 | No | 215854936 | All | USA | No
EL16KC1-036-230A** | LH29/36F+TXV | EL280UH090E48B | R-454B | - - - | - - - | - - - | 35600 | 15.2 | 13.5 | No | 215854940 | All | USA | No
EL16KC1-036-230A** | LH29/36F+TXV | EL280UH090XE48B | R-454B | - - - | - - - | - - - | 35600 | 15.2 | 13.5 | No | 215854944 | All | USA | No
EL16KC1-036-230A** | LH29/36F+TXV | EL297UH045XE36B | R-454B | - - - | - - - | - - - | 35800 | 15.2 | 13 | No | 215854954 | All | USA,Canada | No
EL16KC1-036-230A** | LH29/36F+TXV | EL297UH045XV36B | R-454B | - - - | - - - | - - - | 35000 | 15.2 | 13 | No | 215854958 | All | USA,Canada | No
EL16KC1-036-230A** | LH29/36F+TXV | EL297UH070XE36B | R-454B | - - - | - - - | - - - | 36000 | 15.2 | 13 | No | 215854962 | All | USA,Canada | No
EL16KC1-036-230A** | LH29/36F+TXV | EL297UH070XV36B | R-454B | - - - | - - - | - - - | 36000 | 15.2 | 13 | No | 215854966 | All | USA,Canada | No
EL16KC1-036-230A** | LH29/36F+TXV | ML180UH070E36B | R-454B | - - - | - - - | - - - | 36000 | 15.2 | 13 | No | 215855004 | All | USA | No
EL16KC1-036-230A** | LH29/36F+TXV | ML180UH070V36B | R-454B | - - - | - - - | - - - | 35200 | 15.2 | 13.5 | No | 215855012 | All | USA | No
EL16KC1-036-230A** | LH29/36F+TXV | ML180UH070V48B | R-454B | - - - | - - - | - - - | 36000 | 15.2 | 13.5 | No | 215855016 | All | USA | No
EL16KC1-036-230A** | LH29/36F+TXV | ML180UH070XE36B | R-454B | - - - | - - - | - - - | 36000 | 15.2 | 13 | No | 215855024 | All | USA | No
EL16KC1-036-230A** | LH29/36F+TXV | ML180UH090E48B | R-454B | - - - | - - - | - - - | 36000 | 15.2 | 13.5 | No | 215855028 | All | USA | No
EL16KC1-036-230A** | LH29/36F+TXV | ML180UH090V48B | R-454B | - - - | - - - | - - - | 36000 | 15.2 | 13 | No | 215855034 | All | USA | No
EL16KC1-036-230A** | LH29/36F+TXV | ML180UH090XE48B | R-454B | - - - | - - - | - - - | 36000 | 15.2 | 13.5 | No | 215855038 | All | USA | No
EL16KC1-036-230A** | LH29/36F+TXV | ML193UH030XE36B | R-454B | - - - | - - - | - - - | 35600 | 15 | 12.5 | No | 215855048 | All | USA | No
EL16KC1-036-230A** | LH29/36F+TXV | ML193UH045XE36B | R-454B | - - - | - - - | - - - | 36000 | 15.2 | 13 | No | 215855061 | All | USA | No
EL16KC1-036-230A** | LH29/36F+TXV | ML193UH070XE36B | R-454B | - - - | - - - | - - - | 36000 | 15.2 | 13 | No | 215855074 | All | USA | No
EL16KC1-036-230A** | LH29/36F+TXV | ML196UH030XE36B | R-454B | - - - | - - - | - - - | 35600 | 15 | 13 | No | 215855115 | All | USA,Canada | No
EL16KC1-036-230A** | LH29/36F+TXV | ML196UH045XE36B | R-454B | - - - | - - - | - - - | 35000 | 15.2 | 13 | No | 215855128 | All | USA,Canada | No
EL16KC1-036-230A** | LH29/36F+TXV | ML196UH070XE36B | R-454B | - - - | - - - | - - - | 36000 | 15.2 | 13 | No | 215855141 | All | USA,Canada | No
EL16KC1-036-230A** | LH29/36F+TXV | ML196UH070XE48B | R-454B | - - - | - - - | - - - | 35800 | 15 | 12.5 | No | 215855154 | All | USA,Canada | No
EL16KC1-036-230A** | LH29/36F+TXV | ML296UH045XV36B | R-454B | - - - | - - - | - - - | 36000 | 15.2 | 13 | No | 215855195 | All | USA,Canada | No
EL16KC1-036-230A** | LH29/36F+TXV | SL280UH080NV48B | R-454B | - - - | - - - | - - - | 36000 | 15.2 | 13 | No | 215855241 | All | USA | No
EL16KC1-036-230A** | LH29/36F+TXV | SL280UH090V36B | R-454B | - - - | - - - | - - - | 36000 | 15.2 | 13 | No | 215855261 | All | USA | No
EL16KC1-036-230A** | LH29/36F+TXV | SL280UH090V48B | R-454B | - - - | - - - | - - - | 36000 | 15.2 | 13 | No | 215855274 | All | USA | No
EL16KC1-036-230A** | LH29/36F+TXV | SL280UH090XV48B | R-454B | - - - | - - - | - - - | 36000 | 15.2 | 13 | No | 215855294 | All | USA | No
EL16KC1-036-230A** | LH29/36F+TXV | SL297UH040NV36B | R-454B | - - - | - - - | - - - | 36000 | 15.2 | 13 | No | 215855321 | All | USA,Canada | No
EL16KC1-036-230A** | LH29/36F+TXV | SLP99UH070XV36B | R-454B | - - - | - - - | - - - | 36000 | 15.2 | 13 | No | 215855334 | All | USA,Canada | No
EL16KC1-036-230A** | LH29/36X+TXV | EL180UH040NE36A | R-454B | - - - | - - - | - - - | 36000 | 15.2 | 13 | No | 216767635 | All | USA | No
EL16KC1-036-230A** | LH29/36X+TXV | EL180UH060NE36A | R-454B | - - - | - - - | - - - | 36000 | 15.2 | 13 | No | 216767636 | All | USA | No
EL16KC1-036-230A** | LH29/36X+TXV | EL180UH080NE48B | R-454B | - - - | - - - | - - - | 36000 | 15.2 | 13 | No | 215854874 | All | USA | No
EL16KC1-036-230A** | LH29/36X+TXV | EL195UH040NE36B | R-454B | - - - | - - - | - - - | 35800 | 15.2 | 13 | No | 215854894 | All | USA,Canada | No
EL16KC1-036-230A** | LH29/36X+TXV | EL195UH060NE36B | R-454B | - - - | - - - | - - - | 33600 | 14.5 | 12.5 | No | 216703906 | All | USA,Canada | No
EL16KC1-036-230A** | LH29/36X+TXV | EL196UH030XE36B | R-454B | - - - | - - - | - - - | 35600 | 15 | 13 | No | 215854907 | All | USA,Canada | No
EL16KC1-036-230A** | LH29/36X+TXV | EL196UH045XE36B | R-454B | - - - | - - - | - - - | 35000 | 14.5 | 12.5 | No | 215854911 | All | USA,Canada | No
EL16KC1-036-230A** | LH29/36X+TXV | EL196UH070XE36B | R-454B | - - - | - - - | - - - | 35000 | 15.2 | 13 | No | 215854915 | All | USA,Canada | No
EL16KC1-036-230A** | LH29/36X+TXV | EL280UH090E36B | R-454B | - - - | - - - | - - - | 36000 | 15.2 | 13 | No | 215854935 | All | USA | No
EL16KC1-036-230A** | LH29/36X+TXV | EL280UH090E48B | R-454B | - - - | - - - | - - - | 35600 | 15.2 | 13.5 | No | 215854939 | All | USA | No
EL16KC1-036-230A** | LH29/36X+TXV | EL280UH090XE48B | R-454B | - - - | - - - | - - - | 35600 | 15.2 | 13.5 | No | 215854943 | All | USA | No
EL16KC1-036-230A** | LH29/36X+TXV | EL297UH045XE36B | R-454B | - - - | - - - | - - - | 35800 | 15.2 | 13 | No | 215854953 | All | USA,Canada | No
EL16KC1-036-230A** | LH29/36X+TXV | EL297UH045XV36B | R-454B | - - - | - - - | - - - | 35000 | 15.2 | 13 | No | 215854957 | All | USA,Canada | No
EL16KC1-036-230A** | LH29/36X+TXV | EL297UH070XE36B | R-454B | - - - | - - - | - - - | 36000 | 15.2 | 13 | No | 215854961 | All | USA,Canada | No
EL16KC1-036-230A** | LH29/36X+TXV | EL297UH070XV36B | R-454B | - - - | - - - | - - - | 36000 | 15.2 | 13 | No | 215854965 | All | USA,Canada | No
EL16KC1-036-230A** | LH29/36X+TXV | EL297UH090XE48C | R-454B | - - - | - - - | - - - | 35600 | 15.2 | 13 | No | 217160936 | All | USA,Canada | No
EL16KC1-036-230A** | LH29/36X+TXV | EL297UH090XV36C | R-454B | - - - | - - - | - - - | 35200 | 15.2 | 13 | No | 217160948 | All | USA,Canada | No
EL16KC1-036-230A** | LH29/36X+TXV | EL297UH090XV48C | R-454B | - - - | - - - | - - - | 35200 | 15.2 | 13 | No | 217160960 | All | USA,Canada | No
EL16KC1-036-230A** | LH29/36X+TXV | EL297UH090XV60C | R-454B | - - - | - - - | - - - | 35200 | 15.2 | 13 | No | 217160971 | All | USA,Canada | No
EL16KC1-036-230A** | LH29/36X+TXV | EL297UH110XE60C | R-454B | - - - | - - - | - - - | 35200 | 15.2 | 13 | No | 217160983 | All | USA,Canada | No
EL16KC1-036-230A** | LH29/36X+TXV | EL297UH110XV48C | R-454B | - - - | - - - | - - - | 35200 | 15.2 | 13 | No | 217160995 | All | USA,Canada | No
EL16KC1-036-230A** | LH29/36X+TXV | EL297UH110XV60C | R-454B | - - - | - - - | - - - | 36000 | 15.2 | 13 | No | 217161006 | All | USA,Canada | No
EL16KC1-036-230A** | LH29/36X+TXV | ML180UH045XE36A | R-454B | - - - | - - - | - - - | 36000 | 15.2 | 13 | No | 216767640 | All | USA | No
EL16KC1-036-230A** | LH29/36X+TXV | ML180UH070E36B | R-454B | - - - | - - - | - - - | 36000 | 15.2 | 13 | No | 215855003 | All | USA | No
EL16KC1-036-230A** | LH29/36X+TXV | ML180UH070V36B | R-454B | - - - | - - - | - - - | 35200 | 15.2 | 13.5 | No | 215855011 | All | USA | No
EL16KC1-036-230A** | LH29/36X+TXV | ML180UH070V48B | R-454B | - - - | - - - | - - - | 36000 | 15.2 | 13.5 | No | 215855015 | All | USA | No
EL16KC1-036-230A** | LH29/36X+TXV | ML180UH070XE36B | R-454B | - - - | - - - | - - - | 36000 | 15.2 | 13 | No | 215855023 | All | USA | No
EL16KC1-036-230A** | LH29/36X+TXV | ML180UH090E48B | R-454B | - - - | - - - | - - - | 36000 | 15.2 | 13.5 | No | 215855027 | All | USA | No
EL16KC1-036-230A** | LH29/36X+TXV | ML180UH090V48B | R-454B | - - - | - - - | - - - | 36000 | 15.2 | 13 | No | 215855033 | All | USA | No
EL16KC1-036-230A** | LH29/36X+TXV | ML180UH090XE48B | R-454B | - - - | - - - | - - - | 36000 | 15.2 | 13.5 | No | 215855037 | All | USA | No
EL16KC1-036-230A** | LH29/36X+TXV | ML193UH030XE36B | R-454B | - - - | - - - | - - - | 35600 | 15 | 12.5 | No | 215855047 | All | USA | No
EL16KC1-036-230A** | LH29/36X+TXV | ML193UH045XE36B | R-454B | - - - | - - - | - - - | 36000 | 15.2 | 13 | No | 215855060 | All | USA | No
EL16KC1-036-230A** | LH29/36X+TXV | ML193UH070XE36B | R-454B | - - - | - - - | - - - | 36000 | 15.2 | 13 | No | 215855073 | All | USA | No
EL16KC1-036-230A** | LH29/36X+TXV | ML196UH030XE36B | R-454B | - - - | - - - | - - - | 35600 | 15 | 13 | No | 215855114 | All | USA,Canada | No
EL16KC1-036-230A** | LH29/36X+TXV | ML196UH045XE36B | R-454B | - - - | - - - | - - - | 35000 | 15.2 | 13 | No | 215855127 | All | USA,Canada | No
EL16KC1-036-230A** | LH29/36X+TXV | ML196UH070XE36B | R-454B | - - - | - - - | - - - | 36000 | 15.2 | 13 | No | 215855140 | All | USA,Canada | No
EL16KC1-036-230A** | LH29/36X+TXV | ML196UH070XE48B | R-454B | - - - | - - - | - - - | 35800 | 15 | 12.5 | No | 215855153 | All | USA,Canada | No
EL16KC1-036-230A** | LH29/36X+TXV | ML296UH045XV36B | R-454B | - - - | - - - | - - - | 36000 | 15.2 | 13 | No | 215855194 | All | USA,Canada | No
EL16KC1-036-230A** | LH29/36X+TXV | ML296UH070XV36B | R-454B | - - - | - - - | - - - | 36200 | 15.2 | 13 | No | 217161021 | All | USA,Canada | No
EL16KC1-036-230A** | LH29/36X+TXV | ML296UH090XV48C | R-454B | - - - | - - - | - - - | 36400 | 15.2 | 13 | No | 217161034 | All | USA,Canada | No
EL16KC1-036-230A** | LH29/36X+TXV | ML296UH110XV60C | R-454B | - - - | - - - | - - - | 36400 | 15.2 | 13.5 | No | 217161052 | All | USA,Canada | No
EL16KC1-036-230A** | LH29/36X+TXV | SL280UH080NV48B | R-454B | - - - | - - - | - - - | 36000 | 15.2 | 13 | No | 215855240 | All | USA | No
EL16KC1-036-230A** | LH29/36X+TXV | SL280UH080NV60C | R-454B | - - - | - - - | - - - | 35000 | 15.2 | 13.5 | No | 217161072 | All | USA | No
EL16KC1-036-230A** | LH29/36X+TXV | SL280UH090V36B | R-454B | - - - | - - - | - - - | 36000 | 15.2 | 13 | No | 215855260 | All | USA | No
EL16KC1-036-230A** | LH29/36X+TXV | SL280UH090V48B | R-454B | - - - | - - - | - - - | 36000 | 15.2 | 13 | No | 215855273 | All | USA | No
EL16KC1-036-230A** | LH29/36X+TXV | SL280UH090V60C | R-454B | - - - | - - - | - - - | 34200 | 16 | 13 | No | 217161088 | All | USA | No
EL16KC1-036-230A** | LH29/36X+TXV | SL280UH090XV48B | R-454B | - - - | - - - | - - - | 36000 | 15.2 | 13 | No | 215855293 | All | USA | No
EL16KC1-036-230A** | LH29/36X+TXV | SL280UH090XV60C | R-454B | - - - | - - - | - - - | 34200 | 16 | 13 | No | 217161101 | All | USA | No
EL16KC1-036-230A** | LH29/36X+TXV | SL280UH100NV60C | R-454B | - - - | - - - | - - - | 36000 | 15.2 | 13 | No | 217161110 | All | USA | No
EL16KC1-036-230A** | LH29/36X+TXV | SL297UH040NV36B | R-454B | - - - | - - - | - - - | 36000 | 15.2 | 13 | No | 215855320 | All | USA,Canada | No
EL16KC1-036-230A** | LH29/36X+TXV | SLP99UH070XV36B | R-454B | - - - | - - - | - - - | 36000 | 15.2 | 13 | No | 215855333 | All | USA,Canada | No
EL16KC1-036-230A** | LH29/36X+TXV+LEFE3A | - - - | R-454B | - - - | - - - | - - - | 35200 | 16 | 13 | No | 217285964 | All | USA,Canada | No
EL16KC1-036-230A** | LH29/36X+TXV+LEFE4B | - - - | R-454B | - - - | - - - | - - - | 35400 | 16 | 13 | No | 217285464 | All | USA,Canada | No
EL16KC1-036-230A** | LH35/36W+TXV | EL180UH080NE48B | R-454B | - - - | - - - | - - - | 34600 | 15 | 12.5 | No | 217230255 | All | USA | No
EL16KC1-036-230A** | LH35/36W+TXV | EL195UH040NE36B | R-454B | - - - | - - - | - - - | 34800 | 14.5 | 12.5 | No | 217164679 | All | USA,Canada | No
EL16KC1-036-230A** | LH35/36W+TXV | EL195UH060NE36B | R-454B | - - - | - - - | - - - | 32600 | 14.5 | 12 | No | 217164684 | All | USA,Canada | No
EL16KC1-036-230A** | LH35/36W+TXV | EL297UH045XE36B | R-454B | - - - | - - - | - - - | 34600 | 15 | 12.5 | No | 217164689 | All | USA,Canada | No
EL16KC1-036-230A** | LH35/36W+TXV | EL297UH045XV36B | R-454B | - - - | - - - | - - - | 34600 | 14.5 | 12.5 | No | 217164694 | All | USA,Canada | No
EL16KC1-036-230A** | LH35/36W+TXV | EL297UH070XE36B | R-454B | - - - | - - - | - - - | 34200 | 15 | 12.5 | No | 217164699 | All | USA,Canada | No
EL16KC1-036-230A** | LH35/36W+TXV | EL297UH070XV36B | R-454B | - - - | - - - | - - - | 34600 | 15 | 12.5 | No | 217164704 | All | USA,Canada | No
EL16KC1-036-230A** | LH35/36W+TXV | EL297UH090XE48C | R-454B | - - - | - - - | - - - | 33800 | 15.2 | 12.5 | No | 217164709 | All | USA,Canada | No
EL16KC1-036-230A** | LH35/36W+TXV | EL297UH090XV36C | R-454B | - - - | - - - | - - - | 33800 | 15.2 | 12.5 | No | 217164715 | All | USA,Canada | No
EL16KC1-036-230A** | LH35/36W+TXV | EL297UH090XV48C | R-454B | - - - | - - - | - - - | 33000 | 15.2 | 12.5 | No | 217164721 | All | USA,Canada | No
EL16KC1-036-230A** | LH35/36W+TXV | EL297UH090XV60C | R-454B | - - - | - - - | - - - | 32800 | 15 | 12.5 | No | 217164727 | All | USA,Canada | No
EL16KC1-036-230A** | LH35/36W+TXV | EL297UH110XE60C | R-454B | - - - | - - - | - - - | 34000 | 15.2 | 13 | No | 217164732 | All | USA,Canada | No
EL16KC1-036-230A** | LH35/36W+TXV | EL297UH110XV48C | R-454B | - - - | - - - | - - - | 33800 | 15.2 | 12.5 | No | 217164738 | All | USA,Canada | No
EL16KC1-036-230A** | LH35/36W+TXV | EL297UH110XV60C | R-454B | - - - | - - - | - - - | 33600 | 15.2 | 12.5 | No | 217164744 | All | USA,Canada | No
EL16KC1-036-230A** | LH35/36W+TXV | ML296UH045XV36B | R-454B | - - - | - - - | - - - | 34600 | 15 | 12.5 | No | 217164749 | All | USA,Canada | No
EL16KC1-036-230A** | LH35/36W+TXV | ML296UH070XV36B | R-454B | - - - | - - - | - - - | 35000 | 15.2 | 12.5 | No | 217164754 | All | USA,Canada | No
EL16KC1-036-230A** | LH35/36W+TXV | ML296UH090XV48C | R-454B | - - - | - - - | - - - | 35000 | 15.2 | 12.5 | No | 217164759 | All | USA,Canada | No
EL16KC1-036-230A** | LH35/36W+TXV | ML296UH110XV60C | R-454B | - - - | - - - | - - - | 35200 | 15.2 | 12.5 | No | 217164765 | All | USA,Canada | No
EL16KC1-036-230A** | LH35/36W+TXV | SL280UH080NV48B | R-454B | - - - | - - - | - - - | 34400 | 15 | 12.5 | No | 217164780 | All | USA | No
EL16KC1-036-230A** | LH35/36W+TXV | SL280UH080NV60C | R-454B | - - - | - - - | - - - | 33600 | 15.2 | 13 | No | 217164785 | All | USA | No
EL16KC1-036-230A** | LH35/36W+TXV | SL280UH090V36B | R-454B | - - - | - - - | - - - | 33800 | 15.2 | 12.5 | No | 217164791 | All | USA | No
EL16KC1-036-230A** | LH35/36W+TXV | SL280UH090V48B | R-454B | - - - | - - - | - - - | 34000 | 15 | 12.5 | No | 217164796 | All | USA | No
EL16KC1-036-230A** | LH35/36W+TXV | SL280UH090V60C | R-454B | - - - | - - - | - - - | 33600 | 15.2 | 13 | No | 217164801 | All | USA | No
EL16KC1-036-230A** | LH35/36W+TXV | SL280UH090XV48B | R-454B | - - - | - - - | - - - | 34000 | 15 | 12.5 | No | 217164807 | All | USA | No
EL16KC1-036-230A** | LH35/36W+TXV | SL280UH090XV60C | R-454B | - - - | - - - | - - - | 33600 | 15.2 | 13 | No | 217164812 | All | USA | No
EL16KC1-036-230A** | LH35/36W+TXV | SL280UH100NV60C | R-454B | - - - | - - - | - - - | 33600 | 15.2 | 12.5 | No | 217164818 | All | USA | No
EL16KC1-036-230A** | LH35/36W+TXV | SL297UH040NV36B | R-454B | - - - | - - - | - - - | 34600 | 15 | 12.5 | No | 217164823 | All | USA,Canada | No
EL16KC1-036-230A** | LH35/36W+TXV+LEFE3A | - - - | R-454B | - - - | - - - | - - - | 34000 | 16 | 12.5 | No | 217285962 | All | USA,Canada | No
EL16KC1-036-230A** | LH35/36W+TXV+LEFE4B | - - - | R-454B | - - - | - - - | - - - | 34200 | 16 | 12.5 | No | 217285961 | All | USA,Canada | No
EL16KC1-036-230A** | LH35/36X+TXV | EL180UH080NE48B | R-454B | - - - | - - - | - - - | 36000 | 15.2 | 13 | No | 216704571 | All | USA | No
EL16KC1-036-230A** | LH35/36X+TXV | EL195UH040NE36B | R-454B | - - - | - - - | - - - | 36000 | 15.2 | 13 | No | 216704572 | All | USA,Canada | No
EL16KC1-036-230A** | LH35/36X+TXV | EL195UH060NE36B | R-454B | - - - | - - - | - - - | 34200 | 15 | 12.5 | No | 216704573 | All | USA,Canada | No
EL16KC1-036-230A** | LH35/36X+TXV | EL297UH045XE36B | R-454B | - - - | - - - | - - - | 36000 | 15.2 | 13 | No | 217160922 | All | USA,Canada | No
EL16KC1-036-230A** | LH35/36X+TXV | EL297UH045XV36B | R-454B | - - - | - - - | - - - | 36000 | 15.2 | 13 | No | 217160925 | All | USA,Canada | No
EL16KC1-036-230A** | LH35/36X+TXV | EL297UH070XE36B | R-454B | - - - | - - - | - - - | 36000 | 15.2 | 13 | No | 217160928 | All | USA,Canada | No
EL16KC1-036-230A** | LH35/36X+TXV | EL297UH070XV36B | R-454B | - - - | - - - | - - - | 36000 | 15.2 | 13 | No | 217160931 | All | USA,Canada | No
EL16KC1-036-230A** | LH35/36X+TXV | EL297UH090XE48C | R-454B | - - - | - - - | - - - | 35800 | 15.2 | 13.5 | No | 217160937 | All | USA,Canada | No
EL16KC1-036-230A** | LH35/36X+TXV | EL297UH090XV36C | R-454B | - - - | - - - | - - - | 35800 | 15.2 | 13.5 | No | 217160949 | All | USA,Canada | No
EL16KC1-036-230A** | LH35/36X+TXV | EL297UH090XV48C | R-454B | - - - | - - - | - - - | 35800 | 15.2 | 13 | No | 217160961 | All | USA,Canada | No
EL16KC1-036-230A** | LH35/36X+TXV | EL297UH090XV60C | R-454B | - - - | - - - | - - - | 35800 | 15.2 | 13 | No | 217160972 | All | USA,Canada | No
EL16KC1-036-230A** | LH35/36X+TXV | EL297UH110XE60C | R-454B | - - - | - - - | - - - | 35800 | 15.2 | 13.5 | No | 217160984 | All | USA,Canada | No
EL16KC1-036-230A** | LH35/36X+TXV | EL297UH110XV48C | R-454B | - - - | - - - | - - - | 35600 | 15.2 | 13.5 | No | 217160996 | All | USA,Canada | No
EL16KC1-036-230A** | LH35/36X+TXV | EL297UH110XV60C | R-454B | - - - | - - - | - - - | 36000 | 15.2 | 13.5 | No | 217161007 | All | USA,Canada | No
EL16KC1-036-230A** | LH35/36X+TXV | ML180UH090XE48B | R-454B | - - - | - - - | - - - | 36000 | 16 | 13.5 | No | 216704574 | All | USA | No
EL16KC1-036-230A** | LH35/36X+TXV | ML193UH045XE36B | R-454B | - - - | - - - | - - - | 36000 | 15.2 | 13 | No | 216704575 | All | USA | No
EL16KC1-036-230A** | LH35/36X+TXV | ML193UH070XE36B | R-454B | - - - | - - - | - - - | 36000 | 15.2 | 13 | No | 216704576 | All | USA | No
EL16KC1-036-230A** | LH35/36X+TXV | ML296UH045XV36B | R-454B | - - - | - - - | - - - | 36000 | 15.2 | 13 | No | 217161016 | All | USA,Canada | No
EL16KC1-036-230A** | LH35/36X+TXV | ML296UH070XV36B | R-454B | - - - | - - - | - - - | 36600 | 15.2 | 13 | No | 217161022 | All | USA,Canada | No
EL16KC1-036-230A** | LH35/36X+TXV | ML296UH090XV48C | R-454B | - - - | - - - | - - - | 37000 | 15.2 | 13.5 | No | 217161035 | All | USA,Canada | No
EL16KC1-036-230A** | LH35/36X+TXV | ML296UH110XV60C | R-454B | - - - | - - - | - - - | 37200 | 15.2 | 13.5 | No | 217161053 | All | USA,Canada | No
EL16KC1-036-230A** | LH35/36X+TXV | SL280UH080NV48B | R-454B | - - - | - - - | - - - | 36000 | 15.2 | 13 | No | 217161068 | All | USA | No
EL16KC1-036-230A** | LH35/36X+TXV | SL280UH080NV60C | R-454B | - - - | - - - | - - - | 35800 | 15.2 | 13.5 | No | 217161073 | All | USA | No
EL16KC1-036-230A** | LH35/36X+TXV | SL280UH090V36B | R-454B | - - - | - - - | - - - | 36000 | 15.2 | 13.5 | No | 217161081 | All | USA | No
EL16KC1-036-230A** | LH35/36X+TXV | SL280UH090V48B | R-454B | - - - | - - - | - - - | 36000 | 15.2 | 13.5 | No | 217161084 | All | USA | No
EL16KC1-036-230A** | LH35/36X+TXV | SL280UH090V60C | R-454B | - - - | - - - | - - - | 34800 | 16 | 13.5 | No | 217161089 | All | USA | No
EL16KC1-036-230A** | LH35/36X+TXV | SL280UH090XV48B | R-454B | - - - | - - - | - - - | 36000 | 15.2 | 13.5 | No | 217161097 | All | USA | No
EL16KC1-036-230A** | LH35/36X+TXV | SL280UH090XV60C | R-454B | - - - | - - - | - - - | 34800 | 16 | 13.5 | No | 217161102 | All | USA | No
EL16KC1-036-230A** | LH35/36X+TXV | SL280UH100NV60C | R-454B | - - - | - - - | - - - | 35800 | 15.2 | 13.5 | No | 217161111 | All | USA | No
EL16KC1-036-230A** | LH35/36X+TXV | SL297UH040NV36B | R-454B | - - - | - - - | - - - | 36000 | 15.2 | 13 | No | 217161119 | All | USA,Canada | No
EL16KC1-036-230A** | LH35/36X+TXV+LEFE3A | - - - | R-454B | - - - | - - - | - - - | 35800 | 16 | 13 | No | 217285965 | All | USA,Canada | No
EL16KC1-036-230A** | LH35/36X+TXV+LEFE4B | - - - | R-454B | - - - | - - - | - - - | 36000 | 16 | 13 | No | 217285465 | All | USA,Canada | No
EL16KC1-036-230A** | LH35/36X+TXV+TD | - - - | R-454B | - - - | - - - | - - - | 34200 | 14.3 | 11.7 | No | 217165542 | All | USA,Canada | No
EL16KC1-036-230A** | LH35/38X+TXV | EL180UH100NE60C | R-454B | - - - | - - - | - - - | 36000 | 15.2 | 14 | No | 217230263 | All | USA | No
EL16KC1-036-230A** | LH35/38X+TXV | EL297UH090XE48C | R-454B | - - - | - - - | - - - | 36000 | 16 | 14 | No | 217164712 | All | USA,Canada | No
EL16KC1-036-230A** | LH35/38X+TXV | EL297UH090XV36C | R-454B | - - - | - - - | - - - | 36000 | 16 | 14 | No | 217164718 | All | USA,Canada | No
EL16KC1-036-230A** | LH35/38X+TXV | EL297UH090XV48C | R-454B | - - - | - - - | - - - | 36000 | 15.2 | 13.5 | No | 217164724 | All | USA,Canada | No
EL16KC1-036-230A** | LH35/38X+TXV | EL297UH090XV60C | R-454B | - - - | - - - | - - - | 36000 | 15.2 | 13.5 | No | 217164729 | All | USA,Canada | No
EL16KC1-036-230A** | LH35/38X+TXV | EL297UH110XE60C | R-454B | - - - | - - - | - - - | 36000 | 16 | 14 | No | 217164735 | All | USA,Canada | No
EL16KC1-036-230A** | LH35/38X+TXV | EL297UH110XV48C | R-454B | - - - | - - - | - - - | 36000 | 16 | 14 | No | 217164741 | All | USA,Canada | No
EL16KC1-036-230A** | LH35/38X+TXV | EL297UH110XV60C | R-454B | - - - | - - - | - - - | 36000 | 16 | 14 | No | 217164746 | All | USA,Canada | No
EL16KC1-036-230A** | LH35/38X+TXV | ML296UH090XV48C | R-454B | - - - | - - - | - - - | 37400 | 16 | 14 | No | 217164762 | All | USA,Canada | No
EL16KC1-036-230A** | LH35/38X+TXV | ML296UH110XV60C | R-454B | - - - | - - - | - - - | 37600 | 16 | 14 | No | 217164768 | All | USA,Canada | No
EL16KC1-036-230A** | LH35/38X+TXV | SL280UH080NV60C | R-454B | - - - | - - - | - - - | 36000 | 16 | 14 | No | 217164788 | All | USA | No
EL16KC1-036-230A** | LH35/38X+TXV | SL280UH090V60C | R-454B | - - - | - - - | - - - | 36000 | 16 | 14 | No | 217164804 | All | USA | No
EL16KC1-036-230A** | LH35/38X+TXV | SL280UH090XV60C | R-454B | - - - | - - - | - - - | 36000 | 16 | 14 | No | 217164815 | All | USA | No
EL16KC1-036-230A** | LH35/38X+TXV | SL280UH100NV60C | R-454B | - - - | - - - | - - - | 36000 | 16 | 14 | No | 217164820 | All | USA | No
EL16KC1-036-230A** | LH35/38X+TXV+TD | - - - | R-454B | - - - | - - - | - - - | 34200 | 14.5 | 12 | No | 217165544 | All | USA,Canada | No
EL16KC1-036-230A** | LP18/37R+TXV | EL180UH040NE36A | R-454B | - - - | - - - | - - - | 36000 | 15.2 | 13 | No | 215854861 | All | USA | No
EL16KC1-036-230A** | LP18/37R+TXV | EL180UH060NE36A | R-454B | - - - | - - - | - - - | 36000 | 15.2 | 13 | No | 215854872 | All | USA | No
EL16KC1-036-230A** | LP18/37R+TXV | EL180UH080NE48B | R-454B | - - - | - - - | - - - | 36000 | 15.2 | 13 | No | 215854882 | All | USA | No
EL16KC1-036-230A** | LP18/37R+TXV | EL180UH100NE60C | R-454B | - - - | - - - | - - - | 35600 | 15.2 | 13.5 | No | 215854889 | All | USA | No
EL16KC1-036-230A** | LP18/37R+TXV | EL195UH040NE36B | R-454B | - - - | - - - | - - - | 36000 | 15.2 | 13 | No | 215854902 | All | USA,Canada | No
EL16KC1-036-230A** | LP18/37R+TXV | EL195UH060NE36B | R-454B | - - - | - - - | - - - | 36000 | 15.2 | 13 | No | 217608393 | All | USA,Canada | No
EL16KC1-036-230A** | LP18/37R+TXV | EL195UH080NE48C | R-454B | - - - | - - - | - - - | 35400 | 15.2 | 13 | No | 217608398 | All | USA,Canada | No
EL16KC1-036-230A** | LP18/37R+TXV | EL195UH100NE60C | R-454B | - - - | - - - | - - - | 35800 | 15 | 13 | No | 217608402 | All | USA,Canada | No
EL16KC1-036-230A** | LP18/37R+TXV | EL196UH030XE36B | R-454B | - - - | - - - | - - - | 36000 | 15.2 | 13 | No | 217608403 | All | USA,Canada | No
EL16KC1-036-230A** | LP18/37R+TXV | EL196UH045XE36B | R-454B | - - - | - - - | - - - | 35400 | 15 | 12.5 | No | 217608405 | All | USA,Canada | No
EL16KC1-036-230A** | LP18/37R+TXV | EL196UH070XE36B | R-454B | - - - | - - - | - - - | 36000 | 15.2 | 13 | No | 217608407 | All | USA,Canada | No
EL16KC1-036-230A** | LP18/37R+TXV | EL196UH090XE48C | R-454B | - - - | - - - | - - - | 35800 | 15.2 | 13.5 | No | 217608409 | All | USA,Canada | No
EL16KC1-036-230A** | LP18/37R+TXV | EL280UH045E36A | R-454B | - - - | - - - | - - - | 35800 | 15.2 | 13.5 | No | 215888807 | All | USA | No
EL16KC1-036-230A** | LP18/37R+TXV | EL280UH070E36A | R-454B | - - - | - - - | - - - | 36000 | 15.2 | 13.5 | No | 215888812 | All | USA | No
EL16KC1-036-230A** | LP18/37R+TXV | EL280UH070XE36A | R-454B | - - - | - - - | - - - | 36000 | 15.2 | 13 | No | 215888817 | All | USA | No
EL16KC1-036-230A** | LP18/37R+TXV | EL280UH090E36B | R-454B | - - - | - - - | - - - | 36000 | 15.2 | 13.5 | No | 217608413 | All | USA | No
EL16KC1-036-230A** | LP18/37R+TXV | EL280UH090E48B | R-454B | - - - | - - - | - - - | 36000 | 16 | 13.5 | No | 217608415 | All | USA | No
EL16KC1-036-230A** | LP18/37R+TXV | EL280UH090XE48B | R-454B | - - - | - - - | - - - | 36000 | 16 | 13.5 | No | 217608417 | All | USA | No
EL16KC1-036-230A** | LP18/37R+TXV | EL297UH045XE36B | R-454B | - - - | - - - | - - - | 36000 | 15.2 | 13 | No | 217608419 | All | USA,Canada | No
EL16KC1-036-230A** | LP18/37R+TXV | EL297UH045XV36B | R-454B | - - - | - - - | - - - | 36000 | 15.2 | 13 | No | 217608421 | All | USA,Canada | No
EL16KC1-036-230A** | LP18/37R+TXV | EL297UH070XE36B | R-454B | - - - | - - - | - - - | 36000 | 15.2 | 13 | No | 217608423 | All | USA,Canada | No
EL16KC1-036-230A** | LP18/37R+TXV | EL297UH070XV36B | R-454B | - - - | - - - | - - - | 36000 | 15.2 | 13 | No | 217608425 | All | USA,Canada | No
EL16KC1-036-230A** | LP18/37R+TXV | EL297UH090XE48C | R-454B | - - - | - - - | - - - | 35800 | 15.2 | 13.5 | No | 217160942 | All | USA,Canada | No
EL16KC1-036-230A** | LP18/37R+TXV | EL297UH090XV36C | R-454B | - - - | - - - | - - - | 35400 | 15.2 | 13.5 | No | 217160954 | All | USA,Canada | No
EL16KC1-036-230A** | LP18/37R+TXV | EL297UH090XV48C | R-454B | - - - | - - - | - - - | 35800 | 15.2 | 13 | No | 217160966 | All | USA,Canada | No
EL16KC1-036-230A** | LP18/37R+TXV | EL297UH090XV60C | R-454B | - - - | - - - | - - - | 35800 | 15.2 | 13 | No | 217160977 | All | USA,Canada | No
EL16KC1-036-230A** | LP18/37R+TXV | EL297UH110XE60C | R-454B | - - - | - - - | - - - | 35800 | 15.2 | 13.5 | No | 217160989 | All | USA,Canada | No
EL16KC1-036-230A** | LP18/37R+TXV | EL297UH110XV48C | R-454B | - - - | - - - | - - - | 35400 | 15.2 | 13.5 | No | 217161001 | All | USA,Canada | No
EL16KC1-036-230A** | LP18/37R+TXV | EL297UH110XV60C | R-454B | - - - | - - - | - - - | 35800 | 15.2 | 13.5 | No | 217161012 | All | USA,Canada | No
EL16KC1-036-230A** | LP18/37R+TXV | ML180UH045XE36A | R-454B | - - - | - - - | - - - | 36000 | 15.2 | 13.5 | No | 216703919 | All | USA | No
EL16KC1-036-230A** | LP18/37R+TXV | ML180UH070E36B | R-454B | - - - | - - - | - - - | 36000 | 15.2 | 13.5 | No | 217608440 | All | USA | No
EL16KC1-036-230A** | LP18/37R+TXV | ML180UH070V36B | R-454B | - - - | - - - | - - - | 36000 | 16 | 13.5 | No | 217608448 | All | USA | No
EL16KC1-036-230A** | LP18/37R+TXV | ML180UH070V48B | R-454B | - - - | - - - | - - - | 36000 | 16 | 13.5 | No | 217608454 | All | USA | No
EL16KC1-036-230A** | LP18/37R+TXV | ML180UH070XE36A | R-454B | - - - | - - - | - - - | 36000 | 15.2 | 13 | No | 216703925 | All | USA | No
EL16KC1-036-230A** | LP18/37R+TXV | ML180UH070XE36B | R-454B | - - - | - - - | - - - | 36000 | 15.2 | 13.5 | No | 217608457 | All | USA | No
EL16KC1-036-230A** | LP18/37R+TXV | ML180UH090E48B | R-454B | - - - | - - - | - - - | 36000 | 16 | 13.5 | No | 217608463 | All | USA | No
EL16KC1-036-230A** | LP18/37R+TXV | ML180UH090E60C | R-454B | - - - | - - - | - - - | 34600 | 16 | 13.5 | No | 217608468 | All | USA | No
EL16KC1-036-230A** | LP18/37R+TXV | ML180UH090V48B | R-454B | - - - | - - - | - - - | 36000 | 15.2 | 13.5 | No | 217608473 | All | USA | No
EL16KC1-036-230A** | LP18/37R+TXV | ML180UH090XE48B | R-454B | - - - | - - - | - - - | 36000 | 16 | 13.5 | No | 217608475 | All | USA | No
EL16KC1-036-230A** | LP18/37R+TXV | ML193UH030XE36B | R-454B | - - - | - - - | - - - | 36000 | 15.2 | 13 | No | 215855055 | All | USA | No
EL16KC1-036-230A** | LP18/37R+TXV | ML193UH045XE36B | R-454B | - - - | - - - | - - - | 36000 | 15.2 | 13 | No | 215855068 | All | USA | No
EL16KC1-036-230A** | LP18/37R+TXV | ML193UH070XE36B | R-454B | - - - | - - - | - - - | 36000 | 15.2 | 13 | No | 215855081 | All | USA | No
EL16KC1-036-230A** | LP18/37R+TXV | ML193UH090XE36C | R-454B | - - - | - - - | - - - | 35600 | 15.2 | 13.5 | No | 215855088 | All | USA | No
EL16KC1-036-230A** | LP18/37R+TXV | ML193UH090XE48C | R-454B | - - - | - - - | - - - | 35600 | 15.2 | 13.5 | No | 215855095 | All | USA | No
EL16KC1-036-230A** | LP18/37R+TXV | ML193UH110XE48C | R-454B | - - - | - - - | - - - | 35800 | 15.2 | 13.5 | No | 215855102 | All | USA | No
EL16KC1-036-230A** | LP18/37R+TXV | ML193UH110XE60C | R-454B | - - - | - - - | - - - | 35600 | 15.2 | 13.5 | No | 215855109 | All | USA | No
EL16KC1-036-230A** | LP18/37R+TXV | ML196UH030XE36B | R-454B | - - - | - - - | - - - | 36000 | 15.2 | 13 | No | 215855122 | All | USA,Canada | No
EL16KC1-036-230A** | LP18/37R+TXV | ML196UH045XE36B | R-454B | - - - | - - - | - - - | 35400 | 15.2 | 13 | No | 215855135 | All | USA,Canada | No
EL16KC1-036-230A** | LP18/37R+TXV | ML196UH070XE36B | R-454B | - - - | - - - | - - - | 36000 | 15.2 | 13 | No | 215855148 | All | USA,Canada | No
EL16KC1-036-230A** | LP18/37R+TXV | ML196UH070XE48B | R-454B | - - - | - - - | - - - | 36000 | 15.2 | 13 | No | 215855161 | All | USA,Canada | No
EL16KC1-036-230A** | LP18/37R+TXV | ML196UH090XE36C | R-454B | - - - | - - - | - - - | 35800 | 15.2 | 13 | No | 215855168 | All | USA,Canada | No
EL16KC1-036-230A** | LP18/37R+TXV | ML196UH090XE48C | R-454B | - - - | - - - | - - - | 35800 | 15.2 | 13.5 | No | 215855175 | All | USA,Canada | No
EL16KC1-036-230A** | LP18/37R+TXV | ML196UH090XE60C | R-454B | - - - | - - - | - - - | 35600 | 15.2 | 13.5 | No | 215855182 | All | USA,Canada | No
EL16KC1-036-230A** | LP18/37R+TXV | ML196UH110XE60C | R-454B | - - - | - - - | - - - | 35800 | 15.2 | 13.5 | No | 215855189 | All | USA,Canada | No
EL16KC1-036-230A** | LP18/37R+TXV | ML296UH045XV36B | R-454B | - - - | - - - | - - - | 36000 | 15.2 | 13 | No | 215855202 | All | USA,Canada | No
EL16KC1-036-230A** | LP18/37R+TXV | ML296UH070XV36B | R-454B | - - - | - - - | - - - | 36600 | 15.2 | 13 | No | 217608494 | All | USA,Canada | No
EL16KC1-036-230A** | LP18/37R+TXV | ML296UH090XV48C | R-454B | - - - | - - - | - - - | 36800 | 15.2 | 13.5 | No | 217161042 | All | USA,Canada | No
EL16KC1-036-230A** | LP18/37R+TXV | ML296UH110XV60C | R-454B | - - - | - - - | - - - | 37000 | 15.2 | 13.5 | No | 217161062 | All | USA,Canada | No
EL16KC1-036-230A** | LP18/37R+TXV | SL280UH060NV36A | R-454B | - - - | - - - | - - - | 36000 | 15.2 | 13.5 | No | 215855216 | All | USA | No
EL16KC1-036-230A** | LP18/37R+TXV | SL280UH070V36A | R-454B | - - - | - - - | - - - | 36000 | 15.2 | 13 | No | 215855227 | All | USA | No
EL16KC1-036-230A** | LP18/37R+TXV | SL280UH070XV36A | R-454B | - - - | - - - | - - - | 36000 | 15.2 | 13 | No | 215855238 | All | USA | No
EL16KC1-036-230A** | LP18/37R+TXV | SL280UH080NV48B | R-454B | - - - | - - - | - - - | 36000 | 15.2 | 13 | No | 215855248 | All | USA | No
EL16KC1-036-230A** | LP18/37R+TXV | SL280UH080NV60C | R-454B | - - - | - - - | - - - | 35800 | 15.2 | 13.5 | No | 215855255 | All | USA | No
EL16KC1-036-230A** | LP18/37R+TXV | SL280UH090V36B | R-454B | - - - | - - - | - - - | 36000 | 15.2 | 13.5 | No | 215855268 | All | USA | No
EL16KC1-036-230A** | LP18/37R+TXV | SL280UH090V48B | R-454B | - - - | - - - | - - - | 36000 | 15.2 | 13.5 | No | 215855281 | All | USA | No
EL16KC1-036-230A** | LP18/37R+TXV | SL280UH090V60C | R-454B | - - - | - - - | - - - | 34600 | 16 | 13 | No | 215855288 | All | USA | No
EL16KC1-036-230A** | LP18/37R+TXV | SL280UH090XV48B | R-454B | - - - | - - - | - - - | 36000 | 15.2 | 13.5 | No | 215855301 | All | USA | No
EL16KC1-036-230A** | LP18/37R+TXV | SL280UH090XV60C | R-454B | - - - | - - - | - - - | 34600 | 16 | 13 | No | 215855308 | All | USA | No
EL16KC1-036-230A** | LP18/37R+TXV | SL280UH100NV60C | R-454B | - - - | - - - | - - - | 35800 | 15.2 | 13.5 | No | 215855315 | All | USA | No
EL16KC1-036-230A** | LP18/37R+TXV | SL297UH040NV36B | R-454B | - - - | - - - | - - - | 36000 | 15.2 | 13 | No | 215855328 | All | USA,Canada | No
EL16KC1-036-230A** | LP18/37R+TXV | SLP99UH070XV36B | R-454B | - - - | - - - | - - - | 36000 | 15.2 | 13.5 | No | 215855341 | All | USA,Canada | No
EL16KC1-036-230A** | LP18/37R+TXV | SLP99UH090XV36C | R-454B | - - - | - - - | - - - | 35800 | 15.2 | 13 | No | 215855348 | All | USA,Canada | No
EL16KC1-036-230A** | LP18/37R+TXV | SLP99UH090XV48C | R-454B | - - - | - - - | - - - | 35800 | 15.2 | 13 | No | 215855355 | All | USA,Canada | No
EL16KC1-036-230A** | LP18/37R+TXV | SLP99UH090XV60C | R-454B | - - - | - - - | - - - | 35800 | 15.2 | 13 | No | 215855362 | All | USA,Canada | No
EL16KC1-036-230A** | LP18/37R+TXV | SLP99UH110XV60C | R-454B | - - - | - - - | - - - | 35800 | 15.2 | 13.5 | No | 215855369 | All | USA,Canada | No
EL16KC1-036-230A** | LP18/37R+TXV+LEFE3A | - - - | R-454B | - - - | - - - | - - - | 35600 | 16 | 13 | No | 217285473 | All | USA,Canada | No
EL16KC1-036-230A** | LP18/37R+TXV+TD | - - - | R-454B | - - - | - - - | - - - | 34200 | 14.3 | 11.7 | No | 215862483 | All | USA,Canada | No
EL16KC1-036-230A** | LP25/36R+TXV | EL180UH040NE36A | R-454B | - - - | - - - | - - - | 36000 | 15.2 | 13 | No | 215854856 | All | USA | No
EL16KC1-036-230A** | LP25/36R+TXV | EL180UH060NE36A | R-454B | - - - | - - - | - - - | 36000 | 15.2 | 13 | No | 215854867 | All | USA | No
EL16KC1-036-230A** | LP25/36R+TXV | EL180UH080NE48B | R-454B | - - - | - - - | - - - | 35600 | 15.2 | 13 | No | 215854878 | All | USA | No
EL16KC1-036-230A** | LP25/36R+TXV | EL180UH100NE60C | R-454B | - - - | - - - | - - - | 35200 | 15.2 | 13 | No | 215854887 | All | USA | No
EL16KC1-036-230A** | LP25/36R+TXV | EL195UH040NE36B | R-454B | - - - | - - - | - - - | 35000 | 15.2 | 13 | No | 215854898 | All | USA,Canada | No
EL16KC1-036-230A** | LP25/36R+TXV | EL195UH060NE36B | R-454B | - - - | - - - | - - - | 33600 | 14.5 | 12.5 | No | 216767637 | All | USA,Canada | No
EL16KC1-036-230A** | LP25/36R+TXV | EL195UH080NE48C | R-454B | - - - | - - - | - - - | 35000 | 15.2 | 13 | No | 217608396 | All | USA,Canada | No
EL16KC1-036-230A** | LP25/36R+TXV | EL195UH100NE60C | R-454B | - - - | - - - | - - - | 34000 | 15 | 12.5 | No | 217608400 | All | USA,Canada | No
EL16KC1-036-230A** | LP25/36R+TXV | EL196UH030XE36B | R-454B | - - - | - - - | - - - | 35600 | 15 | 13 | No | 215888773 | All | USA,Canada | No
EL16KC1-036-230A** | LP25/36R+TXV | EL196UH045XE36B | R-454B | - - - | - - - | - - - | 35000 | 14.5 | 12.5 | No | 215888781 | All | USA,Canada | No
EL16KC1-036-230A** | LP25/36R+TXV | EL196UH070XE36B | R-454B | - - - | - - - | - - - | 35000 | 15.2 | 13 | No | 215888789 | All | USA,Canada | No
EL16KC1-036-230A** | LP25/36R+TXV | EL196UH090XE48C | R-454B | - - - | - - - | - - - | 35200 | 15.2 | 13 | No | 215888795 | All | USA,Canada | No
EL16KC1-036-230A** | LP25/36R+TXV | EL196UH110XE60C | R-454B | - - - | - - - | - - - | 35000 | 15.2 | 13.5 | No | 215888799 | All | USA,Canada | No
EL16KC1-036-230A** | LP25/36R+TXV | EL280UH090E36B | R-454B | - - - | - - - | - - - | 36000 | 15.2 | 13 | No | 215888820 | All | USA | No
EL16KC1-036-230A** | LP25/36R+TXV | EL280UH090E48B | R-454B | - - - | - - - | - - - | 35400 | 15.2 | 13.5 | No | 215888828 | All | USA | No
EL16KC1-036-230A** | LP25/36R+TXV | EL280UH090XE48B | R-454B | - - - | - - - | - - - | 35400 | 15.2 | 13.5 | No | 215888836 | All | USA | No
EL16KC1-036-230A** | LP25/36R+TXV | EL280UH110E48C | R-454B | - - - | - - - | - - - | 35000 | 15.2 | 13.5 | No | 215888842 | All | USA | No
EL16KC1-036-230A** | LP25/36R+TXV | EL280UH110E60C | R-454B | - - - | - - - | - - - | 35200 | 15.2 | 13.5 | No | 215888846 | All | USA | No
EL16KC1-036-230A** | LP25/36R+TXV | EL280UH110XE60C | R-454B | - - - | - - - | - - - | 35200 | 15.2 | 13.5 | No | 215888850 | All | USA | No
EL16KC1-036-230A** | LP25/36R+TXV | EL297UH045XE36B | R-454B | - - - | - - - | - - - | 35600 | 15.2 | 13 | No | 215888856 | All | USA,Canada | No
EL16KC1-036-230A** | LP25/36R+TXV | EL297UH045XV36B | R-454B | - - - | - - - | - - - | 34800 | 15.2 | 12.5 | No | 215888864 | All | USA,Canada | No
EL16KC1-036-230A** | LP25/36R+TXV | EL297UH070XE36B | R-454B | - - - | - - - | - - - | 36000 | 15.2 | 13 | No | 215888872 | All | USA,Canada | No
EL16KC1-036-230A** | LP25/36R+TXV | EL297UH070XV36B | R-454B | - - - | - - - | - - - | 36000 | 15.2 | 13 | No | 215888880 | All | USA,Canada | No
EL16KC1-036-230A** | LP25/36R+TXV | EL297UH090XE48C | R-454B | - - - | - - - | - - - | 35200 | 15.2 | 13 | No | 215888886 | All | USA,Canada | No
EL16KC1-036-230A** | LP25/36R+TXV | EL297UH090XV36C | R-454B | - - - | - - - | - - - | 35200 | 15.2 | 13 | No | 215888890 | All | USA,Canada | No
EL16KC1-036-230A** | LP25/36R+TXV | EL297UH090XV48C | R-454B | - - - | - - - | - - - | 35200 | 15.2 | 13 | No | 215888894 | All | USA,Canada | No
EL16KC1-036-230A** | LP25/36R+TXV | EL297UH090XV60C | R-454B | - - - | - - - | - - - | 35200 | 15.2 | 13 | No | 215888898 | All | USA,Canada | No
EL16KC1-036-230A** | LP25/36R+TXV | EL297UH110XE60C | R-454B | - - - | - - - | - - - | 35200 | 15.2 | 13 | No | 215888902 | All | USA,Canada | No
EL16KC1-036-230A** | LP25/36R+TXV | EL297UH110XV48C | R-454B | - - - | - - - | - - - | 35200 | 15.2 | 13 | No | 215888906 | All | USA,Canada | No
EL16KC1-036-230A** | LP25/36R+TXV | EL297UH110XV60C | R-454B | - - - | - - - | - - - | 36000 | 15.2 | 13 | No | 215888910 | All | USA,Canada | No
EL16KC1-036-230A** | LP25/36R+TXV | ML180UH045XE36A | R-454B | - - - | - - - | - - - | 36000 | 15.2 | 13 | No | 216767641 | All | USA | No
EL16KC1-036-230A** | LP25/36R+TXV | ML180UH070E36B | R-454B | - - - | - - - | - - - | 36000 | 15.2 | 13 | No | 217608438 | All | USA | No
EL16KC1-036-230A** | LP25/36R+TXV | ML180UH070V36B | R-454B | - - - | - - - | - - - | 35200 | 15.2 | 13.5 | No | 217608446 | All | USA | No
EL16KC1-036-230A** | LP25/36R+TXV | ML180UH070V48B | R-454B | - - - | - - - | - - - | 36000 | 15.2 | 13.5 | No | 217608452 | All | USA | No
EL16KC1-036-230A** | LP25/36R+TXV | ML180UH070XE36B | R-454B | - - - | - - - | - - - | 36000 | 15.2 | 13 | No | 216767646 | All | USA | No
EL16KC1-036-230A** | LP25/36R+TXV | ML180UH090E48B | R-454B | - - - | - - - | - - - | 36000 | 15.2 | 13.5 | No | 217608461 | All | USA | No
EL16KC1-036-230A** | LP25/36R+TXV | ML180UH090E60C | R-454B | - - - | - - - | - - - | 35000 | 15.2 | 13.5 | No | 217608466 | All | USA | No
EL16KC1-036-230A** | LP25/36R+TXV | ML180UH090V48B | R-454B | - - - | - - - | - - - | 36000 | 15.2 | 13 | No | 217608471 | All | USA | No
EL16KC1-036-230A** | LP25/36R+TXV | ML180UH090XE48B | R-454B | - - - | - - - | - - - | 36000 | 15.2 | 13.5 | No | 216767649 | All | USA | No
EL16KC1-036-230A** | LP25/36R+TXV | ML193UH030XE36B | R-454B | - - - | - - - | - - - | 35600 | 15 | 12.5 | No | 215855051 | All | USA | No
EL16KC1-036-230A** | LP25/36R+TXV | ML193UH045XE36B | R-454B | - - - | - - - | - - - | 35600 | 15.2 | 13 | No | 215855064 | All | USA | No
EL16KC1-036-230A** | LP25/36R+TXV | ML193UH070XE36B | R-454B | - - - | - - - | - - - | 35600 | 15.2 | 13 | No | 215855077 | All | USA | No
EL16KC1-036-230A** | LP25/36R+TXV | ML193UH090XE36C | R-454B | - - - | - - - | - - - | 35200 | 15.2 | 13 | No | 215855086 | All | USA | No
EL16KC1-036-230A** | LP25/36R+TXV | ML193UH090XE48C | R-454B | - - - | - - - | - - - | 35200 | 15.2 | 13 | No | 215855093 | All | USA | No
EL16KC1-036-230A** | LP25/36R+TXV | ML193UH110XE48C | R-454B | - - - | - - - | - - - | 35000 | 15.2 | 13.5 | No | 215855100 | All | USA | No
EL16KC1-036-230A** | LP25/36R+TXV | ML193UH110XE60C | R-454B | - - - | - - - | - - - | 34800 | 15.2 | 13.5 | No | 215855107 | All | USA | No
EL16KC1-036-230A** | LP25/36R+TXV | ML196UH030XE36B | R-454B | - - - | - - - | - - - | 35600 | 15 | 13 | No | 215855118 | All | USA,Canada | No
EL16KC1-036-230A** | LP25/36R+TXV | ML196UH045XE36B | R-454B | - - - | - - - | - - - | 34800 | 15.2 | 12.5 | No | 215855131 | All | USA,Canada | No
EL16KC1-036-230A** | LP25/36R+TXV | ML196UH070XE36B | R-454B | - - - | - - - | - - - | 36000 | 15.2 | 13 | No | 215855144 | All | USA,Canada | No
EL16KC1-036-230A** | LP25/36R+TXV | ML196UH070XE48B | R-454B | - - - | - - - | - - - | 35600 | 15 | 12.5 | No | 215855157 | All | USA,Canada | No
EL16KC1-036-230A** | LP25/36R+TXV | ML196UH090XE36C | R-454B | - - - | - - - | - - - | 35200 | 15.2 | 13 | No | 215855166 | All | USA,Canada | No
EL16KC1-036-230A** | LP25/36R+TXV | ML196UH090XE48C | R-454B | - - - | - - - | - - - | 35200 | 15.2 | 13 | No | 215855173 | All | USA,Canada | No
EL16KC1-036-230A** | LP25/36R+TXV | ML196UH090XE60C | R-454B | - - - | - - - | - - - | 35000 | 15.2 | 13.5 | No | 215855180 | All | USA,Canada | No
EL16KC1-036-230A** | LP25/36R+TXV | ML196UH110XE60C | R-454B | - - - | - - - | - - - | 35200 | 15.2 | 13 | No | 215855187 | All | USA,Canada | No
EL16KC1-036-230A** | LP25/36R+TXV | ML296UH045XV36B | R-454B | - - - | - - - | - - - | 35600 | 15.2 | 13 | No | 215855198 | All | USA,Canada | No
EL16KC1-036-230A** | LP25/36R+TXV | ML296UH070XV36B | R-454B | - - - | - - - | - - - | 36200 | 15.2 | 13 | No | 217161024 | All | USA,Canada | No
EL16KC1-036-230A** | LP25/36R+TXV | ML296UH090XV48C | R-454B | - - - | - - - | - - - | 36200 | 15.2 | 13 | No | 217161037 | All | USA,Canada | No
EL16KC1-036-230A** | LP25/36R+TXV | ML296UH110XV60C | R-454B | - - - | - - - | - - - | 36400 | 15.2 | 13 | No | 217161057 | All | USA,Canada | No
EL16KC1-036-230A** | LP25/36R+TXV | SL280UH060NV36A | R-454B | - - - | - - - | - - - | 36000 | 15.2 | 13 | No | 215855211 | All | USA | No
EL16KC1-036-230A** | LP25/36R+TXV | SL280UH070V36A | R-454B | - - - | - - - | - - - | 36000 | 15.2 | 13 | No | 215855222 | All | USA | No
EL16KC1-036-230A** | LP25/36R+TXV | SL280UH070XV36A | R-454B | - - - | - - - | - - - | 36000 | 15.2 | 13 | No | 215855233 | All | USA | No
EL16KC1-036-230A** | LP25/36R+TXV | SL280UH080NV48B | R-454B | - - - | - - - | - - - | 36000 | 15.2 | 13 | No | 215855244 | All | USA | No
EL16KC1-036-230A** | LP25/36R+TXV | SL280UH080NV60C | R-454B | - - - | - - - | - - - | 35000 | 15.2 | 13.5 | No | 215855253 | All | USA | No
EL16KC1-036-230A** | LP25/36R+TXV | SL280UH090V36B | R-454B | - - - | - - - | - - - | 36000 | 15.2 | 13 | No | 215855264 | All | USA | No
EL16KC1-036-230A** | LP25/36R+TXV | SL280UH090V48B | R-454B | - - - | - - - | - - - | 36000 | 15.2 | 13 | No | 215855277 | All | USA | No
EL16KC1-036-230A** | LP25/36R+TXV | SL280UH090V60C | R-454B | - - - | - - - | - - - | 35000 | 15.2 | 13.5 | No | 215855286 | All | USA | No
EL16KC1-036-230A** | LP25/36R+TXV | SL280UH090XV48B | R-454B | - - - | - - - | - - - | 36000 | 15.2 | 13 | No | 215855297 | All | USA | No
EL16KC1-036-230A** | LP25/36R+TXV | SL280UH090XV60C | R-454B | - - - | - - - | - - - | 35000 | 15.2 | 13.5 | No | 215855306 | All | USA | No
EL16KC1-036-230A** | LP25/36R+TXV | SL280UH100NV60C | R-454B | - - - | - - - | - - - | 36000 | 15.2 | 13 | No | 215855313 | All | USA | No
EL16KC1-036-230A** | LP25/36R+TXV | SL297UH040NV36B | R-454B | - - - | - - - | - - - | 35600 | 15.2 | 13 | No | 215855324 | All | USA,Canada | No
EL16KC1-036-230A** | LP25/36R+TXV | SLP99UH070XV36B | R-454B | - - - | - - - | - - - | 36000 | 15.2 | 13 | No | 215855337 | All | USA,Canada | No
EL16KC1-036-230A** | LP25/36R+TXV | SLP99UH090XV36C | R-454B | - - - | - - - | - - - | 35200 | 15.2 | 13 | No | 215855346 | All | USA,Canada | No
EL16KC1-036-230A** | LP25/36R+TXV | SLP99UH090XV48C | R-454B | - - - | - - - | - - - | 35200 | 15.2 | 13 | No | 215855353 | All | USA,Canada | No
EL16KC1-036-230A** | LP25/36R+TXV | SLP99UH090XV60C | R-454B | - - - | - - - | - - - | 35200 | 15.2 | 13 | No | 215855360 | All | USA,Canada | No
EL16KC1-036-230A** | LP25/36R+TXV | SLP99UH110XV60C | R-454B | - - - | - - - | - - - | 35200 | 15.2 | 13 | No | 215855367 | All | USA,Canada | No
EL16KC1-036-230A** | LP25/36R+TXV+LEFE4B | - - - | R-454B | - - - | - - - | - - - | 35400 | 16 | 13 | No | 217285468 | All | USA,Canada | No
EL16KC1-036-230A** | LP29/36X+TXV | EL180UH040NE36A | R-454B | - - - | - - - | - - - | 36000 | 15.2 | 13 | No | 215854857 | All | USA | No
EL16KC1-036-230A** | LP29/36X+TXV | EL180UH060NE36A | R-454B | - - - | - - - | - - - | 36000 | 15.2 | 13 | No | 215854868 | All | USA | No
EL16KC1-036-230A** | LP29/36X+TXV | EL180UH080NE48B | R-454B | - - - | - - - | - - - | 36000 | 15.2 | 13 | No | 215854879 | All | USA | No
EL16KC1-036-230A** | LP29/36X+TXV | EL180UH100NE60C | R-454B | - - - | - - - | - - - | 35400 | 15.2 | 13.5 | No | 215854888 | All | USA | No
EL16KC1-036-230A** | LP29/36X+TXV | EL195UH040NE36B | R-454B | - - - | - - - | - - - | 36000 | 15.2 | 13 | No | 215854899 | All | USA,Canada | No
EL16KC1-036-230A** | LP29/36X+TXV | EL195UH060NE36B | R-454B | - - - | - - - | - - - | 34000 | 15 | 12.5 | No | 216767638 | All | USA,Canada | No
EL16KC1-036-230A** | LP29/36X+TXV | EL195UH080NE48C | R-454B | - - - | - - - | - - - | 35400 | 15.2 | 13 | No | 217608397 | All | USA,Canada | No
EL16KC1-036-230A** | LP29/36X+TXV | EL195UH100NE60C | R-454B | - - - | - - - | - - - | 35600 | 15 | 13 | No | 217608401 | All | USA,Canada | No
EL16KC1-036-230A** | LP29/36X+TXV | EL196UH030XE36B | R-454B | - - - | - - - | - - - | 36000 | 15.2 | 13 | No | 215888774 | All | USA,Canada | No
EL16KC1-036-230A** | LP29/36X+TXV | EL196UH045XE36B | R-454B | - - - | - - - | - - - | 35400 | 15 | 12.5 | No | 215888782 | All | USA,Canada | No
EL16KC1-036-230A** | LP29/36X+TXV | EL196UH070XE36B | R-454B | - - - | - - - | - - - | 36000 | 15.2 | 13 | No | 215888790 | All | USA,Canada | No
EL16KC1-036-230A** | LP29/36X+TXV | EL196UH090XE48C | R-454B | - - - | - - - | - - - | 35400 | 15.2 | 13.5 | No | 215888796 | All | USA,Canada | No
EL16KC1-036-230A** | LP29/36X+TXV | EL196UH110XE60C | R-454B | - - - | - - - | - - - | 34600 | 16 | 13 | No | 215888800 | All | USA,Canada | No
EL16KC1-036-230A** | LP29/36X+TXV | EL280UH090E36B | R-454B | - - - | - - - | - - - | 36000 | 15.2 | 13.5 | No | 215888821 | All | USA | No
EL16KC1-036-230A** | LP29/36X+TXV | EL280UH090E48B | R-454B | - - - | - - - | - - - | 36000 | 16 | 13.5 | No | 215888829 | All | USA | No
EL16KC1-036-230A** | LP29/36X+TXV | EL280UH090XE48B | R-454B | - - - | - - - | - - - | 36000 | 16 | 13.5 | No | 215888837 | All | USA | No
EL16KC1-036-230A** | LP29/36X+TXV | EL280UH110E48C | R-454B | - - - | - - - | - - - | 34600 | 16 | 13.5 | No | 215888843 | All | USA | No
EL16KC1-036-230A** | LP29/36X+TXV | EL280UH110E60C | R-454B | - - - | - - - | - - - | 34600 | 16 | 13.5 | No | 215888847 | All | USA | No
EL16KC1-036-230A** | LP29/36X+TXV | EL280UH110XE60C | R-454B | - - - | - - - | - - - | 34600 | 16 | 13.5 | No | 215888851 | All | USA | No
EL16KC1-036-230A** | LP29/36X+TXV | EL297UH045XE36B | R-454B | - - - | - - - | - - - | 36000 | 15.2 | 13 | No | 215888857 | All | USA,Canada | No
EL16KC1-036-230A** | LP29/36X+TXV | EL297UH045XV36B | R-454B | - - - | - - - | - - - | 36000 | 15.2 | 13 | No | 215888865 | All | USA,Canada | No
EL16KC1-036-230A** | LP29/36X+TXV | EL297UH070XE36B | R-454B | - - - | - - - | - - - | 36000 | 15.2 | 13 | No | 215888873 | All | USA,Canada | No
EL16KC1-036-230A** | LP29/36X+TXV | EL297UH070XV36B | R-454B | - - - | - - - | - - - | 36000 | 15.2 | 13 | No | 215888881 | All | USA,Canada | No
EL16KC1-036-230A** | LP29/36X+TXV | EL297UH090XE48C | R-454B | - - - | - - - | - - - | 35400 | 15.2 | 13.5 | No | 215888887 | All | USA,Canada | No
EL16KC1-036-230A** | LP29/36X+TXV | EL297UH090XV36C | R-454B | - - - | - - - | - - - | 35400 | 15.2 | 13.5 | No | 215888891 | All | USA,Canada | No
EL16KC1-036-230A** | LP29/36X+TXV | EL297UH090XV48C | R-454B | - - - | - - - | - - - | 35600 | 15.2 | 13 | No | 215888895 | All | USA,Canada | No
EL16KC1-036-230A** | LP29/36X+TXV | EL297UH090XV60C | R-454B | - - - | - - - | - - - | 35600 | 15.2 | 13 | No | 215888899 | All | USA,Canada | No
EL16KC1-036-230A** | LP29/36X+TXV | EL297UH110XE60C | R-454B | - - - | - - - | - - - | 35600 | 15.2 | 13.5 | No | 215888903 | All | USA,Canada | No
EL16KC1-036-230A** | LP29/36X+TXV | EL297UH110XV48C | R-454B | - - - | - - - | - - - | 35400 | 15.2 | 13.5 | No | 215888907 | All | USA,Canada | No
EL16KC1-036-230A** | LP29/36X+TXV | EL297UH110XV60C | R-454B | - - - | - - - | - - - | 35400 | 15.2 | 13.5 | No | 215888911 | All | USA,Canada | No
EL16KC1-036-230A** | LP29/36X+TXV | ML180UH045XE36A | R-454B | - - - | - - - | - - - | 36000 | 15.2 | 13.5 | No | 216767642 | All | USA | No
EL16KC1-036-230A** | LP29/36X+TXV | ML180UH070E36B | R-454B | - - - | - - - | - - - | 36000 | 15.2 | 13.5 | No | 217608439 | All | USA | No
EL16KC1-036-230A** | LP29/36X+TXV | ML180UH070V36B | R-454B | - - - | - - - | - - - | 36000 | 16 | 13.5 | No | 217608447 | All | USA | No
EL16KC1-036-230A** | LP29/36X+TXV | ML180UH070V48B | R-454B | - - - | - - - | - - - | 36000 | 16 | 13.5 | No | 217608453 | All | USA | No
EL16KC1-036-230A** | LP29/36X+TXV | ML180UH070XE36B | R-454B | - - - | - - - | - - - | 36000 | 15.2 | 13.5 | No | 216767647 | All | USA | No
EL16KC1-036-230A** | LP29/36X+TXV | ML180UH090E48B | R-454B | - - - | - - - | - - - | 36000 | 16 | 13.5 | No | 217608462 | All | USA | No
EL16KC1-036-230A** | LP29/36X+TXV | ML180UH090E60C | R-454B | - - - | - - - | - - - | 34600 | 16 | 13.5 | No | 217608467 | All | USA | No
EL16KC1-036-230A** | LP29/36X+TXV | ML180UH090V48B | R-454B | - - - | - - - | - - - | 36000 | 15.2 | 13.5 | No | 217608472 | All | USA | No
EL16KC1-036-230A** | LP29/36X+TXV | ML180UH090XE48B | R-454B | - - - | - - - | - - - | 36000 | 16 | 13.5 | No | 216767650 | All | USA | No
EL16KC1-036-230A** | LP29/36X+TXV | ML193UH030XE36B | R-454B | - - - | - - - | - - - | 36000 | 15.2 | 13 | No | 215855052 | All | USA | No
EL16KC1-036-230A** | LP29/36X+TXV | ML193UH045XE36B | R-454B | - - - | - - - | - - - | 36000 | 15.2 | 13 | No | 215855065 | All | USA | No
EL16KC1-036-230A** | LP29/36X+TXV | ML193UH070XE36B | R-454B | - - - | - - - | - - - | 36000 | 15.2 | 13 | No | 215855078 | All | USA | No
EL16KC1-036-230A** | LP29/36X+TXV | ML193UH090XE36C | R-454B | - - - | - - - | - - - | 35400 | 15.2 | 13.5 | No | 215855087 | All | USA | No
EL16KC1-036-230A** | LP29/36X+TXV | ML193UH090XE48C | R-454B | - - - | - - - | - - - | 35400 | 15.2 | 13.5 | No | 215855094 | All | USA | No
EL16KC1-036-230A** | LP29/36X+TXV | ML193UH110XE48C | R-454B | - - - | - - - | - - - | 35600 | 15.2 | 13.5 | No | 215855101 | All | USA | No
EL16KC1-036-230A** | LP29/36X+TXV | ML193UH110XE60C | R-454B | - - - | - - - | - - - | 35400 | 15.2 | 13.5 | No | 215855108 | All | USA | No
EL16KC1-036-230A** | LP29/36X+TXV | ML196UH030XE36B | R-454B | - - - | - - - | - - - | 36000 | 15.2 | 13 | No | 215855119 | All | USA,Canada | No
EL16KC1-036-230A** | LP29/36X+TXV | ML196UH045XE36B | R-454B | - - - | - - - | - - - | 35400 | 15.2 | 13 | No | 215855132 | All | USA,Canada | No
EL16KC1-036-230A** | LP29/36X+TXV | ML196UH070XE36B | R-454B | - - - | - - - | - - - | 36000 | 15.2 | 13 | No | 215855145 | All | USA,Canada | No
EL16KC1-036-230A** | LP29/36X+TXV | ML196UH070XE48B | R-454B | - - - | - - - | - - - | 36000 | 15.2 | 13 | No | 215855158 | All | USA,Canada | No
EL16KC1-036-230A** | LP29/36X+TXV | ML196UH090XE36C | R-454B | - - - | - - - | - - - | 35600 | 15.2 | 13 | No | 215855167 | All | USA,Canada | No
EL16KC1-036-230A** | LP29/36X+TXV | ML196UH090XE48C | R-454B | - - - | - - - | - - - | 35400 | 15.2 | 13.5 | No | 215855174 | All | USA,Canada | No
EL16KC1-036-230A** | LP29/36X+TXV | ML196UH090XE60C | R-454B | - - - | - - - | - - - | 35600 | 15.2 | 13.5 | No | 215855181 | All | USA,Canada | No
EL16KC1-036-230A** | LP29/36X+TXV | ML196UH110XE60C | R-454B | - - - | - - - | - - - | 35600 | 15.2 | 13.5 | No | 215855188 | All | USA,Canada | No
EL16KC1-036-230A** | LP29/36X+TXV | ML296UH045XV36B | R-454B | - - - | - - - | - - - | 36000 | 15.2 | 13 | No | 215855199 | All | USA,Canada | No
EL16KC1-036-230A** | LP29/36X+TXV | ML296UH070XV36B | R-454B | - - - | - - - | - - - | 36600 | 15.2 | 13 | No | 217161025 | All | USA,Canada | No
EL16KC1-036-230A** | LP29/36X+TXV | ML296UH090XV48C | R-454B | - - - | - - - | - - - | 36800 | 15.2 | 13.5 | No | 217161038 | All | USA,Canada | No
EL16KC1-036-230A** | LP29/36X+TXV | ML296UH110XV60C | R-454B | - - - | - - - | - - - | 37000 | 15.2 | 13.5 | No | 217161058 | All | USA,Canada | No
EL16KC1-036-230A** | LP29/36X+TXV | SL280UH060NV36A | R-454B | - - - | - - - | - - - | 36000 | 15.2 | 13.5 | No | 215855212 | All | USA | No
EL16KC1-036-230A** | LP29/36X+TXV | SL280UH070V36A | R-454B | - - - | - - - | - - - | 36000 | 15.2 | 13 | No | 215855223 | All | USA | No
EL16KC1-036-230A** | LP29/36X+TXV | SL280UH070XV36A | R-454B | - - - | - - - | - - - | 36000 | 15.2 | 13 | No | 215855234 | All | USA | No
EL16KC1-036-230A** | LP29/36X+TXV | SL280UH080NV48B | R-454B | - - - | - - - | - - - | 36000 | 15.2 | 13 | No | 215855245 | All | USA | No
EL16KC1-036-230A** | LP29/36X+TXV | SL280UH080NV60C | R-454B | - - - | - - - | - - - | 35600 | 15.2 | 13.5 | No | 215855254 | All | USA | No
EL16KC1-036-230A** | LP29/36X+TXV | SL280UH090V36B | R-454B | - - - | - - - | - - - | 36000 | 15.2 | 13.5 | No | 215855265 | All | USA | No
EL16KC1-036-230A** | LP29/36X+TXV | SL280UH090V48B | R-454B | - - - | - - - | - - - | 36000 | 15.2 | 13.5 | No | 215855278 | All | USA | No
EL16KC1-036-230A** | LP29/36X+TXV | SL280UH090V60C | R-454B | - - - | - - - | - - - | 34600 | 16 | 13 | No | 215855287 | All | USA | No
EL16KC1-036-230A** | LP29/36X+TXV | SL280UH090XV48B | R-454B | - - - | - - - | - - - | 36000 | 15.2 | 13.5 | No | 215855298 | All | USA | No
EL16KC1-036-230A** | LP29/36X+TXV | SL280UH090XV60C | R-454B | - - - | - - - | - - - | 34600 | 16 | 13 | No | 215855307 | All | USA | No
EL16KC1-036-230A** | LP29/36X+TXV | SL280UH100NV60C | R-454B | - - - | - - - | - - - | 35400 | 15.2 | 13.5 | No | 215855314 | All | USA | No
EL16KC1-036-230A** | LP29/36X+TXV | SL297UH040NV36B | R-454B | - - - | - - - | - - - | 36000 | 15.2 | 13 | No | 215855325 | All | USA,Canada | No
EL16KC1-036-230A** | LP29/36X+TXV | SLP99UH070XV36B | R-454B | - - - | - - - | - - - | 36000 | 15.2 | 13.5 | No | 215855338 | All | USA,Canada | No
EL16KC1-036-230A** | LP29/36X+TXV | SLP99UH090XV36C | R-454B | - - - | - - - | - - - | 35600 | 15.2 | 13 | No | 215855347 | All | USA,Canada | No
EL16KC1-036-230A** | LP29/36X+TXV | SLP99UH090XV48C | R-454B | - - - | - - - | - - - | 35600 | 15.2 | 13 | No | 215855354 | All | USA,Canada | No
EL16KC1-036-230A** | LP29/36X+TXV | SLP99UH090XV60C | R-454B | - - - | - - - | - - - | 35600 | 15.2 | 13 | No | 215855361 | All | USA,Canada | No
EL16KC1-036-230A** | LP29/36X+TXV | SLP99UH110XV60C | R-454B | - - - | - - - | - - - | 35400 | 15.2 | 13.5 | No | 215855368 | All | USA,Canada | No
EL16KC1-036-230A** | LP29/36X+TXV+LEFE3A | - - - | R-454B | - - - | - - - | - - - | 35600 | 16 | 13 | No | 217285470 | All | USA,Canada | No
EL16KC1-036-230A** | LP29/36X+TXV+LEFE4B | - - - | R-454B | - - - | - - - | - - - | 35800 | 16 | 13 | No | 217285469 | All | USA,Canada | No
EL16KC1-036-230A** | LP36/37R+TXV | EL180UH040NE36A | R-454B | - - - | - - - | - - - | 36000 | 15.2 | 14 | No | 216703899 | All | USA | No
EL16KC1-036-230A** | LP36/37R+TXV | EL180UH060NE36A | R-454B | - - - | - - - | - - - | 36000 | 15.2 | 14 | No | 216703900 | All | USA | No
EL16KC1-036-230A** | LP36/37R+TXV | EL180UH080NE48B | R-454B | - - - | - - - | - - - | 36000 | 15.2 | 14 | No | 215889858 | All | USA | No
EL16KC1-036-230A** | LP36/37R+TXV | EL180UH100NE60C | R-454B | - - - | - - - | - - - | 36000 | 15.2 | 14 | No | 215889861 | All | USA | No
EL16KC1-036-230A** | LP36/37R+TXV | EL195UH040NE36B | R-454B | - - - | - - - | - - - | 36000 | 15.2 | 13.5 | No | 215889862 | All | USA,Canada | No
EL16KC1-036-230A** | LP36/37R+TXV | EL195UH060NE36B | R-454B | - - - | - - - | - - - | 35600 | 15.2 | 13 | No | 216703903 | All | USA,Canada | No
EL16KC1-036-230A** | LP36/37R+TXV | EL195UH080NE48C | R-454B | - - - | - - - | - - - | 36000 | 15.2 | 13.5 | No | 217608395 | All | USA,Canada | No
EL16KC1-036-230A** | LP36/37R+TXV | EL195UH100NE60C | R-454B | - - - | - - - | - - - | 36000 | 15.2 | 13.5 | No | 217608399 | All | USA,Canada | No
EL16KC1-036-230A** | LP36/37R+TXV | EL196UH030XE36B | R-454B | - - - | - - - | - - - | 36000 | 15.2 | 13.5 | No | 215889865 | All | USA,Canada | No
EL16KC1-036-230A** | LP36/37R+TXV | EL196UH045XE36B | R-454B | - - - | - - - | - - - | 36000 | 15.2 | 13.5 | No | 215889868 | All | USA,Canada | No
EL16KC1-036-230A** | LP36/37R+TXV | EL196UH070XE36B | R-454B | - - - | - - - | - - - | 35200 | 15.2 | 14 | No | 215889871 | All | USA,Canada | No
EL16KC1-036-230A** | LP36/37R+TXV | EL196UH090XE48C | R-454B | - - - | - - - | - - - | 36000 | 16 | 14 | No | 215889874 | All | USA,Canada | No
EL16KC1-036-230A** | LP36/37R+TXV | EL196UH110XE60C | R-454B | - - - | - - - | - - - | 36000 | 16 | 14 | No | 215889875 | All | USA,Canada | No
EL16KC1-036-230A** | LP36/37R+TXV | EL280UH090E36B | R-454B | - - - | - - - | - - - | 36000 | 16 | 14 | No | 215889882 | All | USA | No
EL16KC1-036-230A** | LP36/37R+TXV | EL280UH090E48B | R-454B | - - - | - - - | - - - | 36000 | 16 | 14 | No | 215889885 | All | USA | No
EL16KC1-036-230A** | LP36/37R+TXV | EL280UH090XE48B | R-454B | - - - | - - - | - - - | 36000 | 16 | 14 | No | 215889888 | All | USA | No
EL16KC1-036-230A** | LP36/37R+TXV | EL280UH110E48C | R-454B | - - - | - - - | - - - | 36000 | 16 | 14 | No | 215889891 | All | USA | No
EL16KC1-036-230A** | LP36/37R+TXV | EL280UH110E60C | R-454B | - - - | - - - | - - - | 36000 | 16 | 14 | No | 215889892 | All | USA | No
EL16KC1-036-230A** | LP36/37R+TXV | EL280UH110XE60C | R-454B | - - - | - - - | - - - | 36000 | 16 | 14 | No | 215889893 | All | USA | No
EL16KC1-036-230A** | LP36/37R+TXV | EL297UH045XE36B | R-454B | - - - | - - - | - - - | 36000 | 15.2 | 14 | No | 215889894 | All | USA,Canada | No
EL16KC1-036-230A** | LP36/37R+TXV | EL297UH045XV36B | R-454B | - - - | - - - | - - - | 36000 | 15.2 | 13.5 | No | 215889897 | All | USA,Canada | No
EL16KC1-036-230A** | LP36/37R+TXV | EL297UH070XE36B | R-454B | - - - | - - - | - - - | 36000 | 15.2 | 13.5 | No | 215889900 | All | USA,Canada | No
EL16KC1-036-230A** | LP36/37R+TXV | EL297UH070XV36B | R-454B | - - - | - - - | - - - | 36000 | 15.2 | 14 | No | 215889903 | All | USA,Canada | No
EL16KC1-036-230A** | LP36/37R+TXV | EL297UH090XE48C | R-454B | - - - | - - - | - - - | 36000 | 16 | 14 | No | 215889906 | All | USA,Canada | No
EL16KC1-036-230A** | LP36/37R+TXV | EL297UH090XV36C | R-454B | - - - | - - - | - - - | 36000 | 16 | 14 | No | 215889907 | All | USA,Canada | No
EL16KC1-036-230A** | LP36/37R+TXV | EL297UH090XV48C | R-454B | - - - | - - - | - - - | 36000 | 16 | 13.5 | No | 215889908 | All | USA,Canada | No
EL16KC1-036-230A** | LP36/37R+TXV | EL297UH090XV60C | R-454B | - - - | - - - | - - - | 36000 | 15.2 | 13.5 | No | 215889909 | All | USA,Canada | No
EL16KC1-036-230A** | LP36/37R+TXV | EL297UH110XE60C | R-454B | - - - | - - - | - - - | 36000 | 16 | 14 | No | 215889910 | All | USA,Canada | No
EL16KC1-036-230A** | LP36/37R+TXV | EL297UH110XV48C | R-454B | - - - | - - - | - - - | 36000 | 16 | 14 | No | 215889911 | All | USA,Canada | No
EL16KC1-036-230A** | LP36/37R+TXV | EL297UH110XV60C | R-454B | - - - | - - - | - - - | 36000 | 16 | 14 | No | 215889912 | All | USA,Canada | No
EL16KC1-036-230A** | LP36/37R+TXV | ML180UH045XE36A | R-454B | - - - | - - - | - - - | 36000 | 16 | 14 | No | 216703914 | All | USA | No
EL16KC1-036-230A** | LP36/37R+TXV | ML180UH070E36B | R-454B | - - - | - - - | - - - | 36000 | 16 | 14 | No | 217608436 | All | USA | No
EL16KC1-036-230A** | LP36/37R+TXV | ML180UH070V36B | R-454B | - - - | - - - | - - - | 36000 | 16 | 14 | No | 217608444 | All | USA | No
EL16KC1-036-230A** | LP36/37R+TXV | ML180UH070V48B | R-454B | - - - | - - - | - - - | 35400 | 16 | 14.5 | No | 217608450 | All | USA | No
EL16KC1-036-230A** | LP36/37R+TXV | ML180UH070XE36A | R-454B | - - - | - - - | - - - | 35600 | 15.2 | 14 | No | 216703920 | All | USA | No
EL16KC1-036-230A** | LP36/37R+TXV | ML180UH070XE36B | R-454B | - - - | - - - | - - - | 36000 | 15.2 | 14 | No | 216767643 | All | USA | No
EL16KC1-036-230A** | LP36/37R+TXV | ML180UH090E48B | R-454B | - - - | - - - | - - - | 36000 | 16 | 14.5 | No | 217608459 | All | USA | No
EL16KC1-036-230A** | LP36/37R+TXV | ML180UH090E60C | R-454B | - - - | - - - | - - - | 36000 | 16 | 14 | No | 217608465 | All | USA | No
EL16KC1-036-230A** | LP36/37R+TXV | ML180UH090V48B | R-454B | - - - | - - - | - - - | 36000 | 16 | 14 | No | 217608469 | All | USA | No
EL16KC1-036-230A** | LP36/37R+TXV | ML180UH090XE48B | R-454B | - - - | - - - | - - - | 36000 | 16 | 14.5 | No | 216703926 | All | USA | No
EL16KC1-036-230A** | LP36/37R+TXV | ML193UH030XE36B | R-454B | - - - | - - - | - - - | 36000 | 15.2 | 13.5 | No | 217608477 | All | USA | No
EL16KC1-036-230A** | LP36/37R+TXV | ML193UH045XE36B | R-454B | - - - | - - - | - - - | 36000 | 15.2 | 14 | No | 216703934 | All | USA | No
EL16KC1-036-230A** | LP36/37R+TXV | ML193UH070XE36B | R-454B | - - - | - - - | - - - | 36000 | 15.2 | 14 | No | 216703938 | All | USA | No
EL16KC1-036-230A** | LP36/37R+TXV | ML193UH090XE36C | R-454B | - - - | - - - | - - - | 36000 | 16 | 14 | No | 217608481 | All | USA | No
EL16KC1-036-230A** | LP36/37R+TXV | ML193UH090XE48C | R-454B | - - - | - - - | - - - | 36000 | 16 | 14 | No | 216703942 | All | USA | No
EL16KC1-036-230A** | LP36/37R+TXV | ML196UH030XE36B | R-454B | - - - | - - - | - - - | 36000 | 15.2 | 13.5 | No | 217608482 | All | USA,Canada | No
EL16KC1-036-230A** | LP36/37R+TXV | ML196UH045XE36B | R-454B | - - - | - - - | - - - | 36000 | 15.2 | 13.5 | No | 217608484 | All | USA,Canada | No
EL16KC1-036-230A** | LP36/37R+TXV | ML196UH070XE36B | R-454B | - - - | - - - | - - - | 36000 | 15.2 | 14 | No | 217608486 | All | USA,Canada | No
EL16KC1-036-230A** | LP36/37R+TXV | ML196UH070XE48B | R-454B | - - - | - - - | - - - | 36000 | 15.2 | 13.5 | No | 217608488 | All | USA,Canada | No
EL16KC1-036-230A** | LP36/37R+TXV | ML196UH090XE36C | R-454B | - - - | - - - | - - - | 36000 | 15.2 | 13.5 | No | 217608490 | All | USA,Canada | No
EL16KC1-036-230A** | LP36/37R+TXV | ML196UH090XE48C | R-454B | - - - | - - - | - - - | 36000 | 16 | 14 | No | 217608491 | All | USA,Canada | No
EL16KC1-036-230A** | LP36/37R+TXV | ML196UH090XE60C | R-454B | - - - | - - - | - - - | 36000 | 16 | 14 | No | 217608492 | All | USA,Canada | No
EL16KC1-036-230A** | LP36/37R+TXV | ML296UH045XV36B | R-454B | - - - | - - - | - - - | 36000 | 15.2 | 14 | No | 215889913 | All | USA,Canada | No
EL16KC1-036-230A** | LP36/37R+TXV | ML296UH070XV36B | R-454B | - - - | - - - | - - - | 36200 | 16 | 14 | No | 217161017 | All | USA,Canada | No
EL16KC1-036-230A** | LP36/37R+TXV | ML296UH090XV48C | R-454B | - - - | - - - | - - - | 37400 | 16 | 14 | No | 217161029 | All | USA,Canada | No
EL16KC1-036-230A** | LP36/37R+TXV | ML296UH110XV60C | R-454B | - - - | - - - | - - - | 37600 | 16 | 14 | No | 217161046 | All | USA,Canada | No
EL16KC1-036-230A** | LP36/37R+TXV | SL280UH080NV48B | R-454B | - - - | - - - | - - - | 36000 | 15.2 | 14 | No | 215889922 | All | USA | No
EL16KC1-036-230A** | LP36/37R+TXV | SL280UH080NV60C | R-454B | - - - | - - - | - - - | 36000 | 16 | 14 | No | 215889925 | All | USA | No
EL16KC1-036-230A** | LP36/37R+TXV | SL280UH090V36B | R-454B | - - - | - - - | - - - | 36000 | 16 | 14 | No | 215889926 | All | USA | No
EL16KC1-036-230A** | LP36/37R+TXV | SL280UH090V48B | R-454B | - - - | - - - | - - - | 36000 | 15.2 | 14 | No | 215889929 | All | USA | No
EL16KC1-036-230A** | LP36/37R+TXV | SL280UH090V60C | R-454B | - - - | - - - | - - - | 36000 | 16 | 14 | No | 215889932 | All | USA | No
EL16KC1-036-230A** | LP36/37R+TXV | SL280UH090XV48B | R-454B | - - - | - - - | - - - | 36000 | 15.2 | 14 | No | 215889933 | All | USA | No
EL16KC1-036-230A** | LP36/37R+TXV | SL280UH090XV60C | R-454B | - - - | - - - | - - - | 36000 | 16 | 14 | No | 215889936 | All | USA | No
EL16KC1-036-230A** | LP36/37R+TXV | SL280UH100NV60C | R-454B | - - - | - - - | - - - | 36000 | 16 | 14 | No | 215889937 | All | USA | No
EL16KC1-036-230A** | LP36/37R+TXV | SL297UH040NV36B | R-454B | - - - | - - - | - - - | 36000 | 15.2 | 14 | No | 215889938 | All | USA,Canada | No
EL16KC1-036-230A** | LP36/37R+TXV | SLP99UH070XV36B | R-454B | - - - | - - - | - - - | 36000 | 16 | 14 | No | 215889941 | All | USA,Canada | No
EL16KC1-036-230A** | LP36/37R+TXV | SLP99UH090XV36C | R-454B | - - - | - - - | - - - | 36000 | 15.2 | 13.5 | No | 215889944 | All | USA,Canada | No
EL16KC1-036-230A** | LP36/37R+TXV | SLP99UH090XV48C | R-454B | - - - | - - - | - - - | 36000 | 15.2 | 13.5 | No | 215889945 | All | USA,Canada | No
EL16KC1-036-230A** | LP36/37R+TXV | SLP99UH090XV60C | R-454B | - - - | - - - | - - - | 36000 | 15.2 | 13.5 | No | 215889946 | All | USA,Canada | No
EL16KC1-036-230A** | LP36/37R+TXV | SLP99UH110XV60C | R-454B | - - - | - - - | - - - | 36000 | 16 | 14 | No | 215889947 | All | USA,Canada | No
EL16KC1-036-230A** | LP36/37R+TXV+TD | - - - | R-454B | - - - | - - - | - - - | 34200 | 14.5 | 12 | No | 217164906 | All | USA,Canada | No
EL16KC1-036-230A** | LS3623E+TXV+TD | - - - | R-454B | - - - | - - - | - - - | 33800 | 14.5 | 12.5 | No | 217731434 | All | USA,Canada | No
EL16KC1-036-230A** | LS3714CC+TD | - - - | R-454B | - - - | - - - | - - - | 36000 | 14.5 | 13.5 | No | 217732298 | All | USA,Canada | No
EL16KC1-036-230A** | LS374CC+TXV+TD | - - - | R-454B | - - - | - - - | - - - | 34200 | 14.5 | 12 | No | 215911894 | All | USA,Canada | No
EL16KC1-036-230A** | LU19/36S1M+LMHE3D | - - - | R-454B | - - - | - - - | - - - | 34800 | 15.2 | 12.5 | No | 217290752 | All | USA,Canada | No
EL16KC1-036-230A** | LU19/36S1M+LMHE4D | - - - | R-454B | - - - | - - - | - - - | 35200 | 15.2 | 13 | No | 217290751 | All | USA,Canada | No
EL16KC1-036-230A** | LU19/36SM+TXV+LMHE3D | - - - | R-454B | - - - | - - - | - - - | 34800 | 16 | 12.5 | No | 217287977 | All | USA,Canada | No
EL16KC1-036-230A** | LU19/36SM+TXV+LMHE4D | - - - | R-454B | - - - | - - - | - - - | 35200 | 16 | 13 | No | 217287976 | All | USA,Canada | No
EL16KC1-036-230A** | LU23/36YM+TXV+LMHE3D | - - - | R-454B | - - - | - - - | - - - | 35800 | 16 | 13 | No | 217896019 | All | USA,Canada | No
EL16KC1-036-230A** | LU23/36YM+TXV+LMHE4D | - - - | R-454B | - - - | - - - | - - - | 36000 | 16 | 13.5 | No | 217896018 | All | USA,Canada | No
EL16KC1-036-230A** | LW36M5+TXV+TD | - - - | R-454B | - - - | - - - | - - - | 32200 | 14.5 | 12 | No | 217732328 | All | USA,Canada | No
EL16KC1-036-230A** | LW37M5+TXV | - - - | R-454B | - - - | - - - | - - - | 32600 | 15.2 | 12.5 | No | 217732332 | All | USA,Canada | No
EL16KC1-036-230A** | LW39L9+TXV | - - - | R-454B | - - - | - - - | - - - | 33400 | 16 | 13 | No | 215911983 | All | USA,Canada | No
EL16KC1-036-230A** | SL536+TXV+TD | - - - | R-454B | - - - | - - - | - - - | 32200 | 14.5 | 12 | No | 216439090 | All | USA,Canada | No
EL16KC1-036-230A** | SL537+TXV | - - - | R-454B | - - - | - - - | - - - | 32600 | 15.2 | 12.5 | No | 216439056 | All | USA,Canada | No
EL16KC1-036-230A** | SM536+TXV+TD | - - - | R-454B | - - - | - - - | - - - | 32200 | 14.5 | 12 | No | 216439089 | All | USA,Canada | No
EL16KC1-036-230A** | SM537+TXV | - - - | R-454B | - - - | - - - | - - - | 32600 | 15.2 | 12.5 | No | 216439055 | All | USA,Canada | No
EL16KC1-041-230A** | L41/60Z+TXV | EL180UH080NE48B | R-454B | - - - | - - - | - - - | 40000 | 16 | 14 | No | 217731094 | All | USA | No
EL16KC1-041-230A** | L41/60Z+TXV | EL180UH100NE60C | R-454B | - - - | - - - | - - - | 41500 | 16 | 14 | No | 217608528 | All | USA | No
EL16KC1-041-230A** | L41/60Z+TXV | EL195UH080NE48C | R-454B | - - - | - - - | - - - | 41000 | 16 | 13.5 | No | 217608532 | All | USA | No
EL16KC1-041-230A** | L41/60Z+TXV | EL195UH100NE60C | R-454B | - - - | - - - | - - - | 41000 | 16 | 13 | No | 217608565 | All | USA | No
EL16KC1-041-230A** | L41/60Z+TXV | EL196UH090XE48C | R-454B | - - - | - - - | - - - | 39000 | 16 | 14 | No | 217608566 | All | USA,Canada | No
EL16KC1-041-230A** | L41/60Z+TXV | EL196UH110XE60C | R-454B | - - - | - - - | - - - | 42000 | 16 | 14 | No | 217608567 | All | USA,Canada | No
EL16KC1-041-230A** | L41/60Z+TXV | EL280UH110E48C | R-454B | - - - | - - - | - - - | 38500 | 16 | 14.5 | No | 217608568 | All | USA | No
EL16KC1-041-230A** | L41/60Z+TXV | EL280UH110E60C | R-454B | - - - | - - - | - - - | 41500 | 16 | 14 | No | 217608569 | All | USA | No
EL16KC1-041-230A** | L41/60Z+TXV | EL280UH110XE60C | R-454B | - - - | - - - | - - - | 41500 | 16 | 14 | No | 217608570 | All | USA | No
EL16KC1-041-230A** | L41/60Z+TXV | EL297UH090XE48C | R-454B | - - - | - - - | - - - | 40500 | 16 | 14 | No | 217608571 | All | USA,Canada | No
EL16KC1-041-230A** | L41/60Z+TXV | EL297UH090XV48C | R-454B | - - - | - - - | - - - | 42000 | 16 | 13.5 | No | 217608572 | All | USA,Canada | No
EL16KC1-041-230A** | L41/60Z+TXV | EL297UH090XV60C | R-454B | - - - | - - - | - - - | 40500 | 16 | 14 | No | 217608573 | All | USA,Canada | No
EL16KC1-041-230A** | L41/60Z+TXV | EL297UH110XE60C | R-454B | - - - | - - - | - - - | 41500 | 16 | 14 | No | 217608574 | All | USA,Canada | No
EL16KC1-041-230A** | L41/60Z+TXV | EL297UH110XV48C | R-454B | - - - | - - - | - - - | 41000 | 16 | 14 | No | 217608575 | All | USA,Canada | No
EL16KC1-041-230A** | L41/60Z+TXV | EL297UH110XV60C | R-454B | - - - | - - - | - - - | 39000 | 16 | 14.5 | No | 217608576 | All | USA,Canada | No
EL16KC1-041-230A** | L41/60Z+TXV | EL297UH135XE60D | R-454B | - - - | - - - | - - - | 41500 | 16 | 13.5 | No | 217608577 | All | USA,Canada | No
EL16KC1-041-230A** | L41/60Z+TXV | EL297UH135XV60D | R-454B | - - - | - - - | - - - | 41500 | 16 | 13.5 | No | 217608578 | All | USA,Canada | No
EL16KC1-041-230A** | L41/60Z+TXV | ML180UH090E60C | R-454B | - - - | - - - | - - - | 41000 | 17 | 14 | No | 217608591 | All | USA | Yes
EL16KC1-041-230A** | L41/60Z+TXV | ML180UH090XE48B | R-454B | - - - | - - - | - - - | 40500 | 17 | 14 | No | 217731095 | All | USA | Yes
EL16KC1-041-230A** | L41/60Z+TXV | ML180UH110E60C | R-454B | - - - | - - - | - - - | 41500 | 16 | 14 | No | 217608602 | All | USA | No
EL16KC1-041-230A** | L41/60Z+TXV | ML180UH110V60C | R-454B | - - - | - - - | - - - | 42000 | 16 | 14 | No | 217608607 | All | USA | No
EL16KC1-041-230A** | L41/60Z+TXV | ML180UH110XE60C | R-454B | - - - | - - - | - - - | 42000 | 16 | 14 | No | 217608609 | All | USA | No
EL16KC1-041-230A** | L41/60Z+TXV | ML180UH135E60D | R-454B | - - - | - - - | - - - | 42000 | 16 | 13.5 | No | 217608610 | All | USA | No
EL16KC1-041-230A** | L41/60Z+TXV | ML193UH090XE48C | R-454B | - - - | - - - | - - - | 41000 | 16 | 13.5 | No | 217608612 | All | USA | No
EL16KC1-041-230A** | L41/60Z+TXV | ML193UH110XE48C | R-454B | - - - | - - - | - - - | 41000 | 16 | 14 | No | 217608615 | All | USA | No
EL16KC1-041-230A** | L41/60Z+TXV | ML193UH110XE60C | R-454B | - - - | - - - | - - - | 41000 | 16 | 14 | No | 217608617 | All | USA | No
EL16KC1-041-230A** | L41/60Z+TXV | ML196UH090XE48C | R-454B | - - - | - - - | - - - | 39000 | 16 | 14 | No | 217608622 | All | USA,Canada | No
EL16KC1-041-230A** | L41/60Z+TXV | ML196UH090XE60C | R-454B | - - - | - - - | - - - | 41000 | 16 | 14 | No | 217608625 | All | USA,Canada | No
EL16KC1-041-230A** | L41/60Z+TXV | ML196UH110XE60C | R-454B | - - - | - - - | - - - | 41500 | 16 | 14 | No | 217608628 | All | USA,Canada | No
EL16KC1-041-230A** | L41/60Z+TXV | ML196UH135XE60D | R-454B | - - - | - - - | - - - | 42000 | 16 | 13.5 | No | 217608629 | All | USA,Canada | No
EL16KC1-041-230A** | L41/60Z+TXV | ML296UH090XV48C | R-454B | - - - | - - - | - - - | 41500 | 16 | 14 | No | 217608630 | All | USA,Canada | No
EL16KC1-041-230A** | L41/60Z+TXV | ML296UH110XV60C | R-454B | - - - | - - - | - - - | 42000 | 16 | 14 | No | 217608631 | All | USA,Canada | No
EL16KC1-041-230A** | L41/60Z+TXV | SL280UH080NV60C | R-454B | - - - | - - - | - - - | 41500 | 16 | 14 | No | 217608632 | All | USA | No
EL16KC1-041-230A** | L41/60Z+TXV | SL280UH090V60C | R-454B | - - - | - - - | - - - | 41500 | 16 | 14 | No | 217608633 | All | USA | No
EL16KC1-041-230A** | L41/60Z+TXV | SL280UH090XV60C | R-454B | - - - | - - - | - - - | 41500 | 16 | 14 | No | 217608634 | All | USA | No
EL16KC1-041-230A** | L41/60Z+TXV | SL280UH100NV60C | R-454B | - - - | - - - | - - - | 40500 | 16 | 14 | No | 217608635 | All | USA | No
EL16KC1-041-230A** | L41/60Z+TXV | SL280UH110V60C | R-454B | - - - | - - - | - - - | 41500 | 16 | 14 | No | 217608636 | All | USA | No
EL16KC1-041-230A** | L41/60Z+TXV | SL280UH110XV60C | R-454B | - - - | - - - | - - - | 41500 | 16 | 14 | No | 217608637 | All | USA | No
EL16KC1-041-230A** | L41/60Z+TXV | SL280UH135V60D | R-454B | - - - | - - - | - - - | 42000 | 16 | 13.5 | No | 217608638 | All | USA | No
EL16KC1-041-230A** | L41/60Z+TXV | SL297UH080NV48C | R-454B | - - - | - - - | - - - | 40500 | 15.2 | 13.5 | No | 217897752 | All | USA,Canada | No
EL16KC1-041-230A** | L41/60Z+TXV | SL297UH080NV60C | R-454B | - - - | - - - | - - - | 41000 | 16 | 14 | No | 217897753 | All | USA,Canada | No
EL16KC1-041-230A** | L41/60Z+TXV | SLP99UH090XV48C | R-454B | - - - | - - - | - - - | 41000 | 16 | 14 | No | 217608639 | All | USA,Canada | No
EL16KC1-041-230A** | L41/60Z+TXV | SLP99UH090XV60C | R-454B | - - - | - - - | - - - | 42000 | 16 | 13.5 | No | 217608640 | All | USA,Canada | No
EL16KC1-041-230A** | L41/60Z+TXV | SLP99UH110XV60C | R-454B | - - - | - - - | - - - | 41000 | 16 | 14 | No | 217608641 | All | USA,Canada | No
EL16KC1-041-230A** | L41/60Z+TXV | SLP99UH135XV60D | R-454B | - - - | - - - | - - - | 41500 | 16 | 13.5 | No | 217608642 | All | USA,Canada | No
EL16KC1-041-230A** | L41/60Z+TXV+TD | - - - | R-454B | - - - | - - - | - - - | 40500 | 14.5 | 12 | No | 217612148 | All | USA,Canada | No
EL16KC1-041-230A** | L42/49K+TXV | EL180UH080NE48B | R-454B | - - - | - - - | - - - | 40000 | 15.2 | 13.5 | No | 215855380 | All | USA | No
EL16KC1-041-230A** | L42/49K+TXV | EL280UH090E48B | R-454B | - - - | - - - | - - - | 39000 | 16 | 14 | No | 215888940 | All | USA | No
EL16KC1-041-230A** | L42/49K+TXV | EL280UH090XE48B | R-454B | - - - | - - - | - - - | 39000 | 16 | 14 | No | 215888948 | All | USA | No
EL16KC1-041-230A** | L42/49K+TXV | ML180UH090XE48B | R-454B | - - - | - - - | - - - | 38500 | 16 | 14 | No | 216703969 | All | USA | No
EL16KC1-041-230A** | L42/49K+TXV | ML196UH070XE48B | R-454B | - - - | - - - | - - - | 40500 | 15.2 | 13 | No | 215855557 | All | USA,Canada | No
EL16KC1-041-230A** | L42/49K+TXV | SL280UH080NV48B | R-454B | - - - | - - - | - - - | 41000 | 16 | 13.5 | No | 215855618 | All | USA | No
EL16KC1-041-230A** | L42/49K+TXV | SL280UH090V48B | R-454B | - - - | - - - | - - - | 41000 | 16 | 13.5 | No | 215855642 | All | USA | No
EL16KC1-041-230A** | L42/49K+TXV | SL280UH090XV48B | R-454B | - - - | - - - | - - - | 41000 | 16 | 13.5 | No | 215855666 | All | USA | No
EL16KC1-041-230A** | L42/49K+TXV+TD | - - - | R-454B | - - - | - - - | - - - | 39500 | 14.5 | 11.7 | No | 215862499 | All | USA,Canada | No
EL16KC1-041-230A** | L42/49L+TXV | EL180UH080NE48B | R-454B | - - - | - - - | - - - | 40000 | 15.2 | 13.5 | No | 215855379 | All | USA | No
EL16KC1-041-230A** | L42/49L+TXV | EL195UH080NE48C | R-454B | - - - | - - - | - - - | 41000 | 16 | 13.5 | No | 217161124 | All | USA,Canada | No
EL16KC1-041-230A** | L42/49L+TXV | EL280UH090E48B | R-454B | - - - | - - - | - - - | 39000 | 16 | 14 | No | 215888939 | All | USA | No
EL16KC1-041-230A** | L42/49L+TXV | EL280UH090XE48B | R-454B | - - - | - - - | - - - | 39000 | 16 | 14 | No | 215888947 | All | USA | No
EL16KC1-041-230A** | L42/49L+TXV | EL297UH090XE48C | R-454B | - - - | - - - | - - - | 40500 | 16 | 13.5 | No | 217161130 | All | USA,Canada | No
EL16KC1-041-230A** | L42/49L+TXV | EL297UH090XV48C | R-454B | - - - | - - - | - - - | 41500 | 16 | 13 | No | 217161136 | All | USA,Canada | No
EL16KC1-041-230A** | L42/49L+TXV | EL297UH090XV60C | R-454B | - - - | - - - | - - - | 40500 | 16 | 13.5 | No | 217161142 | All | USA,Canada | No
EL16KC1-041-230A** | L42/49L+TXV | EL297UH110XE60C | R-454B | - - - | - - - | - - - | 41500 | 16 | 13.5 | No | 217161148 | All | USA,Canada | No
EL16KC1-041-230A** | L42/49L+TXV | EL297UH110XV48C | R-454B | - - - | - - - | - - - | 41000 | 16 | 13 | No | 217161154 | All | USA,Canada | No
EL16KC1-041-230A** | L42/49L+TXV | EL297UH110XV60C | R-454B | - - - | - - - | - - - | 39000 | 16 | 14 | No | 217161160 | All | USA,Canada | No
EL16KC1-041-230A** | L42/49L+TXV | EL297UH135XE60D | R-454B | - - - | - - - | - - - | 40500 | 16 | 13 | No | 217161172 | All | USA,Canada | No
EL16KC1-041-230A** | L42/49L+TXV | EL297UH135XV60D | R-454B | - - - | - - - | - - - | 40500 | 16 | 13 | No | 217161191 | All | USA,Canada | No
EL16KC1-041-230A** | L42/49L+TXV | ML180UH090XE48B | R-454B | - - - | - - - | - - - | 38500 | 16 | 14 | No | 216703968 | All | USA | No
EL16KC1-041-230A** | L42/49L+TXV | ML196UH070XE48B | R-454B | - - - | - - - | - - - | 40500 | 15.2 | 13 | No | 215855556 | All | USA,Canada | No
EL16KC1-041-230A** | L42/49L+TXV | ML296UH090XV48C | R-454B | - - - | - - - | - - - | 41000 | 16 | 13.5 | No | 217161210 | All | USA,Canada | No
EL16KC1-041-230A** | L42/49L+TXV | ML296UH110XV60C | R-454B | - - - | - - - | - - - | 41500 | 16 | 13.5 | No | 217161230 | All | USA,Canada | No
EL16KC1-041-230A** | L42/49L+TXV | SL280UH080NV48B | R-454B | - - - | - - - | - - - | 41000 | 16 | 13.5 | No | 215855617 | All | USA | No
EL16KC1-041-230A** | L42/49L+TXV | SL280UH080NV60C | R-454B | - - - | - - - | - - - | 41500 | 16 | 13.5 | No | 217161244 | All | USA | No
EL16KC1-041-230A** | L42/49L+TXV | SL280UH090V48B | R-454B | - - - | - - - | - - - | 41000 | 16 | 13.5 | No | 215855641 | All | USA | No
EL16KC1-041-230A** | L42/49L+TXV | SL280UH090V60C | R-454B | - - - | - - - | - - - | 40500 | 16 | 13.5 | No | 217161251 | All | USA | No
EL16KC1-041-230A** | L42/49L+TXV | SL280UH090XV48B | R-454B | - - - | - - - | - - - | 41000 | 16 | 13.5 | No | 215855665 | All | USA | No
EL16KC1-041-230A** | L42/49L+TXV | SL280UH090XV60C | R-454B | - - - | - - - | - - - | 41500 | 16 | 13.5 | No | 217161258 | All | USA | No
EL16KC1-041-230A** | L42/49L+TXV | SL280UH100NV60C | R-454B | - - - | - - - | - - - | 41000 | 16 | 13.5 | No | 217161265 | All | USA | No
EL16KC1-041-230A** | L42/49L+TXV | SL280UH110V60C | R-454B | - - - | - - - | - - - | 41500 | 16 | 13.5 | No | 217161272 | All | USA | No
EL16KC1-041-230A** | L42/49L+TXV | SL280UH110XV60C | R-454B | - - - | - - - | - - - | 41500 | 16 | 13.5 | No | 217161279 | All | USA | No
EL16KC1-041-230A** | L42/49L+TXV | SL280UH135V60D | R-454B | - - - | - - - | - - - | 41000 | 16 | 13 | No | 217161292 | All | USA | No
EL16KC1-041-230A** | L42/49L+TXV+LEFE4B | - - - | R-454B | - - - | - - - | - - - | 41000 | 16 | 13 | No | 217285985 | All | USA,Canada | No
EL16KC1-041-230A** | L42/49L+TXV+TD | - - - | R-454B | - - - | - - - | - - - | 39500 | 14.5 | 11.7 | No | 215862498 | All | USA,Canada | No
EL16KC1-041-230A** | L42/60S+TXV | EL180UH080NE48B | R-454B | - - - | - - - | - - - | 38500 | 15.2 | 13.5 | No | 215855378 | All | USA | No
EL16KC1-041-230A** | L42/60S+TXV | EL180UH100NE60C | R-454B | - - - | - - - | - - - | 40500 | 16 | 13 | No | 215855390 | All | USA | No
EL16KC1-041-230A** | L42/60S+TXV | EL195UH080NE48C | R-454B | - - - | - - - | - - - | 41000 | 15.2 | 13.5 | No | 216703955 | All | USA,Canada | No
EL16KC1-041-230A** | L42/60S+TXV | EL196UH090XE48C | R-454B | - - - | - - - | - - - | 40500 | 16 | 13 | No | 215888922 | All | USA,Canada | No
EL16KC1-041-230A** | L42/60S+TXV | EL196UH110XE60C | R-454B | - - - | - - - | - - - | 41500 | 16 | 13.5 | No | 215888930 | All | USA,Canada | No
EL16KC1-041-230A** | L42/60S+TXV | EL280UH090E48B | R-454B | - - - | - - - | - - - | 39000 | 16 | 14 | No | 215888938 | All | USA | No
EL16KC1-041-230A** | L42/60S+TXV | EL280UH090XE48B | R-454B | - - - | - - - | - - - | 39000 | 16 | 14 | No | 215888946 | All | USA | No
EL16KC1-041-230A** | L42/60S+TXV | EL280UH110E48C | R-454B | - - - | - - - | - - - | 41500 | 16 | 13.5 | No | 215888954 | All | USA | No
EL16KC1-041-230A** | L42/60S+TXV | EL280UH110E60C | R-454B | - - - | - - - | - - - | 41500 | 16 | 13.5 | No | 215888962 | All | USA | No
EL16KC1-041-230A** | L42/60S+TXV | EL280UH110XE60C | R-454B | - - - | - - - | - - - | 41500 | 16 | 13.5 | No | 215888970 | All | USA | No
EL16KC1-041-230A** | L42/60S+TXV | EL297UH090XE48C | R-454B | - - - | - - - | - - - | 40500 | 16 | 13.5 | No | 215888978 | All | USA,Canada | No
EL16KC1-041-230A** | L42/60S+TXV | EL297UH090XV48C | R-454B | - - - | - - - | - - - | 41500 | 15.2 | 13 | No | 215888986 | All | USA,Canada | No
EL16KC1-041-230A** | L42/60S+TXV | EL297UH090XV60C | R-454B | - - - | - - - | - - - | 40500 | 16 | 13 | No | 215888994 | All | USA,Canada | No
EL16KC1-041-230A** | L42/60S+TXV | EL297UH110XE60C | R-454B | - - - | - - - | - - - | 41000 | 16 | 13.5 | No | 215889002 | All | USA,Canada | No
EL16KC1-041-230A** | L42/60S+TXV | EL297UH110XV48C | R-454B | - - - | - - - | - - - | 40000 | 16 | 13 | No | 215889010 | All | USA,Canada | No
EL16KC1-041-230A** | L42/60S+TXV | EL297UH110XV60C | R-454B | - - - | - - - | - - - | 40500 | 16 | 13.5 | No | 215889018 | All | USA,Canada | No
EL16KC1-041-230A** | L42/60S+TXV | ML180UH090XE48B | R-454B | - - - | - - - | - - - | 38500 | 16 | 14 | No | 216703967 | All | USA | No
EL16KC1-041-230A** | L42/60S+TXV | ML180UH110XE60C | R-454B | - - - | - - - | - - - | 41500 | 16 | 13.5 | No | 216703978 | All | USA | No
EL16KC1-041-230A** | L42/60S+TXV | ML193UH090XE48C | R-454B | - - - | - - - | - - - | 41000 | 16 | 13 | No | 215855515 | All | USA | No
EL16KC1-041-230A** | L42/60S+TXV | ML193UH110XE48C | R-454B | - - - | - - - | - - - | 41000 | 16 | 13.5 | No | 215855529 | All | USA | No
EL16KC1-041-230A** | L42/60S+TXV | ML193UH110XE60C | R-454B | - - - | - - - | - - - | 41000 | 16 | 13.5 | No | 215855543 | All | USA | No
EL16KC1-041-230A** | L42/60S+TXV | ML196UH070XE48B | R-454B | - - - | - - - | - - - | 40500 | 15.2 | 13 | No | 215855555 | All | USA,Canada | No
EL16KC1-041-230A** | L42/60S+TXV | ML196UH090XE48C | R-454B | - - - | - - - | - - - | 40500 | 16 | 13 | No | 215855567 | All | USA,Canada | No
EL16KC1-041-230A** | L42/60S+TXV | ML196UH090XE60C | R-454B | - - - | - - - | - - - | 41000 | 16 | 13.5 | No | 215855581 | All | USA,Canada | No
EL16KC1-041-230A** | L42/60S+TXV | ML196UH110XE60C | R-454B | - - - | - - - | - - - | 41000 | 16 | 13.5 | No | 215855595 | All | USA,Canada | No
EL16KC1-041-230A** | L42/60S+TXV | SL280UH080NV48B | R-454B | - - - | - - - | - - - | 40500 | 16 | 13 | No | 215855616 | All | USA | No
EL16KC1-041-230A** | L42/60S+TXV | SL280UH080NV60C | R-454B | - - - | - - - | - - - | 41500 | 16 | 13.5 | No | 215855628 | All | USA | No
EL16KC1-041-230A** | L42/60S+TXV | SL280UH090V48B | R-454B | - - - | - - - | - - - | 40500 | 16 | 13.5 | No | 215855640 | All | USA | No
EL16KC1-041-230A** | L42/60S+TXV | SL280UH090V60C | R-454B | - - - | - - - | - - - | 41500 | 16 | 13 | No | 215855652 | All | USA | No
EL16KC1-041-230A** | L42/60S+TXV | SL280UH090XV48B | R-454B | - - - | - - - | - - - | 40500 | 16 | 13.5 | No | 215855664 | All | USA | No
EL16KC1-041-230A** | L42/60S+TXV | SL280UH090XV60C | R-454B | - - - | - - - | - - - | 41000 | 16 | 13.5 | No | 215855676 | All | USA | No
EL16KC1-041-230A** | L42/60S+TXV | SL280UH100NV60C | R-454B | - - - | - - - | - - - | 40500 | 16 | 13.5 | No | 215855690 | All | USA | No
EL16KC1-041-230A** | L42/60S+TXV | SL280UH110V60C | R-454B | - - - | - - - | - - - | 41500 | 16 | 13 | No | 215855704 | All | USA | No
EL16KC1-041-230A** | L42/60S+TXV | SL280UH110XV60C | R-454B | - - - | - - - | - - - | 41500 | 16 | 13 | No | 215855718 | All | USA | No
EL16KC1-041-230A** | L42/60S+TXV | SLP99UH090XV48C | R-454B | - - - | - - - | - - - | 41500 | 15.2 | 13 | No | 215855741 | All | USA,Canada | No
EL16KC1-041-230A** | L42/60S+TXV | SLP99UH090XV60C | R-454B | - - - | - - - | - - - | 40000 | 16 | 12.5 | No | 215855755 | All | USA,Canada | No
EL16KC1-041-230A** | L42/60S+TXV | SLP99UH110XV60C | R-454B | - - - | - - - | - - - | 40000 | 16 | 12.5 | No | 215855769 | All | USA,Canada | No
EL16KC1-041-230A** | L42/60S+TXV+TD | - - - | R-454B | - - - | - - - | - - - | 39000 | 14.5 | 11.7 | No | 215862497 | All | USA,Canada | No
EL16KC1-041-230A** | L42/60T+TXV | EL180UH080NE48B | R-454B | - - - | - - - | - - - | 40000 | 15.2 | 13.5 | No | 215855382 | All | USA | No
EL16KC1-041-230A** | L42/60T+TXV | EL180UH100NE60C | R-454B | - - - | - - - | - - - | 41500 | 16 | 13.5 | No | 215855392 | All | USA | No
EL16KC1-041-230A** | L42/60T+TXV | EL196UH090XE48C | R-454B | - - - | - - - | - - - | 41500 | 16 | 13.5 | No | 215888924 | All | USA,Canada | No
EL16KC1-041-230A** | L42/60T+TXV | EL196UH110XE60C | R-454B | - - - | - - - | - - - | 39500 | 16 | 14 | No | 215888932 | All | USA,Canada | No
EL16KC1-041-230A** | L42/60T+TXV | EL280UH090E48B | R-454B | - - - | - - - | - - - | 40500 | 16 | 14 | No | 215888942 | All | USA | No
EL16KC1-041-230A** | L42/60T+TXV | EL280UH090XE48B | R-454B | - - - | - - - | - - - | 40500 | 16 | 14 | No | 215888950 | All | USA | No
EL16KC1-041-230A** | L42/60T+TXV | EL280UH110E48C | R-454B | - - - | - - - | - - - | 39500 | 16 | 14 | No | 215888956 | All | USA | No
EL16KC1-041-230A** | L42/60T+TXV | EL280UH110E60C | R-454B | - - - | - - - | - - - | 41500 | 16 | 14 | No | 215888964 | All | USA | No
EL16KC1-041-230A** | L42/60T+TXV | EL280UH110XE60C | R-454B | - - - | - - - | - - - | 41500 | 16 | 14 | No | 215888972 | All | USA | No
EL16KC1-041-230A** | L42/60T+TXV | EL297UH090XE48C | R-454B | - - - | - - - | - - - | 41000 | 16 | 13.5 | No | 215888980 | All | USA,Canada | No
EL16KC1-041-230A** | L42/60T+TXV | EL297UH090XV48C | R-454B | - - - | - - - | - - - | 41500 | 16 | 13 | No | 215888988 | All | USA,Canada | No
EL16KC1-041-230A** | L42/60T+TXV | EL297UH090XV60C | R-454B | - - - | - - - | - - - | 41000 | 16 | 13.5 | No | 215888996 | All | USA,Canada | No
EL16KC1-041-230A** | L42/60T+TXV | EL297UH110XE60C | R-454B | - - - | - - - | - - - | 41500 | 16 | 13.5 | No | 215889004 | All | USA,Canada | No
EL16KC1-041-230A** | L42/60T+TXV | EL297UH110XV48C | R-454B | - - - | - - - | - - - | 41000 | 16 | 13 | No | 215889012 | All | USA,Canada | No
EL16KC1-041-230A** | L42/60T+TXV | EL297UH110XV60C | R-454B | - - - | - - - | - - - | 39000 | 16 | 14 | No | 215889020 | All | USA,Canada | No
EL16KC1-041-230A** | L42/60T+TXV | ML193UH090XE48C | R-454B | - - - | - - - | - - - | 41000 | 16 | 13.5 | No | 215855517 | All | USA | No
EL16KC1-041-230A** | L42/60T+TXV | ML193UH110XE48C | R-454B | - - - | - - - | - - - | 41000 | 16 | 14 | No | 215855531 | All | USA | No
EL16KC1-041-230A** | L42/60T+TXV | ML193UH110XE60C | R-454B | - - - | - - - | - - - | 41000 | 16 | 14 | No | 215855545 | All | USA | No
EL16KC1-041-230A** | L42/60T+TXV | ML196UH070XE48B | R-454B | - - - | - - - | - - - | 40500 | 15.2 | 13.5 | No | 215855559 | All | USA,Canada | No
EL16KC1-041-230A** | L42/60T+TXV | ML196UH090XE48C | R-454B | - - - | - - - | - - - | 41000 | 16 | 13.5 | No | 215855569 | All | USA,Canada | No
EL16KC1-041-230A** | L42/60T+TXV | ML196UH090XE60C | R-454B | - - - | - - - | - - - | 41500 | 16 | 13.5 | No | 215855583 | All | USA,Canada | No
EL16KC1-041-230A** | L42/60T+TXV | ML196UH110XE60C | R-454B | - - - | - - - | - - - | 41500 | 16 | 13.5 | No | 215855597 | All | USA,Canada | No
EL16KC1-041-230A** | L42/60T+TXV | SL280UH080NV48B | R-454B | - - - | - - - | - - - | 38500 | 16 | 14 | No | 215855620 | All | USA | No
EL16KC1-041-230A** | L42/60T+TXV | SL280UH080NV60C | R-454B | - - - | - - - | - - - | 42000 | 16 | 13.5 | No | 215855630 | All | USA | No
EL16KC1-041-230A** | L42/60T+TXV | SL280UH090V48B | R-454B | - - - | - - - | - - - | 39000 | 16 | 14 | No | 215855644 | All | USA | No
EL16KC1-041-230A** | L42/60T+TXV | SL280UH090V60C | R-454B | - - - | - - - | - - - | 41500 | 16 | 13.5 | No | 215855654 | All | USA | No
EL16KC1-041-230A** | L42/60T+TXV | SL280UH090XV48B | R-454B | - - - | - - - | - - - | 39000 | 16 | 14 | No | 215855668 | All | USA | No
EL16KC1-041-230A** | L42/60T+TXV | SL280UH090XV60C | R-454B | - - - | - - - | - - - | 41000 | 16 | 14 | No | 215855678 | All | USA | No
EL16KC1-041-230A** | L42/60T+TXV | SL280UH100NV60C | R-454B | - - - | - - - | - - - | 42000 | 16 | 13.5 | No | 215855692 | All | USA | No
EL16KC1-041-230A** | L42/60T+TXV | SL280UH110V60C | R-454B | - - - | - - - | - - - | 42000 | 16 | 13.5 | No | 215855706 | All | USA | No
EL16KC1-041-230A** | L42/60T+TXV | SL280UH110XV60C | R-454B | - - - | - - - | - - - | 42000 | 16 | 13.5 | No | 215855720 | All | USA | No
EL16KC1-041-230A** | L42/60T+TXV | SLP99UH090XV48C | R-454B | - - - | - - - | - - - | 41000 | 16 | 13.5 | No | 215855743 | All | USA,Canada | No
EL16KC1-041-230A** | L42/60T+TXV | SLP99UH090XV60C | R-454B | - - - | - - - | - - - | 41000 | 16 | 13 | No | 215855757 | All | USA,Canada | No
EL16KC1-041-230A** | L42/60T+TXV | SLP99UH110XV60C | R-454B | - - - | - - - | - - - | 41000 | 16 | 13 | No | 215855771 | All | USA,Canada | No
EL16KC1-041-230A** | L42/60T+TXV+TD | - - - | R-454B | - - - | - - - | - - - | 40000 | 14.5 | 12 | No | 215862501 | All | USA,Canada | No
EL16KC1-041-230A** | L42/60U+TXV | EL180UH080NE48B | R-454B | - - - | - - - | - - - | 38500 | 15.2 | 13.5 | No | 215855377 | All | USA | No
EL16KC1-041-230A** | L42/60U+TXV | EL180UH100NE60C | R-454B | - - - | - - - | - - - | 40500 | 16 | 13 | No | 215855389 | All | USA | No
EL16KC1-041-230A** | L42/60U+TXV | EL195UH080NE48C | R-454B | - - - | - - - | - - - | 41000 | 15.2 | 13.5 | No | 216703954 | All | USA,Canada | No
EL16KC1-041-230A** | L42/60U+TXV | EL196UH090XE48C | R-454B | - - - | - - - | - - - | 40500 | 16 | 13 | No | 215888921 | All | USA,Canada | No
EL16KC1-041-230A** | L42/60U+TXV | EL196UH110XE60C | R-454B | - - - | - - - | - - - | 41500 | 16 | 13.5 | No | 215888929 | All | USA,Canada | No
EL16KC1-041-230A** | L42/60U+TXV | EL280UH090E48B | R-454B | - - - | - - - | - - - | 39000 | 16 | 14 | No | 215888937 | All | USA | No
EL16KC1-041-230A** | L42/60U+TXV | EL280UH090XE48B | R-454B | - - - | - - - | - - - | 39000 | 16 | 14 | No | 215888945 | All | USA | No
EL16KC1-041-230A** | L42/60U+TXV | EL280UH110E48C | R-454B | - - - | - - - | - - - | 41500 | 16 | 13.5 | No | 215888953 | All | USA | No
EL16KC1-041-230A** | L42/60U+TXV | EL280UH110E60C | R-454B | - - - | - - - | - - - | 41500 | 16 | 13.5 | No | 215888961 | All | USA | No
EL16KC1-041-230A** | L42/60U+TXV | EL280UH110XE60C | R-454B | - - - | - - - | - - - | 41500 | 16 | 13.5 | No | 215888969 | All | USA | No
EL16KC1-041-230A** | L42/60U+TXV | EL297UH090XE48C | R-454B | - - - | - - - | - - - | 40500 | 16 | 13.5 | No | 215888977 | All | USA,Canada | No
EL16KC1-041-230A** | L42/60U+TXV | EL297UH090XV48C | R-454B | - - - | - - - | - - - | 41500 | 15.2 | 13 | No | 215888985 | All | USA,Canada | No
EL16KC1-041-230A** | L42/60U+TXV | EL297UH090XV60C | R-454B | - - - | - - - | - - - | 40500 | 16 | 13 | No | 215888993 | All | USA,Canada | No
EL16KC1-041-230A** | L42/60U+TXV | EL297UH110XE60C | R-454B | - - - | - - - | - - - | 41000 | 16 | 13.5 | No | 215889001 | All | USA,Canada | No
EL16KC1-041-230A** | L42/60U+TXV | EL297UH110XV48C | R-454B | - - - | - - - | - - - | 40000 | 16 | 13 | No | 215889009 | All | USA,Canada | No
EL16KC1-041-230A** | L42/60U+TXV | EL297UH110XV60C | R-454B | - - - | - - - | - - - | 40500 | 16 | 13.5 | No | 215889017 | All | USA,Canada | No
EL16KC1-041-230A** | L42/60U+TXV | EL297UH135XE60D | R-454B | - - - | - - - | - - - | 40000 | 16 | 13 | No | 217161171 | All | USA,Canada | No
EL16KC1-041-230A** | L42/60U+TXV | EL297UH135XV60D | R-454B | - - - | - - - | - - - | 40000 | 16 | 13 | No | 217161190 | All | USA,Canada | No
EL16KC1-041-230A** | L42/60U+TXV | ML180UH090XE48B | R-454B | - - - | - - - | - - - | 38500 | 16 | 14 | No | 216703966 | All | USA | No
EL16KC1-041-230A** | L42/60U+TXV | ML180UH110XE60C | R-454B | - - - | - - - | - - - | 41500 | 16 | 13.5 | No | 216703977 | All | USA | No
EL16KC1-041-230A** | L42/60U+TXV | ML193UH090XE48C | R-454B | - - - | - - - | - - - | 41000 | 16 | 13 | No | 215855514 | All | USA | No
EL16KC1-041-230A** | L42/60U+TXV | ML193UH110XE48C | R-454B | - - - | - - - | - - - | 41000 | 16 | 13.5 | No | 215855528 | All | USA | No
EL16KC1-041-230A** | L42/60U+TXV | ML193UH110XE60C | R-454B | - - - | - - - | - - - | 41000 | 16 | 13.5 | No | 215855542 | All | USA | No
EL16KC1-041-230A** | L42/60U+TXV | ML196UH070XE48B | R-454B | - - - | - - - | - - - | 40500 | 15.2 | 13 | No | 215855554 | All | USA,Canada | No
EL16KC1-041-230A** | L42/60U+TXV | ML196UH090XE48C | R-454B | - - - | - - - | - - - | 40500 | 16 | 13 | No | 215855566 | All | USA,Canada | No
EL16KC1-041-230A** | L42/60U+TXV | ML196UH090XE60C | R-454B | - - - | - - - | - - - | 41000 | 16 | 13.5 | No | 215855580 | All | USA,Canada | No
EL16KC1-041-230A** | L42/60U+TXV | ML196UH110XE60C | R-454B | - - - | - - - | - - - | 41000 | 16 | 13.5 | No | 215855594 | All | USA,Canada | No
EL16KC1-041-230A** | L42/60U+TXV | ML296UH090XV48C | R-454B | - - - | - - - | - - - | 41000 | 16 | 13 | No | 217161209 | All | USA,Canada | No
EL16KC1-041-230A** | L42/60U+TXV | ML296UH110XV60C | R-454B | - - - | - - - | - - - | 41500 | 16 | 13.5 | No | 217161229 | All | USA,Canada | No
EL16KC1-041-230A** | L42/60U+TXV | SL280UH080NV48B | R-454B | - - - | - - - | - - - | 40500 | 16 | 13 | No | 215855615 | All | USA | No
EL16KC1-041-230A** | L42/60U+TXV | SL280UH080NV60C | R-454B | - - - | - - - | - - - | 41500 | 16 | 13.5 | No | 215855627 | All | USA | No
EL16KC1-041-230A** | L42/60U+TXV | SL280UH090V48B | R-454B | - - - | - - - | - - - | 40500 | 16 | 13.5 | No | 215855639 | All | USA | No
EL16KC1-041-230A** | L42/60U+TXV | SL280UH090V60C | R-454B | - - - | - - - | - - - | 41500 | 16 | 13 | No | 215855651 | All | USA | No
EL16KC1-041-230A** | L42/60U+TXV | SL280UH090XV48B | R-454B | - - - | - - - | - - - | 40500 | 16 | 13.5 | No | 215855663 | All | USA | No
EL16KC1-041-230A** | L42/60U+TXV | SL280UH090XV60C | R-454B | - - - | - - - | - - - | 41000 | 16 | 13.5 | No | 215855675 | All | USA | No
EL16KC1-041-230A** | L42/60U+TXV | SL280UH100NV60C | R-454B | - - - | - - - | - - - | 40500 | 16 | 13.5 | No | 215855689 | All | USA | No
EL16KC1-041-230A** | L42/60U+TXV | SL280UH110V60C | R-454B | - - - | - - - | - - - | 41500 | 16 | 13 | No | 215855703 | All | USA | No
EL16KC1-041-230A** | L42/60U+TXV | SL280UH110XV60C | R-454B | - - - | - - - | - - - | 41500 | 16 | 13 | No | 215855717 | All | USA | No
EL16KC1-041-230A** | L42/60U+TXV | SL280UH135V60D | R-454B | - - - | - - - | - - - | 40500 | 16 | 13 | No | 217161291 | All | USA | No
EL16KC1-041-230A** | L42/60U+TXV | SLP99UH090XV48C | R-454B | - - - | - - - | - - - | 41500 | 15.2 | 13 | No | 215855740 | All | USA,Canada | No
EL16KC1-041-230A** | L42/60U+TXV | SLP99UH090XV60C | R-454B | - - - | - - - | - - - | 40000 | 16 | 12.5 | No | 215855754 | All | USA,Canada | No
EL16KC1-041-230A** | L42/60U+TXV | SLP99UH110XV60C | R-454B | - - - | - - - | - - - | 40000 | 16 | 12.5 | No | 215855768 | All | USA,Canada | No
EL16KC1-041-230A** | L42/60U+TXV+LEFE5 | - - - | R-454B | - - - | - - - | - - - | 41000 | 16 | 13 | No | 217285982 | All | USA,Canada | No
EL16KC1-041-230A** | L42/60U+TXV+TD | - - - | R-454B | - - - | - - - | - - - | 39000 | 14.5 | 11.7 | No | 215862496 | All | USA,Canada | No
EL16KC1-041-230A** | L42/60V+TXV | EL180UH080NE48B | R-454B | - - - | - - - | - - - | 40000 | 15.2 | 13.5 | No | 215855381 | All | USA | No
EL16KC1-041-230A** | L42/60V+TXV | EL180UH100NE60C | R-454B | - - - | - - - | - - - | 41500 | 16 | 13.5 | No | 215855391 | All | USA | No
EL16KC1-041-230A** | L42/60V+TXV | EL195UH080NE48C | R-454B | - - - | - - - | - - - | 41000 | 16 | 13.5 | No | 217161126 | All | USA,Canada | No
EL16KC1-041-230A** | L42/60V+TXV | EL196UH090XE48C | R-454B | - - - | - - - | - - - | 41500 | 16 | 13.5 | No | 215888923 | All | USA,Canada | No
EL16KC1-041-230A** | L42/60V+TXV | EL196UH110XE60C | R-454B | - - - | - - - | - - - | 39500 | 16 | 14 | No | 215888931 | All | USA,Canada | No
EL16KC1-041-230A** | L42/60V+TXV | EL280UH090E48B | R-454B | - - - | - - - | - - - | 40500 | 16 | 14 | No | 215888941 | All | USA | No
EL16KC1-041-230A** | L42/60V+TXV | EL280UH090XE48B | R-454B | - - - | - - - | - - - | 40500 | 16 | 14 | No | 215888949 | All | USA | No
EL16KC1-041-230A** | L42/60V+TXV | EL280UH110E48C | R-454B | - - - | - - - | - - - | 39500 | 16 | 14 | No | 215888955 | All | USA | No
EL16KC1-041-230A** | L42/60V+TXV | EL280UH110E60C | R-454B | - - - | - - - | - - - | 41500 | 16 | 14 | No | 215888963 | All | USA | No
EL16KC1-041-230A** | L42/60V+TXV | EL280UH110XE60C | R-454B | - - - | - - - | - - - | 41500 | 16 | 14 | No | 215888971 | All | USA | No
EL16KC1-041-230A** | L42/60V+TXV | EL297UH090XE48C | R-454B | - - - | - - - | - - - | 41000 | 16 | 13.5 | No | 215888979 | All | USA,Canada | No
EL16KC1-041-230A** | L42/60V+TXV | EL297UH090XV48C | R-454B | - - - | - - - | - - - | 41500 | 16 | 13 | No | 215888987 | All | USA,Canada | No
EL16KC1-041-230A** | L42/60V+TXV | EL297UH090XV60C | R-454B | - - - | - - - | - - - | 41000 | 16 | 13.5 | No | 215888995 | All | USA,Canada | No
EL16KC1-041-230A** | L42/60V+TXV | EL297UH110XE60C | R-454B | - - - | - - - | - - - | 41500 | 16 | 13.5 | No | 215889003 | All | USA,Canada | No
EL16KC1-041-230A** | L42/60V+TXV | EL297UH110XV48C | R-454B | - - - | - - - | - - - | 41000 | 16 | 13 | No | 215889011 | All | USA,Canada | No
EL16KC1-041-230A** | L42/60V+TXV | EL297UH110XV60C | R-454B | - - - | - - - | - - - | 39000 | 16 | 14 | No | 215889019 | All | USA,Canada | No
EL16KC1-041-230A** | L42/60V+TXV | EL297UH135XE60D | R-454B | - - - | - - - | - - - | 41000 | 16 | 13.5 | No | 217161175 | All | USA,Canada | No
EL16KC1-041-230A** | L42/60V+TXV | EL297UH135XV60D | R-454B | - - - | - - - | - - - | 41000 | 16 | 13.5 | No | 217161194 | All | USA,Canada | No
EL16KC1-041-230A** | L42/60V+TXV | ML193UH090XE48C | R-454B | - - - | - - - | - - - | 41000 | 16 | 13.5 | No | 215855516 | All | USA | No
EL16KC1-041-230A** | L42/60V+TXV | ML193UH110XE48C | R-454B | - - - | - - - | - - - | 41000 | 16 | 14 | No | 215855530 | All | USA | No
EL16KC1-041-230A** | L42/60V+TXV | ML193UH110XE60C | R-454B | - - - | - - - | - - - | 41000 | 16 | 14 | No | 215855544 | All | USA | No
EL16KC1-041-230A** | L42/60V+TXV | ML196UH070XE48B | R-454B | - - - | - - - | - - - | 40500 | 15.2 | 13.5 | No | 215855558 | All | USA,Canada | No
EL16KC1-041-230A** | L42/60V+TXV | ML196UH090XE48C | R-454B | - - - | - - - | - - - | 41000 | 16 | 13.5 | No | 215855568 | All | USA,Canada | No
EL16KC1-041-230A** | L42/60V+TXV | ML196UH090XE60C | R-454B | - - - | - - - | - - - | 41500 | 16 | 13.5 | No | 215855582 | All | USA,Canada | No
EL16KC1-041-230A** | L42/60V+TXV | ML196UH110XE60C | R-454B | - - - | - - - | - - - | 41500 | 16 | 13.5 | No | 215855596 | All | USA,Canada | No
EL16KC1-041-230A** | L42/60V+TXV | ML296UH090XV48C | R-454B | - - - | - - - | - - - | 41000 | 16 | 13.5 | No | 217161213 | All | USA,Canada | No
EL16KC1-041-230A** | L42/60V+TXV | ML296UH110XV60C | R-454B | - - - | - - - | - - - | 42000 | 16 | 13.5 | No | 217161233 | All | USA,Canada | No
EL16KC1-041-230A** | L42/60V+TXV | SL280UH080NV48B | R-454B | - - - | - - - | - - - | 38500 | 16 | 14 | No | 215855619 | All | USA | No
EL16KC1-041-230A** | L42/60V+TXV | SL280UH080NV60C | R-454B | - - - | - - - | - - - | 42000 | 16 | 13.5 | No | 215855629 | All | USA | No
EL16KC1-041-230A** | L42/60V+TXV | SL280UH090V48B | R-454B | - - - | - - - | - - - | 39000 | 16 | 14 | No | 215855643 | All | USA | No
EL16KC1-041-230A** | L42/60V+TXV | SL280UH090V60C | R-454B | - - - | - - - | - - - | 41500 | 16 | 13.5 | No | 215855653 | All | USA | No
EL16KC1-041-230A** | L42/60V+TXV | SL280UH090XV48B | R-454B | - - - | - - - | - - - | 39000 | 16 | 14 | No | 215855667 | All | USA | No
EL16KC1-041-230A** | L42/60V+TXV | SL280UH090XV60C | R-454B | - - - | - - - | - - - | 41000 | 16 | 14 | No | 215855677 | All | USA | No
EL16KC1-041-230A** | L42/60V+TXV | SL280UH100NV60C | R-454B | - - - | - - - | - - - | 42000 | 16 | 13.5 | No | 215855691 | All | USA | No
EL16KC1-041-230A** | L42/60V+TXV | SL280UH110V60C | R-454B | - - - | - - - | - - - | 42000 | 16 | 13.5 | No | 215855705 | All | USA | No
EL16KC1-041-230A** | L42/60V+TXV | SL280UH110XV60C | R-454B | - - - | - - - | - - - | 42000 | 16 | 13.5 | No | 215855719 | All | USA | No
EL16KC1-041-230A** | L42/60V+TXV | SL280UH135V60D | R-454B | - - - | - - - | - - - | 41500 | 16 | 13.5 | No | 217161295 | All | USA | No
EL16KC1-041-230A** | L42/60V+TXV | SLP99UH090XV48C | R-454B | - - - | - - - | - - - | 41000 | 16 | 13.5 | No | 215855742 | All | USA,Canada | No
EL16KC1-041-230A** | L42/60V+TXV | SLP99UH090XV60C | R-454B | - - - | - - - | - - - | 41000 | 16 | 13 | No | 215855756 | All | USA,Canada | No
EL16KC1-041-230A** | L42/60V+TXV | SLP99UH110XV60C | R-454B | - - - | - - - | - - - | 41000 | 16 | 13 | No | 215855770 | All | USA,Canada | No
EL16KC1-041-230A** | L42/60V+TXV+LEFE5 | - - - | R-454B | - - - | - - - | - - - | 41500 | 16 | 13.5 | No | 217285987 | All | USA,Canada | No
EL16KC1-041-230A** | L42/60V+TXV+TD | - - - | R-454B | - - - | - - - | - - - | 40000 | 14.5 | 12 | No | 215862500 | All | USA,Canada | No
EL16KC1-041-230A** | L42/60Y+TXV | EL180UH080NE48B | R-454B | - - - | - - - | - - - | 40000 | 16 | 14 | No | 216703946 | All | USA | No
EL16KC1-041-230A** | L42/60Y+TXV | EL180UH100NE60C | R-454B | - - - | - - - | - - - | 41500 | 16 | 14 | No | 215855394 | All | USA | No
EL16KC1-041-230A** | L42/60Y+TXV | EL195UH080NE48C | R-454B | - - - | - - - | - - - | 41000 | 16 | 14 | No | 216703957 | All | USA,Canada | No
EL16KC1-041-230A** | L42/60Y+TXV | EL196UH090XE48C | R-454B | - - - | - - - | - - - | 39000 | 16 | 14 | No | 215888926 | All | USA,Canada | No
EL16KC1-041-230A** | L42/60Y+TXV | EL196UH110XE60C | R-454B | - - - | - - - | - - - | 42000 | 16 | 14 | No | 215888934 | All | USA,Canada | No
EL16KC1-041-230A** | L42/60Y+TXV | EL280UH110E48C | R-454B | - - - | - - - | - - - | 42000 | 17 | 14 | No | 215888958 | All | USA | Yes
EL16KC1-041-230A** | L42/60Y+TXV | EL280UH110E60C | R-454B | - - - | - - - | - - - | 42000 | 17 | 13.5 | No | 215888966 | All | USA | Yes
EL16KC1-041-230A** | L42/60Y+TXV | EL280UH110XE60C | R-454B | - - - | - - - | - - - | 42000 | 17 | 13.5 | No | 215888974 | All | USA | Yes
EL16KC1-041-230A** | L42/60Y+TXV | EL297UH090XE48C | R-454B | - - - | - - - | - - - | 40500 | 16 | 14 | No | 215888982 | All | USA,Canada | No
EL16KC1-041-230A** | L42/60Y+TXV | EL297UH090XV48C | R-454B | - - - | - - - | - - - | 42000 | 16 | 13.5 | No | 215888990 | All | USA,Canada | No
EL16KC1-041-230A** | L42/60Y+TXV | EL297UH090XV60C | R-454B | - - - | - - - | - - - | 40500 | 16 | 14 | No | 215888998 | All | USA,Canada | No
EL16KC1-041-230A** | L42/60Y+TXV | EL297UH110XE60C | R-454B | - - - | - - - | - - - | 41500 | 16 | 14 | No | 215889006 | All | USA,Canada | No
EL16KC1-041-230A** | L42/60Y+TXV | EL297UH110XV48C | R-454B | - - - | - - - | - - - | 41000 | 16 | 14 | No | 215889014 | All | USA,Canada | No
EL16KC1-041-230A** | L42/60Y+TXV | EL297UH110XV60C | R-454B | - - - | - - - | - - - | 39000 | 16 | 14.5 | No | 215889022 | All | USA,Canada | No
EL16KC1-041-230A** | L42/60Y+TXV | ML180UH090XE48B | R-454B | - - - | - - - | - - - | 40500 | 17 | 14 | No | 216703971 | All | USA | Yes
EL16KC1-041-230A** | L42/60Y+TXV | ML180UH110XE60C | R-454B | - - - | - - - | - - - | 42000 | 16 | 14 | No | 216703980 | All | USA | No
EL16KC1-041-230A** | L42/60Y+TXV | ML193UH090XE48C | R-454B | - - - | - - - | - - - | 42000 | 16 | 13.5 | No | 215855519 | All | USA | No
EL16KC1-041-230A** | L42/60Y+TXV | ML193UH110XE48C | R-454B | - - - | - - - | - - - | 41000 | 16 | 14 | No | 215855533 | All | USA | No
EL16KC1-041-230A** | L42/60Y+TXV | ML193UH110XE60C | R-454B | - - - | - - - | - - - | 41500 | 16 | 14 | No | 215855547 | All | USA | No
EL16KC1-041-230A** | L42/60Y+TXV | ML196UH090XE48C | R-454B | - - - | - - - | - - - | 39000 | 16 | 14 | No | 215855571 | All | USA,Canada | No
EL16KC1-041-230A** | L42/60Y+TXV | ML196UH090XE60C | R-454B | - - - | - - - | - - - | 41000 | 16 | 14 | No | 215855585 | All | USA,Canada | No
EL16KC1-041-230A** | L42/60Y+TXV | ML196UH110XE60C | R-454B | - - - | - - - | - - - | 41500 | 16 | 14 | No | 215855599 | All | USA,Canada | No
EL16KC1-041-230A** | L42/60Y+TXV | ML196UH135XE60D | R-454B | - - - | - - - | - - - | 42000 | 16 | 13.5 | No | 215855604 | All | USA,Canada | No
EL16KC1-041-230A** | L42/60Y+TXV | SL280UH080NV60C | R-454B | - - - | - - - | - - - | 41500 | 16 | 14 | No | 215855632 | All | USA | No
EL16KC1-041-230A** | L42/60Y+TXV | SL280UH090V60C | R-454B | - - - | - - - | - - - | 41500 | 16 | 14 | No | 215855656 | All | USA | No
EL16KC1-041-230A** | L42/60Y+TXV | SL280UH090XV60C | R-454B | - - - | - - - | - - - | 41500 | 17 | 14 | No | 215855680 | All | USA | Yes
EL16KC1-041-230A** | L42/60Y+TXV | SL280UH100NV60C | R-454B | - - - | - - - | - - - | 41500 | 16 | 14 | No | 215855694 | All | USA | No
EL16KC1-041-230A** | L42/60Y+TXV | SL280UH110V60C | R-454B | - - - | - - - | - - - | 41500 | 16 | 14 | No | 215855708 | All | USA | No
EL16KC1-041-230A** | L42/60Y+TXV | SL280UH110XV60C | R-454B | - - - | - - - | - - - | 41500 | 16 | 14 | No | 215855722 | All | USA | No
EL16KC1-041-230A** | L42/60Y+TXV | SL280UH135V60D | R-454B | - - - | - - - | - - - | 42000 | 16 | 13.5 | No | 215855727 | All | USA | No
EL16KC1-041-230A** | L42/60Y+TXV | SLP99UH090XV48C | R-454B | - - - | - - - | - - - | 41000 | 16 | 14 | No | 215855745 | All | USA,Canada | No
EL16KC1-041-230A** | L42/60Y+TXV | SLP99UH090XV60C | R-454B | - - - | - - - | - - - | 42000 | 16 | 13.5 | No | 215855759 | All | USA,Canada | No
EL16KC1-041-230A** | L42/60Y+TXV | SLP99UH110XV60C | R-454B | - - - | - - - | - - - | 41000 | 16 | 14 | No | 215855773 | All | USA,Canada | No
EL16KC1-041-230A** | L42/60Y+TXV | SLP99UH135XV60D | R-454B | - - - | - - - | - - - | 41500 | 16 | 13.5 | No | 215855778 | All | USA,Canada | No
EL16KC1-041-230A** | L42/60Y+TXV+TD | - - - | R-454B | - - - | - - - | - - - | 40500 | 14.5 | 12 | No | 215862503 | All | USA,Canada | No
EL16KC1-041-230A** | L42/60Z+TXV | EL180UH080NE48B | R-454B | - - - | - - - | - - - | 40000 | 16 | 14 | No | 216703945 | All | USA | No
EL16KC1-041-230A** | L42/60Z+TXV | EL180UH100NE60C | R-454B | - - - | - - - | - - - | 41500 | 16 | 14 | No | 215855393 | All | USA | No
EL16KC1-041-230A** | L42/60Z+TXV | EL195UH080NE48C | R-454B | - - - | - - - | - - - | 41000 | 16 | 14 | No | 216703956 | All | USA,Canada | No
EL16KC1-041-230A** | L42/60Z+TXV | EL196UH090XE48C | R-454B | - - - | - - - | - - - | 39000 | 16 | 14 | No | 215888925 | All | USA,Canada | No
EL16KC1-041-230A** | L42/60Z+TXV | EL196UH110XE60C | R-454B | - - - | - - - | - - - | 42000 | 16 | 14 | No | 215888933 | All | USA,Canada | No
EL16KC1-041-230A** | L42/60Z+TXV | EL280UH110E48C | R-454B | - - - | - - - | - - - | 42000 | 17 | 14 | No | 215888957 | All | USA | Yes
EL16KC1-041-230A** | L42/60Z+TXV | EL280UH110E60C | R-454B | - - - | - - - | - - - | 42000 | 17 | 13.5 | No | 215888965 | All | USA | Yes
EL16KC1-041-230A** | L42/60Z+TXV | EL280UH110XE60C | R-454B | - - - | - - - | - - - | 42000 | 17 | 13.5 | No | 215888973 | All | USA | Yes
EL16KC1-041-230A** | L42/60Z+TXV | EL297UH090XE48C | R-454B | - - - | - - - | - - - | 40500 | 16 | 14 | No | 215888981 | All | USA,Canada | No
EL16KC1-041-230A** | L42/60Z+TXV | EL297UH090XV48C | R-454B | - - - | - - - | - - - | 42000 | 16 | 13.5 | No | 215888989 | All | USA,Canada | No
EL16KC1-041-230A** | L42/60Z+TXV | EL297UH090XV60C | R-454B | - - - | - - - | - - - | 40500 | 16 | 14 | No | 215888997 | All | USA,Canada | No
EL16KC1-041-230A** | L42/60Z+TXV | EL297UH110XE60C | R-454B | - - - | - - - | - - - | 41500 | 16 | 14 | No | 215889005 | All | USA,Canada | No
EL16KC1-041-230A** | L42/60Z+TXV | EL297UH110XV48C | R-454B | - - - | - - - | - - - | 41000 | 16 | 14 | No | 215889013 | All | USA,Canada | No
EL16KC1-041-230A** | L42/60Z+TXV | EL297UH110XV60C | R-454B | - - - | - - - | - - - | 39000 | 16 | 14.5 | No | 215889021 | All | USA,Canada | No
EL16KC1-041-230A** | L42/60Z+TXV | EL297UH135XE60D | R-454B | - - - | - - - | - - - | 41500 | 16 | 13.5 | No | 217161176 | All | USA,Canada | No
EL16KC1-041-230A** | L42/60Z+TXV | EL297UH135XV60D | R-454B | - - - | - - - | - - - | 41500 | 16 | 13.5 | No | 217161195 | All | USA,Canada | No
EL16KC1-041-230A** | L42/60Z+TXV | ML180UH090XE48B | R-454B | - - - | - - - | - - - | 40500 | 17 | 14 | No | 216703970 | All | USA | Yes
EL16KC1-041-230A** | L42/60Z+TXV | ML180UH110XE60C | R-454B | - - - | - - - | - - - | 42000 | 16 | 14 | No | 216703979 | All | USA | No
EL16KC1-041-230A** | L42/60Z+TXV | ML193UH090XE48C | R-454B | - - - | - - - | - - - | 42000 | 16 | 13.5 | No | 215855518 | All | USA | No
EL16KC1-041-230A** | L42/60Z+TXV | ML193UH110XE48C | R-454B | - - - | - - - | - - - | 41000 | 16 | 14 | No | 215855532 | All | USA | No
EL16KC1-041-230A** | L42/60Z+TXV | ML193UH110XE60C | R-454B | - - - | - - - | - - - | 41500 | 16 | 14 | No | 215855546 | All | USA | No
EL16KC1-041-230A** | L42/60Z+TXV | ML196UH090XE48C | R-454B | - - - | - - - | - - - | 39000 | 16 | 14 | No | 215855570 | All | USA,Canada | No
EL16KC1-041-230A** | L42/60Z+TXV | ML196UH090XE60C | R-454B | - - - | - - - | - - - | 41000 | 16 | 14 | No | 215855584 | All | USA,Canada | No
EL16KC1-041-230A** | L42/60Z+TXV | ML196UH110XE60C | R-454B | - - - | - - - | - - - | 41500 | 16 | 14 | No | 215855598 | All | USA,Canada | No
EL16KC1-041-230A** | L42/60Z+TXV | ML196UH135XE60D | R-454B | - - - | - - - | - - - | 42000 | 16 | 13.5 | No | 215855603 | All | USA,Canada | No
EL16KC1-041-230A** | L42/60Z+TXV | ML296UH090XV48C | R-454B | - - - | - - - | - - - | 41500 | 16 | 14 | No | 217161214 | All | USA,Canada | No
EL16KC1-041-230A** | L42/60Z+TXV | ML296UH110XV60C | R-454B | - - - | - - - | - - - | 42000 | 16 | 14 | No | 217161234 | All | USA,Canada | No
EL16KC1-041-230A** | L42/60Z+TXV | SL280UH080NV60C | R-454B | - - - | - - - | - - - | 41500 | 16 | 14 | No | 215855631 | All | USA | No
EL16KC1-041-230A** | L42/60Z+TXV | SL280UH090V60C | R-454B | - - - | - - - | - - - | 41500 | 16 | 14 | No | 215855655 | All | USA | No
EL16KC1-041-230A** | L42/60Z+TXV | SL280UH090XV60C | R-454B | - - - | - - - | - - - | 41500 | 17 | 14 | No | 215855679 | All | USA | Yes
EL16KC1-041-230A** | L42/60Z+TXV | SL280UH100NV60C | R-454B | - - - | - - - | - - - | 41500 | 16 | 14 | No | 215855693 | All | USA | No
EL16KC1-041-230A** | L42/60Z+TXV | SL280UH110V60C | R-454B | - - - | - - - | - - - | 41500 | 16 | 14 | No | 215855707 | All | USA | No
EL16KC1-041-230A** | L42/60Z+TXV | SL280UH110XV60C | R-454B | - - - | - - - | - - - | 41500 | 16 | 14 | No | 215855721 | All | USA | No
EL16KC1-041-230A** | L42/60Z+TXV | SL280UH135V60D | R-454B | - - - | - - - | - - - | 42000 | 16 | 13.5 | No | 215855726 | All | USA | No
EL16KC1-041-230A** | L42/60Z+TXV | SLP99UH090XV48C | R-454B | - - - | - - - | - - - | 41000 | 16 | 14 | No | 215855744 | All | USA,Canada | No
EL16KC1-041-230A** | L42/60Z+TXV | SLP99UH090XV60C | R-454B | - - - | - - - | - - - | 42000 | 16 | 13.5 | No | 215855758 | All | USA,Canada | No
EL16KC1-041-230A** | L42/60Z+TXV | SLP99UH110XV60C | R-454B | - - - | - - - | - - - | 41000 | 16 | 14 | No | 215855772 | All | USA,Canada | No
EL16KC1-041-230A** | L42/60Z+TXV | SLP99UH135XV60D | R-454B | - - - | - - - | - - - | 41500 | 16 | 13.5 | No | 215855777 | All | USA,Canada | No
EL16KC1-041-230A** | L42/60Z+TXV+LEFE5 | - - - | R-454B | - - - | - - - | - - - | 41500 | 16 | 13.5 | No | 217285481 | All | USA,Canada | No
EL16KC1-041-230A** | L42/60Z+TXV+TD | - - - | R-454B | - - - | - - - | - - - | 40500 | 14.5 | 12 | No | 215862502 | All | USA,Canada | No
EL16KC1-041-230A** | L42/61K+TXV | EL180UH080NE48B | R-454B | - - - | - - - | - - - | 40000 | 15.2 | 13.5 | No | 215889951 | All | USA | No
EL16KC1-041-230A** | L42/61K+TXV | EL180UH100NE60C | R-454B | - - - | - - - | - - - | 41500 | 16 | 13.5 | No | 215889957 | All | USA | No
EL16KC1-041-230A** | L42/61K+TXV | EL196UH090XE48C | R-454B | - - - | - - - | - - - | 41000 | 16 | 13 | No | 215889964 | All | USA,Canada | No
EL16KC1-041-230A** | L42/61K+TXV | EL196UH110XE60C | R-454B | - - - | - - - | - - - | 41500 | 16 | 13.5 | No | 215889971 | All | USA,Canada | No
EL16KC1-041-230A** | L42/61K+TXV | EL280UH090E48B | R-454B | - - - | - - - | - - - | 39000 | 16 | 14 | No | 215889978 | All | USA | No
EL16KC1-041-230A** | L42/61K+TXV | EL280UH090XE48B | R-454B | - - - | - - - | - - - | 39000 | 16 | 14 | No | 215889984 | All | USA | No
EL16KC1-041-230A** | L42/61K+TXV | EL280UH110E48C | R-454B | - - - | - - - | - - - | 39500 | 16 | 14 | No | 215889990 | All | USA | No
EL16KC1-041-230A** | L42/61K+TXV | EL280UH110E60C | R-454B | - - - | - - - | - - - | 41500 | 16 | 13.5 | No | 215889997 | All | USA | No
EL16KC1-041-230A** | L42/61K+TXV | EL280UH110XE60C | R-454B | - - - | - - - | - - - | 41500 | 16 | 13.5 | No | 215890004 | All | USA | No
EL16KC1-041-230A** | L42/61K+TXV | EL297UH090XE48C | R-454B | - - - | - - - | - - - | 40500 | 16 | 13.5 | No | 215890011 | All | USA,Canada | No
EL16KC1-041-230A** | L42/61K+TXV | EL297UH090XV48C | R-454B | - - - | - - - | - - - | 41500 | 16 | 13 | No | 215890018 | All | USA,Canada | No
EL16KC1-041-230A** | L42/61K+TXV | EL297UH090XV60C | R-454B | - - - | - - - | - - - | 40500 | 16 | 13.5 | No | 215890025 | All | USA,Canada | No
EL16KC1-041-230A** | L42/61K+TXV | EL297UH110XE60C | R-454B | - - - | - - - | - - - | 41500 | 16 | 13.5 | No | 215890032 | All | USA,Canada | No
EL16KC1-041-230A** | L42/61K+TXV | EL297UH110XV48C | R-454B | - - - | - - - | - - - | 41000 | 16 | 13 | No | 215890039 | All | USA,Canada | No
EL16KC1-041-230A** | L42/61K+TXV | EL297UH110XV60C | R-454B | - - - | - - - | - - - | 39000 | 16 | 14 | No | 215890046 | All | USA,Canada | No
EL16KC1-041-230A** | L42/61K+TXV | SL280UH080NV48B | R-454B | - - - | - - - | - - - | 41000 | 16 | 13.5 | No | 215890053 | All | USA | No
EL16KC1-041-230A** | L42/61K+TXV | SL280UH080NV60C | R-454B | - - - | - - - | - - - | 41500 | 16 | 13.5 | No | 215890059 | All | USA | No
EL16KC1-041-230A** | L42/61K+TXV | SL280UH090V48B | R-454B | - - - | - - - | - - - | 41000 | 16 | 13.5 | No | 215890065 | All | USA | No
EL16KC1-041-230A** | L42/61K+TXV | SL280UH090V60C | R-454B | - - - | - - - | - - - | 40500 | 16 | 13.5 | No | 215890071 | All | USA | No
EL16KC1-041-230A** | L42/61K+TXV | SL280UH090XV48B | R-454B | - - - | - - - | - - - | 41000 | 16 | 13.5 | No | 215890077 | All | USA | No
EL16KC1-041-230A** | L42/61K+TXV | SL280UH090XV60C | R-454B | - - - | - - - | - - - | 41500 | 16 | 13.5 | No | 215890083 | All | USA | No
EL16KC1-041-230A** | L42/61K+TXV | SL280UH100NV60C | R-454B | - - - | - - - | - - - | 41000 | 16 | 13.5 | No | 215890089 | All | USA | No
EL16KC1-041-230A** | L42/61K+TXV | SL280UH110V60C | R-454B | - - - | - - - | - - - | 41500 | 16 | 13.5 | No | 215890095 | All | USA | No
EL16KC1-041-230A** | L42/61K+TXV | SL280UH110XV60C | R-454B | - - - | - - - | - - - | 41500 | 16 | 13.5 | No | 215890101 | All | USA | No
EL16KC1-041-230A** | L42/61K+TXV | SLP99UH090XV48C | R-454B | - - - | - - - | - - - | 41000 | 16 | 13.5 | No | 215890107 | All | USA,Canada | No
EL16KC1-041-230A** | L42/61K+TXV | SLP99UH090XV60C | R-454B | - - - | - - - | - - - | 41000 | 16 | 13 | No | 215890113 | All | USA,Canada | No
EL16KC1-041-230A** | L42/61K+TXV | SLP99UH110XV60C | R-454B | - - - | - - - | - - - | 40500 | 16 | 13 | No | 215890119 | All | USA,Canada | No
EL16KC1-041-230A** | L42/61L+TXV | EL180UH080NE48B | R-454B | - - - | - - - | - - - | 40000 | 15.2 | 13.5 | No | 215889950 | All | USA | No
EL16KC1-041-230A** | L42/61L+TXV | EL180UH100NE60C | R-454B | - - - | - - - | - - - | 41500 | 16 | 13.5 | No | 215889956 | All | USA | No
EL16KC1-041-230A** | L42/61L+TXV | EL195UH080NE48C | R-454B | - - - | - - - | - - - | 41000 | 16 | 13.5 | No | 217161125 | All | USA,Canada | No
EL16KC1-041-230A** | L42/61L+TXV | EL196UH090XE48C | R-454B | - - - | - - - | - - - | 41000 | 16 | 13 | No | 215889963 | All | USA,Canada | No
EL16KC1-041-230A** | L42/61L+TXV | EL196UH110XE60C | R-454B | - - - | - - - | - - - | 41500 | 16 | 13.5 | No | 215889970 | All | USA,Canada | No
EL16KC1-041-230A** | L42/61L+TXV | EL280UH090E48B | R-454B | - - - | - - - | - - - | 39000 | 16 | 14 | No | 215889977 | All | USA | No
EL16KC1-041-230A** | L42/61L+TXV | EL280UH090XE48B | R-454B | - - - | - - - | - - - | 39000 | 16 | 14 | No | 215889983 | All | USA | No
EL16KC1-041-230A** | L42/61L+TXV | EL280UH110E48C | R-454B | - - - | - - - | - - - | 39500 | 16 | 14 | No | 215889989 | All | USA | No
EL16KC1-041-230A** | L42/61L+TXV | EL280UH110E60C | R-454B | - - - | - - - | - - - | 41500 | 16 | 13.5 | No | 215889996 | All | USA | No
EL16KC1-041-230A** | L42/61L+TXV | EL280UH110XE60C | R-454B | - - - | - - - | - - - | 41500 | 16 | 13.5 | No | 215890003 | All | USA | No
EL16KC1-041-230A** | L42/61L+TXV | EL297UH090XE48C | R-454B | - - - | - - - | - - - | 40500 | 16 | 13.5 | No | 215890010 | All | USA,Canada | No
EL16KC1-041-230A** | L42/61L+TXV | EL297UH090XV48C | R-454B | - - - | - - - | - - - | 41500 | 16 | 13 | No | 215890017 | All | USA,Canada | No
EL16KC1-041-230A** | L42/61L+TXV | EL297UH090XV60C | R-454B | - - - | - - - | - - - | 40500 | 16 | 13.5 | No | 215890024 | All | USA,Canada | No
EL16KC1-041-230A** | L42/61L+TXV | EL297UH110XE60C | R-454B | - - - | - - - | - - - | 41500 | 16 | 13.5 | No | 215890031 | All | USA,Canada | No
EL16KC1-041-230A** | L42/61L+TXV | EL297UH110XV48C | R-454B | - - - | - - - | - - - | 41000 | 16 | 13 | No | 215890038 | All | USA,Canada | No
EL16KC1-041-230A** | L42/61L+TXV | EL297UH110XV60C | R-454B | - - - | - - - | - - - | 39000 | 16 | 14 | No | 215890045 | All | USA,Canada | No
EL16KC1-041-230A** | L42/61L+TXV | EL297UH135XE60D | R-454B | - - - | - - - | - - - | 40500 | 16 | 13 | No | 217161173 | All | USA,Canada | No
EL16KC1-041-230A** | L42/61L+TXV | EL297UH135XV60D | R-454B | - - - | - - - | - - - | 40500 | 16 | 13 | No | 217161192 | All | USA,Canada | No
EL16KC1-041-230A** | L42/61L+TXV | ML296UH090XV48C | R-454B | - - - | - - - | - - - | 41000 | 16 | 13.5 | No | 217161211 | All | USA,Canada | No
EL16KC1-041-230A** | L42/61L+TXV | ML296UH110XV60C | R-454B | - - - | - - - | - - - | 41500 | 16 | 13.5 | No | 217161231 | All | USA,Canada | No
EL16KC1-041-230A** | L42/61L+TXV | SL280UH080NV48B | R-454B | - - - | - - - | - - - | 41000 | 16 | 13.5 | No | 215890052 | All | USA | No
EL16KC1-041-230A** | L42/61L+TXV | SL280UH080NV60C | R-454B | - - - | - - - | - - - | 41500 | 16 | 13.5 | No | 215890058 | All | USA | No
EL16KC1-041-230A** | L42/61L+TXV | SL280UH090V48B | R-454B | - - - | - - - | - - - | 41000 | 16 | 13.5 | No | 215890064 | All | USA | No
EL16KC1-041-230A** | L42/61L+TXV | SL280UH090V60C | R-454B | - - - | - - - | - - - | 40500 | 16 | 13.5 | No | 215890070 | All | USA | No
EL16KC1-041-230A** | L42/61L+TXV | SL280UH090XV48B | R-454B | - - - | - - - | - - - | 41000 | 16 | 13.5 | No | 215890076 | All | USA | No
EL16KC1-041-230A** | L42/61L+TXV | SL280UH090XV60C | R-454B | - - - | - - - | - - - | 41500 | 16 | 13.5 | No | 215890082 | All | USA | No
EL16KC1-041-230A** | L42/61L+TXV | SL280UH100NV60C | R-454B | - - - | - - - | - - - | 41000 | 16 | 13.5 | No | 215890088 | All | USA | No
EL16KC1-041-230A** | L42/61L+TXV | SL280UH110V60C | R-454B | - - - | - - - | - - - | 41500 | 16 | 13.5 | No | 215890094 | All | USA | No
EL16KC1-041-230A** | L42/61L+TXV | SL280UH110XV60C | R-454B | - - - | - - - | - - - | 41500 | 16 | 13.5 | No | 215890100 | All | USA | No
EL16KC1-041-230A** | L42/61L+TXV | SL280UH135V60D | R-454B | - - - | - - - | - - - | 41000 | 16 | 13 | No | 217161293 | All | USA | No
EL16KC1-041-230A** | L42/61L+TXV | SLP99UH090XV48C | R-454B | - - - | - - - | - - - | 41000 | 16 | 13.5 | No | 215890106 | All | USA,Canada | No
EL16KC1-041-230A** | L42/61L+TXV | SLP99UH090XV60C | R-454B | - - - | - - - | - - - | 41000 | 16 | 13 | No | 215890112 | All | USA,Canada | No
EL16KC1-041-230A** | L42/61L+TXV | SLP99UH110XV60C | R-454B | - - - | - - - | - - - | 40500 | 16 | 13 | No | 215890118 | All | USA,Canada | No
EL16KC1-041-230A** | L42/61L+TXV+LEFE5 | - - - | R-454B | - - - | - - - | - - - | 41000 | 16 | 13 | No | 217285984 | All | USA,Canada | No
EL16KC1-041-230A** | L42/61L+TXV+TD | - - - | R-454B | - - - | - - - | - - - | 39500 | 14.5 | 11.7 | No | 217165550 | All | USA,Canada | No
EL16KC1-041-230A** | L43/61Z+TXV+LEFE5 | - - - | R-454B | - - - | - - - | - - - | 40500 | 16 | 14 | No | 217465539 | All | USA,Canada | No
EL16KC1-041-230A** | L48/60Y+TXV | ML196UH135XE60D | R-454B | - - - | - - - | - - - | 42000 | 16 | 14 | No | 215855607 | All | USA,Canada | No
EL16KC1-041-230A** | L48/60Y+TXV | SL280UH135V60D | R-454B | - - - | - - - | - - - | 42000 | 16 | 14 | No | 215855730 | All | USA | No
EL16KC1-041-230A** | L48/60Y+TXV | SLP99UH135XV60D | R-454B | - - - | - - - | - - - | 41500 | 16 | 14 | No | 215855781 | All | USA,Canada | No
EL16KC1-041-230A** | L48/60Y+TXV+TD | - - - | R-454B | - - - | - - - | - - - | 40500 | 15 | 12.5 | No | 215862509 | All | USA,Canada | No
EL16KC1-041-230A** | L48/60Z+TXV | EL180UH100NE60C | R-454B | - - - | - - - | - - - | 42000 | 16 | 14 | No | 217230275 | All | USA | No
EL16KC1-041-230A** | L48/60Z+TXV | EL195UH080NE48C | R-454B | - - - | - - - | - - - | 41000 | 16 | 14 | No | 217161127 | All | USA,Canada | No
EL16KC1-041-230A** | L48/60Z+TXV | EL297UH090XE48C | R-454B | - - - | - - - | - - - | 41000 | 16 | 14 | No | 217161131 | All | USA,Canada | No
EL16KC1-041-230A** | L48/60Z+TXV | EL297UH090XV48C | R-454B | - - - | - - - | - - - | 41500 | 16 | 14 | No | 217161137 | All | USA,Canada | No
EL16KC1-041-230A** | L48/60Z+TXV | EL297UH090XV60C | R-454B | - - - | - - - | - - - | 41000 | 16 | 14 | No | 217161143 | All | USA,Canada | No
EL16KC1-041-230A** | L48/60Z+TXV | EL297UH110XE60C | R-454B | - - - | - - - | - - - | 41500 | 16 | 14 | No | 217161149 | All | USA,Canada | No
EL16KC1-041-230A** | L48/60Z+TXV | EL297UH110XV48C | R-454B | - - - | - - - | - - - | 41000 | 16 | 14.5 | No | 217161155 | All | USA,Canada | No
EL16KC1-041-230A** | L48/60Z+TXV | EL297UH110XV60C | R-454B | - - - | - - - | - - - | 41000 | 16 | 14.5 | No | 217161161 | All | USA,Canada | No
EL16KC1-041-230A** | L48/60Z+TXV | EL297UH135XE60D | R-454B | - - - | - - - | - - - | 41500 | 16 | 14 | No | 217161180 | All | USA,Canada | No
EL16KC1-041-230A** | L48/60Z+TXV | EL297UH135XV60D | R-454B | - - - | - - - | - - - | 41500 | 16 | 14 | No | 217161199 | All | USA,Canada | No
EL16KC1-041-230A** | L48/60Z+TXV | ML196UH135XE60D | R-454B | - - - | - - - | - - - | 42000 | 16 | 14 | No | 215855606 | All | USA,Canada | No
EL16KC1-041-230A** | L48/60Z+TXV | ML296UH090XV48C | R-454B | - - - | - - - | - - - | 41500 | 16 | 14 | No | 217161218 | All | USA,Canada | No
EL16KC1-041-230A** | L48/60Z+TXV | ML296UH110XV60C | R-454B | - - - | - - - | - - - | 41500 | 16 | 14.5 | No | 217161238 | All | USA,Canada | No
EL16KC1-041-230A** | L48/60Z+TXV | SL280UH080NV60C | R-454B | - - - | - - - | - - - | 41500 | 17 | 14 | No | 217161246 | All | USA | Yes
EL16KC1-041-230A** | L48/60Z+TXV | SL280UH090V60C | R-454B | - - - | - - - | - - - | 41000 | 17 | 13.5 | No | 217161253 | All | USA | Yes
EL16KC1-041-230A** | L48/60Z+TXV | SL280UH090XV60C | R-454B | - - - | - - - | - - - | 41500 | 17 | 14.5 | No | 217161260 | All | USA | Yes
EL16KC1-041-230A** | L48/60Z+TXV | SL280UH100NV60C | R-454B | - - - | - - - | - - - | 40500 | 16 | 14.5 | No | 217161267 | All | USA | No
EL16KC1-041-230A** | L48/60Z+TXV | SL280UH110V60C | R-454B | - - - | - - - | - - - | 41500 | 16 | 14.5 | No | 217161274 | All | USA | No
EL16KC1-041-230A** | L48/60Z+TXV | SL280UH110XV60C | R-454B | - - - | - - - | - - - | 41500 | 16 | 14.5 | No | 217161281 | All | USA | No
EL16KC1-041-230A** | L48/60Z+TXV | SL280UH135V60D | R-454B | - - - | - - - | - - - | 42000 | 16 | 14 | No | 215855729 | All | USA | No
EL16KC1-041-230A** | L48/60Z+TXV | SLP99UH135XV60D | R-454B | - - - | - - - | - - - | 41500 | 16 | 14 | No | 215855780 | All | USA,Canada | No
EL16KC1-041-230A** | L48/60Z+TXV+TD | - - - | R-454B | - - - | - - - | - - - | 40500 | 15 | 12.5 | No | 215862508 | All | USA,Canada | No
EL16KC1-041-230A** | L49/63Y+TXV | ML196UH135XE60D | R-454B | - - - | - - - | - - - | 42000 | 16 | 14 | No | 215855609 | All | USA,Canada | No
EL16KC1-041-230A** | L49/63Y+TXV | SL280UH135V60D | R-454B | - - - | - - - | - - - | 42000 | 16 | 14 | No | 215855732 | All | USA | No
EL16KC1-041-230A** | L49/63Y+TXV | SLP99UH135XV60D | R-454B | - - - | - - - | - - - | 41500 | 16 | 14 | No | 215855783 | All | USA,Canada | No
EL16KC1-041-230A** | L49/63Y+TXV+TD | - - - | R-454B | - - - | - - - | - - - | 40500 | 15.2 | 12.5 | No | 215862511 | All | USA,Canada | No
EL16KC1-041-230A** | L49/63Z+TXV | EL180UH100NE60C | R-454B | - - - | - - - | - - - | 42000 | 16 | 14 | No | 216767652 | All | USA | No
EL16KC1-041-230A** | L49/63Z+TXV | EL195UH080NE48C | R-454B | - - - | - - - | - - - | 41000 | 16 | 14 | No | 216767655 | All | USA,Canada | No
EL16KC1-041-230A** | L49/63Z+TXV | EL297UH090XE48C | R-454B | - - - | - - - | - - - | 41000 | 16 | 14 | No | 217161132 | All | USA,Canada | No
EL16KC1-041-230A** | L49/63Z+TXV | EL297UH090XV48C | R-454B | - - - | - - - | - - - | 41500 | 16 | 14 | No | 217161138 | All | USA,Canada | No
EL16KC1-041-230A** | L49/63Z+TXV | EL297UH090XV60C | R-454B | - - - | - - - | - - - | 41000 | 16 | 14 | No | 217161144 | All | USA,Canada | No
EL16KC1-041-230A** | L49/63Z+TXV | EL297UH110XE60C | R-454B | - - - | - - - | - - - | 41500 | 17 | 14 | No | 217161150 | All | USA,Canada | Yes
EL16KC1-041-230A** | L49/63Z+TXV | EL297UH110XV48C | R-454B | - - - | - - - | - - - | 41000 | 16 | 14.5 | No | 217161156 | All | USA,Canada | No
EL16KC1-041-230A** | L49/63Z+TXV | EL297UH110XV60C | R-454B | - - - | - - - | - - - | 40000 | 17 | 14.5 | No | 217161162 | All | USA,Canada | Yes
EL16KC1-041-230A** | L49/63Z+TXV | EL297UH135XE60D | R-454B | - - - | - - - | - - - | 41500 | 16 | 14 | No | 217161181 | All | USA,Canada | No
EL16KC1-041-230A** | L49/63Z+TXV | EL297UH135XV60D | R-454B | - - - | - - - | - - - | 41500 | 16 | 14 | No | 217161200 | All | USA,Canada | No
EL16KC1-041-230A** | L49/63Z+TXV | ML180UH110XE60C | R-454B | - - - | - - - | - - - | 42000 | 17 | 14.5 | No | 216767659 | All | USA | Yes
EL16KC1-041-230A** | L49/63Z+TXV | ML193UH090XE48C | R-454B | - - - | - - - | - - - | 42000 | 16 | 14 | No | 216767662 | All | USA | No
EL16KC1-041-230A** | L49/63Z+TXV | ML193UH110XE60C | R-454B | - - - | - - - | - - - | 41500 | 17 | 14.5 | No | 216767665 | All | USA | Yes
EL16KC1-041-230A** | L49/63Z+TXV | ML196UH135XE60D | R-454B | - - - | - - - | - - - | 42000 | 16 | 14 | No | 215855608 | All | USA,Canada | No
EL16KC1-041-230A** | L49/63Z+TXV | ML296UH090XV48C | R-454B | - - - | - - - | - - - | 41500 | 16 | 14 | No | 217161219 | All | USA,Canada | No
EL16KC1-041-230A** | L49/63Z+TXV | ML296UH110XV60C | R-454B | - - - | - - - | - - - | 42000 | 17 | 14.5 | No | 217161239 | All | USA,Canada | Yes
EL16KC1-041-230A** | L49/63Z+TXV | SL280UH080NV60C | R-454B | - - - | - - - | - - - | 42000 | 17 | 14 | No | 217161247 | All | USA | Yes
EL16KC1-041-230A** | L49/63Z+TXV | SL280UH090V60C | R-454B | - - - | - - - | - - - | 41000 | 17 | 14 | No | 217161254 | All | USA | Yes
EL16KC1-041-230A** | L49/63Z+TXV | SL280UH090XV60C | R-454B | - - - | - - - | - - - | 41500 | 17 | 14.5 | No | 217161261 | All | USA | Yes
EL16KC1-041-230A** | L49/63Z+TXV | SL280UH100NV60C | R-454B | - - - | - - - | - - - | 41500 | 16 | 14.5 | No | 217161268 | All | USA | No
EL16KC1-041-230A** | L49/63Z+TXV | SL280UH110V60C | R-454B | - - - | - - - | - - - | 42000 | 17 | 14 | No | 217161275 | All | USA | Yes
EL16KC1-041-230A** | L49/63Z+TXV | SL280UH110XV60C | R-454B | - - - | - - - | - - - | 42000 | 17 | 14 | No | 217161282 | All | USA | Yes
EL16KC1-041-230A** | L49/63Z+TXV | SL280UH135V60D | R-454B | - - - | - - - | - - - | 42000 | 16 | 14 | No | 215855731 | All | USA | No
EL16KC1-041-230A** | L49/63Z+TXV | SLP99UH135XV60D | R-454B | - - - | - - - | - - - | 41500 | 16 | 14 | No | 215855782 | All | USA,Canada | No
EL16KC1-041-230A** | L49/63Z+TXV+TD | - - - | R-454B | - - - | - - - | - - - | 40500 | 15.2 | 12.5 | No | 215862510 | All | USA,Canada | No
EL16KC1-041-230A** | LD40/41Z+TXV | EL180UH100NE60C | R-454B | - - - | - - - | - - - | 40000 | 16 | 12.5 | No | 217231113 | All | USA | No
EL16KC1-041-230A** | LD40/41Z+TXV | EL195UH080NE48C | R-454B | - - - | - - - | - - - | 40500 | 15.2 | 13 | No | 217231115 | All | USA,Canada | No
EL16KC1-041-230A** | LD40/41Z+TXV | SL280UH080NV60C | R-454B | - - - | - - - | - - - | 41000 | 16 | 13 | No | 217231117 | All | USA | No
EL16KC1-041-230A** | LD40/41Z+TXV | SL280UH090V60C | R-454B | - - - | - - - | - - - | 39500 | 16 | 13 | No | 217231118 | All | USA | No
EL16KC1-041-230A** | LD40/41Z+TXV | SL280UH090XV60C | R-454B | - - - | - - - | - - - | 40500 | 16 | 13.5 | No | 217231120 | All | USA | No
EL16KC1-041-230A** | LD40/41Z+TXV | SL280UH100NV60C | R-454B | - - - | - - - | - - - | 40000 | 16 | 13 | No | 217231122 | All | USA | No
EL16KC1-041-230A** | LD40/41Z+TXV | SL280UH110V60C | R-454B | - - - | - - - | - - - | 40500 | 16 | 13 | No | 217231124 | All | USA | No
EL16KC1-041-230A** | LD40/41Z+TXV | SL280UH110XV60C | R-454B | - - - | - - - | - - - | 40500 | 16 | 13 | No | 217231125 | All | USA | No
EL16KC1-041-230A** | LD40/41Z+TXV+LEFE5 | - - - | R-454B | - - - | - - - | - - - | 40500 | 16 | 13 | No | 217285975 | All | USA,Canada | No
EL16KC1-041-230A** | LD40/41Z+TXV+TD | - - - | R-454B | - - - | - - - | - - - | 39000 | 14.3 | 11.7 | No | 217231385 | All | USA,Canada | No
EL16KC1-041-230A** | LD42/61Z+TXV | EL180UH100NE60C | R-454B | - - - | - - - | - - - | 42000 | 16 | 13.5 | No | 217230271 | All | USA | No
EL16KC1-041-230A** | LD42/61Z+TXV | EL195UH080NE48C | R-454B | - - - | - - - | - - - | 41000 | 16 | 13.5 | No | 217161120 | All | USA,Canada | No
EL16KC1-041-230A** | LD42/61Z+TXV | EL297UH090XE48C | R-454B | - - - | - - - | - - - | 40500 | 16 | 14 | No | 217161128 | All | USA,Canada | No
EL16KC1-041-230A** | LD42/61Z+TXV | EL297UH090XV48C | R-454B | - - - | - - - | - - - | 41500 | 16 | 13.5 | No | 217161134 | All | USA,Canada | No
EL16KC1-041-230A** | LD42/61Z+TXV | EL297UH090XV60C | R-454B | - - - | - - - | - - - | 41000 | 16 | 13.5 | No | 217161140 | All | USA,Canada | No
EL16KC1-041-230A** | LD42/61Z+TXV | EL297UH110XE60C | R-454B | - - - | - - - | - - - | 41500 | 16 | 13.5 | No | 217161146 | All | USA,Canada | No
EL16KC1-041-230A** | LD42/61Z+TXV | EL297UH110XV48C | R-454B | - - - | - - - | - - - | 41500 | 16 | 13.5 | No | 217161152 | All | USA,Canada | No
EL16KC1-041-230A** | LD42/61Z+TXV | EL297UH110XV60C | R-454B | - - - | - - - | - - - | 41000 | 16 | 14 | No | 217161158 | All | USA,Canada | No
EL16KC1-041-230A** | LD42/61Z+TXV | EL297UH135XE60D | R-454B | - - - | - - - | - - - | 41500 | 16 | 13.5 | No | 217161165 | All | USA,Canada | No
EL16KC1-041-230A** | LD42/61Z+TXV | EL297UH135XV60D | R-454B | - - - | - - - | - - - | 41500 | 16 | 13.5 | No | 217161184 | All | USA,Canada | No
EL16KC1-041-230A** | LD42/61Z+TXV | ML296UH090XV48C | R-454B | - - - | - - - | - - - | 41000 | 16 | 13.5 | No | 217161203 | All | USA,Canada | No
EL16KC1-041-230A** | LD42/61Z+TXV | ML296UH110XV60C | R-454B | - - - | - - - | - - - | 41500 | 16 | 14 | No | 217161223 | All | USA,Canada | No
EL16KC1-041-230A** | LD42/61Z+TXV | SL280UH080NV60C | R-454B | - - - | - - - | - - - | 38500 | 16 | 14 | No | 217161242 | All | USA | No
EL16KC1-041-230A** | LD42/61Z+TXV | SL280UH090V60C | R-454B | - - - | - - - | - - - | 38000 | 16 | 14 | No | 217161249 | All | USA | No
EL16KC1-041-230A** | LD42/61Z+TXV | SL280UH090XV60C | R-454B | - - - | - - - | - - - | 41000 | 16 | 14 | No | 217161256 | All | USA | No
EL16KC1-041-230A** | LD42/61Z+TXV | SL280UH100NV60C | R-454B | - - - | - - - | - - - | 40500 | 16 | 14 | No | 217161263 | All | USA | No
EL16KC1-041-230A** | LD42/61Z+TXV | SL280UH110V60C | R-454B | - - - | - - - | - - - | 42000 | 16 | 13.5 | No | 217161270 | All | USA | No
EL16KC1-041-230A** | LD42/61Z+TXV | SL280UH110XV60C | R-454B | - - - | - - - | - - - | 41500 | 16 | 14 | No | 217161277 | All | USA | No
EL16KC1-041-230A** | LD42/61Z+TXV | SL280UH135V60D | R-454B | - - - | - - - | - - - | 42000 | 16 | 13.5 | No | 217161285 | All | USA | No
EL16KC1-041-230A** | LD42/61Z+TXV+LEFE5 | - - - | R-454B | - - - | - - - | - - - | 41500 | 16 | 13.5 | No | 217285477 | All | USA,Canada | No
EL16KC1-041-230A** | LD42/61Z+TXV+TD | - - - | R-454B | - - - | - - - | - - - | 40500 | 14.5 | 12 | No | 217164908 | All | USA,Canada | No
EL16KC1-041-230A** | LEM481CC+TXV | - - - | R-454B | - - - | - - - | - - - | 41500 | 16 | 13.5 | No | 217611941 | All | USA,Canada | No
EL16KC1-041-230A** | LEM481TT+TXV | - - - | R-454B | - - - | - - - | - - - | 41500 | 16 | 13.5 | No | 215876568 | All | USA,Canada | No
EL16KC1-041-230A** | LH40/61E+TXV | EL180UH100NE60C | R-454B | - - - | - - - | - - - | 42000 | 16 | 13.5 | No | 215855388 | All | USA | No
EL16KC1-041-230A** | LH40/61E+TXV | EL196UH090XE48C | R-454B | - - - | - - - | - - - | 39000 | 16 | 14 | No | 215855401 | All | USA,Canada | No
EL16KC1-041-230A** | LH40/61E+TXV | EL196UH110XE60C | R-454B | - - - | - - - | - - - | 42000 | 16 | 14 | No | 215855407 | All | USA,Canada | No
EL16KC1-041-230A** | LH40/61E+TXV | EL280UH110E48C | R-454B | - - - | - - - | - - - | 38500 | 16 | 14.5 | No | 215855417 | All | USA | No
EL16KC1-041-230A** | LH40/61E+TXV | EL280UH110E60C | R-454B | - - - | - - - | - - - | 41500 | 16 | 14 | No | 215855423 | All | USA | No
EL16KC1-041-230A** | LH40/61E+TXV | EL280UH110XE60C | R-454B | - - - | - - - | - - - | 41500 | 16 | 14 | No | 215855429 | All | USA | No
EL16KC1-041-230A** | LH40/61E+TXV | EL297UH090XE48C | R-454B | - - - | - - - | - - - | 40500 | 16 | 14 | No | 215855435 | All | USA,Canada | No
EL16KC1-041-230A** | LH40/61E+TXV | EL297UH090XV48C | R-454B | - - - | - - - | - - - | 42000 | 16 | 13.5 | No | 215855441 | All | USA,Canada | No
EL16KC1-041-230A** | LH40/61E+TXV | EL297UH090XV60C | R-454B | - - - | - - - | - - - | 40500 | 16 | 14 | No | 215855447 | All | USA,Canada | No
EL16KC1-041-230A** | LH40/61E+TXV | EL297UH110XE60C | R-454B | - - - | - - - | - - - | 42000 | 16 | 13.5 | No | 215855453 | All | USA,Canada | No
EL16KC1-041-230A** | LH40/61E+TXV | EL297UH110XV48C | R-454B | - - - | - - - | - - - | 42000 | 16 | 13.5 | No | 215855459 | All | USA,Canada | No
EL16KC1-041-230A** | LH40/61E+TXV | EL297UH110XV60C | R-454B | - - - | - - - | - - - | 39000 | 16 | 14.5 | No | 215855465 | All | USA,Canada | No
EL16KC1-041-230A** | LH40/61E+TXV | ML180UH090E60C | R-454B | - - - | - - - | - - - | 41000 | 17 | 14 | No | 215855481 | All | USA | Yes
EL16KC1-041-230A** | LH40/61E+TXV | ML180UH110E60C | R-454B | - - - | - - - | - - - | 41000 | 16 | 14 | No | 215855491 | All | USA | No
EL16KC1-041-230A** | LH40/61E+TXV | ML180UH110V60C | R-454B | - - - | - - - | - - - | 42000 | 16 | 14 | No | 215855497 | All | USA | No
EL16KC1-041-230A** | LH40/61E+TXV | ML180UH110XE60C | R-454B | - - - | - - - | - - - | 41500 | 16 | 14 | No | 215855503 | All | USA | No
EL16KC1-041-230A** | LH40/61E+TXV | ML193UH090XE48C | R-454B | - - - | - - - | - - - | 41000 | 16 | 13.5 | No | 215855513 | All | USA | No
EL16KC1-041-230A** | LH40/61E+TXV | ML193UH110XE48C | R-454B | - - - | - - - | - - - | 41000 | 16 | 14 | No | 215855527 | All | USA | No
EL16KC1-041-230A** | LH40/61E+TXV | ML193UH110XE60C | R-454B | - - - | - - - | - - - | 41000 | 16 | 14 | No | 215855541 | All | USA | No
EL16KC1-041-230A** | LH40/61E+TXV | ML196UH090XE48C | R-454B | - - - | - - - | - - - | 39000 | 16 | 14 | No | 215855565 | All | USA,Canada | No
EL16KC1-041-230A** | LH40/61E+TXV | ML196UH090XE60C | R-454B | - - - | - - - | - - - | 42000 | 16 | 13.5 | No | 215855579 | All | USA,Canada | No
EL16KC1-041-230A** | LH40/61E+TXV | ML196UH110XE60C | R-454B | - - - | - - - | - - - | 41500 | 16 | 14 | No | 215855593 | All | USA,Canada | No
EL16KC1-041-230A** | LH40/61E+TXV | SL280UH080NV60C | R-454B | - - - | - - - | - - - | 41500 | 16 | 14 | No | 215855626 | All | USA | No
EL16KC1-041-230A** | LH40/61E+TXV | SL280UH090V60C | R-454B | - - - | - - - | - - - | 38000 | 16 | 14 | No | 215855650 | All | USA | No
EL16KC1-041-230A** | LH40/61E+TXV | SL280UH090XV60C | R-454B | - - - | - - - | - - - | 41500 | 16 | 14 | No | 215855674 | All | USA | No
EL16KC1-041-230A** | LH40/61E+TXV | SL280UH100NV60C | R-454B | - - - | - - - | - - - | 40500 | 16 | 14 | No | 215855688 | All | USA | No
EL16KC1-041-230A** | LH40/61E+TXV | SL280UH110V60C | R-454B | - - - | - - - | - - - | 41500 | 16 | 14 | No | 215855702 | All | USA | No
EL16KC1-041-230A** | LH40/61E+TXV | SL280UH110XV60C | R-454B | - - - | - - - | - - - | 41500 | 16 | 14 | No | 215855716 | All | USA | No
EL16KC1-041-230A** | LH40/61E+TXV | SLP99UH090XV48C | R-454B | - - - | - - - | - - - | 42000 | 16 | 13.5 | No | 215855739 | All | USA,Canada | No
EL16KC1-041-230A** | LH40/61E+TXV | SLP99UH090XV60C | R-454B | - - - | - - - | - - - | 42000 | 16 | 13.5 | No | 215855753 | All | USA,Canada | No
EL16KC1-041-230A** | LH40/61E+TXV | SLP99UH110XV60C | R-454B | - - - | - - - | - - - | 42000 | 16 | 13.5 | No | 215855767 | All | USA,Canada | No
EL16KC1-041-230A** | LH40/61E+TXV+TD | - - - | R-454B | - - - | - - - | - - - | 40500 | 14.5 | 12 | No | 215862495 | All | USA,Canada | No
EL16KC1-041-230A** | LH40/61W+TXV | EL180UH080NE48B | R-454B | - - - | - - - | - - - | 39500 | 16 | 13.5 | No | 216703944 | All | USA | No
EL16KC1-041-230A** | LH40/61W+TXV | EL180UH100NE60C | R-454B | - - - | - - - | - - - | 42000 | 16 | 13.5 | No | 215855387 | All | USA | No
EL16KC1-041-230A** | LH40/61W+TXV | EL195UH080NE48C | R-454B | - - - | - - - | - - - | 41000 | 16 | 13.5 | No | 216703953 | All | USA,Canada | No
EL16KC1-041-230A** | LH40/61W+TXV | EL196UH090XE48C | R-454B | - - - | - - - | - - - | 39000 | 16 | 14 | No | 215855400 | All | USA,Canada | No
EL16KC1-041-230A** | LH40/61W+TXV | EL196UH110XE60C | R-454B | - - - | - - - | - - - | 42000 | 16 | 14 | No | 215855406 | All | USA,Canada | No
EL16KC1-041-230A** | LH40/61W+TXV | EL280UH110E48C | R-454B | - - - | - - - | - - - | 38500 | 16 | 14.5 | No | 215855416 | All | USA | No
EL16KC1-041-230A** | LH40/61W+TXV | EL280UH110E60C | R-454B | - - - | - - - | - - - | 41500 | 16 | 14 | No | 215855422 | All | USA | No
EL16KC1-041-230A** | LH40/61W+TXV | EL280UH110XE60C | R-454B | - - - | - - - | - - - | 41500 | 16 | 14 | No | 215855428 | All | USA | No
EL16KC1-041-230A** | LH40/61W+TXV | EL297UH090XE48C | R-454B | - - - | - - - | - - - | 40500 | 16 | 14 | No | 215855434 | All | USA,Canada | No
EL16KC1-041-230A** | LH40/61W+TXV | EL297UH090XV48C | R-454B | - - - | - - - | - - - | 42000 | 16 | 13.5 | No | 215855440 | All | USA,Canada | No
EL16KC1-041-230A** | LH40/61W+TXV | EL297UH090XV60C | R-454B | - - - | - - - | - - - | 40500 | 16 | 14 | No | 215855446 | All | USA,Canada | No
EL16KC1-041-230A** | LH40/61W+TXV | EL297UH110XE60C | R-454B | - - - | - - - | - - - | 42000 | 16 | 13.5 | No | 215855452 | All | USA,Canada | No
EL16KC1-041-230A** | LH40/61W+TXV | EL297UH110XV48C | R-454B | - - - | - - - | - - - | 42000 | 16 | 13.5 | No | 215855458 | All | USA,Canada | No
EL16KC1-041-230A** | LH40/61W+TXV | EL297UH110XV60C | R-454B | - - - | - - - | - - - | 39000 | 16 | 14.5 | No | 215855464 | All | USA,Canada | No
EL16KC1-041-230A** | LH40/61W+TXV | EL297UH135XE60D | R-454B | - - - | - - - | - - - | 41500 | 16 | 13.5 | No | 217161170 | All | USA,Canada | No
EL16KC1-041-230A** | LH40/61W+TXV | EL297UH135XV60D | R-454B | - - - | - - - | - - - | 41500 | 16 | 13.5 | No | 217161189 | All | USA,Canada | No
EL16KC1-041-230A** | LH40/61W+TXV | ML180UH090E60C | R-454B | - - - | - - - | - - - | 41000 | 17 | 14 | No | 215855480 | All | USA | Yes
EL16KC1-041-230A** | LH40/61W+TXV | ML180UH090XE48B | R-454B | - - - | - - - | - - - | 40500 | 17 | 14 | No | 216703965 | All | USA | Yes
EL16KC1-041-230A** | LH40/61W+TXV | ML180UH110E60C | R-454B | - - - | - - - | - - - | 41000 | 16 | 14 | No | 215855490 | All | USA | No
EL16KC1-041-230A** | LH40/61W+TXV | ML180UH110V60C | R-454B | - - - | - - - | - - - | 42000 | 16 | 14 | No | 215855496 | All | USA | No
EL16KC1-041-230A** | LH40/61W+TXV | ML180UH110XE60C | R-454B | - - - | - - - | - - - | 41500 | 16 | 14 | No | 215855502 | All | USA | No
EL16KC1-041-230A** | LH40/61W+TXV | ML193UH090XE48C | R-454B | - - - | - - - | - - - | 41000 | 16 | 13.5 | No | 215855512 | All | USA | No
EL16KC1-041-230A** | LH40/61W+TXV | ML193UH110XE48C | R-454B | - - - | - - - | - - - | 41000 | 16 | 14 | No | 215855526 | All | USA | No
EL16KC1-041-230A** | LH40/61W+TXV | ML193UH110XE60C | R-454B | - - - | - - - | - - - | 41000 | 16 | 14 | No | 215855540 | All | USA | No
EL16KC1-041-230A** | LH40/61W+TXV | ML196UH090XE48C | R-454B | - - - | - - - | - - - | 39000 | 16 | 14 | No | 215855564 | All | USA,Canada | No
EL16KC1-041-230A** | LH40/61W+TXV | ML196UH090XE60C | R-454B | - - - | - - - | - - - | 42000 | 16 | 13.5 | No | 215855578 | All | USA,Canada | No
EL16KC1-041-230A** | LH40/61W+TXV | ML196UH110XE60C | R-454B | - - - | - - - | - - - | 41500 | 16 | 14 | No | 215855592 | All | USA,Canada | No
EL16KC1-041-230A** | LH40/61W+TXV | ML296UH090XV48C | R-454B | - - - | - - - | - - - | 41000 | 16 | 14 | No | 217161208 | All | USA,Canada | No
EL16KC1-041-230A** | LH40/61W+TXV | ML296UH110XV60C | R-454B | - - - | - - - | - - - | 41500 | 16 | 14 | No | 217161228 | All | USA,Canada | No
EL16KC1-041-230A** | LH40/61W+TXV | SL280UH080NV60C | R-454B | - - - | - - - | - - - | 41500 | 16 | 14 | No | 215855625 | All | USA | No
EL16KC1-041-230A** | LH40/61W+TXV | SL280UH090V60C | R-454B | - - - | - - - | - - - | 38000 | 16 | 14 | No | 215855649 | All | USA | No
EL16KC1-041-230A** | LH40/61W+TXV | SL280UH090XV60C | R-454B | - - - | - - - | - - - | 41500 | 16 | 14 | No | 215855673 | All | USA | No
EL16KC1-041-230A** | LH40/61W+TXV | SL280UH100NV60C | R-454B | - - - | - - - | - - - | 40500 | 16 | 14 | No | 215855687 | All | USA | No
EL16KC1-041-230A** | LH40/61W+TXV | SL280UH110V60C | R-454B | - - - | - - - | - - - | 41500 | 16 | 14 | No | 215855701 | All | USA | No
EL16KC1-041-230A** | LH40/61W+TXV | SL280UH110XV60C | R-454B | - - - | - - - | - - - | 41500 | 16 | 14 | No | 215855715 | All | USA | No
EL16KC1-041-230A** | LH40/61W+TXV | SL280UH135V60D | R-454B | - - - | - - - | - - - | 42000 | 16 | 13.5 | No | 217161290 | All | USA | No
EL16KC1-041-230A** | LH40/61W+TXV | SLP99UH090XV48C | R-454B | - - - | - - - | - - - | 42000 | 16 | 13.5 | No | 215855738 | All | USA,Canada | No
EL16KC1-041-230A** | LH40/61W+TXV | SLP99UH090XV60C | R-454B | - - - | - - - | - - - | 42000 | 16 | 13.5 | No | 215855752 | All | USA,Canada | No
EL16KC1-041-230A** | LH40/61W+TXV | SLP99UH110XV60C | R-454B | - - - | - - - | - - - | 42000 | 16 | 13.5 | No | 215855766 | All | USA,Canada | No
EL16KC1-041-230A** | LH40/61W+TXV+LEFE5 | - - - | R-454B | - - - | - - - | - - - | 41500 | 16 | 13.5 | No | 217285478 | All | USA,Canada | No
EL16KC1-041-230A** | LH40/61W+TXV+TD | - - - | R-454B | - - - | - - - | - - - | 40500 | 14.5 | 12 | No | 215862494 | All | USA,Canada | No
EL16KC1-041-230A** | LH41/49X+TXV | EL180UH080NE48B | R-454B | - - - | - - - | - - - | 40000 | 15.2 | 13.5 | No | 217230270 | All | USA | No
EL16KC1-041-230A** | LH41/49X+TXV | EL195UH080NE48C | R-454B | - - - | - - - | - - - | 41000 | 15.2 | 13.5 | No | 217164828 | All | USA,Canada | No
EL16KC1-041-230A** | LH41/49X+TXV | EL297UH090XE48C | R-454B | - - - | - - - | - - - | 40500 | 16 | 13.5 | No | 217164832 | All | USA,Canada | No
EL16KC1-041-230A** | LH41/49X+TXV | EL297UH090XV48C | R-454B | - - - | - - - | - - - | 41000 | 16 | 13 | No | 217164836 | All | USA,Canada | No
EL16KC1-041-230A** | LH41/49X+TXV | EL297UH090XV60C | R-454B | - - - | - - - | - - - | 40500 | 16 | 13.5 | No | 217164840 | All | USA,Canada | No
EL16KC1-041-230A** | LH41/49X+TXV | EL297UH110XE60C | R-454B | - - - | - - - | - - - | 41000 | 16 | 13.5 | No | 217164844 | All | USA,Canada | No
EL16KC1-041-230A** | LH41/49X+TXV | EL297UH110XV48C | R-454B | - - - | - - - | - - - | 41000 | 16 | 13 | No | 217164848 | All | USA,Canada | No
EL16KC1-041-230A** | LH41/49X+TXV | EL297UH110XV60C | R-454B | - - - | - - - | - - - | 40500 | 16 | 13.5 | No | 217164852 | All | USA,Canada | No
EL16KC1-041-230A** | LH41/49X+TXV | EL297UH135XE60D | R-454B | - - - | - - - | - - - | 40000 | 16 | 13 | No | 217164856 | All | USA,Canada | No
EL16KC1-041-230A** | LH41/49X+TXV | EL297UH135XV60D | R-454B | - - - | - - - | - - - | 40000 | 16 | 13 | No | 217164860 | All | USA,Canada | No
EL16KC1-041-230A** | LH41/49X+TXV | ML296UH090XV48C | R-454B | - - - | - - - | - - - | 41000 | 16 | 13.5 | No | 217164864 | All | USA,Canada | No
EL16KC1-041-230A** | LH41/49X+TXV | ML296UH110XV60C | R-454B | - - - | - - - | - - - | 41500 | 16 | 13.5 | No | 217164868 | All | USA,Canada | No
EL16KC1-041-230A** | LH41/49X+TXV | SL280UH080NV48B | R-454B | - - - | - - - | - - - | 40500 | 16 | 13.5 | No | 217164872 | All | USA | No
EL16KC1-041-230A** | LH41/49X+TXV | SL280UH080NV60C | R-454B | - - - | - - - | - - - | 41500 | 16 | 13.5 | No | 217164873 | All | USA | No
EL16KC1-041-230A** | LH41/49X+TXV | SL280UH090V48B | R-454B | - - - | - - - | - - - | 40500 | 16 | 13.5 | No | 217164877 | All | USA | No
EL16KC1-041-230A** | LH41/49X+TXV | SL280UH090V60C | R-454B | - - - | - - - | - - - | 41500 | 16 | 13 | No | 217164878 | All | USA | No
EL16KC1-041-230A** | LH41/49X+TXV | SL280UH090XV48B | R-454B | - - - | - - - | - - - | 40500 | 16 | 13.5 | No | 217164882 | All | USA | No
EL16KC1-041-230A** | LH41/49X+TXV | SL280UH090XV60C | R-454B | - - - | - - - | - - - | 41500 | 16 | 13.5 | No | 217164883 | All | USA | No
EL16KC1-041-230A** | LH41/49X+TXV | SL280UH100NV60C | R-454B | - - - | - - - | - - - | 40500 | 16 | 13.5 | No | 217164887 | All | USA | No
EL16KC1-041-230A** | LH41/49X+TXV | SL280UH110V60C | R-454B | - - - | - - - | - - - | 41500 | 16 | 13.5 | No | 217164891 | All | USA | No
EL16KC1-041-230A** | LH41/49X+TXV | SL280UH110XV60C | R-454B | - - - | - - - | - - - | 41500 | 16 | 13.5 | No | 217164895 | All | USA | No
EL16KC1-041-230A** | LH41/49X+TXV | SL280UH135V60D | R-454B | - - - | - - - | - - - | 41000 | 16 | 13 | No | 217164899 | All | USA | No
EL16KC1-041-230A** | LH41/49X+TXV+LEFE4B | - - - | R-454B | - - - | - - - | - - - | 41000 | 16 | 13 | No | 217285977 | All | USA,Canada | No
EL16KC1-041-230A** | LH41/49X+TXV+TD | - - - | R-454B | - - - | - - - | - - - | 39500 | 14.5 | 11.7 | No | 217165547 | All | USA,Canada | No
EL16KC1-041-230A** | LH41/61R+TXV | EL180UH100NE60C | R-454B | - - - | - - - | - - - | 41500 | 16 | 13.5 | No | 217230274 | All | USA | No
EL16KC1-041-230A** | LH41/61R+TXV | EL195UH080NE48C | R-454B | - - - | - - - | - - - | 41000 | 16 | 13.5 | No | 217164830 | All | USA,Canada | No
EL16KC1-041-230A** | LH41/61R+TXV | EL297UH090XE48C | R-454B | - - - | - - - | - - - | 41000 | 16 | 13.5 | No | 217164834 | All | USA,Canada | No
EL16KC1-041-230A** | LH41/61R+TXV | EL297UH090XV48C | R-454B | - - - | - - - | - - - | 41500 | 16 | 13 | No | 217164838 | All | USA,Canada | No
EL16KC1-041-230A** | LH41/61R+TXV | EL297UH090XV60C | R-454B | - - - | - - - | - - - | 41000 | 16 | 13.5 | No | 217164842 | All | USA,Canada | No
EL16KC1-041-230A** | LH41/61R+TXV | EL297UH110XE60C | R-454B | - - - | - - - | - - - | 41500 | 16 | 13.5 | No | 217164846 | All | USA,Canada | No
EL16KC1-041-230A** | LH41/61R+TXV | EL297UH110XV48C | R-454B | - - - | - - - | - - - | 41000 | 16 | 13 | No | 217164850 | All | USA,Canada | No
EL16KC1-041-230A** | LH41/61R+TXV | EL297UH110XV60C | R-454B | - - - | - - - | - - - | 39000 | 16 | 14 | No | 217164854 | All | USA,Canada | No
EL16KC1-041-230A** | LH41/61R+TXV | EL297UH135XE60D | R-454B | - - - | - - - | - - - | 41000 | 16 | 13.5 | No | 217164858 | All | USA,Canada | No
EL16KC1-041-230A** | LH41/61R+TXV | EL297UH135XV60D | R-454B | - - - | - - - | - - - | 41000 | 16 | 13.5 | No | 217164862 | All | USA,Canada | No
EL16KC1-041-230A** | LH41/61R+TXV | ML296UH090XV48C | R-454B | - - - | - - - | - - - | 41000 | 16 | 13.5 | No | 217164866 | All | USA,Canada | No
EL16KC1-041-230A** | LH41/61R+TXV | ML296UH110XV60C | R-454B | - - - | - - - | - - - | 42000 | 16 | 13.5 | No | 217164870 | All | USA,Canada | No
EL16KC1-041-230A** | LH41/61R+TXV | SL280UH080NV60C | R-454B | - - - | - - - | - - - | 42000 | 16 | 13.5 | No | 217164875 | All | USA | No
EL16KC1-041-230A** | LH41/61R+TXV | SL280UH090V60C | R-454B | - - - | - - - | - - - | 41500 | 16 | 13.5 | No | 217164880 | All | USA | No
EL16KC1-041-230A** | LH41/61R+TXV | SL280UH090XV60C | R-454B | - - - | - - - | - - - | 41000 | 16 | 14 | No | 217164885 | All | USA | No
EL16KC1-041-230A** | LH41/61R+TXV | SL280UH100NV60C | R-454B | - - - | - - - | - - - | 42000 | 16 | 13.5 | No | 217164889 | All | USA | No
EL16KC1-041-230A** | LH41/61R+TXV | SL280UH110V60C | R-454B | - - - | - - - | - - - | 42000 | 16 | 13.5 | No | 217164893 | All | USA | No
EL16KC1-041-230A** | LH41/61R+TXV | SL280UH110XV60C | R-454B | - - - | - - - | - - - | 42000 | 16 | 13.5 | No | 217164897 | All | USA | No
EL16KC1-041-230A** | LH41/61R+TXV | SL280UH135V60D | R-454B | - - - | - - - | - - - | 41500 | 16 | 13.5 | No | 217164901 | All | USA | No
EL16KC1-041-230A** | LH41/61R+TXV+LEFE5 | - - - | R-454B | - - - | - - - | - - - | 41500 | 16 | 13.5 | No | 217285986 | All | USA,Canada | No
EL16KC1-041-230A** | LH41/61R+TXV+TD | - - - | R-454B | - - - | - - - | - - - | 40000 | 14.5 | 12 | No | 217165551 | All | USA,Canada | No
EL16KC1-041-230A** | LH42/49F+TXV | EL180UH080NE48B | R-454B | - - - | - - - | - - - | 40500 | 15.2 | 13 | No | 215855376 | All | USA | No
EL16KC1-041-230A** | LH42/49F+TXV | EL280UH090E48B | R-454B | - - - | - - - | - - - | 40500 | 16 | 13.5 | No | 215855411 | All | USA | No
EL16KC1-041-230A** | LH42/49F+TXV | EL280UH090XE48B | R-454B | - - - | - - - | - - - | 40500 | 16 | 13.5 | No | 215855413 | All | USA | No
EL16KC1-041-230A** | LH42/49F+TXV | ML180UH070V48B | R-454B | - - - | - - - | - - - | 39500 | 16 | 14 | No | 215855475 | All | USA | No
EL16KC1-041-230A** | LH42/49F+TXV | ML180UH090E48B | R-454B | - - - | - - - | - - - | 40500 | 16 | 13.5 | No | 215855477 | All | USA | No
EL16KC1-041-230A** | LH42/49F+TXV | ML180UH090V48B | R-454B | - - - | - - - | - - - | 39000 | 15.2 | 13.5 | No | 215855485 | All | USA | No
EL16KC1-041-230A** | LH42/49F+TXV | ML180UH090XE48B | R-454B | - - - | - - - | - - - | 40500 | 16 | 13.5 | No | 215855487 | All | USA | No
EL16KC1-041-230A** | LH42/49F+TXV | ML196UH070XE48B | R-454B | - - - | - - - | - - - | 40000 | 15.2 | 13 | No | 215855553 | All | USA,Canada | No
EL16KC1-041-230A** | LH42/49F+TXV | SL280UH080NV48B | R-454B | - - - | - - - | - - - | 40500 | 16 | 13 | No | 215855614 | All | USA | No
EL16KC1-041-230A** | LH42/49F+TXV | SL280UH090V48B | R-454B | - - - | - - - | - - - | 40500 | 16 | 13.5 | No | 215855638 | All | USA | No
EL16KC1-041-230A** | LH42/49F+TXV | SL280UH090XV48B | R-454B | - - - | - - - | - - - | 40500 | 16 | 13.5 | No | 215855662 | All | USA | No
EL16KC1-041-230A** | LH42/49F+TXV+TD | - - - | R-454B | - - - | - - - | - - - | 39000 | 14.3 | 11.7 | No | 215862491 | All | USA,Canada | No
EL16KC1-041-230A** | LH42/49X+TXV | EL180UH080NE48B | R-454B | - - - | - - - | - - - | 40500 | 15.2 | 13 | No | 215855375 | All | USA | No
EL16KC1-041-230A** | LH42/49X+TXV | EL180UH100NE60C | R-454B | - - - | - - - | - - - | 40500 | 16 | 13 | No | 217230272 | All | USA | No
EL16KC1-041-230A** | LH42/49X+TXV | EL195UH080NE48C | R-454B | - - - | - - - | - - - | 40500 | 15.2 | 13 | No | 217161121 | All | USA,Canada | No
EL16KC1-041-230A** | LH42/49X+TXV | EL280UH090E48B | R-454B | - - - | - - - | - - - | 40500 | 16 | 13.5 | No | 215855410 | All | USA | No
EL16KC1-041-230A** | LH42/49X+TXV | EL280UH090XE48B | R-454B | - - - | - - - | - - - | 40500 | 16 | 13.5 | No | 215855412 | All | USA | No
EL16KC1-041-230A** | LH42/49X+TXV | EL297UH090XE48C | R-454B | - - - | - - - | - - - | 39500 | 16 | 13 | No | 217161129 | All | USA,Canada | No
EL16KC1-041-230A** | LH42/49X+TXV | EL297UH090XV48C | R-454B | - - - | - - - | - - - | 41000 | 15.2 | 13 | No | 217161135 | All | USA,Canada | No
EL16KC1-041-230A** | LH42/49X+TXV | EL297UH090XV60C | R-454B | - - - | - - - | - - - | 39500 | 16 | 13 | No | 217161141 | All | USA,Canada | No
EL16KC1-041-230A** | LH42/49X+TXV | EL297UH110XE60C | R-454B | - - - | - - - | - - - | 41000 | 16 | 13.5 | No | 217161147 | All | USA,Canada | No
EL16KC1-041-230A** | LH42/49X+TXV | EL297UH110XV48C | R-454B | - - - | - - - | - - - | 40000 | 16 | 13 | No | 217161153 | All | USA,Canada | No
EL16KC1-041-230A** | LH42/49X+TXV | EL297UH110XV60C | R-454B | - - - | - - - | - - - | 40500 | 16 | 13.5 | No | 217161159 | All | USA,Canada | No
EL16KC1-041-230A** | LH42/49X+TXV | EL297UH135XE60D | R-454B | - - - | - - - | - - - | 40000 | 16 | 13 | No | 217161166 | All | USA,Canada | No
EL16KC1-041-230A** | LH42/49X+TXV | EL297UH135XV60D | R-454B | - - - | - - - | - - - | 40000 | 16 | 13 | No | 217161185 | All | USA,Canada | No
EL16KC1-041-230A** | LH42/49X+TXV | ML180UH070V48B | R-454B | - - - | - - - | - - - | 39500 | 16 | 14 | No | 215855474 | All | USA | No
EL16KC1-041-230A** | LH42/49X+TXV | ML180UH090E48B | R-454B | - - - | - - - | - - - | 40500 | 16 | 13.5 | No | 215855476 | All | USA | No
EL16KC1-041-230A** | LH42/49X+TXV | ML180UH090V48B | R-454B | - - - | - - - | - - - | 39000 | 15.2 | 13.5 | No | 215855484 | All | USA | No
EL16KC1-041-230A** | LH42/49X+TXV | ML180UH090XE48B | R-454B | - - - | - - - | - - - | 40500 | 16 | 13.5 | No | 215855486 | All | USA | No
EL16KC1-041-230A** | LH42/49X+TXV | ML196UH070XE48B | R-454B | - - - | - - - | - - - | 40000 | 15.2 | 13 | No | 215855552 | All | USA,Canada | No
EL16KC1-041-230A** | LH42/49X+TXV | ML296UH090XV48C | R-454B | - - - | - - - | - - - | 39500 | 16 | 13 | No | 217161204 | All | USA,Canada | No
EL16KC1-041-230A** | LH42/49X+TXV | ML296UH110XV60C | R-454B | - - - | - - - | - - - | 41000 | 16 | 13.5 | No | 217161224 | All | USA,Canada | No
EL16KC1-041-230A** | LH42/49X+TXV | SL280UH080NV48B | R-454B | - - - | - - - | - - - | 40500 | 16 | 13 | No | 215855613 | All | USA | No
EL16KC1-041-230A** | LH42/49X+TXV | SL280UH080NV60C | R-454B | - - - | - - - | - - - | 41500 | 16 | 13.5 | No | 217161243 | All | USA | No
EL16KC1-041-230A** | LH42/49X+TXV | SL280UH090V48B | R-454B | - - - | - - - | - - - | 40500 | 16 | 13.5 | No | 215855637 | All | USA | No
EL16KC1-041-230A** | LH42/49X+TXV | SL280UH090V60C | R-454B | - - - | - - - | - - - | 39500 | 16 | 13 | No | 217161250 | All | USA | No
EL16KC1-041-230A** | LH42/49X+TXV | SL280UH090XV48B | R-454B | - - - | - - - | - - - | 40500 | 16 | 13.5 | No | 215855661 | All | USA | No
EL16KC1-041-230A** | LH42/49X+TXV | SL280UH090XV60C | R-454B | - - - | - - - | - - - | 40500 | 16 | 13.5 | No | 217161257 | All | USA | No
EL16KC1-041-230A** | LH42/49X+TXV | SL280UH100NV60C | R-454B | - - - | - - - | - - - | 40000 | 16 | 13 | No | 217161264 | All | USA | No
EL16KC1-041-230A** | LH42/49X+TXV | SL280UH110V60C | R-454B | - - - | - - - | - - - | 40500 | 16 | 13 | No | 217161271 | All | USA | No
EL16KC1-041-230A** | LH42/49X+TXV | SL280UH110XV60C | R-454B | - - - | - - - | - - - | 40500 | 16 | 13 | No | 217161278 | All | USA | No
EL16KC1-041-230A** | LH42/49X+TXV | SL280UH135V60D | R-454B | - - - | - - - | - - - | 40500 | 16 | 13 | No | 217161286 | All | USA | No
EL16KC1-041-230A** | LH42/49X+TXV+LEFE4B | - - - | R-454B | - - - | - - - | - - - | 40500 | 16 | 13 | No | 217285976 | All | USA,Canada | No
EL16KC1-041-230A** | LH42/49X+TXV+TD | - - - | R-454B | - - - | - - - | - - - | 39000 | 14.3 | 11.7 | No | 215862490 | All | USA,Canada | No
EL16KC1-041-230A** | LH42/60D+TXV | EL180UH100NE60C | R-454B | - - - | - - - | - - - | 40500 | 16 | 13 | No | 215855386 | All | USA | No
EL16KC1-041-230A** | LH42/60D+TXV | EL196UH090XE48C | R-454B | - - - | - - - | - - - | 40500 | 16 | 13 | No | 215855399 | All | USA,Canada | No
EL16KC1-041-230A** | LH42/60D+TXV | EL196UH110XE60C | R-454B | - - - | - - - | - - - | 41500 | 16 | 13.5 | No | 215855405 | All | USA,Canada | No
EL16KC1-041-230A** | LH42/60D+TXV | EL280UH110E48C | R-454B | - - - | - - - | - - - | 41500 | 16 | 13.5 | No | 215855415 | All | USA | No
EL16KC1-041-230A** | LH42/60D+TXV | EL280UH110E60C | R-454B | - - - | - - - | - - - | 41500 | 16 | 13.5 | No | 215855421 | All | USA | No
EL16KC1-041-230A** | LH42/60D+TXV | EL280UH110XE60C | R-454B | - - - | - - - | - - - | 41500 | 16 | 13.5 | No | 215855427 | All | USA | No
EL16KC1-041-230A** | LH42/60D+TXV | EL297UH090XE48C | R-454B | - - - | - - - | - - - | 40500 | 16 | 13.5 | No | 215855433 | All | USA,Canada | No
EL16KC1-041-230A** | LH42/60D+TXV | EL297UH090XV48C | R-454B | - - - | - - - | - - - | 41500 | 15.2 | 13 | No | 215855439 | All | USA,Canada | No
EL16KC1-041-230A** | LH42/60D+TXV | EL297UH090XV60C | R-454B | - - - | - - - | - - - | 40500 | 16 | 13.5 | No | 215855445 | All | USA,Canada | No
EL16KC1-041-230A** | LH42/60D+TXV | EL297UH110XE60C | R-454B | - - - | - - - | - - - | 41000 | 16 | 13.5 | No | 215855451 | All | USA,Canada | No
EL16KC1-041-230A** | LH42/60D+TXV | EL297UH110XV48C | R-454B | - - - | - - - | - - - | 40500 | 16 | 13 | No | 215855457 | All | USA,Canada | No
EL16KC1-041-230A** | LH42/60D+TXV | EL297UH110XV60C | R-454B | - - - | - - - | - - - | 40500 | 16 | 13.5 | No | 215855463 | All | USA,Canada | No
EL16KC1-041-230A** | LH42/60D+TXV | ML180UH090E60C | R-454B | - - - | - - - | - - - | 41000 | 16 | 13.5 | No | 215855479 | All | USA | No
EL16KC1-041-230A** | LH42/60D+TXV | ML180UH110E60C | R-454B | - - - | - - - | - - - | 41500 | 16 | 13.5 | No | 215855489 | All | USA | No
EL16KC1-041-230A** | LH42/60D+TXV | ML180UH110V60C | R-454B | - - - | - - - | - - - | 42000 | 16 | 13.5 | No | 215855495 | All | USA | No
EL16KC1-041-230A** | LH42/60D+TXV | ML180UH110XE60C | R-454B | - - - | - - - | - - - | 41500 | 16 | 13.5 | No | 215855501 | All | USA | No
EL16KC1-041-230A** | LH42/60D+TXV | ML193UH090XE48C | R-454B | - - - | - - - | - - - | 41000 | 16 | 13 | No | 215855511 | All | USA | No
EL16KC1-041-230A** | LH42/60D+TXV | ML193UH110XE48C | R-454B | - - - | - - - | - - - | 41000 | 16 | 13.5 | No | 215855525 | All | USA | No
EL16KC1-041-230A** | LH42/60D+TXV | ML193UH110XE60C | R-454B | - - - | - - - | - - - | 41000 | 16 | 13.5 | No | 215855539 | All | USA | No
EL16KC1-041-230A** | LH42/60D+TXV | ML196UH090XE48C | R-454B | - - - | - - - | - - - | 40500 | 16 | 13 | No | 215855563 | All | USA,Canada | No
EL16KC1-041-230A** | LH42/60D+TXV | ML196UH090XE60C | R-454B | - - - | - - - | - - - | 41000 | 16 | 13.5 | No | 215855577 | All | USA,Canada | No
EL16KC1-041-230A** | LH42/60D+TXV | ML196UH110XE60C | R-454B | - - - | - - - | - - - | 41000 | 16 | 13.5 | No | 215855591 | All | USA,Canada | No
EL16KC1-041-230A** | LH42/60D+TXV | SL280UH080NV60C | R-454B | - - - | - - - | - - - | 41500 | 16 | 13.5 | No | 215855624 | All | USA | No
EL16KC1-041-230A** | LH42/60D+TXV | SL280UH090V60C | R-454B | - - - | - - - | - - - | 41500 | 16 | 13 | No | 215855648 | All | USA | No
EL16KC1-041-230A** | LH42/60D+TXV | SL280UH090XV60C | R-454B | - - - | - - - | - - - | 41500 | 16 | 13.5 | No | 215855672 | All | USA | No
EL16KC1-041-230A** | LH42/60D+TXV | SL280UH100NV60C | R-454B | - - - | - - - | - - - | 40500 | 16 | 13.5 | No | 215855686 | All | USA | No
EL16KC1-041-230A** | LH42/60D+TXV | SL280UH110V60C | R-454B | - - - | - - - | - - - | 41500 | 16 | 13.5 | No | 215855700 | All | USA | No
EL16KC1-041-230A** | LH42/60D+TXV | SL280UH110XV60C | R-454B | - - - | - - - | - - - | 41500 | 16 | 13.5 | No | 215855714 | All | USA | No
EL16KC1-041-230A** | LH42/60D+TXV | SLP99UH090XV48C | R-454B | - - - | - - - | - - - | 41500 | 15.2 | 13 | No | 215855737 | All | USA,Canada | No
EL16KC1-041-230A** | LH42/60D+TXV | SLP99UH090XV60C | R-454B | - - - | - - - | - - - | 40500 | 16 | 13 | No | 215855751 | All | USA,Canada | No
EL16KC1-041-230A** | LH42/60D+TXV | SLP99UH110XV60C | R-454B | - - - | - - - | - - - | 40500 | 16 | 13 | No | 215855765 | All | USA,Canada | No
EL16KC1-041-230A** | LH42/60D+TXV+TD | - - - | R-454B | - - - | - - - | - - - | 39500 | 14.5 | 11.7 | No | 215862493 | All | USA,Canada | No
EL16KC1-041-230A** | LH42/60R+TXV | EL180UH080NE48B | R-454B | - - - | - - - | - - - | 40000 | 15.2 | 13.5 | No | 216703943 | All | USA | No
EL16KC1-041-230A** | LH42/60R+TXV | EL180UH100NE60C | R-454B | - - - | - - - | - - - | 40500 | 16 | 13 | No | 215855385 | All | USA | No
EL16KC1-041-230A** | LH42/60R+TXV | EL195UH080NE48C | R-454B | - - - | - - - | - - - | 41000 | 15.2 | 13.5 | No | 216703952 | All | USA,Canada | No
EL16KC1-041-230A** | LH42/60R+TXV | EL196UH090XE48C | R-454B | - - - | - - - | - - - | 40500 | 16 | 13 | No | 215855398 | All | USA,Canada | No
EL16KC1-041-230A** | LH42/60R+TXV | EL196UH110XE60C | R-454B | - - - | - - - | - - - | 41500 | 16 | 13.5 | No | 215855404 | All | USA,Canada | No
EL16KC1-041-230A** | LH42/60R+TXV | EL280UH110E48C | R-454B | - - - | - - - | - - - | 41500 | 16 | 13.5 | No | 215855414 | All | USA | No
EL16KC1-041-230A** | LH42/60R+TXV | EL280UH110E60C | R-454B | - - - | - - - | - - - | 41500 | 16 | 13.5 | No | 215855420 | All | USA | No
EL16KC1-041-230A** | LH42/60R+TXV | EL280UH110XE60C | R-454B | - - - | - - - | - - - | 41500 | 16 | 13.5 | No | 215855426 | All | USA | No
EL16KC1-041-230A** | LH42/60R+TXV | EL297UH090XE48C | R-454B | - - - | - - - | - - - | 40500 | 16 | 13.5 | No | 215855432 | All | USA,Canada | No
EL16KC1-041-230A** | LH42/60R+TXV | EL297UH090XV48C | R-454B | - - - | - - - | - - - | 41500 | 15.2 | 13 | No | 215855438 | All | USA,Canada | No
EL16KC1-041-230A** | LH42/60R+TXV | EL297UH090XV60C | R-454B | - - - | - - - | - - - | 40500 | 16 | 13.5 | No | 215855444 | All | USA,Canada | No
EL16KC1-041-230A** | LH42/60R+TXV | EL297UH110XE60C | R-454B | - - - | - - - | - - - | 41000 | 16 | 13.5 | No | 215855450 | All | USA,Canada | No
EL16KC1-041-230A** | LH42/60R+TXV | EL297UH110XV48C | R-454B | - - - | - - - | - - - | 40500 | 16 | 13 | No | 215855456 | All | USA,Canada | No
EL16KC1-041-230A** | LH42/60R+TXV | EL297UH110XV60C | R-454B | - - - | - - - | - - - | 40500 | 16 | 13.5 | No | 215855462 | All | USA,Canada | No
EL16KC1-041-230A** | LH42/60R+TXV | EL297UH135XE60D | R-454B | - - - | - - - | - - - | 40000 | 16 | 13 | No | 217161169 | All | USA,Canada | No
EL16KC1-041-230A** | LH42/60R+TXV | EL297UH135XV60D | R-454B | - - - | - - - | - - - | 40000 | 16 | 13 | No | 217161188 | All | USA,Canada | No
EL16KC1-041-230A** | LH42/60R+TXV | ML180UH090E60C | R-454B | - - - | - - - | - - - | 41000 | 16 | 13.5 | No | 215855478 | All | USA | No
EL16KC1-041-230A** | LH42/60R+TXV | ML180UH090XE48B | R-454B | - - - | - - - | - - - | 38500 | 16 | 14 | No | 216703964 | All | USA | No
EL16KC1-041-230A** | LH42/60R+TXV | ML180UH110E60C | R-454B | - - - | - - - | - - - | 41500 | 16 | 13.5 | No | 215855488 | All | USA | No
EL16KC1-041-230A** | LH42/60R+TXV | ML180UH110V60C | R-454B | - - - | - - - | - - - | 42000 | 16 | 13.5 | No | 215855494 | All | USA | No
EL16KC1-041-230A** | LH42/60R+TXV | ML180UH110XE60C | R-454B | - - - | - - - | - - - | 41500 | 16 | 13.5 | No | 215855500 | All | USA | No
EL16KC1-041-230A** | LH42/60R+TXV | ML193UH090XE48C | R-454B | - - - | - - - | - - - | 41000 | 16 | 13 | No | 215855510 | All | USA | No
EL16KC1-041-230A** | LH42/60R+TXV | ML193UH110XE48C | R-454B | - - - | - - - | - - - | 41000 | 16 | 13.5 | No | 215855524 | All | USA | No
EL16KC1-041-230A** | LH42/60R+TXV | ML193UH110XE60C | R-454B | - - - | - - - | - - - | 41000 | 16 | 13.5 | No | 215855538 | All | USA | No
EL16KC1-041-230A** | LH42/60R+TXV | ML196UH090XE48C | R-454B | - - - | - - - | - - - | 40500 | 16 | 13 | No | 215855562 | All | USA,Canada | No
EL16KC1-041-230A** | LH42/60R+TXV | ML196UH090XE60C | R-454B | - - - | - - - | - - - | 41000 | 16 | 13.5 | No | 215855576 | All | USA,Canada | No
EL16KC1-041-230A** | LH42/60R+TXV | ML196UH110XE60C | R-454B | - - - | - - - | - - - | 41000 | 16 | 13.5 | No | 215855590 | All | USA,Canada | No
EL16KC1-041-230A** | LH42/60R+TXV | ML296UH090XV48C | R-454B | - - - | - - - | - - - | 41000 | 16 | 13.5 | No | 217161207 | All | USA,Canada | No
EL16KC1-041-230A** | LH42/60R+TXV | ML296UH110XV60C | R-454B | - - - | - - - | - - - | 41500 | 16 | 13.5 | No | 217161227 | All | USA,Canada | No
EL16KC1-041-230A** | LH42/60R+TXV | SL280UH080NV60C | R-454B | - - - | - - - | - - - | 41500 | 16 | 13.5 | No | 215855623 | All | USA | No
EL16KC1-041-230A** | LH42/60R+TXV | SL280UH090V60C | R-454B | - - - | - - - | - - - | 41500 | 16 | 13 | No | 215855647 | All | USA | No
EL16KC1-041-230A** | LH42/60R+TXV | SL280UH090XV60C | R-454B | - - - | - - - | - - - | 41500 | 16 | 13.5 | No | 215855671 | All | USA | No
EL16KC1-041-230A** | LH42/60R+TXV | SL280UH100NV60C | R-454B | - - - | - - - | - - - | 40500 | 16 | 13.5 | No | 215855685 | All | USA | No
EL16KC1-041-230A** | LH42/60R+TXV | SL280UH110V60C | R-454B | - - - | - - - | - - - | 41500 | 16 | 13.5 | No | 215855699 | All | USA | No
EL16KC1-041-230A** | LH42/60R+TXV | SL280UH110XV60C | R-454B | - - - | - - - | - - - | 41500 | 16 | 13.5 | No | 215855713 | All | USA | No
EL16KC1-041-230A** | LH42/60R+TXV | SL280UH135V60D | R-454B | - - - | - - - | - - - | 41000 | 16 | 13 | No | 217161289 | All | USA | No
EL16KC1-041-230A** | LH42/60R+TXV | SLP99UH090XV48C | R-454B | - - - | - - - | - - - | 41500 | 15.2 | 13 | No | 215855736 | All | USA,Canada | No
EL16KC1-041-230A** | LH42/60R+TXV | SLP99UH090XV60C | R-454B | - - - | - - - | - - - | 40500 | 16 | 13 | No | 215855750 | All | USA,Canada | No
EL16KC1-041-230A** | LH42/60R+TXV | SLP99UH110XV60C | R-454B | - - - | - - - | - - - | 40500 | 16 | 13 | No | 215855764 | All | USA,Canada | No
EL16KC1-041-230A** | LH42/60R+TXV+LEFE5 | - - - | R-454B | - - - | - - - | - - - | 41000 | 16 | 13 | No | 217285981 | All | USA,Canada | No
EL16KC1-041-230A** | LH42/60R+TXV+TD | - - - | R-454B | - - - | - - - | - - - | 39500 | 14.5 | 11.7 | No | 215862492 | All | USA,Canada | No
EL16KC1-041-230A** | LH42/62E+TXV | EL180UH080NE48B | R-454B | - - - | - - - | - - - | 40000 | 16 | 14 | No | 216703949 | All | USA | No
EL16KC1-041-230A** | LH42/62E+TXV | EL180UH100NE60C | R-454B | - - - | - - - | - - - | 41500 | 16 | 14 | No | 215855397 | All | USA | No
EL16KC1-041-230A** | LH42/62E+TXV | EL195UH080NE48C | R-454B | - - - | - - - | - - - | 41000 | 16 | 14 | No | 216703961 | All | USA,Canada | No
EL16KC1-041-230A** | LH42/62E+TXV | EL196UH090XE48C | R-454B | - - - | - - - | - - - | 41000 | 16 | 14 | No | 215855403 | All | USA,Canada | No
EL16KC1-041-230A** | LH42/62E+TXV | EL196UH110XE60C | R-454B | - - - | - - - | - - - | 39500 | 16 | 14.5 | No | 215855409 | All | USA,Canada | No
EL16KC1-041-230A** | LH42/62E+TXV | EL280UH110E48C | R-454B | - - - | - - - | - - - | 42000 | 17 | 14 | No | 215855419 | All | USA | Yes
EL16KC1-041-230A** | LH42/62E+TXV | EL280UH110E60C | R-454B | - - - | - - - | - - - | 41500 | 17 | 14.5 | No | 215855425 | All | USA | Yes
EL16KC1-041-230A** | LH42/62E+TXV | EL280UH110XE60C | R-454B | - - - | - - - | - - - | 41500 | 17 | 14.5 | No | 215855431 | All | USA | Yes
EL16KC1-041-230A** | LH42/62E+TXV | EL297UH090XE48C | R-454B | - - - | - - - | - - - | 40500 | 16 | 14 | No | 215855437 | All | USA,Canada | No
EL16KC1-041-230A** | LH42/62E+TXV | EL297UH090XV48C | R-454B | - - - | - - - | - - - | 41000 | 16 | 14 | No | 215855443 | All | USA,Canada | No
EL16KC1-041-230A** | LH42/62E+TXV | EL297UH090XV60C | R-454B | - - - | - - - | - - - | 41000 | 16 | 14 | No | 215855449 | All | USA,Canada | No
EL16KC1-041-230A** | LH42/62E+TXV | EL297UH110XE60C | R-454B | - - - | - - - | - - - | 41500 | 16 | 14 | No | 215855455 | All | USA,Canada | No
EL16KC1-041-230A** | LH42/62E+TXV | EL297UH110XV48C | R-454B | - - - | - - - | - - - | 41000 | 16 | 14 | No | 215855461 | All | USA,Canada | No
EL16KC1-041-230A** | LH42/62E+TXV | EL297UH110XV60C | R-454B | - - - | - - - | - - - | 39000 | 16 | 14.5 | No | 215855467 | All | USA,Canada | No
EL16KC1-041-230A** | LH42/62E+TXV | ML180UH090E60C | R-454B | - - - | - - - | - - - | 41000 | 17 | 14 | No | 215855483 | All | USA | Yes
EL16KC1-041-230A** | LH42/62E+TXV | ML180UH090XE48B | R-454B | - - - | - - - | - - - | 41000 | 17 | 14 | No | 216703975 | All | USA | Yes
EL16KC1-041-230A** | LH42/62E+TXV | ML180UH110E60C | R-454B | - - - | - - - | - - - | 41000 | 17 | 14.5 | No | 215855493 | All | USA | Yes
EL16KC1-041-230A** | LH42/62E+TXV | ML180UH110V60C | R-454B | - - - | - - - | - - - | 42000 | 17 | 14 | No | 215855499 | All | USA | Yes
EL16KC1-041-230A** | LH42/62E+TXV | ML180UH110XE60C | R-454B | - - - | - - - | - - - | 41500 | 17 | 14.5 | No | 215855505 | All | USA | Yes
EL16KC1-041-230A** | LH42/62E+TXV | ML193UH090XE48C | R-454B | - - - | - - - | - - - | 41000 | 16 | 14 | No | 215855522 | All | USA | No
EL16KC1-041-230A** | LH42/62E+TXV | ML193UH110XE48C | R-454B | - - - | - - - | - - - | 41000 | 17 | 14.5 | No | 215855536 | All | USA | Yes
EL16KC1-041-230A** | LH42/62E+TXV | ML193UH110XE60C | R-454B | - - - | - - - | - - - | 41000 | 17 | 14.5 | No | 215855550 | All | USA | Yes
EL16KC1-041-230A** | LH42/62E+TXV | ML196UH090XE48C | R-454B | - - - | - - - | - - - | 41000 | 16 | 14 | No | 215855574 | All | USA,Canada | No
EL16KC1-041-230A** | LH42/62E+TXV | ML196UH090XE60C | R-454B | - - - | - - - | - - - | 41000 | 16 | 14 | No | 215855588 | All | USA,Canada | No
EL16KC1-041-230A** | LH42/62E+TXV | ML196UH110XE60C | R-454B | - - - | - - - | - - - | 42000 | 16 | 14 | No | 215855602 | All | USA,Canada | No
EL16KC1-041-230A** | LH42/62E+TXV | SL280UH080NV60C | R-454B | - - - | - - - | - - - | 42000 | 16 | 14 | No | 215855635 | All | USA | No
EL16KC1-041-230A** | LH42/62E+TXV | SL280UH090V60C | R-454B | - - - | - - - | - - - | 41000 | 17 | 13.5 | No | 215855659 | All | USA | Yes
EL16KC1-041-230A** | LH42/62E+TXV | SL280UH090XV60C | R-454B | - - - | - - - | - - - | 41500 | 17 | 14 | No | 215855683 | All | USA | Yes
EL16KC1-041-230A** | LH42/62E+TXV | SL280UH100NV60C | R-454B | - - - | - - - | - - - | 39500 | 16 | 14.5 | No | 215855697 | All | USA | No
EL16KC1-041-230A** | LH42/62E+TXV | SL280UH110V60C | R-454B | - - - | - - - | - - - | 42000 | 16 | 14 | No | 215855711 | All | USA | No
EL16KC1-041-230A** | LH42/62E+TXV | SL280UH110XV60C | R-454B | - - - | - - - | - - - | 42000 | 16 | 14 | No | 215855725 | All | USA | No
EL16KC1-041-230A** | LH42/62E+TXV | SLP99UH090XV48C | R-454B | - - - | - - - | - - - | 41000 | 16 | 14 | No | 215855748 | All | USA,Canada | No
EL16KC1-041-230A** | LH42/62E+TXV | SLP99UH090XV60C | R-454B | - - - | - - - | - - - | 42000 | 16 | 13.5 | No | 215855762 | All | USA,Canada | No
EL16KC1-041-230A** | LH42/62E+TXV | SLP99UH110XV60C | R-454B | - - - | - - - | - - - | 41500 | 16 | 14 | No | 215855776 | All | USA,Canada | No
EL16KC1-041-230A** | LH42/62E+TXV+TD | - - - | R-454B | - - - | - - - | - - - | 40500 | 15 | 12.5 | No | 215862506 | All | USA,Canada | No
EL16KC1-041-230A** | LH42/62W+TXV | EL180UH080NE48B | R-454B | - - - | - - - | - - - | 40000 | 16 | 14 | No | 216703948 | All | USA | No
EL16KC1-041-230A** | LH42/62W+TXV | EL180UH100NE60C | R-454B | - - - | - - - | - - - | 41500 | 16 | 14 | No | 215855395 | All | USA | No
EL16KC1-041-230A** | LH42/62W+TXV | EL195UH080NE48C | R-454B | - - - | - - - | - - - | 41000 | 16 | 14 | No | 216703959 | All | USA,Canada | No
EL16KC1-041-230A** | LH42/62W+TXV | EL196UH090XE48C | R-454B | - - - | - - - | - - - | 41000 | 16 | 14 | No | 215855402 | All | USA,Canada | No
EL16KC1-041-230A** | LH42/62W+TXV | EL196UH110XE60C | R-454B | - - - | - - - | - - - | 39500 | 16 | 14.5 | No | 215855408 | All | USA,Canada | No
EL16KC1-041-230A** | LH42/62W+TXV | EL280UH110E48C | R-454B | - - - | - - - | - - - | 42000 | 17 | 14 | No | 215855418 | All | USA | Yes
EL16KC1-041-230A** | LH42/62W+TXV | EL280UH110E60C | R-454B | - - - | - - - | - - - | 41500 | 17 | 14.5 | No | 215855424 | All | USA | Yes
EL16KC1-041-230A** | LH42/62W+TXV | EL280UH110XE60C | R-454B | - - - | - - - | - - - | 41500 | 17 | 14.5 | No | 215855430 | All | USA | Yes
EL16KC1-041-230A** | LH42/62W+TXV | EL297UH090XE48C | R-454B | - - - | - - - | - - - | 40500 | 16 | 14 | No | 215855436 | All | USA,Canada | No
EL16KC1-041-230A** | LH42/62W+TXV | EL297UH090XV48C | R-454B | - - - | - - - | - - - | 41000 | 16 | 14 | No | 215855442 | All | USA,Canada | No
EL16KC1-041-230A** | LH42/62W+TXV | EL297UH090XV60C | R-454B | - - - | - - - | - - - | 41000 | 16 | 14 | No | 215855448 | All | USA,Canada | No
EL16KC1-041-230A** | LH42/62W+TXV | EL297UH110XE60C | R-454B | - - - | - - - | - - - | 41500 | 16 | 14 | No | 215855454 | All | USA,Canada | No
EL16KC1-041-230A** | LH42/62W+TXV | EL297UH110XV48C | R-454B | - - - | - - - | - - - | 41000 | 16 | 14 | No | 215855460 | All | USA,Canada | No
EL16KC1-041-230A** | LH42/62W+TXV | EL297UH110XV60C | R-454B | - - - | - - - | - - - | 39000 | 16 | 14.5 | No | 215855466 | All | USA,Canada | No
EL16KC1-041-230A** | LH42/62W+TXV | EL297UH135XE60D | R-454B | - - - | - - - | - - - | 41500 | 16 | 14 | No | 217161178 | All | USA,Canada | No
EL16KC1-041-230A** | LH42/62W+TXV | EL297UH135XV60D | R-454B | - - - | - - - | - - - | 41500 | 16 | 14 | No | 217161197 | All | USA,Canada | No
EL16KC1-041-230A** | LH42/62W+TXV | ML180UH090E60C | R-454B | - - - | - - - | - - - | 41000 | 17 | 14 | No | 215855482 | All | USA | Yes
EL16KC1-041-230A** | LH42/62W+TXV | ML180UH090XE48B | R-454B | - - - | - - - | - - - | 41000 | 17 | 14 | No | 216703973 | All | USA | Yes
EL16KC1-041-230A** | LH42/62W+TXV | ML180UH110E60C | R-454B | - - - | - - - | - - - | 41000 | 17 | 14.5 | No | 215855492 | All | USA | Yes
EL16KC1-041-230A** | LH42/62W+TXV | ML180UH110V60C | R-454B | - - - | - - - | - - - | 42000 | 17 | 14 | No | 215855498 | All | USA | Yes
EL16KC1-041-230A** | LH42/62W+TXV | ML180UH110XE60C | R-454B | - - - | - - - | - - - | 41500 | 17 | 14.5 | No | 215855504 | All | USA | Yes
EL16KC1-041-230A** | LH42/62W+TXV | ML193UH090XE48C | R-454B | - - - | - - - | - - - | 41000 | 16 | 14 | No | 215855520 | All | USA | No
EL16KC1-041-230A** | LH42/62W+TXV | ML193UH110XE48C | R-454B | - - - | - - - | - - - | 41000 | 17 | 14.5 | No | 215855534 | All | USA | Yes
EL16KC1-041-230A** | LH42/62W+TXV | ML193UH110XE60C | R-454B | - - - | - - - | - - - | 41000 | 17 | 14.5 | No | 215855548 | All | USA | Yes
EL16KC1-041-230A** | LH42/62W+TXV | ML196UH090XE48C | R-454B | - - - | - - - | - - - | 41000 | 16 | 14 | No | 215855572 | All | USA,Canada | No
EL16KC1-041-230A** | LH42/62W+TXV | ML196UH090XE60C | R-454B | - - - | - - - | - - - | 41000 | 16 | 14 | No | 215855586 | All | USA,Canada | No
EL16KC1-041-230A** | LH42/62W+TXV | ML196UH110XE60C | R-454B | - - - | - - - | - - - | 42000 | 16 | 14 | No | 215855600 | All | USA,Canada | No
EL16KC1-041-230A** | LH42/62W+TXV | ML296UH090XV48C | R-454B | - - - | - - - | - - - | 41500 | 16 | 14 | No | 217161216 | All | USA,Canada | No
EL16KC1-041-230A** | LH42/62W+TXV | ML296UH110XV60C | R-454B | - - - | - - - | - - - | 41500 | 16 | 14.5 | No | 217161236 | All | USA,Canada | No
EL16KC1-041-230A** | LH42/62W+TXV | SL280UH080NV60C | R-454B | - - - | - - - | - - - | 42000 | 16 | 14 | No | 215855633 | All | USA | No
EL16KC1-041-230A** | LH42/62W+TXV | SL280UH090V60C | R-454B | - - - | - - - | - - - | 41000 | 17 | 13.5 | No | 215855657 | All | USA | Yes
EL16KC1-041-230A** | LH42/62W+TXV | SL280UH090XV60C | R-454B | - - - | - - - | - - - | 41500 | 17 | 14 | No | 215855681 | All | USA | Yes
EL16KC1-041-230A** | LH42/62W+TXV | SL280UH100NV60C | R-454B | - - - | - - - | - - - | 39500 | 16 | 14.5 | No | 215855695 | All | USA | No
EL16KC1-041-230A** | LH42/62W+TXV | SL280UH110V60C | R-454B | - - - | - - - | - - - | 42000 | 16 | 14 | No | 215855709 | All | USA | No
EL16KC1-041-230A** | LH42/62W+TXV | SL280UH110XV60C | R-454B | - - - | - - - | - - - | 42000 | 16 | 14 | No | 215855723 | All | USA | No
EL16KC1-041-230A** | LH42/62W+TXV | SL280UH135V60D | R-454B | - - - | - - - | - - - | 42000 | 16 | 14 | No | 217161297 | All | USA | No
EL16KC1-041-230A** | LH42/62W+TXV | SLP99UH090XV48C | R-454B | - - - | - - - | - - - | 41000 | 16 | 14 | No | 215855746 | All | USA,Canada | No
EL16KC1-041-230A** | LH42/62W+TXV | SLP99UH090XV60C | R-454B | - - - | - - - | - - - | 42000 | 16 | 13.5 | No | 215855760 | All | USA,Canada | No
EL16KC1-041-230A** | LH42/62W+TXV | SLP99UH110XV60C | R-454B | - - - | - - - | - - - | 41500 | 16 | 14 | No | 215855774 | All | USA,Canada | No
EL16KC1-041-230A** | LH42/62W+TXV+LEFE5 | - - - | R-454B | - - - | - - - | - - - | 40500 | 16 | 14 | No | 217285482 | All | USA,Canada | No
EL16KC1-041-230A** | LH42/62W+TXV+TD | - - - | R-454B | - - - | - - - | - - - | 40500 | 15 | 12.5 | No | 215862504 | All | USA,Canada | No
EL16KC1-041-230A** | LH48/60E+TXV | EL297UH135XE60D | R-454B | - - - | - - - | - - - | 41500 | 16 | 14 | No | 215855468 | All | USA,Canada | No
EL16KC1-041-230A** | LH48/60E+TXV | EL297UH135XV60D | R-454B | - - - | - - - | - - - | 41500 | 16 | 14 | No | 215855471 | All | USA,Canada | No
EL16KC1-041-230A** | LH48/60E+TXV | ML180UH135E60D | R-454B | - - - | - - - | - - - | 42000 | 16 | 14 | No | 215855506 | All | USA | No
EL16KC1-041-230A** | LH48/60E+TXV | ML196UH135XE60D | R-454B | - - - | - - - | - - - | 42000 | 16 | 14 | No | 215855605 | All | USA,Canada | No
EL16KC1-041-230A** | LH48/60E+TXV | SL280UH135V60D | R-454B | - - - | - - - | - - - | 42000 | 16 | 14 | No | 215855728 | All | USA | No
EL16KC1-041-230A** | LH48/60E+TXV | SLP99UH135XV60D | R-454B | - - - | - - - | - - - | 41500 | 16 | 14 | No | 215855779 | All | USA,Canada | No
EL16KC1-041-230A** | LH48/60E+TXV+TD | - - - | R-454B | - - - | - - - | - - - | 40500 | 15 | 12.5 | No | 215862507 | All | USA,Canada | No
EL16KC1-041-230A** | LH48/60X+TXV | EL180UH100NE60C | R-454B | - - - | - - - | - - - | 41500 | 16 | 13.5 | No | 217230273 | All | USA | No
EL16KC1-041-230A** | LH48/60X+TXV | EL195UH080NE48C | R-454B | - - - | - - - | - - - | 41000 | 16 | 13.5 | No | 217164829 | All | USA,Canada | No
EL16KC1-041-230A** | LH48/60X+TXV | EL297UH090XE48C | R-454B | - - - | - - - | - - - | 40500 | 16 | 14 | No | 217164833 | All | USA,Canada | No
EL16KC1-041-230A** | LH48/60X+TXV | EL297UH090XV48C | R-454B | - - - | - - - | - - - | 41500 | 16 | 13 | No | 217164837 | All | USA,Canada | No
EL16KC1-041-230A** | LH48/60X+TXV | EL297UH090XV60C | R-454B | - - - | - - - | - - - | 41000 | 16 | 13.5 | No | 217164841 | All | USA,Canada | No
EL16KC1-041-230A** | LH48/60X+TXV | EL297UH110XE60C | R-454B | - - - | - - - | - - - | 41500 | 16 | 13.5 | No | 217164845 | All | USA,Canada | No
EL16KC1-041-230A** | LH48/60X+TXV | EL297UH110XV48C | R-454B | - - - | - - - | - - - | 41500 | 16 | 13.5 | No | 217164849 | All | USA,Canada | No
EL16KC1-041-230A** | LH48/60X+TXV | EL297UH110XV60C | R-454B | - - - | - - - | - - - | 40000 | 16 | 14 | No | 217164853 | All | USA,Canada | No
EL16KC1-041-230A** | LH48/60X+TXV | EL297UH135XE60D | R-454B | - - - | - - - | - - - | 41000 | 16 | 13.5 | No | 217164857 | All | USA,Canada | No
EL16KC1-041-230A** | LH48/60X+TXV | EL297UH135XV60D | R-454B | - - - | - - - | - - - | 41000 | 16 | 13.5 | No | 217164861 | All | USA,Canada | No
EL16KC1-041-230A** | LH48/60X+TXV | ML296UH090XV48C | R-454B | - - - | - - - | - - - | 41000 | 16 | 13.5 | No | 217164865 | All | USA,Canada | No
EL16KC1-041-230A** | LH48/60X+TXV | ML296UH110XV60C | R-454B | - - - | - - - | - - - | 41500 | 16 | 14 | No | 217164869 | All | USA,Canada | No
EL16KC1-041-230A** | LH48/60X+TXV | SL280UH080NV60C | R-454B | - - - | - - - | - - - | 38500 | 16 | 14 | No | 217164874 | All | USA | No
EL16KC1-041-230A** | LH48/60X+TXV | SL280UH090V60C | R-454B | - - - | - - - | - - - | 41500 | 16 | 13.5 | No | 217164879 | All | USA | No
EL16KC1-041-230A** | LH48/60X+TXV | SL280UH090XV60C | R-454B | - - - | - - - | - - - | 41000 | 16 | 14 | No | 217164884 | All | USA | No
EL16KC1-041-230A** | LH48/60X+TXV | SL280UH100NV60C | R-454B | - - - | - - - | - - - | 40500 | 16 | 14 | No | 217164888 | All | USA | No
EL16KC1-041-230A** | LH48/60X+TXV | SL280UH110V60C | R-454B | - - - | - - - | - - - | 42000 | 16 | 13.5 | No | 217164892 | All | USA | No
EL16KC1-041-230A** | LH48/60X+TXV | SL280UH110XV60C | R-454B | - - - | - - - | - - - | 42000 | 16 | 13.5 | No | 217164896 | All | USA | No
EL16KC1-041-230A** | LH48/60X+TXV | SL280UH135V60D | R-454B | - - - | - - - | - - - | 42000 | 16 | 13.5 | No | 217164900 | All | USA | No
EL16KC1-041-230A** | LH48/60X+TXV+LEFE5 | - - - | R-454B | - - - | - - - | - - - | 41500 | 16 | 13.5 | No | 217285983 | All | USA,Canada | No
EL16KC1-041-230A** | LH48/60X+TXV+TD | - - - | R-454B | - - - | - - - | - - - | 40500 | 14.5 | 12 | No | 217165549 | All | USA,Canada | No
EL16KC1-041-230A** | LH49/61W+TXV | EL180UH080NE48B | R-454B | - - - | - - - | - - - | 40000 | 16 | 14 | No | 216703947 | All | USA | No
EL16KC1-041-230A** | LH49/61W+TXV | EL180UH100NE60C | R-454B | - - - | - - - | - - - | 42000 | 16 | 14 | No | 215889959 | All | USA | No
EL16KC1-041-230A** | LH49/61W+TXV | EL195UH080NE48C | R-454B | - - - | - - - | - - - | 41000 | 16 | 14 | No | 216703958 | All | USA,Canada | No
EL16KC1-041-230A** | LH49/61W+TXV | EL196UH090XE48C | R-454B | - - - | - - - | - - - | 39000 | 16 | 14.5 | No | 215889966 | All | USA,Canada | No
EL16KC1-041-230A** | LH49/61W+TXV | EL196UH110XE60C | R-454B | - - - | - - - | - - - | 42000 | 16 | 14.5 | No | 215889973 | All | USA,Canada | No
EL16KC1-041-230A** | LH49/61W+TXV | EL280UH110E48C | R-454B | - - - | - - - | - - - | 42000 | 17 | 14.5 | No | 215889992 | All | USA | Yes
EL16KC1-041-230A** | LH49/61W+TXV | EL280UH110E60C | R-454B | - - - | - - - | - - - | 41500 | 17 | 14.5 | No | 215889999 | All | USA | Yes
EL16KC1-041-230A** | LH49/61W+TXV | EL280UH110XE60C | R-454B | - - - | - - - | - - - | 41500 | 17 | 14.5 | No | 215890006 | All | USA | Yes
EL16KC1-041-230A** | LH49/61W+TXV | EL297UH090XE48C | R-454B | - - - | - - - | - - - | 41000 | 16 | 14 | No | 215890013 | All | USA,Canada | No
EL16KC1-041-230A** | LH49/61W+TXV | EL297UH090XV48C | R-454B | - - - | - - - | - - - | 41500 | 16 | 14 | No | 215890020 | All | USA,Canada | No
EL16KC1-041-230A** | LH49/61W+TXV | EL297UH090XV60C | R-454B | - - - | - - - | - - - | 41000 | 16 | 14 | No | 215890027 | All | USA,Canada | No
EL16KC1-041-230A** | LH49/61W+TXV | EL297UH110XE60C | R-454B | - - - | - - - | - - - | 41500 | 16 | 14 | No | 215890034 | All | USA,Canada | No
EL16KC1-041-230A** | LH49/61W+TXV | EL297UH110XV48C | R-454B | - - - | - - - | - - - | 41000 | 16 | 14.5 | No | 215890041 | All | USA,Canada | No
EL16KC1-041-230A** | LH49/61W+TXV | EL297UH110XV60C | R-454B | - - - | - - - | - - - | 41000 | 16 | 14.5 | No | 215890048 | All | USA,Canada | No
EL16KC1-041-230A** | LH49/61W+TXV | EL297UH135XE60D | R-454B | - - - | - - - | - - - | 41500 | 16 | 14 | No | 217161177 | All | USA,Canada | No
EL16KC1-041-230A** | LH49/61W+TXV | EL297UH135XV60D | R-454B | - - - | - - - | - - - | 41500 | 16 | 14 | No | 217161196 | All | USA,Canada | No
EL16KC1-041-230A** | LH49/61W+TXV | ML180UH090XE48B | R-454B | - - - | - - - | - - - | 41000 | 17 | 14 | No | 216703972 | All | USA | Yes
EL16KC1-041-230A** | LH49/61W+TXV | ML180UH110XE60C | R-454B | - - - | - - - | - - - | 41500 | 17 | 14.5 | No | 216703981 | All | USA | Yes
EL16KC1-041-230A** | LH49/61W+TXV | ML193UH090XE48C | R-454B | - - - | - - - | - - - | 41000 | 16 | 14 | No | 216703984 | All | USA | No
EL16KC1-041-230A** | LH49/61W+TXV | ML193UH110XE60C | R-454B | - - - | - - - | - - - | 41000 | 17 | 14.5 | No | 216703986 | All | USA | Yes
EL16KC1-041-230A** | LH49/61W+TXV | ML296UH090XV48C | R-454B | - - - | - - - | - - - | 41500 | 16 | 14 | No | 217161215 | All | USA,Canada | No
EL16KC1-041-230A** | LH49/61W+TXV | ML296UH110XV60C | R-454B | - - - | - - - | - - - | 41500 | 16 | 14.5 | No | 217161235 | All | USA,Canada | No
EL16KC1-041-230A** | LH49/61W+TXV | SL280UH080NV60C | R-454B | - - - | - - - | - - - | 41500 | 17 | 14 | No | 217161245 | All | USA | Yes
EL16KC1-041-230A** | LH49/61W+TXV | SL280UH090V60C | R-454B | - - - | - - - | - - - | 41000 | 17 | 13.5 | No | 217161252 | All | USA | Yes
EL16KC1-041-230A** | LH49/61W+TXV | SL280UH090XV60C | R-454B | - - - | - - - | - - - | 41500 | 17 | 14.5 | No | 217161259 | All | USA | Yes
EL16KC1-041-230A** | LH49/61W+TXV | SL280UH100NV60C | R-454B | - - - | - - - | - - - | 40500 | 16 | 14.5 | No | 217161266 | All | USA | No
EL16KC1-041-230A** | LH49/61W+TXV | SL280UH110V60C | R-454B | - - - | - - - | - - - | 41500 | 16 | 14.5 | No | 217161273 | All | USA | No
EL16KC1-041-230A** | LH49/61W+TXV | SL280UH110XV60C | R-454B | - - - | - - - | - - - | 41500 | 16 | 14.5 | No | 217161280 | All | USA | No
EL16KC1-041-230A** | LH49/61W+TXV | SL280UH135V60D | R-454B | - - - | - - - | - - - | 42000 | 16 | 14 | No | 217161296 | All | USA | No
EL16KC1-041-230A** | LH49/61W+TXV+TD | - - - | R-454B | - - - | - - - | - - - | 40500 | 15 | 12.5 | No | 217165552 | All | USA,Canada | No
EL16KC1-041-230A** | LH49/62E+TXV | EL297UH135XE60D | R-454B | - - - | - - - | - - - | 41000 | 17 | 14.5 | No | 215855470 | All | USA,Canada | Yes
EL16KC1-041-230A** | LH49/62E+TXV | EL297UH135XV60D | R-454B | - - - | - - - | - - - | 41000 | 17 | 14 | No | 215855473 | All | USA,Canada | Yes
EL16KC1-041-230A** | LH49/62E+TXV | ML180UH135E60D | R-454B | - - - | - - - | - - - | 42000 | 17 | 14.5 | No | 215855508 | All | USA | Yes
EL16KC1-041-230A** | LH49/62E+TXV | ML196UH135XE60D | R-454B | - - - | - - - | - - - | 42000 | 17 | 14.5 | No | 215855611 | All | USA,Canada | Yes
EL16KC1-041-230A** | LH49/62E+TXV | SL280UH135V60D | R-454B | - - - | - - - | - - - | 42000 | 17 | 14.5 | No | 215855734 | All | USA | Yes
EL16KC1-041-230A** | LH49/62E+TXV | SLP99UH135XV60D | R-454B | - - - | - - - | - - - | 41000 | 17 | 14 | No | 215855785 | All | USA,Canada | Yes
EL16KC1-041-230A** | LH49/62E+TXV+TD | - - - | R-454B | - - - | - - - | - - - | 40500 | 15.2 | 12.5 | No | 215862513 | All | USA,Canada | No
EL16KC1-041-230A** | LH49/62W+TXV | EL180UH080NE48B | R-454B | - - - | - - - | - - - | 41000 | 16 | 14 | No | 216703950 | All | USA | No
EL16KC1-041-230A** | LH49/62W+TXV | EL180UH100NE60C | R-454B | - - - | - - - | - - - | 42000 | 17 | 14 | No | 216703951 | All | USA | Yes
EL16KC1-041-230A** | LH49/62W+TXV | EL195UH080NE48C | R-454B | - - - | - - - | - - - | 41000 | 16 | 14 | No | 216703962 | All | USA,Canada | No
EL16KC1-041-230A** | LH49/62W+TXV | EL297UH090XE48C | R-454B | - - - | - - - | - - - | 41000 | 17 | 14 | No | 217161133 | All | USA,Canada | Yes
EL16KC1-041-230A** | LH49/62W+TXV | EL297UH090XV48C | R-454B | - - - | - - - | - - - | 42000 | 16 | 14 | No | 217161139 | All | USA,Canada | No
EL16KC1-041-230A** | LH49/62W+TXV | EL297UH090XV60C | R-454B | - - - | - - - | - - - | 41000 | 17 | 14 | No | 217161145 | All | USA,Canada | Yes
EL16KC1-041-230A** | LH49/62W+TXV | EL297UH110XE60C | R-454B | - - - | - - - | - - - | 42000 | 17 | 14 | No | 217161151 | All | USA,Canada | Yes
EL16KC1-041-230A** | LH49/62W+TXV | EL297UH110XV48C | R-454B | - - - | - - - | - - - | 41000 | 16 | 14.5 | No | 217161157 | All | USA,Canada | No
EL16KC1-041-230A** | LH49/62W+TXV | EL297UH110XV60C | R-454B | - - - | - - - | - - - | 40000 | 17 | 14.5 | No | 217161163 | All | USA,Canada | Yes
EL16KC1-041-230A** | LH49/62W+TXV | EL297UH135XE60D | R-454B | - - - | - - - | - - - | 41000 | 17 | 14.5 | No | 215855469 | All | USA,Canada | Yes
EL16KC1-041-230A** | LH49/62W+TXV | EL297UH135XV60D | R-454B | - - - | - - - | - - - | 41000 | 17 | 14 | No | 215855472 | All | USA,Canada | Yes
EL16KC1-041-230A** | LH49/62W+TXV | ML180UH090XE48B | R-454B | - - - | - - - | - - - | 41000 | 17 | 14 | No | 216703976 | All | USA | Yes
EL16KC1-041-230A** | LH49/62W+TXV | ML180UH110XE60C | R-454B | - - - | - - - | - - - | 42000 | 17 | 14.5 | No | 216703983 | All | USA | Yes
EL16KC1-041-230A** | LH49/62W+TXV | ML180UH135E60D | R-454B | - - - | - - - | - - - | 42000 | 17 | 14.5 | No | 215855507 | All | USA | Yes
EL16KC1-041-230A** | LH49/62W+TXV | ML193UH090XE48C | R-454B | - - - | - - - | - - - | 41000 | 17 | 14 | No | 216703985 | All | USA | Yes
EL16KC1-041-230A** | LH49/62W+TXV | ML193UH110XE60C | R-454B | - - - | - - - | - - - | 41500 | 17 | 14.5 | No | 216703987 | All | USA | Yes
EL16KC1-041-230A** | LH49/62W+TXV | ML196UH135XE60D | R-454B | - - - | - - - | - - - | 42000 | 17 | 14.5 | No | 215855610 | All | USA,Canada | Yes
EL16KC1-041-230A** | LH49/62W+TXV | ML296UH090XV48C | R-454B | - - - | - - - | - - - | 41000 | 17 | 14 | No | 217161221 | All | USA,Canada | Yes
EL16KC1-041-230A** | LH49/62W+TXV | ML296UH110XV60C | R-454B | - - - | - - - | - - - | 42000 | 17 | 14.5 | No | 217161241 | All | USA,Canada | Yes
EL16KC1-041-230A** | LH49/62W+TXV | SL280UH080NV60C | R-454B | - - - | - - - | - - - | 42000 | 17 | 14 | No | 217161248 | All | USA | Yes
EL16KC1-041-230A** | LH49/62W+TXV | SL280UH090V60C | R-454B | - - - | - - - | - - - | 41000 | 17 | 14.5 | No | 217161255 | All | USA | Yes
EL16KC1-041-230A** | LH49/62W+TXV | SL280UH090XV60C | R-454B | - - - | - - - | - - - | 41500 | 17 | 14.5 | No | 217161262 | All | USA | Yes
EL16KC1-041-230A** | LH49/62W+TXV | SL280UH100NV60C | R-454B | - - - | - - - | - - - | 41500 | 17 | 14.5 | No | 217161269 | All | USA | Yes
EL16KC1-041-230A** | LH49/62W+TXV | SL280UH110V60C | R-454B | - - - | - - - | - - - | 42000 | 17 | 14.5 | No | 217161276 | All | USA | Yes
EL16KC1-041-230A** | LH49/62W+TXV | SL280UH110XV60C | R-454B | - - - | - - - | - - - | 42000 | 17 | 14.5 | No | 217161283 | All | USA | Yes
EL16KC1-041-230A** | LH49/62W+TXV | SL280UH135V60D | R-454B | - - - | - - - | - - - | 42000 | 17 | 14.5 | No | 215855733 | All | USA | Yes
EL16KC1-041-230A** | LH49/62W+TXV | SLP99UH135XV60D | R-454B | - - - | - - - | - - - | 41000 | 17 | 14 | No | 215855784 | All | USA,Canada | Yes
EL16KC1-041-230A** | LH49/62W+TXV+TD | - - - | R-454B | - - - | - - - | - - - | 40500 | 15.2 | 12.5 | No | 215862512 | All | USA,Canada | No
EL16KC1-041-230A** | LH60/61E+TXV+LEFE5 | - - - | R-454B | - - - | - - - | - - - | 41500 | 17 | 14 | No | 217454929 | All | USA,Canada | Yes
EL16KC1-041-230A** | LH60/61W+TXV | EL180UH100NE60C | R-454B | - - - | - - - | - - - | 42000 | 16 | 14 | No | 217230276 | All | USA | No
EL16KC1-041-230A** | LH60/61W+TXV | EL195UH080NE48C | R-454B | - - - | - - - | - - - | 41000 | 16 | 14 | No | 217164831 | All | USA,Canada | No
EL16KC1-041-230A** | LH60/61W+TXV | EL297UH090XE48C | R-454B | - - - | - - - | - - - | 41000 | 17 | 14 | No | 217164835 | All | USA,Canada | Yes
EL16KC1-041-230A** | LH60/61W+TXV | EL297UH090XV48C | R-454B | - - - | - - - | - - - | 42000 | 16 | 14 | No | 217164839 | All | USA,Canada | No
EL16KC1-041-230A** | LH60/61W+TXV | EL297UH090XV60C | R-454B | - - - | - - - | - - - | 41000 | 17 | 14 | No | 217164843 | All | USA,Canada | Yes
EL16KC1-041-230A** | LH60/61W+TXV | EL297UH110XE60C | R-454B | - - - | - - - | - - - | 42000 | 17 | 14 | No | 217164847 | All | USA,Canada | Yes
EL16KC1-041-230A** | LH60/61W+TXV | EL297UH110XV48C | R-454B | - - - | - - - | - - - | 41000 | 16 | 14.5 | No | 217164851 | All | USA,Canada | No
EL16KC1-041-230A** | LH60/61W+TXV | EL297UH110XV60C | R-454B | - - - | - - - | - - - | 40000 | 17 | 14.5 | No | 217164855 | All | USA,Canada | Yes
EL16KC1-041-230A** | LH60/61W+TXV | EL297UH135XE60D | R-454B | - - - | - - - | - - - | 41000 | 17 | 14.5 | No | 217164859 | All | USA,Canada | Yes
EL16KC1-041-230A** | LH60/61W+TXV | EL297UH135XV60D | R-454B | - - - | - - - | - - - | 41000 | 17 | 14 | No | 217164863 | All | USA,Canada | Yes
EL16KC1-041-230A** | LH60/61W+TXV | ML296UH090XV48C | R-454B | - - - | - - - | - - - | 41000 | 17 | 14 | No | 217164867 | All | USA,Canada | Yes
EL16KC1-041-230A** | LH60/61W+TXV | ML296UH110XV60C | R-454B | - - - | - - - | - - - | 42000 | 17 | 14.5 | No | 217164871 | All | USA,Canada | Yes
EL16KC1-041-230A** | LH60/61W+TXV | SL280UH080NV60C | R-454B | - - - | - - - | - - - | 42000 | 17 | 14 | No | 217164876 | All | USA | Yes
EL16KC1-041-230A** | LH60/61W+TXV | SL280UH090V60C | R-454B | - - - | - - - | - - - | 41000 | 17 | 14.5 | No | 217164881 | All | USA | Yes
EL16KC1-041-230A** | LH60/61W+TXV | SL280UH090XV60C | R-454B | - - - | - - - | - - - | 41500 | 17 | 14.5 | No | 217164886 | All | USA | Yes
EL16KC1-041-230A** | LH60/61W+TXV | SL280UH100NV60C | R-454B | - - - | - - - | - - - | 41500 | 17 | 14.5 | No | 217164890 | All | USA | Yes
EL16KC1-041-230A** | LH60/61W+TXV | SL280UH110V60C | R-454B | - - - | - - - | - - - | 42000 | 17 | 14.5 | No | 217164894 | All | USA | Yes
EL16KC1-041-230A** | LH60/61W+TXV | SL280UH110XV60C | R-454B | - - - | - - - | - - - | 42000 | 17 | 14.5 | No | 217164898 | All | USA | Yes
EL16KC1-041-230A** | LH60/61W+TXV | SL280UH135V60D | R-454B | - - - | - - - | - - - | 42000 | 17 | 14.5 | No | 217164902 | All | USA | Yes
EL16KC1-041-230A** | LH60/61W+TXV+LEFE5 | - - - | R-454B | - - - | - - - | - - - | 41500 | 17 | 14 | No | 217285988 | All | USA,Canada | Yes
EL16KC1-041-230A** | LH60/61W+TXV+TD | - - - | R-454B | - - - | - - - | - - - | 40500 | 15.2 | 12.5 | No | 217165553 | All | USA,Canada | No
EL16KC1-041-230A** | LP40/42R+TXV | EL180UH080NE48B | R-454B | - - - | - - - | - - - | 39500 | 15.2 | 13 | No | 215889949 | All | USA | No
EL16KC1-041-230A** | LP40/42R+TXV | EL180UH100NE60C | R-454B | - - - | - - - | - - - | 40500 | 15.2 | 13 | No | 215889955 | All | USA | No
EL16KC1-041-230A** | LP40/42R+TXV | EL195UH080NE48C | R-454B | - - - | - - - | - - - | 40000 | 15.2 | 13 | No | 217161123 | All | USA,Canada | No
EL16KC1-041-230A** | LP40/42R+TXV | EL196UH090XE48C | R-454B | - - - | - - - | - - - | 39000 | 15.2 | 13 | No | 215889962 | All | USA,Canada | No
EL16KC1-041-230A** | LP40/42R+TXV | EL196UH110XE60C | R-454B | - - - | - - - | - - - | 40500 | 15.2 | 13 | No | 215889969 | All | USA,Canada | No
EL16KC1-041-230A** | LP40/42R+TXV | EL280UH090E48B | R-454B | - - - | - - - | - - - | 40000 | 16 | 13 | No | 215889976 | All | USA | No
EL16KC1-041-230A** | LP40/42R+TXV | EL280UH090XE48B | R-454B | - - - | - - - | - - - | 40000 | 16 | 13 | No | 215889982 | All | USA | No
EL16KC1-041-230A** | LP40/42R+TXV | EL280UH110E48C | R-454B | - - - | - - - | - - - | 39500 | 16 | 13.5 | No | 215889988 | All | USA | No
EL16KC1-041-230A** | LP40/42R+TXV | EL280UH110E60C | R-454B | - - - | - - - | - - - | 40500 | 16 | 13 | No | 215889995 | All | USA | No
EL16KC1-041-230A** | LP40/42R+TXV | EL280UH110XE60C | R-454B | - - - | - - - | - - - | 40500 | 16 | 13 | No | 215890002 | All | USA | No
EL16KC1-041-230A** | LP40/42R+TXV | EL297UH090XE48C | R-454B | - - - | - - - | - - - | 39500 | 15.2 | 13 | No | 215890009 | All | USA,Canada | No
EL16KC1-041-230A** | LP40/42R+TXV | EL297UH090XV48C | R-454B | - - - | - - - | - - - | 40500 | 15.2 | 12.5 | No | 215890016 | All | USA,Canada | No
EL16KC1-041-230A** | LP40/42R+TXV | EL297UH090XV60C | R-454B | - - - | - - - | - - - | 39500 | 15.2 | 13 | No | 215890023 | All | USA,Canada | No
EL16KC1-041-230A** | LP40/42R+TXV | EL297UH110XE60C | R-454B | - - - | - - - | - - - | 40500 | 15.2 | 13 | No | 215890030 | All | USA,Canada | No
EL16KC1-041-230A** | LP40/42R+TXV | EL297UH110XV48C | R-454B | - - - | - - - | - - - | 40000 | 15.2 | 13 | No | 215890037 | All | USA,Canada | No
EL16KC1-041-230A** | LP40/42R+TXV | EL297UH110XV60C | R-454B | - - - | - - - | - - - | 40000 | 16 | 13 | No | 215890044 | All | USA,Canada | No
EL16KC1-041-230A** | LP40/42R+TXV | EL297UH135XE60D | R-454B | - - - | - - - | - - - | 39000 | 15.2 | 12.5 | No | 217161168 | All | USA,Canada | No
EL16KC1-041-230A** | LP40/42R+TXV | EL297UH135XV60D | R-454B | - - - | - - - | - - - | 39000 | 15.2 | 12.5 | No | 217161187 | All | USA,Canada | No
EL16KC1-041-230A** | LP40/42R+TXV | ML296UH090XV48C | R-454B | - - - | - - - | - - - | 40500 | 15.2 | 13 | No | 217161206 | All | USA,Canada | No
EL16KC1-041-230A** | LP40/42R+TXV | ML296UH110XV60C | R-454B | - - - | - - - | - - - | 40500 | 15.2 | 13 | No | 217161226 | All | USA,Canada | No
EL16KC1-041-230A** | LP40/42R+TXV | SL280UH080NV48B | R-454B | - - - | - - - | - - - | 40000 | 15.2 | 13 | No | 215890051 | All | USA | No
EL16KC1-041-230A** | LP40/42R+TXV | SL280UH080NV60C | R-454B | - - - | - - - | - - - | 40500 | 16 | 13 | No | 215890057 | All | USA | No
EL16KC1-041-230A** | LP40/42R+TXV | SL280UH090V48B | R-454B | - - - | - - - | - - - | 40500 | 15.2 | 13 | No | 215890063 | All | USA | No
EL16KC1-041-230A** | LP40/42R+TXV | SL280UH090V60C | R-454B | - - - | - - - | - - - | 40000 | 16 | 12.5 | No | 215890069 | All | USA | No
EL16KC1-041-230A** | LP40/42R+TXV | SL280UH090XV48B | R-454B | - - - | - - - | - - - | 40500 | 15.2 | 13 | No | 215890075 | All | USA | No
EL16KC1-041-230A** | LP40/42R+TXV | SL280UH090XV60C | R-454B | - - - | - - - | - - - | 40000 | 16 | 13 | No | 215890081 | All | USA | No
EL16KC1-041-230A** | LP40/42R+TXV | SL280UH100NV60C | R-454B | - - - | - - - | - - - | 39500 | 15.2 | 13 | No | 215890087 | All | USA | No
EL16KC1-041-230A** | LP40/42R+TXV | SL280UH110V60C | R-454B | - - - | - - - | - - - | 40500 | 15.2 | 13 | No | 215890093 | All | USA | No
EL16KC1-041-230A** | LP40/42R+TXV | SL280UH110XV60C | R-454B | - - - | - - - | - - - | 40500 | 15.2 | 13 | No | 215890099 | All | USA | No
EL16KC1-041-230A** | LP40/42R+TXV | SL280UH135V60D | R-454B | - - - | - - - | - - - | 39500 | 15.2 | 12.5 | No | 217161288 | All | USA | No
EL16KC1-041-230A** | LP40/42R+TXV | SLP99UH090XV48C | R-454B | - - - | - - - | - - - | 40000 | 15.2 | 13 | No | 215890105 | All | USA,Canada | No
EL16KC1-041-230A** | LP40/42R+TXV | SLP99UH090XV60C | R-454B | - - - | - - - | - - - | 40000 | 15.2 | 12.5 | No | 215890111 | All | USA,Canada | No
EL16KC1-041-230A** | LP40/42R+TXV | SLP99UH110XV60C | R-454B | - - - | - - - | - - - | 40000 | 15.2 | 13 | No | 215890117 | All | USA,Canada | No
EL16KC1-041-230A** | LP40/42R+TXV+LEFE4B | - - - | R-454B | - - - | - - - | - - - | 39500 | 16 | 11.5 | No | 217285980 | All | USA,Canada | No
EL16KC1-041-230A** | LP40/42R+TXV+LEFE5 | - - - | R-454B | - - - | - - - | - - - | 40000 | 16 | 13 | No | 217285979 | All | USA,Canada | No
EL16KC1-041-230A** | LP40/60R+TXV | EL180UH080NE48B | R-454B | - - - | - - - | - - - | 40000 | 15.2 | 13.5 | No | 215889952 | All | USA | No
EL16KC1-041-230A** | LP40/60R+TXV | EL180UH100NE60C | R-454B | - - - | - - - | - - - | 41500 | 16 | 13.5 | No | 215889958 | All | USA | No
EL16KC1-041-230A** | LP40/60R+TXV | EL195UH080NE48C | R-454B | - - - | - - - | - - - | 41000 | 16 | 13.5 | No | 216767654 | All | USA,Canada | No
EL16KC1-041-230A** | LP40/60R+TXV | EL196UH090XE48C | R-454B | - - - | - - - | - - - | 41500 | 16 | 13.5 | No | 215889965 | All | USA,Canada | No
EL16KC1-041-230A** | LP40/60R+TXV | EL196UH110XE60C | R-454B | - - - | - - - | - - - | 39500 | 16 | 14 | No | 215889972 | All | USA,Canada | No
EL16KC1-041-230A** | LP40/60R+TXV | EL280UH090E48B | R-454B | - - - | - - - | - - - | 40500 | 16 | 14 | No | 215889979 | All | USA | No
EL16KC1-041-230A** | LP40/60R+TXV | EL280UH090XE48B | R-454B | - - - | - - - | - - - | 40500 | 16 | 14 | No | 215889985 | All | USA | No
EL16KC1-041-230A** | LP40/60R+TXV | EL280UH110E48C | R-454B | - - - | - - - | - - - | 39500 | 16 | 14 | No | 215889991 | All | USA | No
EL16KC1-041-230A** | LP40/60R+TXV | EL280UH110E60C | R-454B | - - - | - - - | - - - | 41500 | 16 | 14 | No | 215889998 | All | USA | No
EL16KC1-041-230A** | LP40/60R+TXV | EL280UH110XE60C | R-454B | - - - | - - - | - - - | 41500 | 16 | 14 | No | 215890005 | All | USA | No
EL16KC1-041-230A** | LP40/60R+TXV | EL297UH090XE48C | R-454B | - - - | - - - | - - - | 41000 | 16 | 13.5 | No | 215890012 | All | USA,Canada | No
EL16KC1-041-230A** | LP40/60R+TXV | EL297UH090XV48C | R-454B | - - - | - - - | - - - | 41500 | 16 | 13 | No | 215890019 | All | USA,Canada | No
EL16KC1-041-230A** | LP40/60R+TXV | EL297UH090XV60C | R-454B | - - - | - - - | - - - | 41000 | 16 | 13.5 | No | 215890026 | All | USA,Canada | No
EL16KC1-041-230A** | LP40/60R+TXV | EL297UH110XE60C | R-454B | - - - | - - - | - - - | 41500 | 16 | 13.5 | No | 215890033 | All | USA,Canada | No
EL16KC1-041-230A** | LP40/60R+TXV | EL297UH110XV48C | R-454B | - - - | - - - | - - - | 41000 | 16 | 13 | No | 215890040 | All | USA,Canada | No
EL16KC1-041-230A** | LP40/60R+TXV | EL297UH110XV60C | R-454B | - - - | - - - | - - - | 39000 | 16 | 14 | No | 215890047 | All | USA,Canada | No
EL16KC1-041-230A** | LP40/60R+TXV | EL297UH135XE60D | R-454B | - - - | - - - | - - - | 41000 | 16 | 13.5 | No | 217161174 | All | USA,Canada | No
EL16KC1-041-230A** | LP40/60R+TXV | EL297UH135XV60D | R-454B | - - - | - - - | - - - | 41000 | 16 | 13.5 | No | 217161193 | All | USA,Canada | No
EL16KC1-041-230A** | LP40/60R+TXV | ML180UH110XE60C | R-454B | - - - | - - - | - - - | 41500 | 16 | 14 | No | 216767658 | All | USA | No
EL16KC1-041-230A** | LP40/60R+TXV | ML193UH090XE48C | R-454B | - - - | - - - | - - - | 41000 | 16 | 13.5 | No | 216767661 | All | USA | No
EL16KC1-041-230A** | LP40/60R+TXV | ML193UH110XE60C | R-454B | - - - | - - - | - - - | 41000 | 16 | 14 | No | 216767664 | All | USA | No
EL16KC1-041-230A** | LP40/60R+TXV | ML296UH090XV48C | R-454B | - - - | - - - | - - - | 41000 | 16 | 13.5 | No | 217161212 | All | USA,Canada | No
EL16KC1-041-230A** | LP40/60R+TXV | ML296UH110XV60C | R-454B | - - - | - - - | - - - | 42000 | 16 | 13.5 | No | 217161232 | All | USA,Canada | No
EL16KC1-041-230A** | LP40/60R+TXV | SL280UH080NV48B | R-454B | - - - | - - - | - - - | 38500 | 16 | 14 | No | 215890054 | All | USA | No
EL16KC1-041-230A** | LP40/60R+TXV | SL280UH080NV60C | R-454B | - - - | - - - | - - - | 42000 | 16 | 13.5 | No | 215890060 | All | USA | No
EL16KC1-041-230A** | LP40/60R+TXV | SL280UH090V48B | R-454B | - - - | - - - | - - - | 39000 | 16 | 14 | No | 215890066 | All | USA | No
EL16KC1-041-230A** | LP40/60R+TXV | SL280UH090V60C | R-454B | - - - | - - - | - - - | 41500 | 16 | 13.5 | No | 215890072 | All | USA | No
EL16KC1-041-230A** | LP40/60R+TXV | SL280UH090XV48B | R-454B | - - - | - - - | - - - | 39000 | 16 | 14 | No | 215890078 | All | USA | No
EL16KC1-041-230A** | LP40/60R+TXV | SL280UH090XV60C | R-454B | - - - | - - - | - - - | 41000 | 16 | 14 | No | 215890084 | All | USA | No
EL16KC1-041-230A** | LP40/60R+TXV | SL280UH100NV60C | R-454B | - - - | - - - | - - - | 42000 | 16 | 13.5 | No | 215890090 | All | USA | No
EL16KC1-041-230A** | LP40/60R+TXV | SL280UH110V60C | R-454B | - - - | - - - | - - - | 42000 | 16 | 13.5 | No | 215890096 | All | USA | No
EL16KC1-041-230A** | LP40/60R+TXV | SL280UH110XV60C | R-454B | - - - | - - - | - - - | 42000 | 16 | 13.5 | No | 215890102 | All | USA | No
EL16KC1-041-230A** | LP40/60R+TXV | SL280UH135V60D | R-454B | - - - | - - - | - - - | 41500 | 16 | 13.5 | No | 217161294 | All | USA | No
EL16KC1-041-230A** | LP40/60R+TXV | SLP99UH090XV48C | R-454B | - - - | - - - | - - - | 41000 | 16 | 13.5 | No | 215890108 | All | USA,Canada | No
EL16KC1-041-230A** | LP40/60R+TXV | SLP99UH090XV60C | R-454B | - - - | - - - | - - - | 41000 | 16 | 13 | No | 215890114 | All | USA,Canada | No
EL16KC1-041-230A** | LP40/60R+TXV | SLP99UH110XV60C | R-454B | - - - | - - - | - - - | 41000 | 16 | 13 | No | 215890120 | All | USA,Canada | No
EL16KC1-041-230A** | LP40/60R+TXV+LEFE5 | - - - | R-454B | - - - | - - - | - - - | 41500 | 16 | 13.5 | No | 217285480 | All | USA,Canada | No
EL16KC1-041-230A** | LP40/60R+TXV+TD | - - - | R-454B | - - - | - - - | - - - | 40000 | 14.5 | 12 | No | 217164909 | All | USA,Canada | No
EL16KC1-041-230A** | LP41/49X+TXV | EL180UH080NE48B | R-454B | - - - | - - - | - - - | 40000 | 15.2 | 13.5 | No | 215889948 | All | USA | No
EL16KC1-041-230A** | LP41/49X+TXV | EL180UH100NE60C | R-454B | - - - | - - - | - - - | 40500 | 16 | 13 | No | 215889954 | All | USA | No
EL16KC1-041-230A** | LP41/49X+TXV | EL195UH080NE48C | R-454B | - - - | - - - | - - - | 41000 | 15.2 | 13.5 | No | 217161122 | All | USA,Canada | No
EL16KC1-041-230A** | LP41/49X+TXV | EL195UH100NE60C | R-454B | - - - | - - - | - - - | 41000 | 15.2 | 13 | No | 217608540 | All | USA | No
EL16KC1-041-230A** | LP41/49X+TXV | EL196UH090XE48C | R-454B | - - - | - - - | - - - | 41000 | 16 | 13 | No | 215889961 | All | USA,Canada | No
EL16KC1-041-230A** | LP41/49X+TXV | EL196UH110XE60C | R-454B | - - - | - - - | - - - | 41500 | 16 | 13.5 | No | 215889968 | All | USA,Canada | No
EL16KC1-041-230A** | LP41/49X+TXV | EL280UH090E48B | R-454B | - - - | - - - | - - - | 39000 | 16 | 14 | No | 215889975 | All | USA | No
EL16KC1-041-230A** | LP41/49X+TXV | EL280UH090XE48B | R-454B | - - - | - - - | - - - | 39000 | 16 | 14 | No | 215889981 | All | USA | No
EL16KC1-041-230A** | LP41/49X+TXV | EL280UH110E48C | R-454B | - - - | - - - | - - - | 41500 | 16 | 13.5 | No | 215889987 | All | USA | No
EL16KC1-041-230A** | LP41/49X+TXV | EL280UH110E60C | R-454B | - - - | - - - | - - - | 41500 | 16 | 13.5 | No | 215889994 | All | USA | No
EL16KC1-041-230A** | LP41/49X+TXV | EL280UH110XE60C | R-454B | - - - | - - - | - - - | 41500 | 16 | 13.5 | No | 215890001 | All | USA | No
EL16KC1-041-230A** | LP41/49X+TXV | EL297UH090XE48C | R-454B | - - - | - - - | - - - | 40500 | 16 | 13.5 | No | 215890008 | All | USA,Canada | No
EL16KC1-041-230A** | LP41/49X+TXV | EL297UH090XV48C | R-454B | - - - | - - - | - - - | 41000 | 16 | 13 | No | 215890015 | All | USA,Canada | No
EL16KC1-041-230A** | LP41/49X+TXV | EL297UH090XV60C | R-454B | - - - | - - - | - - - | 40500 | 16 | 13.5 | No | 215890022 | All | USA,Canada | No
EL16KC1-041-230A** | LP41/49X+TXV | EL297UH110XE60C | R-454B | - - - | - - - | - - - | 41000 | 16 | 13.5 | No | 215890029 | All | USA,Canada | No
EL16KC1-041-230A** | LP41/49X+TXV | EL297UH110XV48C | R-454B | - - - | - - - | - - - | 41000 | 16 | 13 | No | 215890036 | All | USA,Canada | No
EL16KC1-041-230A** | LP41/49X+TXV | EL297UH110XV60C | R-454B | - - - | - - - | - - - | 40500 | 16 | 13.5 | No | 215890043 | All | USA,Canada | No
EL16KC1-041-230A** | LP41/49X+TXV | EL297UH135XE60D | R-454B | - - - | - - - | - - - | 40000 | 16 | 13 | No | 217161167 | All | USA,Canada | No
EL16KC1-041-230A** | LP41/49X+TXV | EL297UH135XV60D | R-454B | - - - | - - - | - - - | 40000 | 16 | 13 | No | 217161186 | All | USA,Canada | No
EL16KC1-041-230A** | LP41/49X+TXV | ML180UH070V48B | R-454B | - - - | - - - | - - - | 39500 | 16 | 14 | No | 217608580 | All | USA | No
EL16KC1-041-230A** | LP41/49X+TXV | ML180UH090E48B | R-454B | - - - | - - - | - - - | 41000 | 16 | 14 | No | 217608584 | All | USA | No
EL16KC1-041-230A** | LP41/49X+TXV | ML180UH090E60C | R-454B | - - - | - - - | - - - | 41000 | 16 | 13.5 | No | 217608588 | All | USA | No
EL16KC1-041-230A** | LP41/49X+TXV | ML180UH090V48B | R-454B | - - - | - - - | - - - | 41000 | 16 | 13 | No | 217608593 | All | USA | No
EL16KC1-041-230A** | LP41/49X+TXV | ML180UH090XE48B | R-454B | - - - | - - - | - - - | 38500 | 16 | 14 | No | 216703963 | All | USA | No
EL16KC1-041-230A** | LP41/49X+TXV | ML180UH110E60C | R-454B | - - - | - - - | - - - | 41500 | 16 | 13.5 | No | 217608599 | All | USA | No
EL16KC1-041-230A** | LP41/49X+TXV | ML180UH110V60C | R-454B | - - - | - - - | - - - | 42000 | 16 | 13.5 | No | 217608604 | All | USA | No
EL16KC1-041-230A** | LP41/49X+TXV | ML180UH110XE60C | R-454B | - - - | - - - | - - - | 41500 | 16 | 13.5 | No | 217608608 | All | USA | No
EL16KC1-041-230A** | LP41/49X+TXV | ML193UH090XE48C | R-454B | - - - | - - - | - - - | 41000 | 16 | 13 | No | 217608611 | All | USA | No
EL16KC1-041-230A** | LP41/49X+TXV | ML193UH110XE48C | R-454B | - - - | - - - | - - - | 41000 | 16 | 13.5 | No | 217608613 | All | USA | No
EL16KC1-041-230A** | LP41/49X+TXV | ML193UH110XE60C | R-454B | - - - | - - - | - - - | 41000 | 16 | 13.5 | No | 217608616 | All | USA | No
EL16KC1-041-230A** | LP41/49X+TXV | ML196UH070XE48B | R-454B | - - - | - - - | - - - | 40500 | 15.2 | 13 | No | 217608618 | All | USA,Canada | No
EL16KC1-041-230A** | LP41/49X+TXV | ML196UH090XE48C | R-454B | - - - | - - - | - - - | 40500 | 16 | 13 | No | 217608620 | All | USA,Canada | No
EL16KC1-041-230A** | LP41/49X+TXV | ML196UH090XE60C | R-454B | - - - | - - - | - - - | 41000 | 16 | 13.5 | No | 217608623 | All | USA,Canada | No
EL16KC1-041-230A** | LP41/49X+TXV | ML196UH110XE60C | R-454B | - - - | - - - | - - - | 41500 | 16 | 13.5 | No | 217608626 | All | USA,Canada | No
EL16KC1-041-230A** | LP41/49X+TXV | ML296UH090XV48C | R-454B | - - - | - - - | - - - | 41000 | 16 | 13.5 | No | 217161205 | All | USA,Canada | No
EL16KC1-041-230A** | LP41/49X+TXV | ML296UH110XV60C | R-454B | - - - | - - - | - - - | 41500 | 16 | 13.5 | No | 217161225 | All | USA,Canada | No
EL16KC1-041-230A** | LP41/49X+TXV | SL280UH080NV48B | R-454B | - - - | - - - | - - - | 40500 | 16 | 13.5 | No | 215890050 | All | USA | No
EL16KC1-041-230A** | LP41/49X+TXV | SL280UH080NV60C | R-454B | - - - | - - - | - - - | 41500 | 16 | 13.5 | No | 215890056 | All | USA | No
EL16KC1-041-230A** | LP41/49X+TXV | SL280UH090V48B | R-454B | - - - | - - - | - - - | 40500 | 16 | 13.5 | No | 215890062 | All | USA | No
EL16KC1-041-230A** | LP41/49X+TXV | SL280UH090V60C | R-454B | - - - | - - - | - - - | 41500 | 16 | 13 | No | 215890068 | All | USA | No
EL16KC1-041-230A** | LP41/49X+TXV | SL280UH090XV48B | R-454B | - - - | - - - | - - - | 40500 | 16 | 13.5 | No | 215890074 | All | USA | No
EL16KC1-041-230A** | LP41/49X+TXV | SL280UH090XV60C | R-454B | - - - | - - - | - - - | 41500 | 16 | 13.5 | No | 215890080 | All | USA | No
EL16KC1-041-230A** | LP41/49X+TXV | SL280UH100NV60C | R-454B | - - - | - - - | - - - | 40500 | 16 | 13.5 | No | 215890086 | All | USA | No
EL16KC1-041-230A** | LP41/49X+TXV | SL280UH110V60C | R-454B | - - - | - - - | - - - | 41500 | 16 | 13.5 | No | 215890092 | All | USA | No
EL16KC1-041-230A** | LP41/49X+TXV | SL280UH110XV60C | R-454B | - - - | - - - | - - - | 41500 | 16 | 13.5 | No | 215890098 | All | USA | No
EL16KC1-041-230A** | LP41/49X+TXV | SL280UH135V60D | R-454B | - - - | - - - | - - - | 41000 | 16 | 13 | No | 217161287 | All | USA | No
EL16KC1-041-230A** | LP41/49X+TXV | SLP99UH090XV48C | R-454B | - - - | - - - | - - - | 41000 | 16 | 13 | No | 215890104 | All | USA,Canada | No
EL16KC1-041-230A** | LP41/49X+TXV | SLP99UH090XV60C | R-454B | - - - | - - - | - - - | 41000 | 16 | 13 | No | 215890110 | All | USA,Canada | No
EL16KC1-041-230A** | LP41/49X+TXV | SLP99UH110XV60C | R-454B | - - - | - - - | - - - | 40500 | 16 | 13 | No | 215890116 | All | USA,Canada | No
EL16KC1-041-230A** | LP41/49X+TXV+LEFE4B | - - - | R-454B | - - - | - - - | - - - | 41000 | 16 | 13 | No | 217285978 | All | USA,Canada | No
EL16KC1-041-230A** | LP41/49X+TXV+TD | - - - | R-454B | - - - | - - - | - - - | 39500 | 14.5 | 11.7 | No | 217165548 | All | USA,Canada | No
EL16KC1-041-230A** | LP41/61R+TXV+LEFE5 | - - - | R-454B | - - - | - - - | - - - | 41500 | 16 | 13.5 | No | 217285479 | All | USA,Canada | No
EL16KC1-041-230A** | LP42/62W+TXV | EL180UH080NE48B | R-454B | - - - | - - - | - - - | 40000 | 16 | 14 | No | 215855383 | All | USA | No
EL16KC1-041-230A** | LP42/62W+TXV | EL180UH100NE60C | R-454B | - - - | - - - | - - - | 41500 | 16 | 14 | No | 215855396 | All | USA | No
EL16KC1-041-230A** | LP42/62W+TXV | EL195UH080NE48C | R-454B | - - - | - - - | - - - | 41000 | 16 | 14 | No | 216703960 | All | USA,Canada | No
EL16KC1-041-230A** | LP42/62W+TXV | EL195UH100NE60C | R-454B | - - - | - - - | - - - | 41500 | 16 | 13.5 | No | 217608551 | All | USA | No
EL16KC1-041-230A** | LP42/62W+TXV | EL196UH090XE48C | R-454B | - - - | - - - | - - - | 41000 | 16 | 14 | No | 215888927 | All | USA,Canada | No
EL16KC1-041-230A** | LP42/62W+TXV | EL196UH110XE60C | R-454B | - - - | - - - | - - - | 39500 | 16 | 14.5 | No | 215888935 | All | USA,Canada | No
EL16KC1-041-230A** | LP42/62W+TXV | EL280UH090E48B | R-454B | - - - | - - - | - - - | 40500 | 16 | 14.5 | No | 215888943 | All | USA | No
EL16KC1-041-230A** | LP42/62W+TXV | EL280UH090XE48B | R-454B | - - - | - - - | - - - | 40500 | 16 | 14.5 | No | 215888951 | All | USA | No
EL16KC1-041-230A** | LP42/62W+TXV | EL280UH110E48C | R-454B | - - - | - - - | - - - | 42000 | 17 | 14 | No | 215888959 | All | USA | Yes
EL16KC1-041-230A** | LP42/62W+TXV | EL280UH110E60C | R-454B | - - - | - - - | - - - | 41500 | 17 | 14.5 | No | 215888967 | All | USA | Yes
EL16KC1-041-230A** | LP42/62W+TXV | EL280UH110XE60C | R-454B | - - - | - - - | - - - | 41500 | 17 | 14.5 | No | 215888975 | All | USA | Yes
EL16KC1-041-230A** | LP42/62W+TXV | EL297UH090XE48C | R-454B | - - - | - - - | - - - | 40500 | 16 | 14 | No | 215888983 | All | USA,Canada | No
EL16KC1-041-230A** | LP42/62W+TXV | EL297UH090XV48C | R-454B | - - - | - - - | - - - | 41000 | 16 | 14 | No | 215888991 | All | USA,Canada | No
EL16KC1-041-230A** | LP42/62W+TXV | EL297UH090XV60C | R-454B | - - - | - - - | - - - | 41000 | 16 | 14 | No | 215888999 | All | USA,Canada | No
EL16KC1-041-230A** | LP42/62W+TXV | EL297UH110XE60C | R-454B | - - - | - - - | - - - | 41500 | 16 | 14 | No | 215889007 | All | USA,Canada | No
EL16KC1-041-230A** | LP42/62W+TXV | EL297UH110XV48C | R-454B | - - - | - - - | - - - | 41000 | 16 | 14 | No | 215889015 | All | USA,Canada | No
EL16KC1-041-230A** | LP42/62W+TXV | EL297UH110XV60C | R-454B | - - - | - - - | - - - | 39000 | 16 | 14.5 | No | 215889023 | All | USA,Canada | No
EL16KC1-041-230A** | LP42/62W+TXV | EL297UH135XE60D | R-454B | - - - | - - - | - - - | 41500 | 16 | 14 | No | 217161179 | All | USA,Canada | No
EL16KC1-041-230A** | LP42/62W+TXV | EL297UH135XV60D | R-454B | - - - | - - - | - - - | 41500 | 16 | 14 | No | 217161198 | All | USA,Canada | No
EL16KC1-041-230A** | LP42/62W+TXV | ML180UH070V48B | R-454B | - - - | - - - | - - - | 42000 | 17 | 14 | No | 217608581 | All | USA | Yes
EL16KC1-041-230A** | LP42/62W+TXV | ML180UH090E48B | R-454B | - - - | - - - | - - - | 41000 | 17 | 14.5 | No | 217608585 | All | USA | Yes
EL16KC1-041-230A** | LP42/62W+TXV | ML180UH090E60C | R-454B | - - - | - - - | - - - | 41000 | 17 | 14 | No | 217608589 | All | USA | Yes
EL16KC1-041-230A** | LP42/62W+TXV | ML180UH090V48B | R-454B | - - - | - - - | - - - | 41000 | 16 | 14 | No | 217608594 | All | USA | No
EL16KC1-041-230A** | LP42/62W+TXV | ML180UH090XE48B | R-454B | - - - | - - - | - - - | 41000 | 17 | 14 | No | 216703974 | All | USA | Yes
EL16KC1-041-230A** | LP42/62W+TXV | ML180UH110E60C | R-454B | - - - | - - - | - - - | 41000 | 17 | 14.5 | No | 217608600 | All | USA | Yes
EL16KC1-041-230A** | LP42/62W+TXV | ML180UH110V60C | R-454B | - - - | - - - | - - - | 42000 | 17 | 14 | No | 217608605 | All | USA | Yes
EL16KC1-041-230A** | LP42/62W+TXV | ML180UH110XE60C | R-454B | - - - | - - - | - - - | 41500 | 17 | 14.5 | No | 216703982 | All | USA | Yes
EL16KC1-041-230A** | LP42/62W+TXV | ML193UH090XE48C | R-454B | - - - | - - - | - - - | 41000 | 16 | 14 | No | 215855521 | All | USA | No
EL16KC1-041-230A** | LP42/62W+TXV | ML193UH110XE48C | R-454B | - - - | - - - | - - - | 41000 | 17 | 14.5 | No | 215855535 | All | USA | Yes
EL16KC1-041-230A** | LP42/62W+TXV | ML193UH110XE60C | R-454B | - - - | - - - | - - - | 41000 | 17 | 14.5 | No | 215855549 | All | USA | Yes
EL16KC1-041-230A** | LP42/62W+TXV | ML196UH070XE48B | R-454B | - - - | - - - | - - - | 40500 | 15.2 | 13.5 | No | 215855560 | All | USA,Canada | No
EL16KC1-041-230A** | LP42/62W+TXV | ML196UH090XE48C | R-454B | - - - | - - - | - - - | 41000 | 16 | 14 | No | 215855573 | All | USA,Canada | No
EL16KC1-041-230A** | LP42/62W+TXV | ML196UH090XE60C | R-454B | - - - | - - - | - - - | 41000 | 16 | 14 | No | 215855587 | All | USA,Canada | No
EL16KC1-041-230A** | LP42/62W+TXV | ML196UH110XE60C | R-454B | - - - | - - - | - - - | 42000 | 16 | 14 | No | 215855601 | All | USA,Canada | No
EL16KC1-041-230A** | LP42/62W+TXV | ML296UH090XV48C | R-454B | - - - | - - - | - - - | 41500 | 16 | 14 | No | 217161217 | All | USA,Canada | No
EL16KC1-041-230A** | LP42/62W+TXV | ML296UH110XV60C | R-454B | - - - | - - - | - - - | 41500 | 16 | 14.5 | No | 217161237 | All | USA,Canada | No
EL16KC1-041-230A** | LP42/62W+TXV | SL280UH080NV48B | R-454B | - - - | - - - | - - - | 41000 | 16 | 14 | No | 215855621 | All | USA | No
EL16KC1-041-230A** | LP42/62W+TXV | SL280UH080NV60C | R-454B | - - - | - - - | - - - | 42000 | 16 | 14 | No | 215855634 | All | USA | No
EL16KC1-041-230A** | LP42/62W+TXV | SL280UH090V48B | R-454B | - - - | - - - | - - - | 41000 | 16 | 14 | No | 215855645 | All | USA | No
EL16KC1-041-230A** | LP42/62W+TXV | SL280UH090V60C | R-454B | - - - | - - - | - - - | 41000 | 17 | 13.5 | No | 215855658 | All | USA | Yes
EL16KC1-041-230A** | LP42/62W+TXV | SL280UH090XV48B | R-454B | - - - | - - - | - - - | 41000 | 16 | 14 | No | 215855669 | All | USA | No
EL16KC1-041-230A** | LP42/62W+TXV | SL280UH090XV60C | R-454B | - - - | - - - | - - - | 41500 | 17 | 14 | No | 215855682 | All | USA | Yes
EL16KC1-041-230A** | LP42/62W+TXV | SL280UH100NV60C | R-454B | - - - | - - - | - - - | 39500 | 16 | 14.5 | No | 215855696 | All | USA | No
EL16KC1-041-230A** | LP42/62W+TXV | SL280UH110V60C | R-454B | - - - | - - - | - - - | 42000 | 16 | 14 | No | 215855710 | All | USA | No
EL16KC1-041-230A** | LP42/62W+TXV | SL280UH110XV60C | R-454B | - - - | - - - | - - - | 42000 | 16 | 14 | No | 215855724 | All | USA | No
EL16KC1-041-230A** | LP42/62W+TXV | SL280UH135V60D | R-454B | - - - | - - - | - - - | 42000 | 16 | 14 | No | 217161298 | All | USA | No
EL16KC1-041-230A** | LP42/62W+TXV | SLP99UH090XV48C | R-454B | - - - | - - - | - - - | 41000 | 16 | 14 | No | 215855747 | All | USA,Canada | No
EL16KC1-041-230A** | LP42/62W+TXV | SLP99UH090XV60C | R-454B | - - - | - - - | - - - | 42000 | 16 | 13.5 | No | 215855761 | All | USA,Canada | No
EL16KC1-041-230A** | LP42/62W+TXV | SLP99UH110XV60C | R-454B | - - - | - - - | - - - | 41500 | 16 | 14 | No | 215855775 | All | USA,Canada | No
EL16KC1-041-230A** | LP42/62W+TXV+LEFE5 | - - - | R-454B | - - - | - - - | - - - | 40500 | 16 | 14 | No | 217285483 | All | USA,Canada | No
EL16KC1-041-230A** | LP42/62W+TXV+TD | - - - | R-454B | - - - | - - - | - - - | 40500 | 15 | 12.5 | No | 215862505 | All | USA,Canada | No
EL16KC1-041-230A** | LP43/60X+TXV | EL180UH080NE48B | R-454B | - - - | - - - | - - - | 40000 | 15.2 | 13.5 | No | 215855374 | All | USA | No
EL16KC1-041-230A** | LP43/60X+TXV | EL180UH100NE60C | R-454B | - - - | - - - | - - - | 41500 | 16 | 13.5 | No | 215855384 | All | USA | No
EL16KC1-041-230A** | LP43/60X+TXV | EL195UH080NE48C | R-454B | - - - | - - - | - - - | 41000 | 16 | 13.5 | No | 216767653 | All | USA,Canada | No
EL16KC1-041-230A** | LP43/60X+TXV | EL195UH100NE60C | R-454B | - - - | - - - | - - - | 41000 | 15.2 | 13.5 | No | 217608537 | All | USA | No
EL16KC1-041-230A** | LP43/60X+TXV | EL196UH090XE48C | R-454B | - - - | - - - | - - - | 41500 | 16 | 13.5 | No | 215888920 | All | USA,Canada | No
EL16KC1-041-230A** | LP43/60X+TXV | EL196UH110XE60C | R-454B | - - - | - - - | - - - | 41500 | 16 | 13.5 | No | 215888928 | All | USA,Canada | No
EL16KC1-041-230A** | LP43/60X+TXV | EL280UH090E48B | R-454B | - - - | - - - | - - - | 40500 | 16 | 14 | No | 215888936 | All | USA | No
EL16KC1-041-230A** | LP43/60X+TXV | EL280UH090XE48B | R-454B | - - - | - - - | - - - | 40500 | 16 | 14 | No | 215888944 | All | USA | No
EL16KC1-041-230A** | LP43/60X+TXV | EL280UH110E48C | R-454B | - - - | - - - | - - - | 39500 | 16 | 14 | No | 215888952 | All | USA | No
EL16KC1-041-230A** | LP43/60X+TXV | EL280UH110E60C | R-454B | - - - | - - - | - - - | 41500 | 16 | 13.5 | No | 215888960 | All | USA | No
EL16KC1-041-230A** | LP43/60X+TXV | EL280UH110XE60C | R-454B | - - - | - - - | - - - | 41500 | 16 | 13.5 | No | 215888968 | All | USA | No
EL16KC1-041-230A** | LP43/60X+TXV | EL297UH090XE48C | R-454B | - - - | - - - | - - - | 41000 | 16 | 13.5 | No | 215888976 | All | USA,Canada | No
EL16KC1-041-230A** | LP43/60X+TXV | EL297UH090XV48C | R-454B | - - - | - - - | - - - | 41500 | 16 | 13 | No | 215888984 | All | USA,Canada | No
EL16KC1-041-230A** | LP43/60X+TXV | EL297UH090XV60C | R-454B | - - - | - - - | - - - | 41000 | 16 | 13.5 | No | 215888992 | All | USA,Canada | No
EL16KC1-041-230A** | LP43/60X+TXV | EL297UH110XE60C | R-454B | - - - | - - - | - - - | 41500 | 16 | 13.5 | No | 215889000 | All | USA,Canada | No
EL16KC1-041-230A** | LP43/60X+TXV | EL297UH110XV48C | R-454B | - - - | - - - | - - - | 41000 | 16 | 13 | No | 215889008 | All | USA,Canada | No
EL16KC1-041-230A** | LP43/60X+TXV | EL297UH110XV60C | R-454B | - - - | - - - | - - - | 39000 | 16 | 14 | No | 215889016 | All | USA,Canada | No
EL16KC1-041-230A** | LP43/60X+TXV | EL297UH135XE60D | R-454B | - - - | - - - | - - - | 41000 | 16 | 13.5 | No | 217161164 | All | USA,Canada | No
EL16KC1-041-230A** | LP43/60X+TXV | EL297UH135XV60D | R-454B | - - - | - - - | - - - | 41000 | 16 | 13.5 | No | 217161183 | All | USA,Canada | No
EL16KC1-041-230A** | LP43/60X+TXV | ML180UH070V48B | R-454B | - - - | - - - | - - - | 39500 | 16 | 14 | No | 217608579 | All | USA | No
EL16KC1-041-230A** | LP43/60X+TXV | ML180UH090E48B | R-454B | - - - | - - - | - - - | 41000 | 16 | 14 | No | 217608583 | All | USA | No
EL16KC1-041-230A** | LP43/60X+TXV | ML180UH090E60C | R-454B | - - - | - - - | - - - | 41500 | 16 | 14 | No | 217608587 | All | USA | No
EL16KC1-041-230A** | LP43/60X+TXV | ML180UH090V48B | R-454B | - - - | - - - | - - - | 41000 | 16 | 13.5 | No | 217608592 | All | USA | No
EL16KC1-041-230A** | LP43/60X+TXV | ML180UH090XE48B | R-454B | - - - | - - - | - - - | 40500 | 16 | 14 | No | 217608596 | All | USA | No
EL16KC1-041-230A** | LP43/60X+TXV | ML180UH110E60C | R-454B | - - - | - - - | - - - | 41000 | 16 | 14 | No | 217608598 | All | USA | No
EL16KC1-041-230A** | LP43/60X+TXV | ML180UH110V60C | R-454B | - - - | - - - | - - - | 42000 | 16 | 13.5 | No | 217608603 | All | USA | No
EL16KC1-041-230A** | LP43/60X+TXV | ML180UH110XE60C | R-454B | - - - | - - - | - - - | 41000 | 16 | 14 | No | 216767657 | All | USA | No
EL16KC1-041-230A** | LP43/60X+TXV | ML193UH090XE48C | R-454B | - - - | - - - | - - - | 41000 | 16 | 13.5 | No | 215855509 | All | USA | No
EL16KC1-041-230A** | LP43/60X+TXV | ML193UH110XE48C | R-454B | - - - | - - - | - - - | 41000 | 16 | 14 | No | 215855523 | All | USA | No
EL16KC1-041-230A** | LP43/60X+TXV | ML193UH110XE60C | R-454B | - - - | - - - | - - - | 41000 | 16 | 14 | No | 215855537 | All | USA | No
EL16KC1-041-230A** | LP43/60X+TXV | ML196UH070XE48B | R-454B | - - - | - - - | - - - | 40500 | 15.2 | 13.5 | No | 215855551 | All | USA,Canada | No
EL16KC1-041-230A** | LP43/60X+TXV | ML196UH090XE48C | R-454B | - - - | - - - | - - - | 41000 | 16 | 13.5 | No | 215855561 | All | USA,Canada | No
EL16KC1-041-230A** | LP43/60X+TXV | ML196UH090XE60C | R-454B | - - - | - - - | - - - | 41500 | 16 | 13.5 | No | 215855575 | All | USA,Canada | No
EL16KC1-041-230A** | LP43/60X+TXV | ML196UH110XE60C | R-454B | - - - | - - - | - - - | 41500 | 16 | 13.5 | No | 215855589 | All | USA,Canada | No
EL16KC1-041-230A** | LP43/60X+TXV | ML296UH090XV48C | R-454B | - - - | - - - | - - - | 41000 | 16 | 13.5 | No | 217161202 | All | USA,Canada | No
EL16KC1-041-230A** | LP43/60X+TXV | ML296UH110XV60C | R-454B | - - - | - - - | - - - | 41500 | 16 | 13.5 | No | 217161222 | All | USA,Canada | No
EL16KC1-041-230A** | LP43/60X+TXV | SL280UH080NV48B | R-454B | - - - | - - - | - - - | 38500 | 16 | 14 | No | 215855612 | All | USA | No
EL16KC1-041-230A** | LP43/60X+TXV | SL280UH080NV60C | R-454B | - - - | - - - | - - - | 41500 | 16 | 13.5 | No | 215855622 | All | USA | No
EL16KC1-041-230A** | LP43/60X+TXV | SL280UH090V48B | R-454B | - - - | - - - | - - - | 39000 | 16 | 14 | No | 215855636 | All | USA | No
EL16KC1-041-230A** | LP43/60X+TXV | SL280UH090V60C | R-454B | - - - | - - - | - - - | 41500 | 16 | 13.5 | No | 215855646 | All | USA | No
EL16KC1-041-230A** | LP43/60X+TXV | SL280UH090XV48B | R-454B | - - - | - - - | - - - | 39000 | 16 | 14 | No | 215855660 | All | USA | No
EL16KC1-041-230A** | LP43/60X+TXV | SL280UH090XV60C | R-454B | - - - | - - - | - - - | 41000 | 16 | 14 | No | 215855670 | All | USA | No
EL16KC1-041-230A** | LP43/60X+TXV | SL280UH100NV60C | R-454B | - - - | - - - | - - - | 41500 | 16 | 13.5 | No | 215855684 | All | USA | No
EL16KC1-041-230A** | LP43/60X+TXV | SL280UH110V60C | R-454B | - - - | - - - | - - - | 41500 | 16 | 13.5 | No | 215855698 | All | USA | No
EL16KC1-041-230A** | LP43/60X+TXV | SL280UH110XV60C | R-454B | - - - | - - - | - - - | 41500 | 16 | 13.5 | No | 215855712 | All | USA | No
EL16KC1-041-230A** | LP43/60X+TXV | SL280UH135V60D | R-454B | - - - | - - - | - - - | 41500 | 16 | 13 | No | 217161284 | All | USA | No
EL16KC1-041-230A** | LP43/60X+TXV | SLP99UH090XV48C | R-454B | - - - | - - - | - - - | 41000 | 16 | 13.5 | No | 215855735 | All | USA,Canada | No
EL16KC1-041-230A** | LP43/60X+TXV | SLP99UH090XV60C | R-454B | - - - | - - - | - - - | 41000 | 16 | 13 | No | 215855749 | All | USA,Canada | No
EL16KC1-041-230A** | LP43/60X+TXV | SLP99UH110XV60C | R-454B | - - - | - - - | - - - | 41000 | 16 | 13 | No | 215855763 | All | USA,Canada | No
EL16KC1-041-230A** | LP43/60X+TXV+LEFE5 | - - - | R-454B | - - - | - - - | - - - | 41500 | 16 | 13.5 | No | 217285974 | All | USA,Canada | No
EL16KC1-041-230A** | LP43/60X+TXV+TD | - - - | R-454B | - - - | - - - | - - - | 40000 | 14.5 | 12 | No | 215862489 | All | USA,Canada | No
EL16KC1-041-230A** | LP60/61W+TXV | EL180UH080NE48B | R-454B | - - - | - - - | - - - | 41000 | 16 | 14 | No | 215889953 | All | USA | No
EL16KC1-041-230A** | LP60/61W+TXV | EL180UH100NE60C | R-454B | - - - | - - - | - - - | 42000 | 16 | 14 | No | 215889960 | All | USA | No
EL16KC1-041-230A** | LP60/61W+TXV | EL195UH080NE48C | R-454B | - - - | - - - | - - - | 41000 | 16 | 14 | No | 216767656 | All | USA,Canada | No
EL16KC1-041-230A** | LP60/61W+TXV | EL195UH100NE60C | R-454B | - - - | - - - | - - - | 41500 | 16 | 14 | No | 217608563 | All | USA | No
EL16KC1-041-230A** | LP60/61W+TXV | EL196UH090XE48C | R-454B | - - - | - - - | - - - | 41000 | 17 | 14.5 | No | 215889967 | All | USA,Canada | Yes
EL16KC1-041-230A** | LP60/61W+TXV | EL196UH110XE60C | R-454B | - - - | - - - | - - - | 42000 | 17 | 14.5 | No | 215889974 | All | USA,Canada | Yes
EL16KC1-041-230A** | LP60/61W+TXV | EL280UH090E48B | R-454B | - - - | - - - | - - - | 40000 | 17 | 14.5 | No | 215889980 | All | USA | Yes
EL16KC1-041-230A** | LP60/61W+TXV | EL280UH090XE48B | R-454B | - - - | - - - | - - - | 40000 | 17 | 14.5 | No | 215889986 | All | USA | Yes
EL16KC1-041-230A** | LP60/61W+TXV | EL280UH110E48C | R-454B | - - - | - - - | - - - | 42000 | 17 | 14.5 | No | 215889993 | All | USA | Yes
EL16KC1-041-230A** | LP60/61W+TXV | EL280UH110E60C | R-454B | - - - | - - - | - - - | 41500 | 17 | 14.5 | No | 215890000 | All | USA | Yes
EL16KC1-041-230A** | LP60/61W+TXV | EL280UH110XE60C | R-454B | - - - | - - - | - - - | 41500 | 17 | 14.5 | No | 215890007 | All | USA | Yes
EL16KC1-041-230A** | LP60/61W+TXV | EL297UH090XE48C | R-454B | - - - | - - - | - - - | 41000 | 17 | 14 | No | 215890014 | All | USA,Canada | Yes
EL16KC1-041-230A** | LP60/61W+TXV | EL297UH090XV48C | R-454B | - - - | - - - | - - - | 42000 | 16 | 14 | No | 215890021 | All | USA,Canada | No
EL16KC1-041-230A** | LP60/61W+TXV | EL297UH090XV60C | R-454B | - - - | - - - | - - - | 41000 | 17 | 14 | No | 215890028 | All | USA,Canada | Yes
EL16KC1-041-230A** | LP60/61W+TXV | EL297UH110XE60C | R-454B | - - - | - - - | - - - | 42000 | 17 | 14 | No | 215890035 | All | USA,Canada | Yes
EL16KC1-041-230A** | LP60/61W+TXV | EL297UH110XV48C | R-454B | - - - | - - - | - - - | 41000 | 16 | 14.5 | No | 215890042 | All | USA,Canada | No
EL16KC1-041-230A** | LP60/61W+TXV | EL297UH110XV60C | R-454B | - - - | - - - | - - - | 40000 | 17 | 14.5 | No | 215890049 | All | USA,Canada | Yes
EL16KC1-041-230A** | LP60/61W+TXV | EL297UH135XE60D | R-454B | - - - | - - - | - - - | 41000 | 17 | 14.5 | No | 217161182 | All | USA,Canada | Yes
EL16KC1-041-230A** | LP60/61W+TXV | EL297UH135XV60D | R-454B | - - - | - - - | - - - | 41000 | 17 | 14 | No | 217161201 | All | USA,Canada | Yes
EL16KC1-041-230A** | LP60/61W+TXV | ML180UH070V48B | R-454B | - - - | - - - | - - - | 42000 | 17 | 14.5 | No | 217608582 | All | USA | Yes
EL16KC1-041-230A** | LP60/61W+TXV | ML180UH090E48B | R-454B | - - - | - - - | - - - | 41000 | 17 | 14.5 | No | 217608586 | All | USA | Yes
EL16KC1-041-230A** | LP60/61W+TXV | ML180UH090E60C | R-454B | - - - | - - - | - - - | 41500 | 17 | 14.5 | No | 217608590 | All | USA | Yes
EL16KC1-041-230A** | LP60/61W+TXV | ML180UH090V48B | R-454B | - - - | - - - | - - - | 41500 | 16 | 14 | No | 217608595 | All | USA | No
EL16KC1-041-230A** | LP60/61W+TXV | ML180UH090XE48B | R-454B | - - - | - - - | - - - | 41000 | 17 | 14 | No | 217608597 | All | USA | Yes
EL16KC1-041-230A** | LP60/61W+TXV | ML180UH110E60C | R-454B | - - - | - - - | - - - | 41500 | 17 | 14.5 | No | 217608601 | All | USA | Yes
EL16KC1-041-230A** | LP60/61W+TXV | ML180UH110V60C | R-454B | - - - | - - - | - - - | 42000 | 17 | 14.5 | No | 217608606 | All | USA | Yes
EL16KC1-041-230A** | LP60/61W+TXV | ML180UH110XE60C | R-454B | - - - | - - - | - - - | 42000 | 17 | 14.5 | No | 216767660 | All | USA | Yes
EL16KC1-041-230A** | LP60/61W+TXV | ML193UH090XE48C | R-454B | - - - | - - - | - - - | 41000 | 17 | 14 | No | 216767663 | All | USA | Yes
EL16KC1-041-230A** | LP60/61W+TXV | ML193UH110XE48C | R-454B | - - - | - - - | - - - | 41000 | 17 | 14.5 | No | 217608614 | All | USA | Yes
EL16KC1-041-230A** | LP60/61W+TXV | ML193UH110XE60C | R-454B | - - - | - - - | - - - | 41500 | 17 | 14.5 | No | 216767666 | All | USA | Yes
EL16KC1-041-230A** | LP60/61W+TXV | ML196UH070XE48B | R-454B | - - - | - - - | - - - | 40500 | 16 | 13.5 | No | 217608619 | All | USA,Canada | No
EL16KC1-041-230A** | LP60/61W+TXV | ML196UH090XE48C | R-454B | - - - | - - - | - - - | 41000 | 17 | 14.5 | No | 217608621 | All | USA,Canada | Yes
EL16KC1-041-230A** | LP60/61W+TXV | ML196UH090XE60C | R-454B | - - - | - - - | - - - | 42000 | 17 | 14 | No | 217608624 | All | USA,Canada | Yes
EL16KC1-041-230A** | LP60/61W+TXV | ML196UH110XE60C | R-454B | - - - | - - - | - - - | 41500 | 17 | 14.5 | No | 217608627 | All | USA,Canada | Yes
EL16KC1-041-230A** | LP60/61W+TXV | ML296UH090XV48C | R-454B | - - - | - - - | - - - | 41000 | 17 | 14 | No | 217161220 | All | USA,Canada | Yes
EL16KC1-041-230A** | LP60/61W+TXV | ML296UH110XV60C | R-454B | - - - | - - - | - - - | 42000 | 17 | 14.5 | No | 217161240 | All | USA,Canada | Yes
EL16KC1-041-230A** | LP60/61W+TXV | SL280UH080NV48B | R-454B | - - - | - - - | - - - | 41000 | 17 | 14 | No | 215890055 | All | USA | Yes
EL16KC1-041-230A** | LP60/61W+TXV | SL280UH080NV60C | R-454B | - - - | - - - | - - - | 42000 | 17 | 14 | No | 215890061 | All | USA | Yes
EL16KC1-041-230A** | LP60/61W+TXV | SL280UH090V48B | R-454B | - - - | - - - | - - - | 41500 | 16 | 14 | No | 215890067 | All | USA | No
EL16KC1-041-230A** | LP60/61W+TXV | SL280UH090V60C | R-454B | - - - | - - - | - - - | 41000 | 17 | 14.5 | No | 215890073 | All | USA | Yes
EL16KC1-041-230A** | LP60/61W+TXV | SL280UH090XV48B | R-454B | - - - | - - - | - - - | 41500 | 16 | 14 | No | 215890079 | All | USA | No
EL16KC1-041-230A** | LP60/61W+TXV | SL280UH090XV60C | R-454B | - - - | - - - | - - - | 41500 | 17 | 14.5 | No | 215890085 | All | USA | Yes
EL16KC1-041-230A** | LP60/61W+TXV | SL280UH100NV60C | R-454B | - - - | - - - | - - - | 41500 | 17 | 14.5 | No | 215890091 | All | USA | Yes
EL16KC1-041-230A** | LP60/61W+TXV | SL280UH110V60C | R-454B | - - - | - - - | - - - | 42000 | 17 | 14.5 | No | 215890097 | All | USA | Yes
EL16KC1-041-230A** | LP60/61W+TXV | SL280UH110XV60C | R-454B | - - - | - - - | - - - | 42000 | 17 | 14.5 | No | 215890103 | All | USA | Yes
EL16KC1-041-230A** | LP60/61W+TXV | SL280UH135V60D | R-454B | - - - | - - - | - - - | 42000 | 17 | 14.5 | No | 217161299 | All | USA | Yes
EL16KC1-041-230A** | LP60/61W+TXV | SLP99UH090XV48C | R-454B | - - - | - - - | - - - | 42000 | 16 | 14 | No | 215890109 | All | USA,Canada | No
EL16KC1-041-230A** | LP60/61W+TXV | SLP99UH090XV60C | R-454B | - - - | - - - | - - - | 42000 | 16 | 14 | No | 215890115 | All | USA,Canada | No
EL16KC1-041-230A** | LP60/61W+TXV | SLP99UH110XV60C | R-454B | - - - | - - - | - - - | 42000 | 16 | 14 | No | 215890121 | All | USA,Canada | No
EL16KC1-041-230A** | LP60/61W+TXV+LEFE5 | - - - | R-454B | - - - | - - - | - - - | 41500 | 17 | 14 | No | 217285989 | All | USA,Canada | Yes
EL16KC1-041-230A** | LP60/61W+TXV+TD | - - - | R-454B | - - - | - - - | - - - | 40500 | 15.2 | 12.5 | No | 217165554 | All | USA,Canada | No
EL16KC1-041-230A** | LS4811CC+TD | - - - | R-454B | - - - | - - - | - - - | 40500 | 14.5 | 12.5 | No | 217732299 | All | USA,Canada | No
EL16KC1-041-230A** | LS4814CC+TD | - - - | R-454B | - - - | - - - | - - - | 40500 | 15 | 12.5 | No | 217732300 | All | USA,Canada | No
EL16KC1-041-230A** | LS483CC+TXV+TD | - - - | R-454B | - - - | - - - | - - - | 39500 | 14.5 | 11.7 | No | 215911896 | All | USA,Canada | No
EL16KC1-041-230A** | LS484CC+TXV+TD | - - - | R-454B | - - - | - - - | - - - | 40500 | 14.5 | 12 | No | 215911898 | All | USA,Canada | No
EL16KC1-041-230A** | LS486CC+TXV+TD | - - - | R-454B | - - - | - - - | - - - | 39500 | 14.5 | 11.7 | No | 215911897 | All | USA,Canada | No
EL16KC1-041-230A** | LS487CC+TXV+TD | - - - | R-454B | - - - | - - - | - - - | 40500 | 14.5 | 12.5 | No | 215911899 | All | USA,Canada | No
EL16KC1-041-230A** | LS489BB+TXV+TD | - - - | R-454B | - - - | - - - | - - - | 39000 | 14.3 | 11.7 | No | 215911895 | All | USA,Canada | No
EL16KC1-041-230A** | LU39/61Y1M+LMHE4D | - - - | R-454B | - - - | - - - | - - - | 40500 | 16 | 12.5 | No | 217290754 | All | USA,Canada | No
EL16KC1-041-230A** | LU39/61Y1M+LMHE5D | - - - | R-454B | - - - | - - - | - - - | 40500 | 16 | 12.5 | No | 217290753 | All | USA,Canada | No
EL16KC1-041-230A** | LU39/61YM+TXV+LMHE4D | - - - | R-454B | - - - | - - - | - - - | 41000 | 16 | 13 | No | 217287979 | All | USA,Canada | No
EL16KC1-041-230A** | LU39/61YM+TXV+LMHE5D | - - - | R-454B | - - - | - - - | - - - | 41000 | 16 | 13 | No | 217287978 | All | USA,Canada | No
EL16KC1-041-230A** | LU48/61UM+TXV+TD | - - - | R-454B | - - - | - - - | - - - | 40500 | 15 | 12.5 | No | 217896433 | All | USA,Canada | No
EL16KC1-041-230A** | LU49/62YM+TXV+LMHE5D | - - - | R-454B | - - - | - - - | - - - | 41500 | 16 | 13.5 | No | 217896469 | All | USA,Canada | No
EL16KC1-042-230A** | L41/60Z+TXV | EL180UH080NE48B | R-454B | - - - | - - - | - - - | 39500 | 15.2 | 13.5 | No | 217731096 | All | USA | No
EL16KC1-042-230A** | L41/60Z+TXV | EL180UH100NE60C | R-454B | - - - | - - - | - - - | 42000 | 15.2 | 13 | No | 217608643 | All | USA | No
EL16KC1-042-230A** | L41/60Z+TXV | EL195UH080NE48C | R-454B | - - - | - - - | - - - | 42000 | 15.2 | 13 | No | 217608644 | All | USA | No
EL16KC1-042-230A** | L41/60Z+TXV | EL195UH100NE60C | R-454B | - - - | - - - | - - - | 42000 | 15.2 | 13 | No | 217608649 | All | USA | No
EL16KC1-042-230A** | L41/60Z+TXV | EL196UH090XE48C | R-454B | - - - | - - - | - - - | 42000 | 15.2 | 13.5 | No | 217608650 | All | USA,Canada | No
EL16KC1-042-230A** | L41/60Z+TXV | EL196UH110XE60C | R-454B | - - - | - - - | - - - | 42000 | 15.2 | 13.5 | No | 217608651 | All | USA,Canada | No
EL16KC1-042-230A** | L41/60Z+TXV | EL280UH110E48C | R-454B | - - - | - - - | - - - | 42000 | 16 | 14 | No | 217608652 | All | USA | No
EL16KC1-042-230A** | L41/60Z+TXV | EL280UH110E60C | R-454B | - - - | - - - | - - - | 42000 | 16 | 13.5 | No | 217608653 | All | USA | No
EL16KC1-042-230A** | L41/60Z+TXV | EL280UH110XE60C | R-454B | - - - | - - - | - - - | 42000 | 16 | 13.5 | No | 217608654 | All | USA | No
EL16KC1-042-230A** | L41/60Z+TXV | EL297UH090XE48C | R-454B | - - - | - - - | - - - | 42000 | 15.2 | 13.5 | No | 217608655 | All | USA,Canada | No
EL16KC1-042-230A** | L41/60Z+TXV | EL297UH090XV48C | R-454B | - - - | - - - | - - - | 42000 | 15.2 | 13.5 | No | 217608656 | All | USA,Canada | No
EL16KC1-042-230A** | L41/60Z+TXV | EL297UH090XV60C | R-454B | - - - | - - - | - - - | 42000 | 15.2 | 13.5 | No | 217608657 | All | USA,Canada | No
EL16KC1-042-230A** | L41/60Z+TXV | EL297UH110XE60C | R-454B | - - - | - - - | - - - | 42000 | 15.2 | 13.5 | No | 217608658 | All | USA,Canada | No
EL16KC1-042-230A** | L41/60Z+TXV | EL297UH110XV48C | R-454B | - - - | - - - | - - - | 42000 | 15.2 | 13.5 | No | 217608659 | All | USA,Canada | No
EL16KC1-042-230A** | L41/60Z+TXV | EL297UH110XV60C | R-454B | - - - | - - - | - - - | 41500 | 16 | 13.5 | No | 217608660 | All | USA,Canada | No
EL16KC1-042-230A** | L41/60Z+TXV | EL297UH135XE60D | R-454B | - - - | - - - | - - - | 42000 | 15.2 | 13 | No | 217608661 | All | USA,Canada | No
EL16KC1-042-230A** | L41/60Z+TXV | EL297UH135XV60D | R-454B | - - - | - - - | - - - | 42000 | 15.2 | 13.5 | No | 217608662 | All | USA,Canada | No
EL16KC1-042-230A** | L41/60Z+TXV | ML180UH090E60C | R-454B | - - - | - - - | - - - | 42000 | 16 | 13.5 | No | 217608675 | All | USA | No
EL16KC1-042-230A** | L41/60Z+TXV | ML180UH090XE48B | R-454B | - - - | - - - | - - - | 41500 | 16 | 13.5 | No | 217731097 | All | USA | No
EL16KC1-042-230A** | L41/60Z+TXV | ML180UH110E60C | R-454B | - - - | - - - | - - - | 42000 | 15.2 | 13.5 | No | 217608686 | All | USA | No
EL16KC1-042-230A** | L41/60Z+TXV | ML180UH110V60C | R-454B | - - - | - - - | - - - | 42000 | 16 | 14 | No | 217608691 | All | USA | No
EL16KC1-042-230A** | L41/60Z+TXV | ML180UH110XE60C | R-454B | - - - | - - - | - - - | 42000 | 15.2 | 13.5 | No | 217608693 | All | USA | No
EL16KC1-042-230A** | L41/60Z+TXV | ML180UH135E60D | R-454B | - - - | - - - | - - - | 42000 | 15.2 | 13 | No | 217608694 | All | USA | No
EL16KC1-042-230A** | L41/60Z+TXV | ML193UH090XE48C | R-454B | - - - | - - - | - - - | 42000 | 15.2 | 13 | No | 217608696 | All | USA | No
EL16KC1-042-230A** | L41/60Z+TXV | ML193UH110XE48C | R-454B | - - - | - - - | - - - | 42000 | 16 | 13 | No | 217608699 | All | USA | No
EL16KC1-042-230A** | L41/60Z+TXV | ML193UH110XE60C | R-454B | - - - | - - - | - - - | 42000 | 15.2 | 13.5 | No | 217608701 | All | USA | No
EL16KC1-042-230A** | L41/60Z+TXV | ML196UH090XE48C | R-454B | - - - | - - - | - - - | 41500 | 15.2 | 13.5 | No | 217608706 | All | USA,Canada | No
EL16KC1-042-230A** | L41/60Z+TXV | ML196UH090XE60C | R-454B | - - - | - - - | - - - | 42000 | 15.2 | 13.5 | No | 217608709 | All | USA,Canada | No
EL16KC1-042-230A** | L41/60Z+TXV | ML196UH110XE60C | R-454B | - - - | - - - | - - - | 42000 | 15.2 | 13.5 | No | 217608712 | All | USA,Canada | No
EL16KC1-042-230A** | L41/60Z+TXV | ML196UH135XE60D | R-454B | - - - | - - - | - - - | 42000 | 15.2 | 13 | No | 217608713 | All | USA,Canada | No
EL16KC1-042-230A** | L41/60Z+TXV | ML296UH090XV48C | R-454B | - - - | - - - | - - - | 43000 | 15.2 | 13.5 | No | 217608714 | All | USA,Canada | No
EL16KC1-042-230A** | L41/60Z+TXV | ML296UH110XV60C | R-454B | - - - | - - - | - - - | 43000 | 15.2 | 13.5 | No | 217608715 | All | USA,Canada | No
EL16KC1-042-230A** | L41/60Z+TXV | SL280UH080NV60C | R-454B | - - - | - - - | - - - | 42000 | 16 | 13.5 | No | 217608716 | All | USA | No
EL16KC1-042-230A** | L41/60Z+TXV | SL280UH090V60C | R-454B | - - - | - - - | - - - | 42000 | 15.2 | 13.5 | No | 217608717 | All | USA | No
EL16KC1-042-230A** | L41/60Z+TXV | SL280UH090XV60C | R-454B | - - - | - - - | - - - | 42000 | 15.2 | 13.5 | No | 217608718 | All | USA | No
EL16KC1-042-230A** | L41/60Z+TXV | SL280UH100NV60C | R-454B | - - - | - - - | - - - | 42000 | 15.2 | 13.5 | No | 217608719 | All | USA | No
EL16KC1-042-230A** | L41/60Z+TXV | SL280UH110V60C | R-454B | - - - | - - - | - - - | 42000 | 15.2 | 13.5 | No | 217608720 | All | USA | No
EL16KC1-042-230A** | L41/60Z+TXV | SL280UH110XV60C | R-454B | - - - | - - - | - - - | 42000 | 15.2 | 13.5 | No | 217608721 | All | USA | No
EL16KC1-042-230A** | L41/60Z+TXV | SL280UH135V60D | R-454B | - - - | - - - | - - - | 42000 | 15.2 | 13 | No | 217608722 | All | USA | No
EL16KC1-042-230A** | L41/60Z+TXV | SL297UH080NV48C | R-454B | - - - | - - - | - - - | 42000 | 15.2 | 12.5 | No | 217897754 | All | USA,Canada | No
EL16KC1-042-230A** | L41/60Z+TXV | SL297UH080NV60C | R-454B | - - - | - - - | - - - | 42000 | 15.2 | 13.5 | No | 217897755 | All | USA,Canada | No
EL16KC1-042-230A** | L41/60Z+TXV | SLP99UH090XV48C | R-454B | - - - | - - - | - - - | 42000 | 15.2 | 13.5 | No | 217608723 | All | USA,Canada | No
EL16KC1-042-230A** | L41/60Z+TXV | SLP99UH090XV60C | R-454B | - - - | - - - | - - - | 42000 | 15.2 | 13.5 | No | 217608724 | All | USA,Canada | No
EL16KC1-042-230A** | L41/60Z+TXV | SLP99UH110XV60C | R-454B | - - - | - - - | - - - | 42000 | 15.2 | 13.5 | No | 217608725 | All | USA,Canada | No
EL16KC1-042-230A** | L41/60Z+TXV | SLP99UH135XV60D | R-454B | - - - | - - - | - - - | 42000 | 15.2 | 13 | No | 217608726 | All | USA,Canada | No
EL16KC1-042-230A** | L41/60Z+TXV+TD | - - - | R-454B | - - - | - - - | - - - | 41500 | 14.3 | 11.7 | No | 217612149 | All | USA,Canada | No
EL16KC1-042-230A** | L42/49K+TXV | EL180UH080NE48B | R-454B | - - - | - - - | - - - | 41500 | 15.2 | 12.5 | No | 215855792 | All | USA | No
EL16KC1-042-230A** | L42/49K+TXV | EL280UH090E48B | R-454B | - - - | - - - | - - - | 42000 | 15.2 | 13 | No | 215855839 | All | USA | No
EL16KC1-042-230A** | L42/49K+TXV | EL280UH090XE48B | R-454B | - - - | - - - | - - - | 42000 | 15.2 | 13 | No | 215855847 | All | USA | No
EL16KC1-042-230A** | L42/49K+TXV | ML180UH070V48B | R-454B | - - - | - - - | - - - | 40500 | 16 | 13 | No | 215855981 | All | USA | No
EL16KC1-042-230A** | L42/49K+TXV | ML180UH090E48B | R-454B | - - - | - - - | - - - | 40000 | 15.2 | 13.5 | No | 215855989 | All | USA | No
EL16KC1-042-230A** | L42/49K+TXV | ML180UH090V48B | R-454B | - - - | - - - | - - - | 41000 | 15.2 | 13 | No | 215856009 | All | USA | No
EL16KC1-042-230A** | L42/49K+TXV | ML180UH090XE48B | R-454B | - - - | - - - | - - - | 40000 | 15.2 | 13.5 | No | 215856017 | All | USA | No
EL16KC1-042-230A** | L42/49K+TXV | ML196UH070XE48B | R-454B | - - - | - - - | - - - | 41000 | 14.5 | 12.5 | No | 215856113 | All | USA,Canada | No
EL16KC1-042-230A** | L42/49K+TXV | SL280UH080NV48B | R-454B | - - - | - - - | - - - | 42000 | 15.2 | 13 | No | 215856174 | All | USA | No
EL16KC1-042-230A** | L42/49K+TXV | SL280UH090V48B | R-454B | - - - | - - - | - - - | 42000 | 15.2 | 13 | No | 215856198 | All | USA | No
EL16KC1-042-230A** | L42/49K+TXV | SL280UH090XV48B | R-454B | - - - | - - - | - - - | 42000 | 15.2 | 13 | No | 215856222 | All | USA | No
EL16KC1-042-230A** | L42/49L+TXV | EL180UH080NE48B | R-454B | - - - | - - - | - - - | 41500 | 15.2 | 12.5 | No | 215855791 | All | USA | No
EL16KC1-042-230A** | L42/49L+TXV | EL280UH090E48B | R-454B | - - - | - - - | - - - | 42000 | 15.2 | 13 | No | 215855838 | All | USA | No
EL16KC1-042-230A** | L42/49L+TXV | EL280UH090XE48B | R-454B | - - - | - - - | - - - | 42000 | 15.2 | 13 | No | 215855846 | All | USA | No
EL16KC1-042-230A** | L42/49L+TXV | EL297UH090XE48C | R-454B | - - - | - - - | - - - | 42000 | 15.2 | 13 | No | 217160368 | All | USA,Canada | No
EL16KC1-042-230A** | L42/49L+TXV | EL297UH090XV48C | R-454B | - - - | - - - | - - - | 42000 | 15.2 | 13 | No | 217160374 | All | USA,Canada | No
EL16KC1-042-230A** | L42/49L+TXV | EL297UH090XV60C | R-454B | - - - | - - - | - - - | 42000 | 15.2 | 13 | No | 217160380 | All | USA,Canada | No
EL16KC1-042-230A** | L42/49L+TXV | EL297UH110XE60C | R-454B | - - - | - - - | - - - | 42000 | 15.2 | 13 | No | 217160386 | All | USA,Canada | No
EL16KC1-042-230A** | L42/49L+TXV | EL297UH110XV48C | R-454B | - - - | - - - | - - - | 42000 | 15.2 | 13 | No | 217160392 | All | USA,Canada | No
EL16KC1-042-230A** | L42/49L+TXV | EL297UH110XV60C | R-454B | - - - | - - - | - - - | 42000 | 15.2 | 13 | No | 217160398 | All | USA,Canada | No
EL16KC1-042-230A** | L42/49L+TXV | EL297UH135XE60D | R-454B | - - - | - - - | - - - | 41000 | 15.2 | 12.5 | No | 217160410 | All | USA,Canada | No
EL16KC1-042-230A** | L42/49L+TXV | EL297UH135XV60D | R-454B | - - - | - - - | - - - | 41000 | 15.2 | 13 | No | 217160426 | All | USA,Canada | No
EL16KC1-042-230A** | L42/49L+TXV | ML180UH070V48B | R-454B | - - - | - - - | - - - | 40500 | 16 | 13 | No | 215855980 | All | USA | No
EL16KC1-042-230A** | L42/49L+TXV | ML180UH090E48B | R-454B | - - - | - - - | - - - | 40000 | 15.2 | 13.5 | No | 215855988 | All | USA | No
EL16KC1-042-230A** | L42/49L+TXV | ML180UH090V48B | R-454B | - - - | - - - | - - - | 41000 | 15.2 | 13 | No | 215856008 | All | USA | No
EL16KC1-042-230A** | L42/49L+TXV | ML180UH090XE48B | R-454B | - - - | - - - | - - - | 40000 | 15.2 | 13.5 | No | 215856016 | All | USA | No
EL16KC1-042-230A** | L42/49L+TXV | ML196UH070XE48B | R-454B | - - - | - - - | - - - | 41000 | 14.5 | 12.5 | No | 215856112 | All | USA,Canada | No
EL16KC1-042-230A** | L42/49L+TXV | ML296UH090XV48C | R-454B | - - - | - - - | - - - | 43000 | 15.2 | 13 | No | 217160442 | All | USA,Canada | No
EL16KC1-042-230A** | L42/49L+TXV | ML296UH110XV60C | R-454B | - - - | - - - | - - - | 43000 | 15.2 | 13 | No | 217160462 | All | USA,Canada | No
EL16KC1-042-230A** | L42/49L+TXV | SL280UH080NV48B | R-454B | - - - | - - - | - - - | 42000 | 15.2 | 13 | No | 215856173 | All | USA | No
EL16KC1-042-230A** | L42/49L+TXV | SL280UH080NV60C | R-454B | - - - | - - - | - - - | 42000 | 15.2 | 13 | No | 217160476 | All | USA | No
EL16KC1-042-230A** | L42/49L+TXV | SL280UH090V48B | R-454B | - - - | - - - | - - - | 42000 | 15.2 | 13 | No | 215856197 | All | USA | No
EL16KC1-042-230A** | L42/49L+TXV | SL280UH090V60C | R-454B | - - - | - - - | - - - | 42000 | 15.2 | 13 | No | 217160483 | All | USA | No
EL16KC1-042-230A** | L42/49L+TXV | SL280UH090XV48B | R-454B | - - - | - - - | - - - | 42000 | 15.2 | 13 | No | 215856221 | All | USA | No
EL16KC1-042-230A** | L42/49L+TXV | SL280UH090XV60C | R-454B | - - - | - - - | - - - | 42000 | 15.2 | 13 | No | 217160490 | All | USA | No
EL16KC1-042-230A** | L42/49L+TXV | SL280UH100NV60C | R-454B | - - - | - - - | - - - | 42000 | 15.2 | 13 | No | 217160497 | All | USA | No
EL16KC1-042-230A** | L42/49L+TXV | SL280UH110V60C | R-454B | - - - | - - - | - - - | 42000 | 15.2 | 13 | No | 217160504 | All | USA | No
EL16KC1-042-230A** | L42/49L+TXV | SL280UH110XV60C | R-454B | - - - | - - - | - - - | 42000 | 15.2 | 13 | No | 217160511 | All | USA | No
EL16KC1-042-230A** | L42/49L+TXV | SL280UH135V60D | R-454B | - - - | - - - | - - - | 41000 | 15.2 | 12.5 | No | 217160524 | All | USA | No
EL16KC1-042-230A** | L42/49L+TXV+LEFE4B | - - - | R-454B | - - - | - - - | - - - | 41500 | 15.2 | 12.5 | No | 217285851 | All | USA,Canada | No
EL16KC1-042-230A** | L42/60S+TXV | EL180UH080NE48B | R-454B | - - - | - - - | - - - | 41000 | 15.2 | 12.5 | No | 215855790 | All | USA | No
EL16KC1-042-230A** | L42/60S+TXV | EL180UH100NE60C | R-454B | - - - | - - - | - - - | 41500 | 15.2 | 12.5 | No | 215855802 | All | USA | No
EL16KC1-042-230A** | L42/60S+TXV | EL196UH090XE48C | R-454B | - - - | - - - | - - - | 42000 | 15.2 | 13 | No | 215855815 | All | USA,Canada | No
EL16KC1-042-230A** | L42/60S+TXV | EL196UH110XE60C | R-454B | - - - | - - - | - - - | 42000 | 15.2 | 13 | No | 215855827 | All | USA,Canada | No
EL16KC1-042-230A** | L42/60S+TXV | EL280UH090E48B | R-454B | - - - | - - - | - - - | 42000 | 15.2 | 13 | No | 215855837 | All | USA | No
EL16KC1-042-230A** | L42/60S+TXV | EL280UH090XE48B | R-454B | - - - | - - - | - - - | 42000 | 15.2 | 13 | No | 215855845 | All | USA | No
EL16KC1-042-230A** | L42/60S+TXV | EL280UH110E48C | R-454B | - - - | - - - | - - - | 42000 | 15.2 | 13 | No | 215855855 | All | USA | No
EL16KC1-042-230A** | L42/60S+TXV | EL280UH110E60C | R-454B | - - - | - - - | - - - | 42000 | 15.2 | 13 | No | 215855867 | All | USA | No
EL16KC1-042-230A** | L42/60S+TXV | EL280UH110XE60C | R-454B | - - - | - - - | - - - | 42000 | 15.2 | 13 | No | 215855879 | All | USA | No
EL16KC1-042-230A** | L42/60S+TXV | EL297UH090XE48C | R-454B | - - - | - - - | - - - | 42000 | 15.2 | 13 | No | 215855891 | All | USA,Canada | No
EL16KC1-042-230A** | L42/60S+TXV | EL297UH090XV48C | R-454B | - - - | - - - | - - - | 42000 | 15.2 | 12.5 | No | 215855903 | All | USA,Canada | No
EL16KC1-042-230A** | L42/60S+TXV | EL297UH090XV60C | R-454B | - - - | - - - | - - - | 42000 | 15.2 | 12.5 | No | 215855915 | All | USA,Canada | No
EL16KC1-042-230A** | L42/60S+TXV | EL297UH110XE60C | R-454B | - - - | - - - | - - - | 42000 | 15.2 | 13 | No | 215855927 | All | USA,Canada | No
EL16KC1-042-230A** | L42/60S+TXV | EL297UH110XV48C | R-454B | - - - | - - - | - - - | 42000 | 15.2 | 13 | No | 215855939 | All | USA,Canada | No
EL16KC1-042-230A** | L42/60S+TXV | EL297UH110XV60C | R-454B | - - - | - - - | - - - | 42000 | 15.2 | 13 | No | 215855951 | All | USA,Canada | No
EL16KC1-042-230A** | L42/60S+TXV | ML180UH070V48B | R-454B | - - - | - - - | - - - | 40000 | 16 | 13 | No | 215855979 | All | USA | No
EL16KC1-042-230A** | L42/60S+TXV | ML180UH090E48B | R-454B | - - - | - - - | - - - | 40000 | 15.2 | 13.5 | No | 215855987 | All | USA | No
EL16KC1-042-230A** | L42/60S+TXV | ML180UH090E60C | R-454B | - - - | - - - | - - - | 42000 | 15.2 | 13 | No | 215855997 | All | USA | No
EL16KC1-042-230A** | L42/60S+TXV | ML180UH090V48B | R-454B | - - - | - - - | - - - | 41500 | 15.2 | 12.5 | No | 215856007 | All | USA | No
EL16KC1-042-230A** | L42/60S+TXV | ML180UH090XE48B | R-454B | - - - | - - - | - - - | 40000 | 15.2 | 13.5 | No | 215856015 | All | USA | No
EL16KC1-042-230A** | L42/60S+TXV | ML180UH110E60C | R-454B | - - - | - - - | - - - | 42000 | 15.2 | 13 | No | 215856025 | All | USA | No
EL16KC1-042-230A** | L42/60S+TXV | ML180UH110V60C | R-454B | - - - | - - - | - - - | 42000 | 15.2 | 13 | No | 215856037 | All | USA | No
EL16KC1-042-230A** | L42/60S+TXV | ML180UH110XE60C | R-454B | - - - | - - - | - - - | 42000 | 15.2 | 13 | No | 215856049 | All | USA | No
EL16KC1-042-230A** | L42/60S+TXV | ML193UH090XE48C | R-454B | - - - | - - - | - - - | 41500 | 15.2 | 13 | No | 215856071 | All | USA | No
EL16KC1-042-230A** | L42/60S+TXV | ML193UH110XE48C | R-454B | - - - | - - - | - - - | 41500 | 15.2 | 13 | No | 215856085 | All | USA | No
EL16KC1-042-230A** | L42/60S+TXV | ML193UH110XE60C | R-454B | - - - | - - - | - - - | 42000 | 15.2 | 13 | No | 215856099 | All | USA | No
EL16KC1-042-230A** | L42/60S+TXV | ML196UH070XE48B | R-454B | - - - | - - - | - - - | 40500 | 14.5 | 12.5 | No | 215856111 | All | USA,Canada | No
EL16KC1-042-230A** | L42/60S+TXV | ML196UH090XE48C | R-454B | - - - | - - - | - - - | 41500 | 15.2 | 13 | No | 215856123 | All | USA,Canada | No
EL16KC1-042-230A** | L42/60S+TXV | ML196UH090XE60C | R-454B | - - - | - - - | - - - | 42000 | 15.2 | 13 | No | 215856137 | All | USA,Canada | No
EL16KC1-042-230A** | L42/60S+TXV | ML196UH110XE60C | R-454B | - - - | - - - | - - - | 42000 | 15.2 | 13 | No | 215856151 | All | USA,Canada | No
EL16KC1-042-230A** | L42/60S+TXV | SL280UH080NV48B | R-454B | - - - | - - - | - - - | 42000 | 15.2 | 13 | No | 215856172 | All | USA | No
EL16KC1-042-230A** | L42/60S+TXV | SL280UH080NV60C | R-454B | - - - | - - - | - - - | 42000 | 15.2 | 13 | No | 215856184 | All | USA | No
EL16KC1-042-230A** | L42/60S+TXV | SL280UH090V48B | R-454B | - - - | - - - | - - - | 42000 | 15.2 | 13 | No | 215856196 | All | USA | No
EL16KC1-042-230A** | L42/60S+TXV | SL280UH090V60C | R-454B | - - - | - - - | - - - | 42000 | 15.2 | 13 | No | 215856208 | All | USA | No
EL16KC1-042-230A** | L42/60S+TXV | SL280UH090XV48B | R-454B | - - - | - - - | - - - | 42000 | 15.2 | 13 | No | 215856220 | All | USA | No
EL16KC1-042-230A** | L42/60S+TXV | SL280UH090XV60C | R-454B | - - - | - - - | - - - | 42000 | 15.2 | 13 | No | 215856232 | All | USA | No
EL16KC1-042-230A** | L42/60S+TXV | SL280UH100NV60C | R-454B | - - - | - - - | - - - | 42000 | 15.2 | 13 | No | 215856246 | All | USA | No
EL16KC1-042-230A** | L42/60S+TXV | SL280UH110V60C | R-454B | - - - | - - - | - - - | 42000 | 15.2 | 13 | No | 215856260 | All | USA | No
EL16KC1-042-230A** | L42/60S+TXV | SL280UH110XV60C | R-454B | - - - | - - - | - - - | 42000 | 15.2 | 13 | No | 215856274 | All | USA | No
EL16KC1-042-230A** | L42/60S+TXV | SLP99UH090XV48C | R-454B | - - - | - - - | - - - | 42000 | 15.2 | 12.5 | No | 215856297 | All | USA,Canada | No
EL16KC1-042-230A** | L42/60S+TXV | SLP99UH090XV60C | R-454B | - - - | - - - | - - - | 42000 | 15.2 | 12.5 | No | 215856311 | All | USA,Canada | No
EL16KC1-042-230A** | L42/60S+TXV | SLP99UH110XV60C | R-454B | - - - | - - - | - - - | 42000 | 15.2 | 12.5 | No | 215856325 | All | USA,Canada | No
EL16KC1-042-230A** | L42/60T+TXV | EL180UH080NE48B | R-454B | - - - | - - - | - - - | 41500 | 15.2 | 13 | No | 215855794 | All | USA | No
EL16KC1-042-230A** | L42/60T+TXV | EL180UH100NE60C | R-454B | - - - | - - - | - - - | 42000 | 15.2 | 13 | No | 215855804 | All | USA | No
EL16KC1-042-230A** | L42/60T+TXV | EL196UH090XE48C | R-454B | - - - | - - - | - - - | 42000 | 15.2 | 13.5 | No | 215855817 | All | USA,Canada | No
EL16KC1-042-230A** | L42/60T+TXV | EL196UH110XE60C | R-454B | - - - | - - - | - - - | 42000 | 15.2 | 13.5 | No | 215855829 | All | USA,Canada | No
EL16KC1-042-230A** | L42/60T+TXV | EL280UH090E48B | R-454B | - - - | - - - | - - - | 42000 | 15.2 | 13.5 | No | 215855841 | All | USA | No
EL16KC1-042-230A** | L42/60T+TXV | EL280UH090XE48B | R-454B | - - - | - - - | - - - | 42000 | 15.2 | 13.5 | No | 215855849 | All | USA | No
EL16KC1-042-230A** | L42/60T+TXV | EL280UH110E48C | R-454B | - - - | - - - | - - - | 42000 | 15.2 | 13.5 | No | 215855857 | All | USA | No
EL16KC1-042-230A** | L42/60T+TXV | EL280UH110E60C | R-454B | - - - | - - - | - - - | 42000 | 15.2 | 13 | No | 215855869 | All | USA | No
EL16KC1-042-230A** | L42/60T+TXV | EL280UH110XE60C | R-454B | - - - | - - - | - - - | 42000 | 15.2 | 13 | No | 215855881 | All | USA | No
EL16KC1-042-230A** | L42/60T+TXV | EL297UH090XE48C | R-454B | - - - | - - - | - - - | 42000 | 15.2 | 13.5 | No | 215855893 | All | USA,Canada | No
EL16KC1-042-230A** | L42/60T+TXV | EL297UH090XV48C | R-454B | - - - | - - - | - - - | 42000 | 15.2 | 13 | No | 215855905 | All | USA,Canada | No
EL16KC1-042-230A** | L42/60T+TXV | EL297UH090XV60C | R-454B | - - - | - - - | - - - | 42000 | 15.2 | 13 | No | 215855917 | All | USA,Canada | No
EL16KC1-042-230A** | L42/60T+TXV | EL297UH110XE60C | R-454B | - - - | - - - | - - - | 42000 | 15.2 | 13.5 | No | 215855929 | All | USA,Canada | No
EL16KC1-042-230A** | L42/60T+TXV | EL297UH110XV48C | R-454B | - - - | - - - | - - - | 42000 | 15.2 | 13 | No | 215855941 | All | USA,Canada | No
EL16KC1-042-230A** | L42/60T+TXV | EL297UH110XV60C | R-454B | - - - | - - - | - - - | 40000 | 15.2 | 13.5 | No | 215855953 | All | USA,Canada | No
EL16KC1-042-230A** | L42/60T+TXV | ML180UH070V48B | R-454B | - - - | - - - | - - - | 41000 | 16 | 13 | No | 215855983 | All | USA | No
EL16KC1-042-230A** | L42/60T+TXV | ML180UH090E48B | R-454B | - - - | - - - | - - - | 42000 | 15.2 | 13.5 | No | 215855991 | All | USA | No
EL16KC1-042-230A** | L42/60T+TXV | ML180UH090E60C | R-454B | - - - | - - - | - - - | 42000 | 15.2 | 13.5 | No | 215855999 | All | USA | No
EL16KC1-042-230A** | L42/60T+TXV | ML180UH090V48B | R-454B | - - - | - - - | - - - | 41500 | 15.2 | 13 | No | 215856011 | All | USA | No
EL16KC1-042-230A** | L42/60T+TXV | ML180UH090XE48B | R-454B | - - - | - - - | - - - | 41000 | 15.2 | 13.5 | No | 215856019 | All | USA | No
EL16KC1-042-230A** | L42/60T+TXV | ML180UH110E60C | R-454B | - - - | - - - | - - - | 42000 | 15.2 | 13.5 | No | 215856027 | All | USA | No
EL16KC1-042-230A** | L42/60T+TXV | ML180UH110V60C | R-454B | - - - | - - - | - - - | 41000 | 16 | 13 | No | 215856039 | All | USA | No
EL16KC1-042-230A** | L42/60T+TXV | ML180UH110XE60C | R-454B | - - - | - - - | - - - | 42000 | 15.2 | 13.5 | No | 215856051 | All | USA | No
EL16KC1-042-230A** | L42/60T+TXV | ML193UH090XE48C | R-454B | - - - | - - - | - - - | 42000 | 15.2 | 13 | No | 215856073 | All | USA | No
EL16KC1-042-230A** | L42/60T+TXV | ML193UH110XE48C | R-454B | - - - | - - - | - - - | 42000 | 15.2 | 13 | No | 215856087 | All | USA | No
EL16KC1-042-230A** | L42/60T+TXV | ML193UH110XE60C | R-454B | - - - | - - - | - - - | 42000 | 15.2 | 13 | No | 215856101 | All | USA | No
EL16KC1-042-230A** | L42/60T+TXV | ML196UH070XE48B | R-454B | - - - | - - - | - - - | 41000 | 14.5 | 12.5 | No | 215856115 | All | USA,Canada | No
EL16KC1-042-230A** | L42/60T+TXV | ML196UH090XE48C | R-454B | - - - | - - - | - - - | 42000 | 15.2 | 13 | No | 215856125 | All | USA,Canada | No
EL16KC1-042-230A** | L42/60T+TXV | ML196UH090XE60C | R-454B | - - - | - - - | - - - | 42000 | 15.2 | 13.5 | No | 215856139 | All | USA,Canada | No
EL16KC1-042-230A** | L42/60T+TXV | ML196UH110XE60C | R-454B | - - - | - - - | - - - | 42000 | 15.2 | 13 | No | 215856153 | All | USA,Canada | No
EL16KC1-042-230A** | L42/60T+TXV | SL280UH080NV48B | R-454B | - - - | - - - | - - - | 42000 | 15.2 | 13 | No | 215856176 | All | USA | No
EL16KC1-042-230A** | L42/60T+TXV | SL280UH080NV60C | R-454B | - - - | - - - | - - - | 41500 | 15.2 | 13.5 | No | 215856186 | All | USA | No
EL16KC1-042-230A** | L42/60T+TXV | SL280UH090V48B | R-454B | - - - | - - - | - - - | 40000 | 15.2 | 13.5 | No | 215856200 | All | USA | No
EL16KC1-042-230A** | L42/60T+TXV | SL280UH090V60C | R-454B | - - - | - - - | - - - | 42000 | 15.2 | 13 | No | 215856210 | All | USA | No
EL16KC1-042-230A** | L42/60T+TXV | SL280UH090XV48B | R-454B | - - - | - - - | - - - | 40000 | 15.2 | 13.5 | No | 215856224 | All | USA | No
EL16KC1-042-230A** | L42/60T+TXV | SL280UH090XV60C | R-454B | - - - | - - - | - - - | 42000 | 15.2 | 13 | No | 215856234 | All | USA | No
EL16KC1-042-230A** | L42/60T+TXV | SL280UH100NV60C | R-454B | - - - | - - - | - - - | 42000 | 15.2 | 13 | No | 215856248 | All | USA | No
EL16KC1-042-230A** | L42/60T+TXV | SL280UH110V60C | R-454B | - - - | - - - | - - - | 42000 | 15.2 | 13 | No | 215856262 | All | USA | No
EL16KC1-042-230A** | L42/60T+TXV | SL280UH110XV60C | R-454B | - - - | - - - | - - - | 42000 | 15.2 | 13 | No | 215856276 | All | USA | No
EL16KC1-042-230A** | L42/60T+TXV | SLP99UH090XV48C | R-454B | - - - | - - - | - - - | 42000 | 15.2 | 13 | No | 215856299 | All | USA,Canada | No
EL16KC1-042-230A** | L42/60T+TXV | SLP99UH090XV60C | R-454B | - - - | - - - | - - - | 42000 | 15.2 | 13 | No | 215856313 | All | USA,Canada | No
EL16KC1-042-230A** | L42/60T+TXV | SLP99UH110XV60C | R-454B | - - - | - - - | - - - | 42000 | 15.2 | 13 | No | 215856327 | All | USA,Canada | No
EL16KC1-042-230A** | L42/60U+TXV | EL180UH080NE48B | R-454B | - - - | - - - | - - - | 41000 | 15.2 | 12.5 | No | 215855789 | All | USA | No
EL16KC1-042-230A** | L42/60U+TXV | EL180UH100NE60C | R-454B | - - - | - - - | - - - | 41500 | 15.2 | 12.5 | No | 215855801 | All | USA | No
EL16KC1-042-230A** | L42/60U+TXV | EL195UH080NE48C | R-454B | - - - | - - - | - - - | 42000 | 15 | 12.5 | No | 217561812 | All | USA | No
EL16KC1-042-230A** | L42/60U+TXV | EL196UH090XE48C | R-454B | - - - | - - - | - - - | 42000 | 15.2 | 13 | No | 215855814 | All | USA,Canada | No
EL16KC1-042-230A** | L42/60U+TXV | EL196UH110XE60C | R-454B | - - - | - - - | - - - | 42000 | 15.2 | 13 | No | 215855826 | All | USA,Canada | No
EL16KC1-042-230A** | L42/60U+TXV | EL280UH090E48B | R-454B | - - - | - - - | - - - | 42000 | 15.2 | 13 | No | 215855836 | All | USA | No
EL16KC1-042-230A** | L42/60U+TXV | EL280UH090XE48B | R-454B | - - - | - - - | - - - | 42000 | 15.2 | 13 | No | 215855844 | All | USA | No
EL16KC1-042-230A** | L42/60U+TXV | EL280UH110E48C | R-454B | - - - | - - - | - - - | 42000 | 15.2 | 13 | No | 215855854 | All | USA | No
EL16KC1-042-230A** | L42/60U+TXV | EL280UH110E60C | R-454B | - - - | - - - | - - - | 42000 | 15.2 | 13 | No | 215855866 | All | USA | No
EL16KC1-042-230A** | L42/60U+TXV | EL280UH110XE60C | R-454B | - - - | - - - | - - - | 42000 | 15.2 | 13 | No | 215855878 | All | USA | No
EL16KC1-042-230A** | L42/60U+TXV | EL297UH090XE48C | R-454B | - - - | - - - | - - - | 42000 | 15.2 | 13 | No | 215855890 | All | USA,Canada | No
EL16KC1-042-230A** | L42/60U+TXV | EL297UH090XV48C | R-454B | - - - | - - - | - - - | 42000 | 15.2 | 12.5 | No | 215855902 | All | USA,Canada | No
EL16KC1-042-230A** | L42/60U+TXV | EL297UH090XV60C | R-454B | - - - | - - - | - - - | 42000 | 15.2 | 12.5 | No | 215855914 | All | USA,Canada | No
EL16KC1-042-230A** | L42/60U+TXV | EL297UH110XE60C | R-454B | - - - | - - - | - - - | 42000 | 15.2 | 13 | No | 215855926 | All | USA,Canada | No
EL16KC1-042-230A** | L42/60U+TXV | EL297UH110XV48C | R-454B | - - - | - - - | - - - | 42000 | 15.2 | 13 | No | 215855938 | All | USA,Canada | No
EL16KC1-042-230A** | L42/60U+TXV | EL297UH110XV60C | R-454B | - - - | - - - | - - - | 42000 | 15.2 | 13 | No | 215855950 | All | USA,Canada | No
EL16KC1-042-230A** | L42/60U+TXV | EL297UH135XE60D | R-454B | - - - | - - - | - - - | 40500 | 15 | 12.5 | No | 217160409 | All | USA,Canada | No
EL16KC1-042-230A** | L42/60U+TXV | EL297UH135XV60D | R-454B | - - - | - - - | - - - | 40500 | 15 | 12.5 | No | 217160425 | All | USA,Canada | No
EL16KC1-042-230A** | L42/60U+TXV | ML180UH070V48B | R-454B | - - - | - - - | - - - | 40000 | 16 | 13 | No | 215855978 | All | USA | No
EL16KC1-042-230A** | L42/60U+TXV | ML180UH090E48B | R-454B | - - - | - - - | - - - | 40000 | 15.2 | 13.5 | No | 215855986 | All | USA | No
EL16KC1-042-230A** | L42/60U+TXV | ML180UH090E60C | R-454B | - - - | - - - | - - - | 42000 | 15.2 | 13 | No | 215855996 | All | USA | No
EL16KC1-042-230A** | L42/60U+TXV | ML180UH090V48B | R-454B | - - - | - - - | - - - | 41500 | 15.2 | 12.5 | No | 215856006 | All | USA | No
EL16KC1-042-230A** | L42/60U+TXV | ML180UH090XE48B | R-454B | - - - | - - - | - - - | 40000 | 15.2 | 13.5 | No | 215856014 | All | USA | No
EL16KC1-042-230A** | L42/60U+TXV | ML180UH110E60C | R-454B | - - - | - - - | - - - | 42000 | 15.2 | 13 | No | 215856024 | All | USA | No
EL16KC1-042-230A** | L42/60U+TXV | ML180UH110V60C | R-454B | - - - | - - - | - - - | 42000 | 15.2 | 13 | No | 215856036 | All | USA | No
EL16KC1-042-230A** | L42/60U+TXV | ML180UH110XE60C | R-454B | - - - | - - - | - - - | 42000 | 15.2 | 13 | No | 215856048 | All | USA | No
EL16KC1-042-230A** | L42/60U+TXV | ML193UH090XE48C | R-454B | - - - | - - - | - - - | 41500 | 15.2 | 13 | No | 215856070 | All | USA | No
EL16KC1-042-230A** | L42/60U+TXV | ML193UH110XE48C | R-454B | - - - | - - - | - - - | 41500 | 15.2 | 13 | No | 215856084 | All | USA | No
EL16KC1-042-230A** | L42/60U+TXV | ML193UH110XE60C | R-454B | - - - | - - - | - - - | 42000 | 15.2 | 13 | No | 215856098 | All | USA | No
EL16KC1-042-230A** | L42/60U+TXV | ML196UH070XE48B | R-454B | - - - | - - - | - - - | 40500 | 14.5 | 12.5 | No | 215856110 | All | USA,Canada | No
EL16KC1-042-230A** | L42/60U+TXV | ML196UH090XE48C | R-454B | - - - | - - - | - - - | 41500 | 15.2 | 13 | No | 215856122 | All | USA,Canada | No
EL16KC1-042-230A** | L42/60U+TXV | ML196UH090XE60C | R-454B | - - - | - - - | - - - | 42000 | 15.2 | 13 | No | 215856136 | All | USA,Canada | No
EL16KC1-042-230A** | L42/60U+TXV | ML196UH110XE60C | R-454B | - - - | - - - | - - - | 42000 | 15.2 | 13 | No | 215856150 | All | USA,Canada | No
EL16KC1-042-230A** | L42/60U+TXV | ML296UH090XV48C | R-454B | - - - | - - - | - - - | 43000 | 15.2 | 13 | No | 217160441 | All | USA,Canada | No
EL16KC1-042-230A** | L42/60U+TXV | ML296UH110XV60C | R-454B | - - - | - - - | - - - | 43000 | 15.2 | 13 | No | 217160461 | All | USA,Canada | No
EL16KC1-042-230A** | L42/60U+TXV | SL280UH080NV48B | R-454B | - - - | - - - | - - - | 42000 | 15.2 | 13 | No | 215856171 | All | USA | No
EL16KC1-042-230A** | L42/60U+TXV | SL280UH080NV60C | R-454B | - - - | - - - | - - - | 42000 | 15.2 | 13 | No | 215856183 | All | USA | No
EL16KC1-042-230A** | L42/60U+TXV | SL280UH090V48B | R-454B | - - - | - - - | - - - | 42000 | 15.2 | 13 | No | 215856195 | All | USA | No
EL16KC1-042-230A** | L42/60U+TXV | SL280UH090V60C | R-454B | - - - | - - - | - - - | 42000 | 15.2 | 13 | No | 215856207 | All | USA | No
EL16KC1-042-230A** | L42/60U+TXV | SL280UH090XV48B | R-454B | - - - | - - - | - - - | 42000 | 15.2 | 13 | No | 215856219 | All | USA | No
EL16KC1-042-230A** | L42/60U+TXV | SL280UH090XV60C | R-454B | - - - | - - - | - - - | 42000 | 15.2 | 13 | No | 215856231 | All | USA | No
EL16KC1-042-230A** | L42/60U+TXV | SL280UH100NV60C | R-454B | - - - | - - - | - - - | 42000 | 15.2 | 13 | No | 215856245 | All | USA | No
EL16KC1-042-230A** | L42/60U+TXV | SL280UH110V60C | R-454B | - - - | - - - | - - - | 42000 | 15.2 | 13 | No | 215856259 | All | USA | No
EL16KC1-042-230A** | L42/60U+TXV | SL280UH110XV60C | R-454B | - - - | - - - | - - - | 42000 | 15.2 | 13 | No | 215856273 | All | USA | No
EL16KC1-042-230A** | L42/60U+TXV | SL280UH135V60D | R-454B | - - - | - - - | - - - | 40500 | 15 | 12.5 | No | 217160523 | All | USA | No
EL16KC1-042-230A** | L42/60U+TXV | SLP99UH090XV48C | R-454B | - - - | - - - | - - - | 42000 | 15.2 | 12.5 | No | 215856296 | All | USA,Canada | No
EL16KC1-042-230A** | L42/60U+TXV | SLP99UH090XV60C | R-454B | - - - | - - - | - - - | 42000 | 15.2 | 12.5 | No | 215856310 | All | USA,Canada | No
EL16KC1-042-230A** | L42/60U+TXV | SLP99UH110XV60C | R-454B | - - - | - - - | - - - | 42000 | 15.2 | 12.5 | No | 215856324 | All | USA,Canada | No
EL16KC1-042-230A** | L42/60U+TXV+LEFE5 | - - - | R-454B | - - - | - - - | - - - | 41500 | 15.2 | 12.5 | No | 217285848 | All | USA,Canada | No
EL16KC1-042-230A** | L42/60V+TXV | EL180UH080NE48B | R-454B | - - - | - - - | - - - | 41500 | 15.2 | 13 | No | 215855793 | All | USA | No
EL16KC1-042-230A** | L42/60V+TXV | EL180UH100NE60C | R-454B | - - - | - - - | - - - | 42000 | 15.2 | 13 | No | 215855803 | All | USA | No
EL16KC1-042-230A** | L42/60V+TXV | EL195UH080NE48C | R-454B | - - - | - - - | - - - | 42000 | 15.2 | 13 | No | 217561817 | All | USA | No
EL16KC1-042-230A** | L42/60V+TXV | EL196UH090XE48C | R-454B | - - - | - - - | - - - | 42000 | 15.2 | 13.5 | No | 215855816 | All | USA,Canada | No
EL16KC1-042-230A** | L42/60V+TXV | EL196UH110XE60C | R-454B | - - - | - - - | - - - | 42000 | 15.2 | 13.5 | No | 215855828 | All | USA,Canada | No
EL16KC1-042-230A** | L42/60V+TXV | EL280UH090E48B | R-454B | - - - | - - - | - - - | 42000 | 15.2 | 13.5 | No | 215855840 | All | USA | No
EL16KC1-042-230A** | L42/60V+TXV | EL280UH090XE48B | R-454B | - - - | - - - | - - - | 42000 | 15.2 | 13.5 | No | 215855848 | All | USA | No
EL16KC1-042-230A** | L42/60V+TXV | EL280UH110E48C | R-454B | - - - | - - - | - - - | 42000 | 15.2 | 13.5 | No | 215855856 | All | USA | No
EL16KC1-042-230A** | L42/60V+TXV | EL280UH110E60C | R-454B | - - - | - - - | - - - | 42000 | 15.2 | 13 | No | 215855868 | All | USA | No
EL16KC1-042-230A** | L42/60V+TXV | EL280UH110XE60C | R-454B | - - - | - - - | - - - | 42000 | 15.2 | 13 | No | 215855880 | All | USA | No
EL16KC1-042-230A** | L42/60V+TXV | EL297UH090XE48C | R-454B | - - - | - - - | - - - | 42000 | 15.2 | 13.5 | No | 215855892 | All | USA,Canada | No
EL16KC1-042-230A** | L42/60V+TXV | EL297UH090XV48C | R-454B | - - - | - - - | - - - | 42000 | 15.2 | 13 | No | 215855904 | All | USA,Canada | No
EL16KC1-042-230A** | L42/60V+TXV | EL297UH090XV60C | R-454B | - - - | - - - | - - - | 42000 | 15.2 | 13 | No | 215855916 | All | USA,Canada | No
EL16KC1-042-230A** | L42/60V+TXV | EL297UH110XE60C | R-454B | - - - | - - - | - - - | 42000 | 15.2 | 13.5 | No | 215855928 | All | USA,Canada | No
EL16KC1-042-230A** | L42/60V+TXV | EL297UH110XV48C | R-454B | - - - | - - - | - - - | 42000 | 15.2 | 13 | No | 215855940 | All | USA,Canada | No
EL16KC1-042-230A** | L42/60V+TXV | EL297UH110XV60C | R-454B | - - - | - - - | - - - | 40000 | 15.2 | 13.5 | No | 215855952 | All | USA,Canada | No
EL16KC1-042-230A** | L42/60V+TXV | EL297UH135XE60D | R-454B | - - - | - - - | - - - | 41500 | 15.2 | 13 | No | 217160413 | All | USA,Canada | No
EL16KC1-042-230A** | L42/60V+TXV | EL297UH135XV60D | R-454B | - - - | - - - | - - - | 41500 | 15.2 | 13 | No | 217160429 | All | USA,Canada | No
EL16KC1-042-230A** | L42/60V+TXV | ML180UH070V48B | R-454B | - - - | - - - | - - - | 41000 | 16 | 13 | No | 215855982 | All | USA | No
EL16KC1-042-230A** | L42/60V+TXV | ML180UH090E48B | R-454B | - - - | - - - | - - - | 42000 | 15.2 | 13.5 | No | 215855990 | All | USA | No
EL16KC1-042-230A** | L42/60V+TXV | ML180UH090E60C | R-454B | - - - | - - - | - - - | 42000 | 15.2 | 13.5 | No | 215855998 | All | USA | No
EL16KC1-042-230A** | L42/60V+TXV | ML180UH090V48B | R-454B | - - - | - - - | - - - | 41500 | 15.2 | 13 | No | 215856010 | All | USA | No
EL16KC1-042-230A** | L42/60V+TXV | ML180UH090XE48B | R-454B | - - - | - - - | - - - | 41000 | 15.2 | 13.5 | No | 215856018 | All | USA | No
EL16KC1-042-230A** | L42/60V+TXV | ML180UH110E60C | R-454B | - - - | - - - | - - - | 42000 | 15.2 | 13.5 | No | 215856026 | All | USA | No
EL16KC1-042-230A** | L42/60V+TXV | ML180UH110V60C | R-454B | - - - | - - - | - - - | 41000 | 16 | 13 | No | 215856038 | All | USA | No
EL16KC1-042-230A** | L42/60V+TXV | ML180UH110XE60C | R-454B | - - - | - - - | - - - | 42000 | 15.2 | 13.5 | No | 215856050 | All | USA | No
EL16KC1-042-230A** | L42/60V+TXV | ML193UH090XE48C | R-454B | - - - | - - - | - - - | 42000 | 15.2 | 13 | No | 215856072 | All | USA | No
EL16KC1-042-230A** | L42/60V+TXV | ML193UH110XE48C | R-454B | - - - | - - - | - - - | 42000 | 15.2 | 13 | No | 215856086 | All | USA | No
EL16KC1-042-230A** | L42/60V+TXV | ML193UH110XE60C | R-454B | - - - | - - - | - - - | 42000 | 15.2 | 13 | No | 215856100 | All | USA | No
EL16KC1-042-230A** | L42/60V+TXV | ML196UH070XE48B | R-454B | - - - | - - - | - - - | 41000 | 14.5 | 12.5 | No | 215856114 | All | USA,Canada | No
EL16KC1-042-230A** | L42/60V+TXV | ML196UH090XE48C | R-454B | - - - | - - - | - - - | 42000 | 15.2 | 13 | No | 215856124 | All | USA,Canada | No
EL16KC1-042-230A** | L42/60V+TXV | ML196UH090XE60C | R-454B | - - - | - - - | - - - | 42000 | 15.2 | 13.5 | No | 215856138 | All | USA,Canada | No
EL16KC1-042-230A** | L42/60V+TXV | ML196UH110XE60C | R-454B | - - - | - - - | - - - | 42000 | 15.2 | 13 | No | 215856152 | All | USA,Canada | No
EL16KC1-042-230A** | L42/60V+TXV | ML296UH090XV48C | R-454B | - - - | - - - | - - - | 43000 | 15.2 | 13 | No | 217160445 | All | USA,Canada | No
EL16KC1-042-230A** | L42/60V+TXV | ML296UH110XV60C | R-454B | - - - | - - - | - - - | 43500 | 15.2 | 13 | No | 217160465 | All | USA,Canada | No
EL16KC1-042-230A** | L42/60V+TXV | SL280UH080NV48B | R-454B | - - - | - - - | - - - | 42000 | 15.2 | 13 | No | 215856175 | All | USA | No
EL16KC1-042-230A** | L42/60V+TXV | SL280UH080NV60C | R-454B | - - - | - - - | - - - | 41500 | 15.2 | 13.5 | No | 215856185 | All | USA | No
EL16KC1-042-230A** | L42/60V+TXV | SL280UH090V48B | R-454B | - - - | - - - | - - - | 40000 | 15.2 | 13.5 | No | 215856199 | All | USA | No
EL16KC1-042-230A** | L42/60V+TXV | SL280UH090V60C | R-454B | - - - | - - - | - - - | 42000 | 15.2 | 13 | No | 215856209 | All | USA | No
EL16KC1-042-230A** | L42/60V+TXV | SL280UH090XV48B | R-454B | - - - | - - - | - - - | 40000 | 15.2 | 13.5 | No | 215856223 | All | USA | No
EL16KC1-042-230A** | L42/60V+TXV | SL280UH090XV60C | R-454B | - - - | - - - | - - - | 42000 | 15.2 | 13 | No | 215856233 | All | USA | No
EL16KC1-042-230A** | L42/60V+TXV | SL280UH100NV60C | R-454B | - - - | - - - | - - - | 42000 | 15.2 | 13 | No | 215856247 | All | USA | No
EL16KC1-042-230A** | L42/60V+TXV | SL280UH110V60C | R-454B | - - - | - - - | - - - | 42000 | 15.2 | 13 | No | 215856261 | All | USA | No
EL16KC1-042-230A** | L42/60V+TXV | SL280UH110XV60C | R-454B | - - - | - - - | - - - | 42000 | 15.2 | 13 | No | 215856275 | All | USA | No
EL16KC1-042-230A** | L42/60V+TXV | SL280UH135V60D | R-454B | - - - | - - - | - - - | 41500 | 15.2 | 13 | No | 217160527 | All | USA | No
EL16KC1-042-230A** | L42/60V+TXV | SLP99UH090XV48C | R-454B | - - - | - - - | - - - | 42000 | 15.2 | 13 | No | 215856298 | All | USA,Canada | No
EL16KC1-042-230A** | L42/60V+TXV | SLP99UH090XV60C | R-454B | - - - | - - - | - - - | 42000 | 15.2 | 13 | No | 215856312 | All | USA,Canada | No
EL16KC1-042-230A** | L42/60V+TXV | SLP99UH110XV60C | R-454B | - - - | - - - | - - - | 42000 | 15.2 | 13 | No | 215856326 | All | USA,Canada | No
EL16KC1-042-230A** | L42/60V+TXV+LEFE5 | - - - | R-454B | - - - | - - - | - - - | 42000 | 15.2 | 13 | No | 217285853 | All | USA,Canada | No
EL16KC1-042-230A** | L42/60Y+TXV | EL180UH080NE48B | R-454B | - - - | - - - | - - - | 41500 | 15.2 | 13.5 | No | 216703242 | All | USA | No
EL16KC1-042-230A** | L42/60Y+TXV | EL180UH100NE60C | R-454B | - - - | - - - | - - - | 42000 | 15.2 | 13 | No | 215855806 | All | USA | No
EL16KC1-042-230A** | L42/60Y+TXV | EL196UH090XE48C | R-454B | - - - | - - - | - - - | 42000 | 16 | 13 | No | 215855819 | All | USA,Canada | No
EL16KC1-042-230A** | L42/60Y+TXV | EL196UH110XE60C | R-454B | - - - | - - - | - - - | 42000 | 16 | 13.5 | No | 215855831 | All | USA,Canada | No
EL16KC1-042-230A** | L42/60Y+TXV | EL280UH110E48C | R-454B | - - - | - - - | - - - | 42000 | 16 | 14 | No | 215855859 | All | USA | No
EL16KC1-042-230A** | L42/60Y+TXV | EL280UH110E60C | R-454B | - - - | - - - | - - - | 42000 | 16 | 13.5 | No | 215855871 | All | USA | No
EL16KC1-042-230A** | L42/60Y+TXV | EL280UH110XE60C | R-454B | - - - | - - - | - - - | 42000 | 16 | 13.5 | No | 215855883 | All | USA | No
EL16KC1-042-230A** | L42/60Y+TXV | EL297UH090XE48C | R-454B | - - - | - - - | - - - | 42000 | 16 | 13 | No | 215855895 | All | USA,Canada | No
EL16KC1-042-230A** | L42/60Y+TXV | EL297UH090XV48C | R-454B | - - - | - - - | - - - | 42000 | 15.2 | 13.5 | No | 215855907 | All | USA,Canada | No
EL16KC1-042-230A** | L42/60Y+TXV | EL297UH090XV60C | R-454B | - - - | - - - | - - - | 42000 | 15.2 | 13.5 | No | 215855919 | All | USA,Canada | No
EL16KC1-042-230A** | L42/60Y+TXV | EL297UH110XE60C | R-454B | - - - | - - - | - - - | 42000 | 16 | 13 | No | 215855931 | All | USA,Canada | No
EL16KC1-042-230A** | L42/60Y+TXV | EL297UH110XV48C | R-454B | - - - | - - - | - - - | 42000 | 16 | 13 | No | 215855943 | All | USA,Canada | No
EL16KC1-042-230A** | L42/60Y+TXV | EL297UH110XV60C | R-454B | - - - | - - - | - - - | 41500 | 16 | 13.5 | No | 215855955 | All | USA,Canada | No
EL16KC1-042-230A** | L42/60Y+TXV | EL297UH135XE60D | R-454B | - - - | - - - | - - - | 42000 | 15.2 | 13 | No | 215855959 | All | USA,Canada | No
EL16KC1-042-230A** | L42/60Y+TXV | EL297UH135XV60D | R-454B | - - - | - - - | - - - | 42000 | 15.2 | 13.5 | No | 215855968 | All | USA,Canada | No
EL16KC1-042-230A** | L42/60Y+TXV | ML180UH090E60C | R-454B | - - - | - - - | - - - | 42000 | 16 | 14 | No | 215856001 | All | USA | No
EL16KC1-042-230A** | L42/60Y+TXV | ML180UH090XE48B | R-454B | - - - | - - - | - - - | 41500 | 16 | 13.5 | No | 216703252 | All | USA | No
EL16KC1-042-230A** | L42/60Y+TXV | ML180UH110E60C | R-454B | - - - | - - - | - - - | 42000 | 16 | 13 | No | 215856029 | All | USA | No
EL16KC1-042-230A** | L42/60Y+TXV | ML180UH110V60C | R-454B | - - - | - - - | - - - | 42000 | 16 | 14 | No | 215856041 | All | USA | No
EL16KC1-042-230A** | L42/60Y+TXV | ML180UH110XE60C | R-454B | - - - | - - - | - - - | 42000 | 16 | 13 | No | 215856053 | All | USA | No
EL16KC1-042-230A** | L42/60Y+TXV | ML180UH135E60D | R-454B | - - - | - - - | - - - | 42000 | 15.2 | 13 | No | 215856057 | All | USA | No
EL16KC1-042-230A** | L42/60Y+TXV | ML193UH090XE48C | R-454B | - - - | - - - | - - - | 41500 | 15.2 | 13.5 | No | 215856075 | All | USA | No
EL16KC1-042-230A** | L42/60Y+TXV | ML193UH110XE48C | R-454B | - - - | - - - | - - - | 42000 | 16 | 13 | No | 215856089 | All | USA | No
EL16KC1-042-230A** | L42/60Y+TXV | ML193UH110XE60C | R-454B | - - - | - - - | - - - | 42000 | 16 | 13 | No | 215856103 | All | USA | No
EL16KC1-042-230A** | L42/60Y+TXV | ML196UH090XE48C | R-454B | - - - | - - - | - - - | 42000 | 16 | 13 | No | 215856127 | All | USA,Canada | No
EL16KC1-042-230A** | L42/60Y+TXV | ML196UH090XE60C | R-454B | - - - | - - - | - - - | 42000 | 16 | 13 | No | 215856141 | All | USA,Canada | No
EL16KC1-042-230A** | L42/60Y+TXV | ML196UH110XE60C | R-454B | - - - | - - - | - - - | 42000 | 16 | 13 | No | 215856155 | All | USA,Canada | No
EL16KC1-042-230A** | L42/60Y+TXV | ML196UH135XE60D | R-454B | - - - | - - - | - - - | 42000 | 15.2 | 13 | No | 215856160 | All | USA,Canada | No
EL16KC1-042-230A** | L42/60Y+TXV | SL280UH080NV60C | R-454B | - - - | - - - | - - - | 42000 | 16 | 13.5 | No | 215856188 | All | USA | No
EL16KC1-042-230A** | L42/60Y+TXV | SL280UH090V60C | R-454B | - - - | - - - | - - - | 42000 | 15.2 | 13.5 | No | 215856212 | All | USA | No
EL16KC1-042-230A** | L42/60Y+TXV | SL280UH090XV60C | R-454B | - - - | - - - | - - - | 42000 | 15.2 | 13.5 | No | 215856236 | All | USA | No
EL16KC1-042-230A** | L42/60Y+TXV | SL280UH100NV60C | R-454B | - - - | - - - | - - - | 42000 | 16 | 13 | No | 215856250 | All | USA | No
EL16KC1-042-230A** | L42/60Y+TXV | SL280UH110V60C | R-454B | - - - | - - - | - - - | 42000 | 16 | 13 | No | 215856264 | All | USA | No
EL16KC1-042-230A** | L42/60Y+TXV | SL280UH110XV60C | R-454B | - - - | - - - | - - - | 42000 | 16 | 13 | No | 215856278 | All | USA | No
EL16KC1-042-230A** | L42/60Y+TXV | SL280UH135V60D | R-454B | - - - | - - - | - - - | 42000 | 15.2 | 13 | No | 215856283 | All | USA | No
EL16KC1-042-230A** | L42/60Y+TXV | SLP99UH090XV48C | R-454B | - - - | - - - | - - - | 42000 | 15.2 | 13.5 | No | 215856301 | All | USA,Canada | No
EL16KC1-042-230A** | L42/60Y+TXV | SLP99UH090XV60C | R-454B | - - - | - - - | - - - | 42000 | 15.2 | 13.5 | No | 215856315 | All | USA,Canada | No
EL16KC1-042-230A** | L42/60Y+TXV | SLP99UH110XV60C | R-454B | - - - | - - - | - - - | 42000 | 15.2 | 13.5 | No | 215856329 | All | USA,Canada | No
EL16KC1-042-230A** | L42/60Y+TXV | SLP99UH135XV60D | R-454B | - - - | - - - | - - - | 42000 | 15.2 | 13 | No | 215856334 | All | USA,Canada | No
EL16KC1-042-230A** | L42/60Y+TXV+TD | - - - | R-454B | - - - | - - - | - - - | 41500 | 14.3 | 11.7 | No | 215862517 | All | USA,Canada | No
EL16KC1-042-230A** | L42/60Z+TXV | EL180UH080NE48B | R-454B | - - - | - - - | - - - | 41500 | 15.2 | 13.5 | No | 216703241 | All | USA | No
EL16KC1-042-230A** | L42/60Z+TXV | EL180UH100NE60C | R-454B | - - - | - - - | - - - | 42000 | 15.2 | 13 | No | 215855805 | All | USA | No
EL16KC1-042-230A** | L42/60Z+TXV | EL195UH080NE48C | R-454B | - - - | - - - | - - - | 42000 | 15.2 | 13 | No | 217561818 | All | USA | No
EL16KC1-042-230A** | L42/60Z+TXV | EL196UH090XE48C | R-454B | - - - | - - - | - - - | 42000 | 16 | 13 | No | 215855818 | All | USA,Canada | No
EL16KC1-042-230A** | L42/60Z+TXV | EL196UH110XE60C | R-454B | - - - | - - - | - - - | 42000 | 16 | 13.5 | No | 215855830 | All | USA,Canada | No
EL16KC1-042-230A** | L42/60Z+TXV | EL280UH110E48C | R-454B | - - - | - - - | - - - | 42000 | 16 | 14 | No | 215855858 | All | USA | No
EL16KC1-042-230A** | L42/60Z+TXV | EL280UH110E60C | R-454B | - - - | - - - | - - - | 42000 | 16 | 13.5 | No | 215855870 | All | USA | No
EL16KC1-042-230A** | L42/60Z+TXV | EL280UH110XE60C | R-454B | - - - | - - - | - - - | 42000 | 16 | 13.5 | No | 215855882 | All | USA | No
EL16KC1-042-230A** | L42/60Z+TXV | EL297UH090XE48C | R-454B | - - - | - - - | - - - | 42000 | 16 | 13 | No | 215855894 | All | USA,Canada | No
EL16KC1-042-230A** | L42/60Z+TXV | EL297UH090XV48C | R-454B | - - - | - - - | - - - | 42000 | 15.2 | 13.5 | No | 215855906 | All | USA,Canada | No
EL16KC1-042-230A** | L42/60Z+TXV | EL297UH090XV60C | R-454B | - - - | - - - | - - - | 42000 | 15.2 | 13.5 | No | 215855918 | All | USA,Canada | No
EL16KC1-042-230A** | L42/60Z+TXV | EL297UH110XE60C | R-454B | - - - | - - - | - - - | 42000 | 16 | 13 | No | 215855930 | All | USA,Canada | No
EL16KC1-042-230A** | L42/60Z+TXV | EL297UH110XV48C | R-454B | - - - | - - - | - - - | 42000 | 16 | 13 | No | 215855942 | All | USA,Canada | No
EL16KC1-042-230A** | L42/60Z+TXV | EL297UH110XV60C | R-454B | - - - | - - - | - - - | 41500 | 16 | 13.5 | No | 215855954 | All | USA,Canada | No
EL16KC1-042-230A** | L42/60Z+TXV | EL297UH135XE60D | R-454B | - - - | - - - | - - - | 42000 | 15.2 | 13 | No | 215855958 | All | USA,Canada | No
EL16KC1-042-230A** | L42/60Z+TXV | EL297UH135XV60D | R-454B | - - - | - - - | - - - | 42000 | 15.2 | 13.5 | No | 215855967 | All | USA,Canada | No
EL16KC1-042-230A** | L42/60Z+TXV | ML180UH090E60C | R-454B | - - - | - - - | - - - | 42000 | 16 | 14 | No | 215856000 | All | USA | No
EL16KC1-042-230A** | L42/60Z+TXV | ML180UH090XE48B | R-454B | - - - | - - - | - - - | 41500 | 16 | 13.5 | No | 216703251 | All | USA | No
EL16KC1-042-230A** | L42/60Z+TXV | ML180UH110E60C | R-454B | - - - | - - - | - - - | 42000 | 16 | 13 | No | 215856028 | All | USA | No
EL16KC1-042-230A** | L42/60Z+TXV | ML180UH110V60C | R-454B | - - - | - - - | - - - | 42000 | 16 | 14 | No | 215856040 | All | USA | No
EL16KC1-042-230A** | L42/60Z+TXV | ML180UH110XE60C | R-454B | - - - | - - - | - - - | 42000 | 16 | 13 | No | 215856052 | All | USA | No
EL16KC1-042-230A** | L42/60Z+TXV | ML180UH135E60D | R-454B | - - - | - - - | - - - | 42000 | 15.2 | 13 | No | 215856056 | All | USA | No
EL16KC1-042-230A** | L42/60Z+TXV | ML193UH090XE48C | R-454B | - - - | - - - | - - - | 41500 | 15.2 | 13.5 | No | 215856074 | All | USA | No
EL16KC1-042-230A** | L42/60Z+TXV | ML193UH110XE48C | R-454B | - - - | - - - | - - - | 42000 | 16 | 13 | No | 215856088 | All | USA | No
EL16KC1-042-230A** | L42/60Z+TXV | ML193UH110XE60C | R-454B | - - - | - - - | - - - | 42000 | 16 | 13 | No | 215856102 | All | USA | No
EL16KC1-042-230A** | L42/60Z+TXV | ML196UH090XE48C | R-454B | - - - | - - - | - - - | 42000 | 16 | 13 | No | 215856126 | All | USA,Canada | No
EL16KC1-042-230A** | L42/60Z+TXV | ML196UH090XE60C | R-454B | - - - | - - - | - - - | 42000 | 16 | 13 | No | 215856140 | All | USA,Canada | No
EL16KC1-042-230A** | L42/60Z+TXV | ML196UH110XE60C | R-454B | - - - | - - - | - - - | 42000 | 16 | 13 | No | 215856154 | All | USA,Canada | No
EL16KC1-042-230A** | L42/60Z+TXV | ML196UH135XE60D | R-454B | - - - | - - - | - - - | 42000 | 15.2 | 13 | No | 215856159 | All | USA,Canada | No
EL16KC1-042-230A** | L42/60Z+TXV | ML296UH090XV48C | R-454B | - - - | - - - | - - - | 43000 | 15.2 | 13.5 | No | 217160446 | All | USA,Canada | No
EL16KC1-042-230A** | L42/60Z+TXV | ML296UH110XV60C | R-454B | - - - | - - - | - - - | 44000 | 16 | 13 | No | 217160466 | All | USA,Canada | No
EL16KC1-042-230A** | L42/60Z+TXV | SL280UH080NV60C | R-454B | - - - | - - - | - - - | 42000 | 16 | 13.5 | No | 215856187 | All | USA | No
EL16KC1-042-230A** | L42/60Z+TXV | SL280UH090V60C | R-454B | - - - | - - - | - - - | 42000 | 15.2 | 13.5 | No | 215856211 | All | USA | No
EL16KC1-042-230A** | L42/60Z+TXV | SL280UH090XV60C | R-454B | - - - | - - - | - - - | 42000 | 15.2 | 13.5 | No | 215856235 | All | USA | No
EL16KC1-042-230A** | L42/60Z+TXV | SL280UH100NV60C | R-454B | - - - | - - - | - - - | 42000 | 16 | 13 | No | 215856249 | All | USA | No
EL16KC1-042-230A** | L42/60Z+TXV | SL280UH110V60C | R-454B | - - - | - - - | - - - | 42000 | 16 | 13 | No | 215856263 | All | USA | No
EL16KC1-042-230A** | L42/60Z+TXV | SL280UH110XV60C | R-454B | - - - | - - - | - - - | 42000 | 16 | 13 | No | 215856277 | All | USA | No
EL16KC1-042-230A** | L42/60Z+TXV | SL280UH135V60D | R-454B | - - - | - - - | - - - | 42000 | 15.2 | 13 | No | 215856282 | All | USA | No
EL16KC1-042-230A** | L42/60Z+TXV | SLP99UH090XV48C | R-454B | - - - | - - - | - - - | 42000 | 15.2 | 13.5 | No | 215856300 | All | USA,Canada | No
EL16KC1-042-230A** | L42/60Z+TXV | SLP99UH090XV60C | R-454B | - - - | - - - | - - - | 42000 | 15.2 | 13.5 | No | 215856314 | All | USA,Canada | No
EL16KC1-042-230A** | L42/60Z+TXV | SLP99UH110XV60C | R-454B | - - - | - - - | - - - | 42000 | 15.2 | 13.5 | No | 215856328 | All | USA,Canada | No
EL16KC1-042-230A** | L42/60Z+TXV | SLP99UH135XV60D | R-454B | - - - | - - - | - - - | 42000 | 15.2 | 13 | No | 215856333 | All | USA,Canada | No
EL16KC1-042-230A** | L42/60Z+TXV+LEFE5 | - - - | R-454B | - - - | - - - | - - - | 42000 | 15.2 | 13 | No | 217285359 | All | USA,Canada | No
EL16KC1-042-230A** | L42/60Z+TXV+TD | - - - | R-454B | - - - | - - - | - - - | 41500 | 14.3 | 11.7 | No | 215862516 | All | USA,Canada | No
EL16KC1-042-230A** | L42/61K+TXV | EL180UH080NE48B | R-454B | - - - | - - - | - - - | 41500 | 15.2 | 12.5 | No | 215890125 | All | USA | No
EL16KC1-042-230A** | L42/61K+TXV | EL180UH100NE60C | R-454B | - - - | - - - | - - - | 42000 | 15.2 | 12.5 | No | 215890131 | All | USA | No
EL16KC1-042-230A** | L42/61K+TXV | EL196UH090XE48C | R-454B | - - - | - - - | - - - | 42000 | 15.2 | 13 | No | 215890138 | All | USA,Canada | No
EL16KC1-042-230A** | L42/61K+TXV | EL196UH110XE60C | R-454B | - - - | - - - | - - - | 42000 | 15.2 | 13 | No | 215890145 | All | USA,Canada | No
EL16KC1-042-230A** | L42/61K+TXV | EL280UH090E48B | R-454B | - - - | - - - | - - - | 42000 | 15.2 | 13 | No | 215890152 | All | USA | No
EL16KC1-042-230A** | L42/61K+TXV | EL280UH090XE48B | R-454B | - - - | - - - | - - - | 42000 | 15.2 | 13 | No | 215890158 | All | USA | No
EL16KC1-042-230A** | L42/61K+TXV | EL280UH110E48C | R-454B | - - - | - - - | - - - | 42000 | 15.2 | 13.5 | No | 215890164 | All | USA | No
EL16KC1-042-230A** | L42/61K+TXV | EL280UH110E60C | R-454B | - - - | - - - | - - - | 42000 | 15.2 | 13 | No | 215890171 | All | USA | No
EL16KC1-042-230A** | L42/61K+TXV | EL280UH110XE60C | R-454B | - - - | - - - | - - - | 42000 | 15.2 | 13 | No | 215890178 | All | USA | No
EL16KC1-042-230A** | L42/61K+TXV | EL297UH090XE48C | R-454B | - - - | - - - | - - - | 42000 | 15.2 | 13 | No | 215890185 | All | USA,Canada | No
EL16KC1-042-230A** | L42/61K+TXV | EL297UH090XV48C | R-454B | - - - | - - - | - - - | 42000 | 15.2 | 13 | No | 215890192 | All | USA,Canada | No
EL16KC1-042-230A** | L42/61K+TXV | EL297UH090XV60C | R-454B | - - - | - - - | - - - | 42000 | 15.2 | 13 | No | 215890199 | All | USA,Canada | No
EL16KC1-042-230A** | L42/61K+TXV | EL297UH110XE60C | R-454B | - - - | - - - | - - - | 42000 | 15.2 | 13 | No | 215890206 | All | USA,Canada | No
EL16KC1-042-230A** | L42/61K+TXV | EL297UH110XV48C | R-454B | - - - | - - - | - - - | 42000 | 15.2 | 13 | No | 215890213 | All | USA,Canada | No
EL16KC1-042-230A** | L42/61K+TXV | EL297UH110XV60C | R-454B | - - - | - - - | - - - | 42000 | 15.2 | 13 | No | 215890220 | All | USA,Canada | No
EL16KC1-042-230A** | L42/61K+TXV | SL280UH080NV48B | R-454B | - - - | - - - | - - - | 42000 | 15.2 | 13 | No | 215890227 | All | USA | No
EL16KC1-042-230A** | L42/61K+TXV | SL280UH080NV60C | R-454B | - - - | - - - | - - - | 42000 | 15.2 | 13 | No | 215890233 | All | USA | No
EL16KC1-042-230A** | L42/61K+TXV | SL280UH090V48B | R-454B | - - - | - - - | - - - | 42000 | 15.2 | 13 | No | 215890239 | All | USA | No
EL16KC1-042-230A** | L42/61K+TXV | SL280UH090V60C | R-454B | - - - | - - - | - - - | 42000 | 15.2 | 13 | No | 215890245 | All | USA | No
EL16KC1-042-230A** | L42/61K+TXV | SL280UH090XV48B | R-454B | - - - | - - - | - - - | 42000 | 15.2 | 13 | No | 215890251 | All | USA | No
EL16KC1-042-230A** | L42/61K+TXV | SL280UH090XV60C | R-454B | - - - | - - - | - - - | 42000 | 15.2 | 13 | No | 215890257 | All | USA | No
EL16KC1-042-230A** | L42/61K+TXV | SL280UH100NV60C | R-454B | - - - | - - - | - - - | 42000 | 15.2 | 13 | No | 215890263 | All | USA | No
EL16KC1-042-230A** | L42/61K+TXV | SL280UH110V60C | R-454B | - - - | - - - | - - - | 42000 | 15.2 | 13 | No | 215890269 | All | USA | No
EL16KC1-042-230A** | L42/61K+TXV | SL280UH110XV60C | R-454B | - - - | - - - | - - - | 42000 | 15.2 | 13 | No | 215890275 | All | USA | No
EL16KC1-042-230A** | L42/61K+TXV | SLP99UH090XV48C | R-454B | - - - | - - - | - - - | 42000 | 15.2 | 13 | No | 215890281 | All | USA,Canada | No
EL16KC1-042-230A** | L42/61K+TXV | SLP99UH090XV60C | R-454B | - - - | - - - | - - - | 42000 | 15.2 | 13 | No | 215890287 | All | USA,Canada | No
EL16KC1-042-230A** | L42/61K+TXV | SLP99UH110XV60C | R-454B | - - - | - - - | - - - | 42000 | 15.2 | 13 | No | 215890293 | All | USA,Canada | No
EL16KC1-042-230A** | L42/61L+TXV | EL180UH080NE48B | R-454B | - - - | - - - | - - - | 41500 | 15.2 | 12.5 | No | 215890124 | All | USA | No
EL16KC1-042-230A** | L42/61L+TXV | EL180UH100NE60C | R-454B | - - - | - - - | - - - | 42000 | 15.2 | 12.5 | No | 215890130 | All | USA | No
EL16KC1-042-230A** | L42/61L+TXV | EL195UH080NE48C | R-454B | - - - | - - - | - - - | 42000 | 15.2 | 12.5 | No | 217561814 | All | USA | No
EL16KC1-042-230A** | L42/61L+TXV | EL196UH090XE48C | R-454B | - - - | - - - | - - - | 42000 | 15.2 | 13 | No | 215890137 | All | USA,Canada | No
EL16KC1-042-230A** | L42/61L+TXV | EL196UH110XE60C | R-454B | - - - | - - - | - - - | 42000 | 15.2 | 13 | No | 215890144 | All | USA,Canada | No
EL16KC1-042-230A** | L42/61L+TXV | EL280UH090E48B | R-454B | - - - | - - - | - - - | 42000 | 15.2 | 13 | No | 215890151 | All | USA | No
EL16KC1-042-230A** | L42/61L+TXV | EL280UH090XE48B | R-454B | - - - | - - - | - - - | 42000 | 15.2 | 13 | No | 215890157 | All | USA | No
EL16KC1-042-230A** | L42/61L+TXV | EL280UH110E48C | R-454B | - - - | - - - | - - - | 42000 | 15.2 | 13.5 | No | 215890163 | All | USA | No
EL16KC1-042-230A** | L42/61L+TXV | EL280UH110E60C | R-454B | - - - | - - - | - - - | 42000 | 15.2 | 13 | No | 215890170 | All | USA | No
EL16KC1-042-230A** | L42/61L+TXV | EL280UH110XE60C | R-454B | - - - | - - - | - - - | 42000 | 15.2 | 13 | No | 215890177 | All | USA | No
EL16KC1-042-230A** | L42/61L+TXV | EL297UH090XE48C | R-454B | - - - | - - - | - - - | 42000 | 15.2 | 13 | No | 215890184 | All | USA,Canada | No
EL16KC1-042-230A** | L42/61L+TXV | EL297UH090XV48C | R-454B | - - - | - - - | - - - | 42000 | 15.2 | 13 | No | 215890191 | All | USA,Canada | No
EL16KC1-042-230A** | L42/61L+TXV | EL297UH090XV60C | R-454B | - - - | - - - | - - - | 42000 | 15.2 | 13 | No | 215890198 | All | USA,Canada | No
EL16KC1-042-230A** | L42/61L+TXV | EL297UH110XE60C | R-454B | - - - | - - - | - - - | 42000 | 15.2 | 13 | No | 215890205 | All | USA,Canada | No
EL16KC1-042-230A** | L42/61L+TXV | EL297UH110XV48C | R-454B | - - - | - - - | - - - | 42000 | 15.2 | 13 | No | 215890212 | All | USA,Canada | No
EL16KC1-042-230A** | L42/61L+TXV | EL297UH110XV60C | R-454B | - - - | - - - | - - - | 42000 | 15.2 | 13 | No | 215890219 | All | USA,Canada | No
EL16KC1-042-230A** | L42/61L+TXV | EL297UH135XE60D | R-454B | - - - | - - - | - - - | 41000 | 15.2 | 12.5 | No | 217160411 | All | USA,Canada | No
EL16KC1-042-230A** | L42/61L+TXV | EL297UH135XV60D | R-454B | - - - | - - - | - - - | 41000 | 15.2 | 13 | No | 217160427 | All | USA,Canada | No
EL16KC1-042-230A** | L42/61L+TXV | ML296UH090XV48C | R-454B | - - - | - - - | - - - | 43000 | 15.2 | 13 | No | 217160443 | All | USA,Canada | No
EL16KC1-042-230A** | L42/61L+TXV | ML296UH110XV60C | R-454B | - - - | - - - | - - - | 43000 | 15.2 | 13 | No | 217160463 | All | USA,Canada | No
EL16KC1-042-230A** | L42/61L+TXV | SL280UH080NV48B | R-454B | - - - | - - - | - - - | 42000 | 15.2 | 13 | No | 215890226 | All | USA | No
EL16KC1-042-230A** | L42/61L+TXV | SL280UH080NV60C | R-454B | - - - | - - - | - - - | 42000 | 15.2 | 13 | No | 215890232 | All | USA | No
EL16KC1-042-230A** | L42/61L+TXV | SL280UH090V48B | R-454B | - - - | - - - | - - - | 42000 | 15.2 | 13 | No | 215890238 | All | USA | No
EL16KC1-042-230A** | L42/61L+TXV | SL280UH090V60C | R-454B | - - - | - - - | - - - | 42000 | 15.2 | 13 | No | 215890244 | All | USA | No
EL16KC1-042-230A** | L42/61L+TXV | SL280UH090XV48B | R-454B | - - - | - - - | - - - | 42000 | 15.2 | 13 | No | 215890250 | All | USA | No
EL16KC1-042-230A** | L42/61L+TXV | SL280UH090XV60C | R-454B | - - - | - - - | - - - | 42000 | 15.2 | 13 | No | 215890256 | All | USA | No
EL16KC1-042-230A** | L42/61L+TXV | SL280UH100NV60C | R-454B | - - - | - - - | - - - | 42000 | 15.2 | 13 | No | 215890262 | All | USA | No
EL16KC1-042-230A** | L42/61L+TXV | SL280UH110V60C | R-454B | - - - | - - - | - - - | 42000 | 15.2 | 13 | No | 215890268 | All | USA | No
EL16KC1-042-230A** | L42/61L+TXV | SL280UH110XV60C | R-454B | - - - | - - - | - - - | 42000 | 15.2 | 13 | No | 215890274 | All | USA | No
EL16KC1-042-230A** | L42/61L+TXV | SL280UH135V60D | R-454B | - - - | - - - | - - - | 41000 | 15.2 | 12.5 | No | 217160525 | All | USA | No
EL16KC1-042-230A** | L42/61L+TXV | SLP99UH090XV48C | R-454B | - - - | - - - | - - - | 42000 | 15.2 | 13 | No | 215890280 | All | USA,Canada | No
EL16KC1-042-230A** | L42/61L+TXV | SLP99UH090XV60C | R-454B | - - - | - - - | - - - | 42000 | 15.2 | 13 | No | 215890286 | All | USA,Canada | No
EL16KC1-042-230A** | L42/61L+TXV | SLP99UH110XV60C | R-454B | - - - | - - - | - - - | 42000 | 15.2 | 13 | No | 215890292 | All | USA,Canada | No
EL16KC1-042-230A** | L42/61L+TXV+LEFE5 | - - - | R-454B | - - - | - - - | - - - | 41500 | 15.2 | 13 | No | 217285850 | All | USA,Canada | No
EL16KC1-042-230A** | L43/61Z+TXV+LEFE5 | - - - | R-454B | - - - | - - - | - - - | 41500 | 15.2 | 13.5 | No | 217465531 | All | USA,Canada | No
EL16KC1-042-230A** | L48/60Y+TXV | EL297UH135XE60D | R-454B | - - - | - - - | - - - | 42000 | 15.2 | 13.5 | No | 215855962 | All | USA,Canada | No
EL16KC1-042-230A** | L48/60Y+TXV | EL297UH135XV60D | R-454B | - - - | - - - | - - - | 42000 | 15.2 | 13.5 | No | 215855971 | All | USA,Canada | No
EL16KC1-042-230A** | L48/60Y+TXV | ML180UH135E60D | R-454B | - - - | - - - | - - - | 42000 | 15.2 | 13.5 | No | 215856060 | All | USA | No
EL16KC1-042-230A** | L48/60Y+TXV | ML196UH135XE60D | R-454B | - - - | - - - | - - - | 42000 | 15.2 | 13.5 | No | 215856163 | All | USA,Canada | No
EL16KC1-042-230A** | L48/60Y+TXV | SL280UH135V60D | R-454B | - - - | - - - | - - - | 42000 | 15.2 | 13.5 | No | 215856286 | All | USA | No
EL16KC1-042-230A** | L48/60Y+TXV | SLP99UH135XV60D | R-454B | - - - | - - - | - - - | 42000 | 15.2 | 13.5 | No | 215856337 | All | USA,Canada | No
EL16KC1-042-230A** | L48/60Y+TXV+TD | - - - | R-454B | - - - | - - - | - - - | 41500 | 14.5 | 12 | No | 215862523 | All | USA,Canada | No
EL16KC1-042-230A** | L48/60Z+TXV | EL180UH100NE60C | R-454B | - - - | - - - | - - - | 41000 | 16 | 13 | No | 217230119 | All | USA | No
EL16KC1-042-230A** | L48/60Z+TXV | EL195UH080NE48C | R-454B | - - - | - - - | - - - | 42000 | 15.2 | 13.5 | No | 217561822 | All | USA | No
EL16KC1-042-230A** | L48/60Z+TXV | EL297UH090XE48C | R-454B | - - - | - - - | - - - | 42000 | 16 | 14 | No | 217160369 | All | USA,Canada | No
EL16KC1-042-230A** | L48/60Z+TXV | EL297UH090XV48C | R-454B | - - - | - - - | - - - | 42000 | 15.2 | 13.5 | No | 217160375 | All | USA,Canada | No
EL16KC1-042-230A** | L48/60Z+TXV | EL297UH090XV60C | R-454B | - - - | - - - | - - - | 42000 | 15.2 | 13.5 | No | 217160381 | All | USA,Canada | No
EL16KC1-042-230A** | L48/60Z+TXV | EL297UH110XE60C | R-454B | - - - | - - - | - - - | 42000 | 16 | 14 | No | 217160387 | All | USA,Canada | No
EL16KC1-042-230A** | L48/60Z+TXV | EL297UH110XV48C | R-454B | - - - | - - - | - - - | 42000 | 16 | 13.5 | No | 217160393 | All | USA,Canada | No
EL16KC1-042-230A** | L48/60Z+TXV | EL297UH110XV60C | R-454B | - - - | - - - | - - - | 41500 | 16 | 14 | No | 217160399 | All | USA,Canada | No
EL16KC1-042-230A** | L48/60Z+TXV | EL297UH135XE60D | R-454B | - - - | - - - | - - - | 42000 | 15.2 | 13.5 | No | 215855961 | All | USA,Canada | No
EL16KC1-042-230A** | L48/60Z+TXV | EL297UH135XV60D | R-454B | - - - | - - - | - - - | 42000 | 15.2 | 13.5 | No | 215855970 | All | USA,Canada | No
EL16KC1-042-230A** | L48/60Z+TXV | ML180UH135E60D | R-454B | - - - | - - - | - - - | 42000 | 15.2 | 13.5 | No | 215856059 | All | USA | No
EL16KC1-042-230A** | L48/60Z+TXV | ML196UH135XE60D | R-454B | - - - | - - - | - - - | 42000 | 15.2 | 13.5 | No | 215856162 | All | USA,Canada | No
EL16KC1-042-230A** | L48/60Z+TXV | ML296UH090XV48C | R-454B | - - - | - - - | - - - | 43000 | 16 | 13.5 | No | 217160450 | All | USA,Canada | No
EL16KC1-042-230A** | L48/60Z+TXV | ML296UH110XV60C | R-454B | - - - | - - - | - - - | 43000 | 16 | 14 | No | 217160470 | All | USA,Canada | No
EL16KC1-042-230A** | L48/60Z+TXV | SL280UH080NV60C | R-454B | - - - | - - - | - - - | 42000 | 16 | 14 | No | 217160478 | All | USA | No
EL16KC1-042-230A** | L48/60Z+TXV | SL280UH090V60C | R-454B | - - - | - - - | - - - | 42000 | 16 | 13.5 | No | 217160485 | All | USA | No
EL16KC1-042-230A** | L48/60Z+TXV | SL280UH090XV60C | R-454B | - - - | - - - | - - - | 42000 | 16 | 13.5 | No | 217160492 | All | USA | No
EL16KC1-042-230A** | L48/60Z+TXV | SL280UH100NV60C | R-454B | - - - | - - - | - - - | 42000 | 16 | 14 | No | 217160499 | All | USA | No
EL16KC1-042-230A** | L48/60Z+TXV | SL280UH110V60C | R-454B | - - - | - - - | - - - | 42000 | 16 | 14 | No | 217160506 | All | USA | No
EL16KC1-042-230A** | L48/60Z+TXV | SL280UH110XV60C | R-454B | - - - | - - - | - - - | 42000 | 16 | 14 | No | 217160513 | All | USA | No
EL16KC1-042-230A** | L48/60Z+TXV | SL280UH135V60D | R-454B | - - - | - - - | - - - | 42000 | 15.2 | 13.5 | No | 215856285 | All | USA | No
EL16KC1-042-230A** | L48/60Z+TXV | SLP99UH135XV60D | R-454B | - - - | - - - | - - - | 42000 | 15.2 | 13.5 | No | 215856336 | All | USA,Canada | No
EL16KC1-042-230A** | L48/60Z+TXV+TD | - - - | R-454B | - - - | - - - | - - - | 41500 | 14.5 | 12 | No | 215862522 | All | USA,Canada | No
EL16KC1-042-230A** | L49/63Y+TXV | EL297UH135XE60D | R-454B | - - - | - - - | - - - | 42000 | 15.2 | 13.5 | No | 215855964 | All | USA,Canada | No
EL16KC1-042-230A** | L49/63Y+TXV | EL297UH135XV60D | R-454B | - - - | - - - | - - - | 42000 | 15.2 | 14 | No | 215855973 | All | USA,Canada | No
EL16KC1-042-230A** | L49/63Y+TXV | ML180UH135E60D | R-454B | - - - | - - - | - - - | 42000 | 15.2 | 13.5 | No | 215856062 | All | USA | No
EL16KC1-042-230A** | L49/63Y+TXV | ML196UH135XE60D | R-454B | - - - | - - - | - - - | 42000 | 16 | 13.5 | No | 215856165 | All | USA,Canada | No
EL16KC1-042-230A** | L49/63Y+TXV | SL280UH135V60D | R-454B | - - - | - - - | - - - | 42000 | 15.2 | 13.5 | No | 215856288 | All | USA | No
EL16KC1-042-230A** | L49/63Y+TXV | SLP99UH135XV60D | R-454B | - - - | - - - | - - - | 42000 | 15.2 | 13.5 | No | 215856339 | All | USA,Canada | No
EL16KC1-042-230A** | L49/63Y+TXV+TD | - - - | R-454B | - - - | - - - | - - - | 41500 | 14.5 | 12 | No | 215862525 | All | USA,Canada | No
EL16KC1-042-230A** | L49/63Z+TXV | EL180UH100NE60C | R-454B | - - - | - - - | - - - | 41000 | 16 | 13.5 | No | 216767422 | All | USA | No
EL16KC1-042-230A** | L49/63Z+TXV | EL195UH080NE48C | R-454B | - - - | - - - | - - - | 42000 | 15.2 | 13.5 | No | 217561823 | All | USA | No
EL16KC1-042-230A** | L49/63Z+TXV | EL297UH090XE48C | R-454B | - - - | - - - | - - - | 42000 | 16 | 14 | No | 217160370 | All | USA,Canada | No
EL16KC1-042-230A** | L49/63Z+TXV | EL297UH090XV48C | R-454B | - - - | - - - | - - - | 42000 | 15.2 | 13.5 | No | 217160376 | All | USA,Canada | No
EL16KC1-042-230A** | L49/63Z+TXV | EL297UH090XV60C | R-454B | - - - | - - - | - - - | 42000 | 15.2 | 13.5 | No | 217160382 | All | USA,Canada | No
EL16KC1-042-230A** | L49/63Z+TXV | EL297UH110XE60C | R-454B | - - - | - - - | - - - | 42000 | 16 | 14 | No | 217160388 | All | USA,Canada | No
EL16KC1-042-230A** | L49/63Z+TXV | EL297UH110XV48C | R-454B | - - - | - - - | - - - | 42000 | 16 | 14 | No | 217160394 | All | USA,Canada | No
EL16KC1-042-230A** | L49/63Z+TXV | EL297UH110XV60C | R-454B | - - - | - - - | - - - | 42000 | 16 | 14 | No | 217160400 | All | USA,Canada | No
EL16KC1-042-230A** | L49/63Z+TXV | EL297UH135XE60D | R-454B | - - - | - - - | - - - | 42000 | 15.2 | 13.5 | No | 215855963 | All | USA,Canada | No
EL16KC1-042-230A** | L49/63Z+TXV | EL297UH135XV60D | R-454B | - - - | - - - | - - - | 42000 | 15.2 | 14 | No | 215855972 | All | USA,Canada | No
EL16KC1-042-230A** | L49/63Z+TXV | ML180UH110XE60C | R-454B | - - - | - - - | - - - | 42000 | 16 | 14 | No | 216767425 | All | USA | No
EL16KC1-042-230A** | L49/63Z+TXV | ML180UH135E60D | R-454B | - - - | - - - | - - - | 42000 | 15.2 | 13.5 | No | 215856061 | All | USA | No
EL16KC1-042-230A** | L49/63Z+TXV | ML193UH090XE48C | R-454B | - - - | - - - | - - - | 42000 | 16 | 13.5 | No | 216767428 | All | USA | No
EL16KC1-042-230A** | L49/63Z+TXV | ML193UH110XE60C | R-454B | - - - | - - - | - - - | 42000 | 16 | 13.5 | No | 216767431 | All | USA | No
EL16KC1-042-230A** | L49/63Z+TXV | ML196UH135XE60D | R-454B | - - - | - - - | - - - | 42000 | 16 | 13.5 | No | 215856164 | All | USA,Canada | No
EL16KC1-042-230A** | L49/63Z+TXV | ML296UH090XV48C | R-454B | - - - | - - - | - - - | 44000 | 16 | 13.5 | No | 217160451 | All | USA,Canada | No
EL16KC1-042-230A** | L49/63Z+TXV | ML296UH110XV60C | R-454B | - - - | - - - | - - - | 44000 | 16 | 14 | No | 217160471 | All | USA,Canada | No
EL16KC1-042-230A** | L49/63Z+TXV | SL280UH080NV60C | R-454B | - - - | - - - | - - - | 42000 | 16 | 14 | No | 217160479 | All | USA | No
EL16KC1-042-230A** | L49/63Z+TXV | SL280UH090V60C | R-454B | - - - | - - - | - - - | 42000 | 16 | 13.5 | No | 217160486 | All | USA | No
EL16KC1-042-230A** | L49/63Z+TXV | SL280UH090XV60C | R-454B | - - - | - - - | - - - | 42000 | 16 | 13.5 | No | 217160493 | All | USA | No
EL16KC1-042-230A** | L49/63Z+TXV | SL280UH100NV60C | R-454B | - - - | - - - | - - - | 42000 | 16 | 14 | No | 217160500 | All | USA | No
EL16KC1-042-230A** | L49/63Z+TXV | SL280UH110V60C | R-454B | - - - | - - - | - - - | 42000 | 16 | 14 | No | 217160507 | All | USA | No
EL16KC1-042-230A** | L49/63Z+TXV | SL280UH110XV60C | R-454B | - - - | - - - | - - - | 42000 | 16 | 14 | No | 217160514 | All | USA | No
EL16KC1-042-230A** | L49/63Z+TXV | SL280UH135V60D | R-454B | - - - | - - - | - - - | 42000 | 15.2 | 13.5 | No | 215856287 | All | USA | No
EL16KC1-042-230A** | L49/63Z+TXV | SLP99UH135XV60D | R-454B | - - - | - - - | - - - | 42000 | 15.2 | 13.5 | No | 215856338 | All | USA,Canada | No
EL16KC1-042-230A** | L49/63Z+TXV+TD | - - - | R-454B | - - - | - - - | - - - | 41500 | 14.5 | 12 | No | 215862524 | All | USA,Canada | No
EL16KC1-042-230A** | LD40/41Z+TXV | EL180UH100NE60C | R-454B | - - - | - - - | - - - | 40500 | 15.2 | 12 | No | 217231089 | All | USA | No
EL16KC1-042-230A** | LD40/41Z+TXV | EL195UH080NE48C | R-454B | - - - | - - - | - - - | 41500 | 15 | 12.5 | No | 217561805 | All | USA | No
EL16KC1-042-230A** | LD40/41Z+TXV | SL280UH080NV60C | R-454B | - - - | - - - | - - - | 42000 | 15.2 | 13 | No | 217231090 | All | USA | No
EL16KC1-042-230A** | LD40/41Z+TXV | SL280UH090V60C | R-454B | - - - | - - - | - - - | 41500 | 15.2 | 12.5 | No | 217231092 | All | USA | No
EL16KC1-042-230A** | LD40/41Z+TXV | SL280UH090XV60C | R-454B | - - - | - - - | - - - | 41500 | 15.2 | 12.5 | No | 217231094 | All | USA | No
EL16KC1-042-230A** | LD40/41Z+TXV | SL280UH100NV60C | R-454B | - - - | - - - | - - - | 42000 | 15.2 | 13 | No | 217231095 | All | USA | No
EL16KC1-042-230A** | LD40/41Z+TXV | SL280UH110V60C | R-454B | - - - | - - - | - - - | 41500 | 15.2 | 12.5 | No | 217231097 | All | USA | No
EL16KC1-042-230A** | LD40/41Z+TXV | SL280UH110XV60C | R-454B | - - - | - - - | - - - | 41500 | 15.2 | 12.5 | No | 217231099 | All | USA | No
EL16KC1-042-230A** | LD40/41Z+TXV+LEFE5 | - - - | R-454B | - - - | - - - | - - - | 41000 | 15.2 | 12.5 | No | 217285841 | All | USA,Canada | No
EL16KC1-042-230A** | LD42/61Z+TXV | EL180UH100NE60C | R-454B | - - - | - - - | - - - | 42000 | 15.2 | 13 | No | 217230115 | All | USA | No
EL16KC1-042-230A** | LD42/61Z+TXV | EL195UH080NE48C | R-454B | - - - | - - - | - - - | 42000 | 15.2 | 13 | No | 217561806 | All | USA | No
EL16KC1-042-230A** | LD42/61Z+TXV | EL297UH090XE48C | R-454B | - - - | - - - | - - - | 42000 | 15.2 | 13.5 | No | 217160366 | All | USA,Canada | No
EL16KC1-042-230A** | LD42/61Z+TXV | EL297UH090XV48C | R-454B | - - - | - - - | - - - | 42000 | 15.2 | 13 | No | 217160372 | All | USA,Canada | No
EL16KC1-042-230A** | LD42/61Z+TXV | EL297UH090XV60C | R-454B | - - - | - - - | - - - | 42000 | 15.2 | 13 | No | 217160378 | All | USA,Canada | No
EL16KC1-042-230A** | LD42/61Z+TXV | EL297UH110XE60C | R-454B | - - - | - - - | - - - | 42000 | 15.2 | 13.5 | No | 217160384 | All | USA,Canada | No
EL16KC1-042-230A** | LD42/61Z+TXV | EL297UH110XV48C | R-454B | - - - | - - - | - - - | 42000 | 15.2 | 13 | No | 217160390 | All | USA,Canada | No
EL16KC1-042-230A** | LD42/61Z+TXV | EL297UH110XV60C | R-454B | - - - | - - - | - - - | 41500 | 15.2 | 13.5 | No | 217160396 | All | USA,Canada | No
EL16KC1-042-230A** | LD42/61Z+TXV | EL297UH135XE60D | R-454B | - - - | - - - | - - - | 42000 | 15.2 | 13 | No | 217160403 | All | USA,Canada | No
EL16KC1-042-230A** | LD42/61Z+TXV | EL297UH135XV60D | R-454B | - - - | - - - | - - - | 42000 | 15.2 | 13 | No | 217160419 | All | USA,Canada | No
EL16KC1-042-230A** | LD42/61Z+TXV | ML296UH090XV48C | R-454B | - - - | - - - | - - - | 43000 | 15.2 | 13 | No | 217160435 | All | USA,Canada | No
EL16KC1-042-230A** | LD42/61Z+TXV | ML296UH110XV60C | R-454B | - - - | - - - | - - - | 41000 | 15.2 | 13.5 | No | 217160455 | All | USA,Canada | No
EL16KC1-042-230A** | LD42/61Z+TXV | SL280UH080NV60C | R-454B | - - - | - - - | - - - | 42000 | 16 | 13.5 | No | 217160474 | All | USA | No
EL16KC1-042-230A** | LD42/61Z+TXV | SL280UH090V60C | R-454B | - - - | - - - | - - - | 42000 | 15.2 | 13 | No | 217160481 | All | USA | No
EL16KC1-042-230A** | LD42/61Z+TXV | SL280UH090XV60C | R-454B | - - - | - - - | - - - | 42000 | 15.2 | 13 | No | 217160488 | All | USA | No
EL16KC1-042-230A** | LD42/61Z+TXV | SL280UH100NV60C | R-454B | - - - | - - - | - - - | 42000 | 15.2 | 13 | No | 217160495 | All | USA | No
EL16KC1-042-230A** | LD42/61Z+TXV | SL280UH110V60C | R-454B | - - - | - - - | - - - | 42000 | 15.2 | 13 | No | 217160502 | All | USA | No
EL16KC1-042-230A** | LD42/61Z+TXV | SL280UH110XV60C | R-454B | - - - | - - - | - - - | 42000 | 15.2 | 13 | No | 217160509 | All | USA | No
EL16KC1-042-230A** | LD42/61Z+TXV | SL280UH135V60D | R-454B | - - - | - - - | - - - | 42000 | 15.2 | 13 | No | 217160517 | All | USA | No
EL16KC1-042-230A** | LD42/61Z+TXV+LEFE5 | - - - | R-454B | - - - | - - - | - - - | 42000 | 15.2 | 13 | No | 217285355 | All | USA,Canada | No
EL16KC1-042-230A** | LEM481CC+TXV | - - - | R-454B | - - - | - - - | - - - | 42000 | 15.2 | 13 | No | 217611942 | All | USA,Canada | No
EL16KC1-042-230A** | LEM481TT+TXV | - - - | R-454B | - - - | - - - | - - - | 42000 | 15.2 | 13 | No | 215876569 | All | USA,Canada | No
EL16KC1-042-230A** | LH40/61E+TXV | EL180UH100NE60C | R-454B | - - - | - - - | - - - | 42000 | 15.2 | 13 | No | 215855800 | All | USA | No
EL16KC1-042-230A** | LH40/61E+TXV | EL196UH090XE48C | R-454B | - - - | - - - | - - - | 42000 | 15.2 | 13.5 | No | 215855813 | All | USA,Canada | No
EL16KC1-042-230A** | LH40/61E+TXV | EL196UH110XE60C | R-454B | - - - | - - - | - - - | 42000 | 15.2 | 13.5 | No | 215855825 | All | USA,Canada | No
EL16KC1-042-230A** | LH40/61E+TXV | EL280UH110E48C | R-454B | - - - | - - - | - - - | 42000 | 16 | 13.5 | No | 215855853 | All | USA | No
EL16KC1-042-230A** | LH40/61E+TXV | EL280UH110E60C | R-454B | - - - | - - - | - - - | 42000 | 16 | 13.5 | No | 215855865 | All | USA | No
EL16KC1-042-230A** | LH40/61E+TXV | EL280UH110XE60C | R-454B | - - - | - - - | - - - | 42000 | 16 | 13.5 | No | 215855877 | All | USA | No
EL16KC1-042-230A** | LH40/61E+TXV | EL297UH090XE48C | R-454B | - - - | - - - | - - - | 42000 | 15.2 | 13.5 | No | 215855889 | All | USA,Canada | No
EL16KC1-042-230A** | LH40/61E+TXV | EL297UH090XV48C | R-454B | - - - | - - - | - - - | 42000 | 15.2 | 13.5 | No | 215855901 | All | USA,Canada | No
EL16KC1-042-230A** | LH40/61E+TXV | EL297UH090XV60C | R-454B | - - - | - - - | - - - | 42000 | 15.2 | 13 | No | 215855913 | All | USA,Canada | No
EL16KC1-042-230A** | LH40/61E+TXV | EL297UH110XE60C | R-454B | - - - | - - - | - - - | 42000 | 15.2 | 13.5 | No | 215855925 | All | USA,Canada | No
EL16KC1-042-230A** | LH40/61E+TXV | EL297UH110XV48C | R-454B | - - - | - - - | - - - | 42000 | 15.2 | 13 | No | 215855937 | All | USA,Canada | No
EL16KC1-042-230A** | LH40/61E+TXV | EL297UH110XV60C | R-454B | - - - | - - - | - - - | 41500 | 16 | 13.5 | No | 215855949 | All | USA,Canada | No
EL16KC1-042-230A** | LH40/61E+TXV | ML180UH090E60C | R-454B | - - - | - - - | - - - | 42000 | 16 | 13.5 | No | 215855995 | All | USA | No
EL16KC1-042-230A** | LH40/61E+TXV | ML180UH110E60C | R-454B | - - - | - - - | - - - | 42000 | 15.2 | 13.5 | No | 215856023 | All | USA | No
EL16KC1-042-230A** | LH40/61E+TXV | ML180UH110V60C | R-454B | - - - | - - - | - - - | 42000 | 16 | 13.5 | No | 215856035 | All | USA | No
EL16KC1-042-230A** | LH40/61E+TXV | ML180UH110XE60C | R-454B | - - - | - - - | - - - | 42000 | 15.2 | 13.5 | No | 215856047 | All | USA | No
EL16KC1-042-230A** | LH40/61E+TXV | ML193UH090XE48C | R-454B | - - - | - - - | - - - | 42000 | 15.2 | 13 | No | 215856069 | All | USA | No
EL16KC1-042-230A** | LH40/61E+TXV | ML193UH110XE48C | R-454B | - - - | - - - | - - - | 42000 | 16 | 13 | No | 215856083 | All | USA | No
EL16KC1-042-230A** | LH40/61E+TXV | ML193UH110XE60C | R-454B | - - - | - - - | - - - | 42000 | 15.2 | 13.5 | No | 215856097 | All | USA | No
EL16KC1-042-230A** | LH40/61E+TXV | ML196UH090XE48C | R-454B | - - - | - - - | - - - | 41000 | 15.2 | 13.5 | No | 215856121 | All | USA,Canada | No
EL16KC1-042-230A** | LH40/61E+TXV | ML196UH090XE60C | R-454B | - - - | - - - | - - - | 42000 | 15.2 | 13.5 | No | 215856135 | All | USA,Canada | No
EL16KC1-042-230A** | LH40/61E+TXV | ML196UH110XE60C | R-454B | - - - | - - - | - - - | 42000 | 15.2 | 13.5 | No | 215856149 | All | USA,Canada | No
EL16KC1-042-230A** | LH40/61E+TXV | SL280UH080NV60C | R-454B | - - - | - - - | - - - | 42000 | 16 | 13.5 | No | 215856182 | All | USA | No
EL16KC1-042-230A** | LH40/61E+TXV | SL280UH090V60C | R-454B | - - - | - - - | - - - | 42000 | 15.2 | 13.5 | No | 215856206 | All | USA | No
EL16KC1-042-230A** | LH40/61E+TXV | SL280UH090XV60C | R-454B | - - - | - - - | - - - | 42000 | 15.2 | 13.5 | No | 215856230 | All | USA | No
EL16KC1-042-230A** | LH40/61E+TXV | SL280UH100NV60C | R-454B | - - - | - - - | - - - | 42000 | 15.2 | 13.5 | No | 215856244 | All | USA | No
EL16KC1-042-230A** | LH40/61E+TXV | SL280UH110V60C | R-454B | - - - | - - - | - - - | 42000 | 15.2 | 13.5 | No | 215856258 | All | USA | No
EL16KC1-042-230A** | LH40/61E+TXV | SL280UH110XV60C | R-454B | - - - | - - - | - - - | 42000 | 15.2 | 13.5 | No | 215856272 | All | USA | No
EL16KC1-042-230A** | LH40/61E+TXV | SLP99UH090XV48C | R-454B | - - - | - - - | - - - | 42000 | 15.2 | 13.5 | No | 215856295 | All | USA,Canada | No
EL16KC1-042-230A** | LH40/61E+TXV | SLP99UH090XV60C | R-454B | - - - | - - - | - - - | 42000 | 15.2 | 13 | No | 215856309 | All | USA,Canada | No
EL16KC1-042-230A** | LH40/61E+TXV | SLP99UH110XV60C | R-454B | - - - | - - - | - - - | 42000 | 15.2 | 13.5 | No | 215856323 | All | USA,Canada | No
EL16KC1-042-230A** | LH40/61E+TXV+TD | - - - | R-454B | - - - | - - - | - - - | 41500 | 14.3 | 11.7 | No | 215862515 | All | USA,Canada | No
EL16KC1-042-230A** | LH40/61W+TXV | EL180UH080NE48B | R-454B | - - - | - - - | - - - | 39500 | 15.2 | 13.5 | No | 216703240 | All | USA | No
EL16KC1-042-230A** | LH40/61W+TXV | EL180UH100NE60C | R-454B | - - - | - - - | - - - | 42000 | 15.2 | 13 | No | 215855799 | All | USA | No
EL16KC1-042-230A** | LH40/61W+TXV | EL195UH080NE48C | R-454B | - - - | - - - | - - - | 42000 | 15.2 | 13 | No | 217561811 | All | USA | No
EL16KC1-042-230A** | LH40/61W+TXV | EL196UH090XE48C | R-454B | - - - | - - - | - - - | 42000 | 15.2 | 13.5 | No | 215855812 | All | USA,Canada | No
EL16KC1-042-230A** | LH40/61W+TXV | EL196UH110XE60C | R-454B | - - - | - - - | - - - | 42000 | 15.2 | 13.5 | No | 215855824 | All | USA,Canada | No
EL16KC1-042-230A** | LH40/61W+TXV | EL280UH110E48C | R-454B | - - - | - - - | - - - | 42000 | 16 | 13.5 | No | 215855852 | All | USA | No
EL16KC1-042-230A** | LH40/61W+TXV | EL280UH110E60C | R-454B | - - - | - - - | - - - | 42000 | 16 | 13.5 | No | 215855864 | All | USA | No
EL16KC1-042-230A** | LH40/61W+TXV | EL280UH110XE60C | R-454B | - - - | - - - | - - - | 42000 | 16 | 13.5 | No | 215855876 | All | USA | No
EL16KC1-042-230A** | LH40/61W+TXV | EL297UH090XE48C | R-454B | - - - | - - - | - - - | 42000 | 15.2 | 13.5 | No | 215855888 | All | USA,Canada | No
EL16KC1-042-230A** | LH40/61W+TXV | EL297UH090XV48C | R-454B | - - - | - - - | - - - | 42000 | 15.2 | 13.5 | No | 215855900 | All | USA,Canada | No
EL16KC1-042-230A** | LH40/61W+TXV | EL297UH090XV60C | R-454B | - - - | - - - | - - - | 42000 | 15.2 | 13 | No | 215855912 | All | USA,Canada | No
EL16KC1-042-230A** | LH40/61W+TXV | EL297UH110XE60C | R-454B | - - - | - - - | - - - | 42000 | 15.2 | 13.5 | No | 215855924 | All | USA,Canada | No
EL16KC1-042-230A** | LH40/61W+TXV | EL297UH110XV48C | R-454B | - - - | - - - | - - - | 42000 | 15.2 | 13 | No | 215855936 | All | USA,Canada | No
EL16KC1-042-230A** | LH40/61W+TXV | EL297UH110XV60C | R-454B | - - - | - - - | - - - | 41500 | 16 | 13.5 | No | 215855948 | All | USA,Canada | No
EL16KC1-042-230A** | LH40/61W+TXV | EL297UH135XE60D | R-454B | - - - | - - - | - - - | 42000 | 15.2 | 13 | No | 217160408 | All | USA,Canada | No
EL16KC1-042-230A** | LH40/61W+TXV | EL297UH135XV60D | R-454B | - - - | - - - | - - - | 42000 | 15.2 | 13 | No | 217160424 | All | USA,Canada | No
EL16KC1-042-230A** | LH40/61W+TXV | ML180UH090E60C | R-454B | - - - | - - - | - - - | 42000 | 16 | 13.5 | No | 215855994 | All | USA | No
EL16KC1-042-230A** | LH40/61W+TXV | ML180UH090XE48B | R-454B | - - - | - - - | - - - | 41000 | 16 | 13.5 | No | 216703250 | All | USA | No
EL16KC1-042-230A** | LH40/61W+TXV | ML180UH110E60C | R-454B | - - - | - - - | - - - | 42000 | 15.2 | 13.5 | No | 215856022 | All | USA | No
EL16KC1-042-230A** | LH40/61W+TXV | ML180UH110V60C | R-454B | - - - | - - - | - - - | 42000 | 16 | 13.5 | No | 215856034 | All | USA | No
EL16KC1-042-230A** | LH40/61W+TXV | ML180UH110XE60C | R-454B | - - - | - - - | - - - | 42000 | 15.2 | 13.5 | No | 215856046 | All | USA | No
EL16KC1-042-230A** | LH40/61W+TXV | ML193UH090XE48C | R-454B | - - - | - - - | - - - | 42000 | 15.2 | 13 | No | 215856068 | All | USA | No
EL16KC1-042-230A** | LH40/61W+TXV | ML193UH110XE48C | R-454B | - - - | - - - | - - - | 42000 | 16 | 13 | No | 215856082 | All | USA | No
EL16KC1-042-230A** | LH40/61W+TXV | ML193UH110XE60C | R-454B | - - - | - - - | - - - | 42000 | 15.2 | 13.5 | No | 215856096 | All | USA | No
EL16KC1-042-230A** | LH40/61W+TXV | ML196UH090XE48C | R-454B | - - - | - - - | - - - | 41000 | 15.2 | 13.5 | No | 215856120 | All | USA,Canada | No
EL16KC1-042-230A** | LH40/61W+TXV | ML196UH090XE60C | R-454B | - - - | - - - | - - - | 42000 | 15.2 | 13.5 | No | 215856134 | All | USA,Canada | No
EL16KC1-042-230A** | LH40/61W+TXV | ML196UH110XE60C | R-454B | - - - | - - - | - - - | 42000 | 15.2 | 13.5 | No | 215856148 | All | USA,Canada | No
EL16KC1-042-230A** | LH40/61W+TXV | ML296UH090XV48C | R-454B | - - - | - - - | - - - | 43000 | 15.2 | 13.5 | No | 217160440 | All | USA,Canada | No
EL16KC1-042-230A** | LH40/61W+TXV | ML296UH110XV60C | R-454B | - - - | - - - | - - - | 43000 | 15.2 | 13.5 | No | 217160460 | All | USA,Canada | No
EL16KC1-042-230A** | LH40/61W+TXV | SL280UH080NV60C | R-454B | - - - | - - - | - - - | 42000 | 16 | 13.5 | No | 215856181 | All | USA | No
EL16KC1-042-230A** | LH40/61W+TXV | SL280UH090V60C | R-454B | - - - | - - - | - - - | 42000 | 15.2 | 13.5 | No | 215856205 | All | USA | No
EL16KC1-042-230A** | LH40/61W+TXV | SL280UH090XV60C | R-454B | - - - | - - - | - - - | 42000 | 15.2 | 13.5 | No | 215856229 | All | USA | No
EL16KC1-042-230A** | LH40/61W+TXV | SL280UH100NV60C | R-454B | - - - | - - - | - - - | 42000 | 15.2 | 13.5 | No | 215856243 | All | USA | No
EL16KC1-042-230A** | LH40/61W+TXV | SL280UH110V60C | R-454B | - - - | - - - | - - - | 42000 | 15.2 | 13.5 | No | 215856257 | All | USA | No
EL16KC1-042-230A** | LH40/61W+TXV | SL280UH110XV60C | R-454B | - - - | - - - | - - - | 42000 | 15.2 | 13.5 | No | 215856271 | All | USA | No
EL16KC1-042-230A** | LH40/61W+TXV | SL280UH135V60D | R-454B | - - - | - - - | - - - | 42000 | 15.2 | 13 | No | 217160522 | All | USA | No
EL16KC1-042-230A** | LH40/61W+TXV | SLP99UH090XV48C | R-454B | - - - | - - - | - - - | 42000 | 15.2 | 13.5 | No | 215856294 | All | USA,Canada | No
EL16KC1-042-230A** | LH40/61W+TXV | SLP99UH090XV60C | R-454B | - - - | - - - | - - - | 42000 | 15.2 | 13 | No | 215856308 | All | USA,Canada | No
EL16KC1-042-230A** | LH40/61W+TXV | SLP99UH110XV60C | R-454B | - - - | - - - | - - - | 42000 | 15.2 | 13.5 | No | 215856322 | All | USA,Canada | No
EL16KC1-042-230A** | LH40/61W+TXV+LEFE5 | - - - | R-454B | - - - | - - - | - - - | 42000 | 15.2 | 13 | No | 217285356 | All | USA,Canada | No
EL16KC1-042-230A** | LH40/61W+TXV+TD | - - - | R-454B | - - - | - - - | - - - | 41500 | 14.3 | 11.7 | No | 215862514 | All | USA,Canada | No
EL16KC1-042-230A** | LH41/49X+TXV | EL180UH080NE48B | R-454B | - - - | - - - | - - - | 41500 | 15.2 | 12.5 | No | 217230114 | All | USA | No
EL16KC1-042-230A** | LH41/49X+TXV | EL297UH090XE48C | R-454B | - - - | - - - | - - - | 42000 | 15.2 | 13 | No | 217164390 | All | USA,Canada | No
EL16KC1-042-230A** | LH41/49X+TXV | EL297UH090XV48C | R-454B | - - - | - - - | - - - | 42000 | 15.2 | 13 | No | 217164394 | All | USA,Canada | No
EL16KC1-042-230A** | LH41/49X+TXV | EL297UH090XV60C | R-454B | - - - | - - - | - - - | 42000 | 15.2 | 13 | No | 217164398 | All | USA,Canada | No
EL16KC1-042-230A** | LH41/49X+TXV | EL297UH110XE60C | R-454B | - - - | - - - | - - - | 42000 | 15.2 | 13 | No | 217164402 | All | USA,Canada | No
EL16KC1-042-230A** | LH41/49X+TXV | EL297UH110XV48C | R-454B | - - - | - - - | - - - | 42000 | 15.2 | 13 | No | 217164406 | All | USA,Canada | No
EL16KC1-042-230A** | LH41/49X+TXV | EL297UH110XV60C | R-454B | - - - | - - - | - - - | 42000 | 15.2 | 13 | No | 217164410 | All | USA,Canada | No
EL16KC1-042-230A** | LH41/49X+TXV | EL297UH135XE60D | R-454B | - - - | - - - | - - - | 41000 | 15.2 | 12.5 | No | 217164414 | All | USA,Canada | No
EL16KC1-042-230A** | LH41/49X+TXV | EL297UH135XV60D | R-454B | - - - | - - - | - - - | 41000 | 15.2 | 12.5 | No | 217164418 | All | USA,Canada | No
EL16KC1-042-230A** | LH41/49X+TXV | ML296UH090XV48C | R-454B | - - - | - - - | - - - | 43000 | 15.2 | 13 | No | 217164422 | All | USA,Canada | No
EL16KC1-042-230A** | LH41/49X+TXV | ML296UH110XV60C | R-454B | - - - | - - - | - - - | 43000 | 15.2 | 13 | No | 217164426 | All | USA,Canada | No
EL16KC1-042-230A** | LH41/49X+TXV | SL280UH080NV48B | R-454B | - - - | - - - | - - - | 42000 | 15.2 | 13 | No | 217164430 | All | USA | No
EL16KC1-042-230A** | LH41/49X+TXV | SL280UH080NV60C | R-454B | - - - | - - - | - - - | 42000 | 15.2 | 13 | No | 217164431 | All | USA | No
EL16KC1-042-230A** | LH41/49X+TXV | SL280UH090V48B | R-454B | - - - | - - - | - - - | 42000 | 15.2 | 13 | No | 217164435 | All | USA | No
EL16KC1-042-230A** | LH41/49X+TXV | SL280UH090V60C | R-454B | - - - | - - - | - - - | 42000 | 15.2 | 13 | No | 217164436 | All | USA | No
EL16KC1-042-230A** | LH41/49X+TXV | SL280UH090XV48B | R-454B | - - - | - - - | - - - | 42000 | 15.2 | 13 | No | 217164440 | All | USA | No
EL16KC1-042-230A** | LH41/49X+TXV | SL280UH090XV60C | R-454B | - - - | - - - | - - - | 42000 | 15.2 | 13 | No | 217164441 | All | USA | No
EL16KC1-042-230A** | LH41/49X+TXV | SL280UH100NV60C | R-454B | - - - | - - - | - - - | 42000 | 15.2 | 13 | No | 217164445 | All | USA | No
EL16KC1-042-230A** | LH41/49X+TXV | SL280UH110V60C | R-454B | - - - | - - - | - - - | 42000 | 15.2 | 13 | No | 217164449 | All | USA | No
EL16KC1-042-230A** | LH41/49X+TXV | SL280UH110XV60C | R-454B | - - - | - - - | - - - | 42000 | 15.2 | 13 | No | 217164453 | All | USA | No
EL16KC1-042-230A** | LH41/49X+TXV | SL280UH135V60D | R-454B | - - - | - - - | - - - | 41000 | 15.2 | 12.5 | No | 217164457 | All | USA | No
EL16KC1-042-230A** | LH41/49X+TXV+LEFE4B | - - - | R-454B | - - - | - - - | - - - | 41500 | 15.2 | 12.5 | No | 217285843 | All | USA,Canada | No
EL16KC1-042-230A** | LH41/61R+TXV | EL180UH100NE60C | R-454B | - - - | - - - | - - - | 42000 | 15.2 | 13 | No | 217230118 | All | USA | No
EL16KC1-042-230A** | LH41/61R+TXV | EL195UH080NE48C | R-454B | - - - | - - - | - - - | 42000 | 15.2 | 13 | No | 217561815 | All | USA | No
EL16KC1-042-230A** | LH41/61R+TXV | EL297UH090XE48C | R-454B | - - - | - - - | - - - | 42000 | 15.2 | 13.5 | No | 217164392 | All | USA,Canada | No
EL16KC1-042-230A** | LH41/61R+TXV | EL297UH090XV48C | R-454B | - - - | - - - | - - - | 42000 | 15.2 | 13 | No | 217164396 | All | USA,Canada | No
EL16KC1-042-230A** | LH41/61R+TXV | EL297UH090XV60C | R-454B | - - - | - - - | - - - | 42000 | 15.2 | 13 | No | 217164400 | All | USA,Canada | No
EL16KC1-042-230A** | LH41/61R+TXV | EL297UH110XE60C | R-454B | - - - | - - - | - - - | 42000 | 15.2 | 13.5 | No | 217164404 | All | USA,Canada | No
EL16KC1-042-230A** | LH41/61R+TXV | EL297UH110XV48C | R-454B | - - - | - - - | - - - | 42000 | 15.2 | 13 | No | 217164408 | All | USA,Canada | No
EL16KC1-042-230A** | LH41/61R+TXV | EL297UH110XV60C | R-454B | - - - | - - - | - - - | 40000 | 15.2 | 13.5 | No | 217164412 | All | USA,Canada | No
EL16KC1-042-230A** | LH41/61R+TXV | EL297UH135XE60D | R-454B | - - - | - - - | - - - | 41500 | 15.2 | 13 | No | 217164416 | All | USA,Canada | No
EL16KC1-042-230A** | LH41/61R+TXV | EL297UH135XV60D | R-454B | - - - | - - - | - - - | 41500 | 15.2 | 13 | No | 217164420 | All | USA,Canada | No
EL16KC1-042-230A** | LH41/61R+TXV | ML296UH090XV48C | R-454B | - - - | - - - | - - - | 43000 | 15.2 | 13 | No | 217164424 | All | USA,Canada | No
EL16KC1-042-230A** | LH41/61R+TXV | ML296UH110XV60C | R-454B | - - - | - - - | - - - | 43500 | 15.2 | 13 | No | 217164428 | All | USA,Canada | No
EL16KC1-042-230A** | LH41/61R+TXV | SL280UH080NV60C | R-454B | - - - | - - - | - - - | 41500 | 15.2 | 13.5 | No | 217164433 | All | USA | No
EL16KC1-042-230A** | LH41/61R+TXV | SL280UH090V60C | R-454B | - - - | - - - | - - - | 42000 | 15.2 | 13 | No | 217164438 | All | USA | No
EL16KC1-042-230A** | LH41/61R+TXV | SL280UH090XV60C | R-454B | - - - | - - - | - - - | 42000 | 15.2 | 13 | No | 217164443 | All | USA | No
EL16KC1-042-230A** | LH41/61R+TXV | SL280UH100NV60C | R-454B | - - - | - - - | - - - | 42000 | 15.2 | 13 | No | 217164447 | All | USA | No
EL16KC1-042-230A** | LH41/61R+TXV | SL280UH110V60C | R-454B | - - - | - - - | - - - | 42000 | 15.2 | 13 | No | 217164451 | All | USA | No
EL16KC1-042-230A** | LH41/61R+TXV | SL280UH110XV60C | R-454B | - - - | - - - | - - - | 42000 | 15.2 | 13 | No | 217164455 | All | USA | No
EL16KC1-042-230A** | LH41/61R+TXV | SL280UH135V60D | R-454B | - - - | - - - | - - - | 41500 | 15.2 | 13 | No | 217164459 | All | USA | No
EL16KC1-042-230A** | LH41/61R+TXV+LEFE5 | - - - | R-454B | - - - | - - - | - - - | 42000 | 15.2 | 13 | No | 217285852 | All | USA,Canada | No
EL16KC1-042-230A** | LH42/49F+TXV | EL180UH080NE48B | R-454B | - - - | - - - | - - - | 41000 | 15.2 | 12.5 | No | 215855788 | All | USA | No
EL16KC1-042-230A** | LH42/49F+TXV | EL280UH090E48B | R-454B | - - - | - - - | - - - | 42000 | 15.2 | 13 | No | 215855835 | All | USA | No
EL16KC1-042-230A** | LH42/49F+TXV | EL280UH090XE48B | R-454B | - - - | - - - | - - - | 42000 | 15.2 | 13 | No | 215855843 | All | USA | No
EL16KC1-042-230A** | LH42/49F+TXV | ML180UH070V48B | R-454B | - - - | - - - | - - - | 40000 | 16 | 13 | No | 215855977 | All | USA | No
EL16KC1-042-230A** | LH42/49F+TXV | ML180UH090E48B | R-454B | - - - | - - - | - - - | 42000 | 15.2 | 13 | No | 215855985 | All | USA | No
EL16KC1-042-230A** | LH42/49F+TXV | ML180UH090V48B | R-454B | - - - | - - - | - - - | 41000 | 15.2 | 12.5 | No | 215856005 | All | USA | No
EL16KC1-042-230A** | LH42/49F+TXV | ML180UH090XE48B | R-454B | - - - | - - - | - - - | 41500 | 15.2 | 13 | No | 215856013 | All | USA | No
EL16KC1-042-230A** | LH42/49F+TXV | ML196UH070XE48B | R-454B | - - - | - - - | - - - | 41000 | 14.5 | 12 | No | 215856109 | All | USA,Canada | No
EL16KC1-042-230A** | LH42/49F+TXV | SL280UH080NV48B | R-454B | - - - | - - - | - - - | 41500 | 15.2 | 13 | No | 215856170 | All | USA | No
EL16KC1-042-230A** | LH42/49F+TXV | SL280UH090V48B | R-454B | - - - | - - - | - - - | 42000 | 15.2 | 13 | No | 215856194 | All | USA | No
EL16KC1-042-230A** | LH42/49F+TXV | SL280UH090XV48B | R-454B | - - - | - - - | - - - | 42000 | 15.2 | 13 | No | 215856218 | All | USA | No
EL16KC1-042-230A** | LH42/49X+TXV | EL180UH080NE48B | R-454B | - - - | - - - | - - - | 41000 | 15.2 | 12.5 | No | 215855787 | All | USA | No
EL16KC1-042-230A** | LH42/49X+TXV | EL180UH100NE60C | R-454B | - - - | - - - | - - - | 40500 | 15.2 | 12 | No | 217230116 | All | USA | No
EL16KC1-042-230A** | LH42/49X+TXV | EL195UH080NE48C | R-454B | - - - | - - - | - - - | 41500 | 15 | 12.5 | No | 217561807 | All | USA | No
EL16KC1-042-230A** | LH42/49X+TXV | EL280UH090E48B | R-454B | - - - | - - - | - - - | 42000 | 15.2 | 13 | No | 215855834 | All | USA | No
EL16KC1-042-230A** | LH42/49X+TXV | EL280UH090XE48B | R-454B | - - - | - - - | - - - | 42000 | 15.2 | 13 | No | 215855842 | All | USA | No
EL16KC1-042-230A** | LH42/49X+TXV | EL297UH090XE48C | R-454B | - - - | - - - | - - - | 41500 | 15.2 | 13 | No | 217160367 | All | USA,Canada | No
EL16KC1-042-230A** | LH42/49X+TXV | EL297UH090XV48C | R-454B | - - - | - - - | - - - | 42000 | 15 | 13 | No | 217160373 | All | USA,Canada | No
EL16KC1-042-230A** | LH42/49X+TXV | EL297UH090XV60C | R-454B | - - - | - - - | - - - | 42000 | 15 | 12.5 | No | 217160379 | All | USA,Canada | No
EL16KC1-042-230A** | LH42/49X+TXV | EL297UH110XE60C | R-454B | - - - | - - - | - - - | 42000 | 15.2 | 13 | No | 217160385 | All | USA,Canada | No
EL16KC1-042-230A** | LH42/49X+TXV | EL297UH110XV48C | R-454B | - - - | - - - | - - - | 41500 | 15.2 | 12.5 | No | 217160391 | All | USA,Canada | No
EL16KC1-042-230A** | LH42/49X+TXV | EL297UH110XV60C | R-454B | - - - | - - - | - - - | 41500 | 15.2 | 13 | No | 217160397 | All | USA,Canada | No
EL16KC1-042-230A** | LH42/49X+TXV | EL297UH135XE60D | R-454B | - - - | - - - | - - - | 40500 | 15 | 12.5 | No | 217160404 | All | USA,Canada | No
EL16KC1-042-230A** | LH42/49X+TXV | EL297UH135XV60D | R-454B | - - - | - - - | - - - | 40500 | 15 | 12.5 | No | 217160420 | All | USA,Canada | No
EL16KC1-042-230A** | LH42/49X+TXV | ML180UH070V48B | R-454B | - - - | - - - | - - - | 40000 | 16 | 13 | No | 215855976 | All | USA | No
EL16KC1-042-230A** | LH42/49X+TXV | ML180UH090E48B | R-454B | - - - | - - - | - - - | 42000 | 15.2 | 13 | No | 215855984 | All | USA | No
EL16KC1-042-230A** | LH42/49X+TXV | ML180UH090V48B | R-454B | - - - | - - - | - - - | 41000 | 15.2 | 12.5 | No | 215856004 | All | USA | No
EL16KC1-042-230A** | LH42/49X+TXV | ML180UH090XE48B | R-454B | - - - | - - - | - - - | 41500 | 15.2 | 13 | No | 215856012 | All | USA | No
EL16KC1-042-230A** | LH42/49X+TXV | ML196UH070XE48B | R-454B | - - - | - - - | - - - | 41000 | 14.5 | 12 | No | 215856108 | All | USA,Canada | No
EL16KC1-042-230A** | LH42/49X+TXV | ML296UH090XV48C | R-454B | - - - | - - - | - - - | 42500 | 15.2 | 13 | No | 217160436 | All | USA,Canada | No
EL16KC1-042-230A** | LH42/49X+TXV | ML296UH110XV60C | R-454B | - - - | - - - | - - - | 42500 | 15.2 | 13 | No | 217160456 | All | USA,Canada | No
EL16KC1-042-230A** | LH42/49X+TXV | SL280UH080NV48B | R-454B | - - - | - - - | - - - | 41500 | 15.2 | 13 | No | 215856169 | All | USA | No
EL16KC1-042-230A** | LH42/49X+TXV | SL280UH080NV60C | R-454B | - - - | - - - | - - - | 42000 | 15.2 | 13 | No | 217160475 | All | USA | No
EL16KC1-042-230A** | LH42/49X+TXV | SL280UH090V48B | R-454B | - - - | - - - | - - - | 42000 | 15.2 | 13 | No | 215856193 | All | USA | No
EL16KC1-042-230A** | LH42/49X+TXV | SL280UH090V60C | R-454B | - - - | - - - | - - - | 42000 | 15.2 | 13 | No | 217160482 | All | USA | No
EL16KC1-042-230A** | LH42/49X+TXV | SL280UH090XV48B | R-454B | - - - | - - - | - - - | 42000 | 15.2 | 13 | No | 215856217 | All | USA | No
EL16KC1-042-230A** | LH42/49X+TXV | SL280UH090XV60C | R-454B | - - - | - - - | - - - | 42000 | 15.2 | 13 | No | 217160489 | All | USA | No
EL16KC1-042-230A** | LH42/49X+TXV | SL280UH100NV60C | R-454B | - - - | - - - | - - - | 42000 | 15.2 | 13 | No | 217160496 | All | USA | No
EL16KC1-042-230A** | LH42/49X+TXV | SL280UH110V60C | R-454B | - - - | - - - | - - - | 42000 | 15.2 | 13 | No | 217160503 | All | USA | No
EL16KC1-042-230A** | LH42/49X+TXV | SL280UH110XV60C | R-454B | - - - | - - - | - - - | 42000 | 15.2 | 13 | No | 217160510 | All | USA | No
EL16KC1-042-230A** | LH42/49X+TXV | SL280UH135V60D | R-454B | - - - | - - - | - - - | 40500 | 15 | 12.5 | No | 217160518 | All | USA | No
EL16KC1-042-230A** | LH42/49X+TXV+LEFE4B | - - - | R-454B | - - - | - - - | - - - | 41500 | 15.2 | 12 | No | 217285842 | All | USA,Canada | No
EL16KC1-042-230A** | LH42/60D+TXV | EL180UH100NE60C | R-454B | - - - | - - - | - - - | 41500 | 15.2 | 12.5 | No | 215855798 | All | USA | No
EL16KC1-042-230A** | LH42/60D+TXV | EL196UH090XE48C | R-454B | - - - | - - - | - - - | 42000 | 15.2 | 13 | No | 215855811 | All | USA,Canada | No
EL16KC1-042-230A** | LH42/60D+TXV | EL196UH110XE60C | R-454B | - - - | - - - | - - - | 42000 | 15.2 | 13 | No | 215855823 | All | USA,Canada | No
EL16KC1-042-230A** | LH42/60D+TXV | EL280UH110E48C | R-454B | - - - | - - - | - - - | 42000 | 15.2 | 13 | No | 215855851 | All | USA | No
EL16KC1-042-230A** | LH42/60D+TXV | EL280UH110E60C | R-454B | - - - | - - - | - - - | 42000 | 15.2 | 13 | No | 215855863 | All | USA | No
EL16KC1-042-230A** | LH42/60D+TXV | EL280UH110XE60C | R-454B | - - - | - - - | - - - | 42000 | 15.2 | 13 | No | 215855875 | All | USA | No
EL16KC1-042-230A** | LH42/60D+TXV | EL297UH090XE48C | R-454B | - - - | - - - | - - - | 42000 | 15.2 | 13 | No | 215855887 | All | USA,Canada | No
EL16KC1-042-230A** | LH42/60D+TXV | EL297UH090XV48C | R-454B | - - - | - - - | - - - | 42000 | 15.2 | 12.5 | No | 215855899 | All | USA,Canada | No
EL16KC1-042-230A** | LH42/60D+TXV | EL297UH090XV60C | R-454B | - - - | - - - | - - - | 42000 | 15.2 | 12.5 | No | 215855911 | All | USA,Canada | No
EL16KC1-042-230A** | LH42/60D+TXV | EL297UH110XE60C | R-454B | - - - | - - - | - - - | 42000 | 15.2 | 13 | No | 215855923 | All | USA,Canada | No
EL16KC1-042-230A** | LH42/60D+TXV | EL297UH110XV48C | R-454B | - - - | - - - | - - - | 42000 | 15.2 | 13 | No | 215855935 | All | USA,Canada | No
EL16KC1-042-230A** | LH42/60D+TXV | EL297UH110XV60C | R-454B | - - - | - - - | - - - | 42000 | 15.2 | 13 | No | 215855947 | All | USA,Canada | No
EL16KC1-042-230A** | LH42/60D+TXV | ML180UH090E60C | R-454B | - - - | - - - | - - - | 42000 | 15.2 | 13 | No | 215855993 | All | USA | No
EL16KC1-042-230A** | LH42/60D+TXV | ML180UH110E60C | R-454B | - - - | - - - | - - - | 42000 | 15.2 | 13 | No | 215856021 | All | USA | No
EL16KC1-042-230A** | LH42/60D+TXV | ML180UH110V60C | R-454B | - - - | - - - | - - - | 42000 | 15.2 | 13 | No | 215856033 | All | USA | No
EL16KC1-042-230A** | LH42/60D+TXV | ML180UH110XE60C | R-454B | - - - | - - - | - - - | 42000 | 15.2 | 13 | No | 215856045 | All | USA | No
EL16KC1-042-230A** | LH42/60D+TXV | ML193UH090XE48C | R-454B | - - - | - - - | - - - | 41500 | 15.2 | 13 | No | 215856067 | All | USA | No
EL16KC1-042-230A** | LH42/60D+TXV | ML193UH110XE48C | R-454B | - - - | - - - | - - - | 41500 | 15.2 | 13 | No | 215856081 | All | USA | No
EL16KC1-042-230A** | LH42/60D+TXV | ML193UH110XE60C | R-454B | - - - | - - - | - - - | 42000 | 15.2 | 13 | No | 215856095 | All | USA | No
EL16KC1-042-230A** | LH42/60D+TXV | ML196UH090XE48C | R-454B | - - - | - - - | - - - | 41500 | 15.2 | 13 | No | 215856119 | All | USA,Canada | No
EL16KC1-042-230A** | LH42/60D+TXV | ML196UH090XE60C | R-454B | - - - | - - - | - - - | 42000 | 15.2 | 13 | No | 215856133 | All | USA,Canada | No
EL16KC1-042-230A** | LH42/60D+TXV | ML196UH110XE60C | R-454B | - - - | - - - | - - - | 42000 | 15.2 | 13 | No | 215856147 | All | USA,Canada | No
EL16KC1-042-230A** | LH42/60D+TXV | SL280UH080NV60C | R-454B | - - - | - - - | - - - | 42000 | 15.2 | 13 | No | 215856180 | All | USA | No
EL16KC1-042-230A** | LH42/60D+TXV | SL280UH090V60C | R-454B | - - - | - - - | - - - | 42000 | 15.2 | 13 | No | 215856204 | All | USA | No
EL16KC1-042-230A** | LH42/60D+TXV | SL280UH090XV60C | R-454B | - - - | - - - | - - - | 42000 | 15.2 | 13 | No | 215856228 | All | USA | No
EL16KC1-042-230A** | LH42/60D+TXV | SL280UH100NV60C | R-454B | - - - | - - - | - - - | 42000 | 15.2 | 13 | No | 215856242 | All | USA | No
EL16KC1-042-230A** | LH42/60D+TXV | SL280UH110V60C | R-454B | - - - | - - - | - - - | 42000 | 15.2 | 13 | No | 215856256 | All | USA | No
EL16KC1-042-230A** | LH42/60D+TXV | SL280UH110XV60C | R-454B | - - - | - - - | - - - | 42000 | 15.2 | 13 | No | 215856270 | All | USA | No
EL16KC1-042-230A** | LH42/60D+TXV | SLP99UH090XV48C | R-454B | - - - | - - - | - - - | 42000 | 15.2 | 12.5 | No | 215856293 | All | USA,Canada | No
EL16KC1-042-230A** | LH42/60D+TXV | SLP99UH090XV60C | R-454B | - - - | - - - | - - - | 42000 | 15.2 | 12.5 | No | 215856307 | All | USA,Canada | No
EL16KC1-042-230A** | LH42/60D+TXV | SLP99UH110XV60C | R-454B | - - - | - - - | - - - | 42000 | 15.2 | 12.5 | No | 215856321 | All | USA,Canada | No
EL16KC1-042-230A** | LH42/60R+TXV | EL180UH080NE48B | R-454B | - - - | - - - | - - - | 41000 | 15.2 | 12.5 | No | 216703239 | All | USA | No
EL16KC1-042-230A** | LH42/60R+TXV | EL180UH100NE60C | R-454B | - - - | - - - | - - - | 41500 | 15.2 | 12.5 | No | 215855797 | All | USA | No
EL16KC1-042-230A** | LH42/60R+TXV | EL195UH080NE48C | R-454B | - - - | - - - | - - - | 42000 | 15 | 12.5 | No | 217561810 | All | USA | No
EL16KC1-042-230A** | LH42/60R+TXV | EL196UH090XE48C | R-454B | - - - | - - - | - - - | 42000 | 15.2 | 13 | No | 215855810 | All | USA,Canada | No
EL16KC1-042-230A** | LH42/60R+TXV | EL196UH110XE60C | R-454B | - - - | - - - | - - - | 42000 | 15.2 | 13 | No | 215855822 | All | USA,Canada | No
EL16KC1-042-230A** | LH42/60R+TXV | EL280UH110E48C | R-454B | - - - | - - - | - - - | 42000 | 15.2 | 13 | No | 215855850 | All | USA | No
EL16KC1-042-230A** | LH42/60R+TXV | EL280UH110E60C | R-454B | - - - | - - - | - - - | 42000 | 15.2 | 13 | No | 215855862 | All | USA | No
EL16KC1-042-230A** | LH42/60R+TXV | EL280UH110XE60C | R-454B | - - - | - - - | - - - | 42000 | 15.2 | 13 | No | 215855874 | All | USA | No
EL16KC1-042-230A** | LH42/60R+TXV | EL297UH090XE48C | R-454B | - - - | - - - | - - - | 42000 | 15.2 | 13 | No | 215855886 | All | USA,Canada | No
EL16KC1-042-230A** | LH42/60R+TXV | EL297UH090XV48C | R-454B | - - - | - - - | - - - | 42000 | 15.2 | 12.5 | No | 215855898 | All | USA,Canada | No
EL16KC1-042-230A** | LH42/60R+TXV | EL297UH090XV60C | R-454B | - - - | - - - | - - - | 42000 | 15.2 | 12.5 | No | 215855910 | All | USA,Canada | No
EL16KC1-042-230A** | LH42/60R+TXV | EL297UH110XE60C | R-454B | - - - | - - - | - - - | 42000 | 15.2 | 13 | No | 215855922 | All | USA,Canada | No
EL16KC1-042-230A** | LH42/60R+TXV | EL297UH110XV48C | R-454B | - - - | - - - | - - - | 42000 | 15.2 | 13 | No | 215855934 | All | USA,Canada | No
EL16KC1-042-230A** | LH42/60R+TXV | EL297UH110XV60C | R-454B | - - - | - - - | - - - | 42000 | 15.2 | 13 | No | 215855946 | All | USA,Canada | No
EL16KC1-042-230A** | LH42/60R+TXV | EL297UH135XE60D | R-454B | - - - | - - - | - - - | 40500 | 15.2 | 12.5 | No | 217160407 | All | USA,Canada | No
EL16KC1-042-230A** | LH42/60R+TXV | EL297UH135XV60D | R-454B | - - - | - - - | - - - | 40500 | 15.2 | 12.5 | No | 217160423 | All | USA,Canada | No
EL16KC1-042-230A** | LH42/60R+TXV | ML180UH090E60C | R-454B | - - - | - - - | - - - | 42000 | 15.2 | 13 | No | 215855992 | All | USA | No
EL16KC1-042-230A** | LH42/60R+TXV | ML180UH090XE48B | R-454B | - - - | - - - | - - - | 40000 | 15.2 | 13.5 | No | 216703249 | All | USA | No
EL16KC1-042-230A** | LH42/60R+TXV | ML180UH110E60C | R-454B | - - - | - - - | - - - | 42000 | 15.2 | 13 | No | 215856020 | All | USA | No
EL16KC1-042-230A** | LH42/60R+TXV | ML180UH110V60C | R-454B | - - - | - - - | - - - | 42000 | 15.2 | 13 | No | 215856032 | All | USA | No
EL16KC1-042-230A** | LH42/60R+TXV | ML180UH110XE60C | R-454B | - - - | - - - | - - - | 42000 | 15.2 | 13 | No | 215856044 | All | USA | No
EL16KC1-042-230A** | LH42/60R+TXV | ML193UH090XE48C | R-454B | - - - | - - - | - - - | 41500 | 15.2 | 13 | No | 215856066 | All | USA | No
EL16KC1-042-230A** | LH42/60R+TXV | ML193UH110XE48C | R-454B | - - - | - - - | - - - | 41500 | 15.2 | 13 | No | 215856080 | All | USA | No
EL16KC1-042-230A** | LH42/60R+TXV | ML193UH110XE60C | R-454B | - - - | - - - | - - - | 42000 | 15.2 | 13 | No | 215856094 | All | USA | No
EL16KC1-042-230A** | LH42/60R+TXV | ML196UH090XE48C | R-454B | - - - | - - - | - - - | 41500 | 15.2 | 13 | No | 215856118 | All | USA,Canada | No
EL16KC1-042-230A** | LH42/60R+TXV | ML196UH090XE60C | R-454B | - - - | - - - | - - - | 42000 | 15.2 | 13 | No | 215856132 | All | USA,Canada | No
EL16KC1-042-230A** | LH42/60R+TXV | ML196UH110XE60C | R-454B | - - - | - - - | - - - | 42000 | 15.2 | 13 | No | 215856146 | All | USA,Canada | No
EL16KC1-042-230A** | LH42/60R+TXV | ML296UH090XV48C | R-454B | - - - | - - - | - - - | 43000 | 15.2 | 13 | No | 217160439 | All | USA,Canada | No
EL16KC1-042-230A** | LH42/60R+TXV | ML296UH110XV60C | R-454B | - - - | - - - | - - - | 43000 | 15.2 | 13 | No | 217160459 | All | USA,Canada | No
EL16KC1-042-230A** | LH42/60R+TXV | SL280UH080NV60C | R-454B | - - - | - - - | - - - | 42000 | 15.2 | 13 | No | 215856179 | All | USA | No
EL16KC1-042-230A** | LH42/60R+TXV | SL280UH090V60C | R-454B | - - - | - - - | - - - | 42000 | 15.2 | 13 | No | 215856203 | All | USA | No
EL16KC1-042-230A** | LH42/60R+TXV | SL280UH090XV60C | R-454B | - - - | - - - | - - - | 42000 | 15.2 | 13 | No | 215856227 | All | USA | No
EL16KC1-042-230A** | LH42/60R+TXV | SL280UH100NV60C | R-454B | - - - | - - - | - - - | 42000 | 15.2 | 13 | No | 215856241 | All | USA | No
EL16KC1-042-230A** | LH42/60R+TXV | SL280UH110V60C | R-454B | - - - | - - - | - - - | 42000 | 15.2 | 13 | No | 215856255 | All | USA | No
EL16KC1-042-230A** | LH42/60R+TXV | SL280UH110XV60C | R-454B | - - - | - - - | - - - | 42000 | 15.2 | 13 | No | 215856269 | All | USA | No
EL16KC1-042-230A** | LH42/60R+TXV | SL280UH135V60D | R-454B | - - - | - - - | - - - | 41000 | 15.2 | 12.5 | No | 217160521 | All | USA | No
EL16KC1-042-230A** | LH42/60R+TXV | SLP99UH090XV48C | R-454B | - - - | - - - | - - - | 42000 | 15.2 | 12.5 | No | 215856292 | All | USA,Canada | No
EL16KC1-042-230A** | LH42/60R+TXV | SLP99UH090XV60C | R-454B | - - - | - - - | - - - | 42000 | 15.2 | 12.5 | No | 215856306 | All | USA,Canada | No
EL16KC1-042-230A** | LH42/60R+TXV | SLP99UH110XV60C | R-454B | - - - | - - - | - - - | 42000 | 15.2 | 12.5 | No | 215856320 | All | USA,Canada | No
EL16KC1-042-230A** | LH42/60R+TXV+LEFE5 | - - - | R-454B | - - - | - - - | - - - | 41500 | 15.2 | 12.5 | No | 217285847 | All | USA,Canada | No
EL16KC1-042-230A** | LH42/62E+TXV | EL180UH080NE48B | R-454B | - - - | - - - | - - - | 41500 | 15.2 | 13.5 | No | 216703245 | All | USA | No
EL16KC1-042-230A** | LH42/62E+TXV | EL180UH100NE60C | R-454B | - - - | - - - | - - - | 42000 | 15.2 | 13.5 | No | 215855809 | All | USA | No
EL16KC1-042-230A** | LH42/62E+TXV | EL196UH090XE48C | R-454B | - - - | - - - | - - - | 42000 | 16 | 13.5 | No | 215855821 | All | USA,Canada | No
EL16KC1-042-230A** | LH42/62E+TXV | EL196UH110XE60C | R-454B | - - - | - - - | - - - | 42000 | 16 | 13.5 | No | 215855833 | All | USA,Canada | No
EL16KC1-042-230A** | LH42/62E+TXV | EL280UH110E48C | R-454B | - - - | - - - | - - - | 42000 | 16 | 14 | No | 215855861 | All | USA | No
EL16KC1-042-230A** | LH42/62E+TXV | EL280UH110E60C | R-454B | - - - | - - - | - - - | 42000 | 16 | 13.5 | No | 215855873 | All | USA | No
EL16KC1-042-230A** | LH42/62E+TXV | EL280UH110XE60C | R-454B | - - - | - - - | - - - | 42000 | 16 | 13.5 | No | 215855885 | All | USA | No
EL16KC1-042-230A** | LH42/62E+TXV | EL297UH090XE48C | R-454B | - - - | - - - | - - - | 42000 | 16 | 13.5 | No | 215855897 | All | USA,Canada | No
EL16KC1-042-230A** | LH42/62E+TXV | EL297UH090XV48C | R-454B | - - - | - - - | - - - | 42000 | 15.2 | 13.5 | No | 215855909 | All | USA,Canada | No
EL16KC1-042-230A** | LH42/62E+TXV | EL297UH090XV60C | R-454B | - - - | - - - | - - - | 42000 | 15.2 | 13.5 | No | 215855921 | All | USA,Canada | No
EL16KC1-042-230A** | LH42/62E+TXV | EL297UH110XE60C | R-454B | - - - | - - - | - - - | 42000 | 16 | 13.5 | No | 215855933 | All | USA,Canada | No
EL16KC1-042-230A** | LH42/62E+TXV | EL297UH110XV48C | R-454B | - - - | - - - | - - - | 42000 | 16 | 13.5 | No | 215855945 | All | USA,Canada | No
EL16KC1-042-230A** | LH42/62E+TXV | EL297UH110XV60C | R-454B | - - - | - - - | - - - | 42000 | 16 | 13.5 | No | 215855957 | All | USA,Canada | No
EL16KC1-042-230A** | LH42/62E+TXV | ML180UH090E60C | R-454B | - - - | - - - | - - - | 42000 | 16 | 14 | No | 215856003 | All | USA | No
EL16KC1-042-230A** | LH42/62E+TXV | ML180UH090XE48B | R-454B | - - - | - - - | - - - | 41500 | 16 | 13.5 | No | 216703256 | All | USA | No
EL16KC1-042-230A** | LH42/62E+TXV | ML180UH110E60C | R-454B | - - - | - - - | - - - | 42000 | 16 | 13.5 | No | 215856031 | All | USA | No
EL16KC1-042-230A** | LH42/62E+TXV | ML180UH110V60C | R-454B | - - - | - - - | - - - | 42000 | 16 | 14 | No | 215856043 | All | USA | No
EL16KC1-042-230A** | LH42/62E+TXV | ML180UH110XE60C | R-454B | - - - | - - - | - - - | 42000 | 16 | 13.5 | No | 215856055 | All | USA | No
EL16KC1-042-230A** | LH42/62E+TXV | ML193UH090XE48C | R-454B | - - - | - - - | - - - | 42000 | 16 | 13 | No | 215856078 | All | USA | No
EL16KC1-042-230A** | LH42/62E+TXV | ML193UH110XE48C | R-454B | - - - | - - - | - - - | 42000 | 16 | 13 | No | 215856092 | All | USA | No
EL16KC1-042-230A** | LH42/62E+TXV | ML193UH110XE60C | R-454B | - - - | - - - | - - - | 42000 | 16 | 13.5 | No | 215856106 | All | USA | No
EL16KC1-042-230A** | LH42/62E+TXV | ML196UH090XE48C | R-454B | - - - | - - - | - - - | 42000 | 16 | 13.5 | No | 215856130 | All | USA,Canada | No
EL16KC1-042-230A** | LH42/62E+TXV | ML196UH090XE60C | R-454B | - - - | - - - | - - - | 41500 | 16 | 13.5 | No | 215856144 | All | USA,Canada | No
EL16KC1-042-230A** | LH42/62E+TXV | ML196UH110XE60C | R-454B | - - - | - - - | - - - | 42000 | 16 | 13.5 | No | 215856158 | All | USA,Canada | No
EL16KC1-042-230A** | LH42/62E+TXV | SL280UH080NV60C | R-454B | - - - | - - - | - - - | 42000 | 16 | 13.5 | No | 215856191 | All | USA | No
EL16KC1-042-230A** | LH42/62E+TXV | SL280UH090V60C | R-454B | - - - | - - - | - - - | 42000 | 16 | 13 | No | 215856215 | All | USA | No
EL16KC1-042-230A** | LH42/62E+TXV | SL280UH090XV60C | R-454B | - - - | - - - | - - - | 42000 | 16 | 13 | No | 215856239 | All | USA | No
EL16KC1-042-230A** | LH42/62E+TXV | SL280UH100NV60C | R-454B | - - - | - - - | - - - | 42000 | 16 | 13.5 | No | 215856253 | All | USA | No
EL16KC1-042-230A** | LH42/62E+TXV | SL280UH110V60C | R-454B | - - - | - - - | - - - | 42000 | 16 | 13.5 | No | 215856267 | All | USA | No
EL16KC1-042-230A** | LH42/62E+TXV | SL280UH110XV60C | R-454B | - - - | - - - | - - - | 42000 | 16 | 13.5 | No | 215856281 | All | USA | No
EL16KC1-042-230A** | LH42/62E+TXV | SLP99UH090XV48C | R-454B | - - - | - - - | - - - | 42000 | 15.2 | 13.5 | No | 215856304 | All | USA,Canada | No
EL16KC1-042-230A** | LH42/62E+TXV | SLP99UH090XV60C | R-454B | - - - | - - - | - - - | 42000 | 15.2 | 13.5 | No | 215856318 | All | USA,Canada | No
EL16KC1-042-230A** | LH42/62E+TXV | SLP99UH110XV60C | R-454B | - - - | - - - | - - - | 42000 | 15.2 | 13.5 | No | 215856332 | All | USA,Canada | No
EL16KC1-042-230A** | LH42/62E+TXV+TD | - - - | R-454B | - - - | - - - | - - - | 41500 | 14.3 | 11.7 | No | 215862520 | All | USA,Canada | No
EL16KC1-042-230A** | LH42/62W+TXV | EL180UH080NE48B | R-454B | - - - | - - - | - - - | 41500 | 15.2 | 13.5 | No | 216703244 | All | USA | No
EL16KC1-042-230A** | LH42/62W+TXV | EL180UH100NE60C | R-454B | - - - | - - - | - - - | 42000 | 15.2 | 13.5 | No | 215855807 | All | USA | No
EL16KC1-042-230A** | LH42/62W+TXV | EL195UH080NE48C | R-454B | - - - | - - - | - - - | 42000 | 15.2 | 13.5 | No | 217561820 | All | USA | No
EL16KC1-042-230A** | LH42/62W+TXV | EL196UH090XE48C | R-454B | - - - | - - - | - - - | 42000 | 16 | 13.5 | No | 215855820 | All | USA,Canada | No
EL16KC1-042-230A** | LH42/62W+TXV | EL196UH110XE60C | R-454B | - - - | - - - | - - - | 42000 | 16 | 13.5 | No | 215855832 | All | USA,Canada | No
EL16KC1-042-230A** | LH42/62W+TXV | EL280UH110E48C | R-454B | - - - | - - - | - - - | 42000 | 16 | 14 | No | 215855860 | All | USA | No
EL16KC1-042-230A** | LH42/62W+TXV | EL280UH110E60C | R-454B | - - - | - - - | - - - | 42000 | 16 | 13.5 | No | 215855872 | All | USA | No
EL16KC1-042-230A** | LH42/62W+TXV | EL280UH110XE60C | R-454B | - - - | - - - | - - - | 42000 | 16 | 13.5 | No | 215855884 | All | USA | No
EL16KC1-042-230A** | LH42/62W+TXV | EL297UH090XE48C | R-454B | - - - | - - - | - - - | 42000 | 16 | 13.5 | No | 215855896 | All | USA,Canada | No
EL16KC1-042-230A** | LH42/62W+TXV | EL297UH090XV48C | R-454B | - - - | - - - | - - - | 42000 | 15.2 | 13.5 | No | 215855908 | All | USA,Canada | No
EL16KC1-042-230A** | LH42/62W+TXV | EL297UH090XV60C | R-454B | - - - | - - - | - - - | 42000 | 15.2 | 13.5 | No | 215855920 | All | USA,Canada | No
EL16KC1-042-230A** | LH42/62W+TXV | EL297UH110XE60C | R-454B | - - - | - - - | - - - | 42000 | 16 | 13.5 | No | 215855932 | All | USA,Canada | No
EL16KC1-042-230A** | LH42/62W+TXV | EL297UH110XV48C | R-454B | - - - | - - - | - - - | 42000 | 16 | 13.5 | No | 215855944 | All | USA,Canada | No
EL16KC1-042-230A** | LH42/62W+TXV | EL297UH110XV60C | R-454B | - - - | - - - | - - - | 42000 | 16 | 13.5 | No | 215855956 | All | USA,Canada | No
EL16KC1-042-230A** | LH42/62W+TXV | EL297UH135XE60D | R-454B | - - - | - - - | - - - | 42000 | 15.2 | 13.5 | No | 217160415 | All | USA,Canada | No
EL16KC1-042-230A** | LH42/62W+TXV | EL297UH135XV60D | R-454B | - - - | - - - | - - - | 42000 | 15.2 | 13.5 | No | 217160431 | All | USA,Canada | No
EL16KC1-042-230A** | LH42/62W+TXV | ML180UH090E60C | R-454B | - - - | - - - | - - - | 42000 | 16 | 14 | No | 215856002 | All | USA | No
EL16KC1-042-230A** | LH42/62W+TXV | ML180UH090XE48B | R-454B | - - - | - - - | - - - | 41500 | 16 | 13.5 | No | 216703254 | All | USA | No
EL16KC1-042-230A** | LH42/62W+TXV | ML180UH110E60C | R-454B | - - - | - - - | - - - | 42000 | 16 | 13.5 | No | 215856030 | All | USA | No
EL16KC1-042-230A** | LH42/62W+TXV | ML180UH110V60C | R-454B | - - - | - - - | - - - | 42000 | 16 | 14 | No | 215856042 | All | USA | No
EL16KC1-042-230A** | LH42/62W+TXV | ML180UH110XE60C | R-454B | - - - | - - - | - - - | 42000 | 16 | 13.5 | No | 215856054 | All | USA | No
EL16KC1-042-230A** | LH42/62W+TXV | ML193UH090XE48C | R-454B | - - - | - - - | - - - | 42000 | 16 | 13 | No | 215856076 | All | USA | No
EL16KC1-042-230A** | LH42/62W+TXV | ML193UH110XE48C | R-454B | - - - | - - - | - - - | 42000 | 16 | 13 | No | 215856090 | All | USA | No
EL16KC1-042-230A** | LH42/62W+TXV | ML193UH110XE60C | R-454B | - - - | - - - | - - - | 42000 | 16 | 13.5 | No | 215856104 | All | USA | No
EL16KC1-042-230A** | LH42/62W+TXV | ML196UH090XE48C | R-454B | - - - | - - - | - - - | 42000 | 16 | 13.5 | No | 215856128 | All | USA,Canada | No
EL16KC1-042-230A** | LH42/62W+TXV | ML196UH090XE60C | R-454B | - - - | - - - | - - - | 41500 | 16 | 13.5 | No | 215856142 | All | USA,Canada | No
EL16KC1-042-230A** | LH42/62W+TXV | ML196UH110XE60C | R-454B | - - - | - - - | - - - | 42000 | 16 | 13.5 | No | 215856156 | All | USA,Canada | No
EL16KC1-042-230A** | LH42/62W+TXV | ML296UH090XV48C | R-454B | - - - | - - - | - - - | 43000 | 15.2 | 13.5 | No | 217160448 | All | USA,Canada | No
EL16KC1-042-230A** | LH42/62W+TXV | ML296UH110XV60C | R-454B | - - - | - - - | - - - | 44000 | 16 | 13.5 | No | 217160468 | All | USA,Canada | No
EL16KC1-042-230A** | LH42/62W+TXV | SL280UH080NV60C | R-454B | - - - | - - - | - - - | 42000 | 16 | 13.5 | No | 215856189 | All | USA | No
EL16KC1-042-230A** | LH42/62W+TXV | SL280UH090V60C | R-454B | - - - | - - - | - - - | 42000 | 16 | 13 | No | 215856213 | All | USA | No
EL16KC1-042-230A** | LH42/62W+TXV | SL280UH090XV60C | R-454B | - - - | - - - | - - - | 42000 | 16 | 13 | No | 215856237 | All | USA | No
EL16KC1-042-230A** | LH42/62W+TXV | SL280UH100NV60C | R-454B | - - - | - - - | - - - | 42000 | 16 | 13.5 | No | 215856251 | All | USA | No
EL16KC1-042-230A** | LH42/62W+TXV | SL280UH110V60C | R-454B | - - - | - - - | - - - | 42000 | 16 | 13.5 | No | 215856265 | All | USA | No
EL16KC1-042-230A** | LH42/62W+TXV | SL280UH110XV60C | R-454B | - - - | - - - | - - - | 42000 | 16 | 13.5 | No | 215856279 | All | USA | No
EL16KC1-042-230A** | LH42/62W+TXV | SL280UH135V60D | R-454B | - - - | - - - | - - - | 42000 | 15.2 | 13.5 | No | 217160529 | All | USA | No
EL16KC1-042-230A** | LH42/62W+TXV | SLP99UH090XV48C | R-454B | - - - | - - - | - - - | 42000 | 15.2 | 13.5 | No | 215856302 | All | USA,Canada | No
EL16KC1-042-230A** | LH42/62W+TXV | SLP99UH090XV60C | R-454B | - - - | - - - | - - - | 42000 | 15.2 | 13.5 | No | 215856316 | All | USA,Canada | No
EL16KC1-042-230A** | LH42/62W+TXV | SLP99UH110XV60C | R-454B | - - - | - - - | - - - | 42000 | 15.2 | 13.5 | No | 215856330 | All | USA,Canada | No
EL16KC1-042-230A** | LH42/62W+TXV+LEFE5 | - - - | R-454B | - - - | - - - | - - - | 42000 | 15.2 | 13.5 | No | 217285360 | All | USA,Canada | No
EL16KC1-042-230A** | LH42/62W+TXV+TD | - - - | R-454B | - - - | - - - | - - - | 41500 | 14.3 | 11.7 | No | 215862518 | All | USA,Canada | No
EL16KC1-042-230A** | LH48/60E+TXV | EL297UH135XE60D | R-454B | - - - | - - - | - - - | 42000 | 15.2 | 13.5 | No | 215855960 | All | USA,Canada | No
EL16KC1-042-230A** | LH48/60E+TXV | EL297UH135XV60D | R-454B | - - - | - - - | - - - | 42000 | 15.2 | 13.5 | No | 215855969 | All | USA,Canada | No
EL16KC1-042-230A** | LH48/60E+TXV | ML180UH135E60D | R-454B | - - - | - - - | - - - | 42000 | 15.2 | 13.5 | No | 215856058 | All | USA | No
EL16KC1-042-230A** | LH48/60E+TXV | ML196UH135XE60D | R-454B | - - - | - - - | - - - | 42000 | 15.2 | 13.5 | No | 215856161 | All | USA,Canada | No
EL16KC1-042-230A** | LH48/60E+TXV | SL280UH135V60D | R-454B | - - - | - - - | - - - | 42000 | 15.2 | 13.5 | No | 215856284 | All | USA | No
EL16KC1-042-230A** | LH48/60E+TXV | SLP99UH135XV60D | R-454B | - - - | - - - | - - - | 42000 | 15.2 | 13.5 | No | 215856335 | All | USA,Canada | No
EL16KC1-042-230A** | LH48/60E+TXV+TD | - - - | R-454B | - - - | - - - | - - - | 41500 | 14.5 | 12 | No | 215862521 | All | USA,Canada | No
EL16KC1-042-230A** | LH48/60X+TXV | EL180UH100NE60C | R-454B | - - - | - - - | - - - | 42000 | 15.2 | 13 | No | 217230117 | All | USA | No
EL16KC1-042-230A** | LH48/60X+TXV | EL195UH080NE48C | R-454B | - - - | - - - | - - - | 42000 | 15.2 | 13 | No | 217561813 | All | USA | No
EL16KC1-042-230A** | LH48/60X+TXV | EL297UH090XE48C | R-454B | - - - | - - - | - - - | 42000 | 15.2 | 13.5 | No | 217164391 | All | USA,Canada | No
EL16KC1-042-230A** | LH48/60X+TXV | EL297UH090XV48C | R-454B | - - - | - - - | - - - | 42000 | 15.2 | 13 | No | 217164395 | All | USA,Canada | No
EL16KC1-042-230A** | LH48/60X+TXV | EL297UH090XV60C | R-454B | - - - | - - - | - - - | 42000 | 15.2 | 13 | No | 217164399 | All | USA,Canada | No
EL16KC1-042-230A** | LH48/60X+TXV | EL297UH110XE60C | R-454B | - - - | - - - | - - - | 42000 | 15.2 | 13.5 | No | 217164403 | All | USA,Canada | No
EL16KC1-042-230A** | LH48/60X+TXV | EL297UH110XV48C | R-454B | - - - | - - - | - - - | 42000 | 15.2 | 13 | No | 217164407 | All | USA,Canada | No
EL16KC1-042-230A** | LH48/60X+TXV | EL297UH110XV60C | R-454B | - - - | - - - | - - - | 41500 | 15.2 | 13.5 | No | 217164411 | All | USA,Canada | No
EL16KC1-042-230A** | LH48/60X+TXV | EL297UH135XE60D | R-454B | - - - | - - - | - - - | 42000 | 15.2 | 13 | No | 217164415 | All | USA,Canada | No
EL16KC1-042-230A** | LH48/60X+TXV | EL297UH135XV60D | R-454B | - - - | - - - | - - - | 42000 | 15.2 | 13 | No | 217164419 | All | USA,Canada | No
EL16KC1-042-230A** | LH48/60X+TXV | ML296UH090XV48C | R-454B | - - - | - - - | - - - | 43000 | 15.2 | 13 | No | 217164423 | All | USA,Canada | No
EL16KC1-042-230A** | LH48/60X+TXV | ML296UH110XV60C | R-454B | - - - | - - - | - - - | 41000 | 15.2 | 13.5 | No | 217164427 | All | USA,Canada | No
EL16KC1-042-230A** | LH48/60X+TXV | SL280UH080NV60C | R-454B | - - - | - - - | - - - | 41500 | 15.2 | 13.5 | No | 217164432 | All | USA | No
EL16KC1-042-230A** | LH48/60X+TXV | SL280UH090V60C | R-454B | - - - | - - - | - - - | 42000 | 15.2 | 13 | No | 217164437 | All | USA | No
EL16KC1-042-230A** | LH48/60X+TXV | SL280UH090XV60C | R-454B | - - - | - - - | - - - | 42000 | 15.2 | 13 | No | 217164442 | All | USA | No
EL16KC1-042-230A** | LH48/60X+TXV | SL280UH100NV60C | R-454B | - - - | - - - | - - - | 42000 | 15.2 | 13 | No | 217164446 | All | USA | No
EL16KC1-042-230A** | LH48/60X+TXV | SL280UH110V60C | R-454B | - - - | - - - | - - - | 42000 | 15.2 | 13 | No | 217164450 | All | USA | No
EL16KC1-042-230A** | LH48/60X+TXV | SL280UH110XV60C | R-454B | - - - | - - - | - - - | 42000 | 15.2 | 13 | No | 217164454 | All | USA | No
EL16KC1-042-230A** | LH48/60X+TXV | SL280UH135V60D | R-454B | - - - | - - - | - - - | 42000 | 15.2 | 13 | No | 217164458 | All | USA | No
EL16KC1-042-230A** | LH48/60X+TXV+LEFE5 | - - - | R-454B | - - - | - - - | - - - | 42000 | 15.2 | 13 | No | 217285849 | All | USA,Canada | No
EL16KC1-042-230A** | LH49/61W+TXV | EL180UH080NE48B | R-454B | - - - | - - - | - - - | 41500 | 15.2 | 13.5 | No | 216703243 | All | USA | No
EL16KC1-042-230A** | LH49/61W+TXV | EL180UH100NE60C | R-454B | - - - | - - - | - - - | 41000 | 16 | 13 | No | 215890133 | All | USA | No
EL16KC1-042-230A** | LH49/61W+TXV | EL195UH080NE48C | R-454B | - - - | - - - | - - - | 42000 | 15.2 | 13.5 | No | 217561819 | All | USA | No
EL16KC1-042-230A** | LH49/61W+TXV | EL196UH090XE48C | R-454B | - - - | - - - | - - - | 42000 | 16 | 14 | No | 215890140 | All | USA,Canada | No
EL16KC1-042-230A** | LH49/61W+TXV | EL196UH110XE60C | R-454B | - - - | - - - | - - - | 42000 | 16 | 14 | No | 215890147 | All | USA,Canada | No
EL16KC1-042-230A** | LH49/61W+TXV | EL280UH110E48C | R-454B | - - - | - - - | - - - | 42000 | 16 | 14 | No | 215890166 | All | USA | No
EL16KC1-042-230A** | LH49/61W+TXV | EL280UH110E60C | R-454B | - - - | - - - | - - - | 42000 | 16 | 14 | No | 215890173 | All | USA | No
EL16KC1-042-230A** | LH49/61W+TXV | EL280UH110XE60C | R-454B | - - - | - - - | - - - | 42000 | 16 | 14 | No | 215890180 | All | USA | No
EL16KC1-042-230A** | LH49/61W+TXV | EL297UH090XE48C | R-454B | - - - | - - - | - - - | 42000 | 16 | 14 | No | 215890187 | All | USA,Canada | No
EL16KC1-042-230A** | LH49/61W+TXV | EL297UH090XV48C | R-454B | - - - | - - - | - - - | 42000 | 15.2 | 13.5 | No | 215890194 | All | USA,Canada | No
EL16KC1-042-230A** | LH49/61W+TXV | EL297UH090XV60C | R-454B | - - - | - - - | - - - | 42000 | 15.2 | 13.5 | No | 215890201 | All | USA,Canada | No
EL16KC1-042-230A** | LH49/61W+TXV | EL297UH110XE60C | R-454B | - - - | - - - | - - - | 42000 | 16 | 14 | No | 215890208 | All | USA,Canada | No
EL16KC1-042-230A** | LH49/61W+TXV | EL297UH110XV48C | R-454B | - - - | - - - | - - - | 42000 | 16 | 13.5 | No | 215890215 | All | USA,Canada | No
EL16KC1-042-230A** | LH49/61W+TXV | EL297UH110XV60C | R-454B | - - - | - - - | - - - | 41500 | 16 | 14 | No | 215890222 | All | USA,Canada | No
EL16KC1-042-230A** | LH49/61W+TXV | EL297UH135XE60D | R-454B | - - - | - - - | - - - | 42000 | 15.2 | 13.5 | No | 217160414 | All | USA,Canada | No
EL16KC1-042-230A** | LH49/61W+TXV | EL297UH135XV60D | R-454B | - - - | - - - | - - - | 42000 | 15.2 | 13.5 | No | 217160430 | All | USA,Canada | No
EL16KC1-042-230A** | LH49/61W+TXV | ML180UH090XE48B | R-454B | - - - | - - - | - - - | 41500 | 16 | 13.5 | No | 216703253 | All | USA | No
EL16KC1-042-230A** | LH49/61W+TXV | ML180UH110XE60C | R-454B | - - - | - - - | - - - | 42000 | 16 | 14 | No | 216703258 | All | USA | No
EL16KC1-042-230A** | LH49/61W+TXV | ML193UH090XE48C | R-454B | - - - | - - - | - - - | 42000 | 16 | 13.5 | No | 216703261 | All | USA | No
EL16KC1-042-230A** | LH49/61W+TXV | ML193UH110XE60C | R-454B | - - - | - - - | - - - | 42000 | 16 | 13.5 | No | 216703263 | All | USA | No
EL16KC1-042-230A** | LH49/61W+TXV | ML296UH090XV48C | R-454B | - - - | - - - | - - - | 43000 | 16 | 13.5 | No | 217160447 | All | USA,Canada | No
EL16KC1-042-230A** | LH49/61W+TXV | ML296UH110XV60C | R-454B | - - - | - - - | - - - | 43000 | 16 | 14 | No | 217160467 | All | USA,Canada | No
EL16KC1-042-230A** | LH49/61W+TXV | SL280UH080NV60C | R-454B | - - - | - - - | - - - | 42000 | 16 | 14 | No | 217160477 | All | USA | No
EL16KC1-042-230A** | LH49/61W+TXV | SL280UH090V60C | R-454B | - - - | - - - | - - - | 42000 | 16 | 13.5 | No | 217160484 | All | USA | No
EL16KC1-042-230A** | LH49/61W+TXV | SL280UH090XV60C | R-454B | - - - | - - - | - - - | 42000 | 16 | 13.5 | No | 217160491 | All | USA | No
EL16KC1-042-230A** | LH49/61W+TXV | SL280UH100NV60C | R-454B | - - - | - - - | - - - | 42000 | 16 | 14 | No | 217160498 | All | USA | No
EL16KC1-042-230A** | LH49/61W+TXV | SL280UH110V60C | R-454B | - - - | - - - | - - - | 42000 | 16 | 13.5 | No | 217160505 | All | USA | No
EL16KC1-042-230A** | LH49/61W+TXV | SL280UH110XV60C | R-454B | - - - | - - - | - - - | 42000 | 16 | 13.5 | No | 217160512 | All | USA | No
EL16KC1-042-230A** | LH49/61W+TXV | SL280UH135V60D | R-454B | - - - | - - - | - - - | 42000 | 15.2 | 13.5 | No | 217160528 | All | USA | No
EL16KC1-042-230A** | LH49/61W+TXV+TD | - - - | R-454B | - - - | - - - | - - - | 41500 | 14.5 | 12 | No | 217165528 | All | USA,Canada | No
EL16KC1-042-230A** | LH49/62E+TXV | EL297UH135XE60D | R-454B | - - - | - - - | - - - | 42000 | 15.2 | 13.5 | No | 215855966 | All | USA,Canada | No
EL16KC1-042-230A** | LH49/62E+TXV | EL297UH135XV60D | R-454B | - - - | - - - | - - - | 42000 | 15.2 | 14 | No | 215855975 | All | USA,Canada | No
EL16KC1-042-230A** | LH49/62E+TXV | ML180UH135E60D | R-454B | - - - | - - - | - - - | 42000 | 16 | 13.5 | No | 215856064 | All | USA | No
EL16KC1-042-230A** | LH49/62E+TXV | ML196UH135XE60D | R-454B | - - - | - - - | - - - | 42000 | 16 | 13.5 | No | 215856167 | All | USA,Canada | No
EL16KC1-042-230A** | LH49/62E+TXV | SL280UH135V60D | R-454B | - - - | - - - | - - - | 42000 | 16 | 13.5 | No | 215856290 | All | USA | No
EL16KC1-042-230A** | LH49/62E+TXV | SLP99UH135XV60D | R-454B | - - - | - - - | - - - | 42000 | 16 | 13.5 | No | 215856341 | All | USA,Canada | No
EL16KC1-042-230A** | LH49/62E+TXV+TD | - - - | R-454B | - - - | - - - | - - - | 41500 | 14.5 | 12 | No | 215862527 | All | USA,Canada | No
EL16KC1-042-230A** | LH49/62W+TXV | EL180UH080NE48B | R-454B | - - - | - - - | - - - | 41000 | 16 | 13.5 | No | 216703246 | All | USA | No
EL16KC1-042-230A** | LH49/62W+TXV | EL180UH100NE60C | R-454B | - - - | - - - | - - - | 42000 | 16 | 13.5 | No | 216703247 | All | USA | No
EL16KC1-042-230A** | LH49/62W+TXV | EL195UH080NE48C | R-454B | - - - | - - - | - - - | 42000 | 15.2 | 13.5 | No | 217561826 | All | USA | No
EL16KC1-042-230A** | LH49/62W+TXV | EL297UH090XE48C | R-454B | - - - | - - - | - - - | 42000 | 16 | 14 | No | 217160371 | All | USA,Canada | No
EL16KC1-042-230A** | LH49/62W+TXV | EL297UH090XV48C | R-454B | - - - | - - - | - - - | 42000 | 16 | 13.5 | No | 217160377 | All | USA,Canada | No
EL16KC1-042-230A** | LH49/62W+TXV | EL297UH090XV60C | R-454B | - - - | - - - | - - - | 42000 | 16 | 13.5 | No | 217160383 | All | USA,Canada | No
EL16KC1-042-230A** | LH49/62W+TXV | EL297UH110XE60C | R-454B | - - - | - - - | - - - | 42000 | 16 | 14 | No | 217160389 | All | USA,Canada | No
EL16KC1-042-230A** | LH49/62W+TXV | EL297UH110XV48C | R-454B | - - - | - - - | - - - | 42000 | 16 | 14 | No | 217160395 | All | USA,Canada | No
EL16KC1-042-230A** | LH49/62W+TXV | EL297UH110XV60C | R-454B | - - - | - - - | - - - | 42000 | 16 | 14 | No | 217160401 | All | USA,Canada | No
EL16KC1-042-230A** | LH49/62W+TXV | EL297UH135XE60D | R-454B | - - - | - - - | - - - | 42000 | 15.2 | 13.5 | No | 215855965 | All | USA,Canada | No
EL16KC1-042-230A** | LH49/62W+TXV | EL297UH135XV60D | R-454B | - - - | - - - | - - - | 42000 | 15.2 | 14 | No | 215855974 | All | USA,Canada | No
EL16KC1-042-230A** | LH49/62W+TXV | ML180UH090XE48B | R-454B | - - - | - - - | - - - | 42000 | 16 | 13.5 | No | 216703257 | All | USA | No
EL16KC1-042-230A** | LH49/62W+TXV | ML180UH110XE60C | R-454B | - - - | - - - | - - - | 42000 | 16 | 14 | No | 216703260 | All | USA | No
EL16KC1-042-230A** | LH49/62W+TXV | ML180UH135E60D | R-454B | - - - | - - - | - - - | 42000 | 16 | 13.5 | No | 215856063 | All | USA | No
EL16KC1-042-230A** | LH49/62W+TXV | ML193UH090XE48C | R-454B | - - - | - - - | - - - | 42000 | 16 | 13.5 | No | 216703262 | All | USA | No
EL16KC1-042-230A** | LH49/62W+TXV | ML193UH110XE60C | R-454B | - - - | - - - | - - - | 42000 | 16 | 13.5 | No | 216703264 | All | USA | No
EL16KC1-042-230A** | LH49/62W+TXV | ML196UH135XE60D | R-454B | - - - | - - - | - - - | 42000 | 16 | 13.5 | No | 215856166 | All | USA,Canada | No
EL16KC1-042-230A** | LH49/62W+TXV | ML296UH090XV48C | R-454B | - - - | - - - | - - - | 44000 | 16 | 13.5 | No | 217160453 | All | USA,Canada | No
EL16KC1-042-230A** | LH49/62W+TXV | ML296UH110XV60C | R-454B | - - - | - - - | - - - | 44000 | 16 | 14 | No | 217160473 | All | USA,Canada | No
EL16KC1-042-230A** | LH49/62W+TXV | SL280UH080NV60C | R-454B | - - - | - - - | - - - | 42000 | 16 | 14 | No | 217160480 | All | USA | No
EL16KC1-042-230A** | LH49/62W+TXV | SL280UH090V60C | R-454B | - - - | - - - | - - - | 42000 | 16 | 13.5 | No | 217160487 | All | USA | No
EL16KC1-042-230A** | LH49/62W+TXV | SL280UH090XV60C | R-454B | - - - | - - - | - - - | 42000 | 16 | 13.5 | No | 217160494 | All | USA | No
EL16KC1-042-230A** | LH49/62W+TXV | SL280UH100NV60C | R-454B | - - - | - - - | - - - | 42000 | 16 | 14 | No | 217160501 | All | USA | No
EL16KC1-042-230A** | LH49/62W+TXV | SL280UH110V60C | R-454B | - - - | - - - | - - - | 42000 | 16 | 14 | No | 217160508 | All | USA | No
EL16KC1-042-230A** | LH49/62W+TXV | SL280UH110XV60C | R-454B | - - - | - - - | - - - | 42000 | 16 | 14 | No | 217160515 | All | USA | No
EL16KC1-042-230A** | LH49/62W+TXV | SL280UH135V60D | R-454B | - - - | - - - | - - - | 42000 | 16 | 13.5 | No | 215856289 | All | USA | No
EL16KC1-042-230A** | LH49/62W+TXV | SLP99UH135XV60D | R-454B | - - - | - - - | - - - | 42000 | 16 | 13.5 | No | 215856340 | All | USA,Canada | No
EL16KC1-042-230A** | LH49/62W+TXV+TD | - - - | R-454B | - - - | - - - | - - - | 41500 | 14.5 | 12 | No | 215862526 | All | USA,Canada | No
EL16KC1-042-230A** | LH60/61E+TXV+LEFE5 | - - - | R-454B | - - - | - - - | - - - | 42000 | 16 | 13.5 | No | 217454921 | All | USA,Canada | No
EL16KC1-042-230A** | LH60/61W+TXV | EL180UH100NE60C | R-454B | - - - | - - - | - - - | 42000 | 16 | 13.5 | No | 217230120 | All | USA | No
EL16KC1-042-230A** | LH60/61W+TXV | EL195UH080NE48C | R-454B | - - - | - - - | - - - | 42000 | 15.2 | 13.5 | No | 217561824 | All | USA | No
EL16KC1-042-230A** | LH60/61W+TXV | EL297UH090XE48C | R-454B | - - - | - - - | - - - | 42000 | 16 | 14 | No | 217164393 | All | USA,Canada | No
EL16KC1-042-230A** | LH60/61W+TXV | EL297UH090XV48C | R-454B | - - - | - - - | - - - | 42000 | 16 | 13.5 | No | 217164397 | All | USA,Canada | No
EL16KC1-042-230A** | LH60/61W+TXV | EL297UH090XV60C | R-454B | - - - | - - - | - - - | 42000 | 16 | 13.5 | No | 217164401 | All | USA,Canada | No
EL16KC1-042-230A** | LH60/61W+TXV | EL297UH110XE60C | R-454B | - - - | - - - | - - - | 42000 | 16 | 14 | No | 217164405 | All | USA,Canada | No
EL16KC1-042-230A** | LH60/61W+TXV | EL297UH110XV48C | R-454B | - - - | - - - | - - - | 42000 | 16 | 14 | No | 217164409 | All | USA,Canada | No
EL16KC1-042-230A** | LH60/61W+TXV | EL297UH110XV60C | R-454B | - - - | - - - | - - - | 42000 | 16 | 14 | No | 217164413 | All | USA,Canada | No
EL16KC1-042-230A** | LH60/61W+TXV | EL297UH135XE60D | R-454B | - - - | - - - | - - - | 42000 | 15.2 | 13.5 | No | 217164417 | All | USA,Canada | No
EL16KC1-042-230A** | LH60/61W+TXV | EL297UH135XV60D | R-454B | - - - | - - - | - - - | 42000 | 15.2 | 14 | No | 217164421 | All | USA,Canada | No
EL16KC1-042-230A** | LH60/61W+TXV | ML296UH090XV48C | R-454B | - - - | - - - | - - - | 44000 | 16 | 13.5 | No | 217164425 | All | USA,Canada | No
EL16KC1-042-230A** | LH60/61W+TXV | ML296UH110XV60C | R-454B | - - - | - - - | - - - | 44000 | 16 | 14 | No | 217164429 | All | USA,Canada | No
EL16KC1-042-230A** | LH60/61W+TXV | SL280UH080NV60C | R-454B | - - - | - - - | - - - | 42000 | 16 | 14 | No | 217164434 | All | USA | No
EL16KC1-042-230A** | LH60/61W+TXV | SL280UH090V60C | R-454B | - - - | - - - | - - - | 42000 | 16 | 13.5 | No | 217164439 | All | USA | No
EL16KC1-042-230A** | LH60/61W+TXV | SL280UH090XV60C | R-454B | - - - | - - - | - - - | 42000 | 16 | 13.5 | No | 217164444 | All | USA | No
EL16KC1-042-230A** | LH60/61W+TXV | SL280UH100NV60C | R-454B | - - - | - - - | - - - | 42000 | 16 | 14 | No | 217164448 | All | USA | No
EL16KC1-042-230A** | LH60/61W+TXV | SL280UH110V60C | R-454B | - - - | - - - | - - - | 42000 | 16 | 14 | No | 217164452 | All | USA | No
EL16KC1-042-230A** | LH60/61W+TXV | SL280UH110XV60C | R-454B | - - - | - - - | - - - | 42000 | 16 | 14 | No | 217164456 | All | USA | No
EL16KC1-042-230A** | LH60/61W+TXV | SL280UH135V60D | R-454B | - - - | - - - | - - - | 42000 | 16 | 13.5 | No | 217164460 | All | USA | No
EL16KC1-042-230A** | LH60/61W+TXV+LEFE5 | - - - | R-454B | - - - | - - - | - - - | 42000 | 16 | 13.5 | No | 217285854 | All | USA,Canada | No
EL16KC1-042-230A** | LH60/61W+TXV+TD | - - - | R-454B | - - - | - - - | - - - | 41500 | 14.5 | 12 | No | 217165529 | All | USA,Canada | No
EL16KC1-042-230A** | LP40/42R+TXV | EL180UH080NE48B | R-454B | - - - | - - - | - - - | 40500 | 15 | 12 | No | 215890123 | All | USA | No
EL16KC1-042-230A** | LP40/42R+TXV | EL180UH100NE60C | R-454B | - - - | - - - | - - - | 40000 | 15.2 | 12 | No | 215890129 | All | USA | No
EL16KC1-042-230A** | LP40/42R+TXV | EL195UH080NE48C | R-454B | - - - | - - - | - - - | 41000 | 14.5 | 12.5 | No | 217561809 | All | USA | No
EL16KC1-042-230A** | LP40/42R+TXV | EL196UH090XE48C | R-454B | - - - | - - - | - - - | 41000 | 15.2 | 12.5 | No | 215890136 | All | USA,Canada | No
EL16KC1-042-230A** | LP40/42R+TXV | EL196UH110XE60C | R-454B | - - - | - - - | - - - | 41000 | 15.2 | 12.5 | No | 215890143 | All | USA,Canada | No
EL16KC1-042-230A** | LP40/42R+TXV | EL280UH090E48B | R-454B | - - - | - - - | - - - | 41500 | 15.2 | 13 | No | 215890150 | All | USA | No
EL16KC1-042-230A** | LP40/42R+TXV | EL280UH090XE48B | R-454B | - - - | - - - | - - - | 41500 | 15.2 | 13 | No | 215890156 | All | USA | No
EL16KC1-042-230A** | LP40/42R+TXV | EL280UH110E48C | R-454B | - - - | - - - | - - - | 41000 | 15.2 | 13 | No | 215890162 | All | USA | No
EL16KC1-042-230A** | LP40/42R+TXV | EL280UH110E60C | R-454B | - - - | - - - | - - - | 41000 | 15.2 | 12.5 | No | 215890169 | All | USA | No
EL16KC1-042-230A** | LP40/42R+TXV | EL280UH110XE60C | R-454B | - - - | - - - | - - - | 41000 | 15.2 | 12.5 | No | 215890176 | All | USA | No
EL16KC1-042-230A** | LP40/42R+TXV | EL297UH090XE48C | R-454B | - - - | - - - | - - - | 41000 | 15.2 | 12.5 | No | 215890183 | All | USA,Canada | No
EL16KC1-042-230A** | LP40/42R+TXV | EL297UH090XV48C | R-454B | - - - | - - - | - - - | 40500 | 15 | 12 | No | 215890190 | All | USA,Canada | No
EL16KC1-042-230A** | LP40/42R+TXV | EL297UH090XV60C | R-454B | - - - | - - - | - - - | 41000 | 15 | 12 | No | 215890197 | All | USA,Canada | No
EL16KC1-042-230A** | LP40/42R+TXV | EL297UH110XE60C | R-454B | - - - | - - - | - - - | 41000 | 15.2 | 12.5 | No | 215890204 | All | USA,Canada | No
EL16KC1-042-230A** | LP40/42R+TXV | EL297UH110XV48C | R-454B | - - - | - - - | - - - | 41000 | 15.2 | 12.5 | No | 215890211 | All | USA,Canada | No
EL16KC1-042-230A** | LP40/42R+TXV | EL297UH110XV60C | R-454B | - - - | - - - | - - - | 41000 | 15.2 | 12.5 | No | 215890218 | All | USA,Canada | No
EL16KC1-042-230A** | LP40/42R+TXV | EL297UH135XE60D | R-454B | - - - | - - - | - - - | 39500 | 14.5 | 12 | No | 217160406 | All | USA,Canada | No
EL16KC1-042-230A** | LP40/42R+TXV | EL297UH135XV60D | R-454B | - - - | - - - | - - - | 39500 | 14.5 | 12.5 | No | 217160422 | All | USA,Canada | No
EL16KC1-042-230A** | LP40/42R+TXV | ML296UH090XV48C | R-454B | - - - | - - - | - - - | 42000 | 15.2 | 12.5 | No | 217160438 | All | USA,Canada | No
EL16KC1-042-230A** | LP40/42R+TXV | ML296UH110XV60C | R-454B | - - - | - - - | - - - | 42000 | 15.2 | 12.5 | No | 217160458 | All | USA,Canada | No
EL16KC1-042-230A** | LP40/42R+TXV | SL280UH080NV48B | R-454B | - - - | - - - | - - - | 41500 | 15.2 | 12.5 | No | 215890225 | All | USA | No
EL16KC1-042-230A** | LP40/42R+TXV | SL280UH080NV60C | R-454B | - - - | - - - | - - - | 41000 | 15.2 | 12.5 | No | 215890231 | All | USA | No
EL16KC1-042-230A** | LP40/42R+TXV | SL280UH090V48B | R-454B | - - - | - - - | - - - | 42000 | 15.2 | 12.5 | No | 215890237 | All | USA | No
EL16KC1-042-230A** | LP40/42R+TXV | SL280UH090V60C | R-454B | - - - | - - - | - - - | 41000 | 15.2 | 12 | No | 215890243 | All | USA | No
EL16KC1-042-230A** | LP40/42R+TXV | SL280UH090XV48B | R-454B | - - - | - - - | - - - | 42000 | 15.2 | 12.5 | No | 215890249 | All | USA | No
EL16KC1-042-230A** | LP40/42R+TXV | SL280UH090XV60C | R-454B | - - - | - - - | - - - | 41000 | 15.2 | 12 | No | 215890255 | All | USA | No
EL16KC1-042-230A** | LP40/42R+TXV | SL280UH100NV60C | R-454B | - - - | - - - | - - - | 41000 | 15.2 | 12.5 | No | 215890261 | All | USA | No
EL16KC1-042-230A** | LP40/42R+TXV | SL280UH110V60C | R-454B | - - - | - - - | - - - | 41000 | 15.2 | 12.5 | No | 215890267 | All | USA | No
EL16KC1-042-230A** | LP40/42R+TXV | SL280UH110XV60C | R-454B | - - - | - - - | - - - | 41000 | 15.2 | 12.5 | No | 215890273 | All | USA | No
EL16KC1-042-230A** | LP40/42R+TXV | SL280UH135V60D | R-454B | - - - | - - - | - - - | 39500 | 14.5 | 12 | No | 217160520 | All | USA | No
EL16KC1-042-230A** | LP40/42R+TXV | SLP99UH090XV48C | R-454B | - - - | - - - | - - - | 41000 | 15 | 12 | No | 215890279 | All | USA,Canada | No
EL16KC1-042-230A** | LP40/42R+TXV | SLP99UH090XV60C | R-454B | - - - | - - - | - - - | 41000 | 15 | 12.5 | No | 215890285 | All | USA,Canada | No
EL16KC1-042-230A** | LP40/42R+TXV | SLP99UH110XV60C | R-454B | - - - | - - - | - - - | 41500 | 15 | 12 | No | 215890291 | All | USA,Canada | No
EL16KC1-042-230A** | LP40/42R+TXV+LEFE4B | - - - | R-454B | - - - | - - - | - - - | 40500 | 15.2 | 11.5 | No | 217285846 | All | USA,Canada | No
EL16KC1-042-230A** | LP40/42R+TXV+LEFE5 | - - - | R-454B | - - - | - - - | - - - | 41000 | 15.2 | 12 | No | 217285845 | All | USA,Canada | No
EL16KC1-042-230A** | LP40/60R+TXV | EL180UH080NE48B | R-454B | - - - | - - - | - - - | 41500 | 15.2 | 13 | No | 215890126 | All | USA | No
EL16KC1-042-230A** | LP40/60R+TXV | EL180UH100NE60C | R-454B | - - - | - - - | - - - | 42000 | 15.2 | 13 | No | 215890132 | All | USA | No
EL16KC1-042-230A** | LP40/60R+TXV | EL195UH080NE48C | R-454B | - - - | - - - | - - - | 42000 | 15.2 | 13 | No | 217561816 | All | USA | No
EL16KC1-042-230A** | LP40/60R+TXV | EL196UH090XE48C | R-454B | - - - | - - - | - - - | 42000 | 15.2 | 13.5 | No | 215890139 | All | USA,Canada | No
EL16KC1-042-230A** | LP40/60R+TXV | EL196UH110XE60C | R-454B | - - - | - - - | - - - | 42000 | 15.2 | 13.5 | No | 215890146 | All | USA,Canada | No
EL16KC1-042-230A** | LP40/60R+TXV | EL280UH090E48B | R-454B | - - - | - - - | - - - | 42000 | 15.2 | 13.5 | No | 215890153 | All | USA | No
EL16KC1-042-230A** | LP40/60R+TXV | EL280UH090XE48B | R-454B | - - - | - - - | - - - | 42000 | 15.2 | 13.5 | No | 215890159 | All | USA | No
EL16KC1-042-230A** | LP40/60R+TXV | EL280UH110E48C | R-454B | - - - | - - - | - - - | 42000 | 15.2 | 13.5 | No | 215890165 | All | USA | No
EL16KC1-042-230A** | LP40/60R+TXV | EL280UH110E60C | R-454B | - - - | - - - | - - - | 42000 | 15.2 | 13 | No | 215890172 | All | USA | No
EL16KC1-042-230A** | LP40/60R+TXV | EL280UH110XE60C | R-454B | - - - | - - - | - - - | 42000 | 15.2 | 13 | No | 215890179 | All | USA | No
EL16KC1-042-230A** | LP40/60R+TXV | EL297UH090XE48C | R-454B | - - - | - - - | - - - | 42000 | 15.2 | 13.5 | No | 215890186 | All | USA,Canada | No
EL16KC1-042-230A** | LP40/60R+TXV | EL297UH090XV48C | R-454B | - - - | - - - | - - - | 42000 | 15.2 | 13 | No | 215890193 | All | USA,Canada | No
EL16KC1-042-230A** | LP40/60R+TXV | EL297UH090XV60C | R-454B | - - - | - - - | - - - | 42000 | 15.2 | 13 | No | 215890200 | All | USA,Canada | No
EL16KC1-042-230A** | LP40/60R+TXV | EL297UH110XE60C | R-454B | - - - | - - - | - - - | 42000 | 15.2 | 13.5 | No | 215890207 | All | USA,Canada | No
EL16KC1-042-230A** | LP40/60R+TXV | EL297UH110XV48C | R-454B | - - - | - - - | - - - | 42000 | 15.2 | 13 | No | 215890214 | All | USA,Canada | No
EL16KC1-042-230A** | LP40/60R+TXV | EL297UH110XV60C | R-454B | - - - | - - - | - - - | 40000 | 15.2 | 13.5 | No | 215890221 | All | USA,Canada | No
EL16KC1-042-230A** | LP40/60R+TXV | EL297UH135XE60D | R-454B | - - - | - - - | - - - | 41500 | 15.2 | 13 | No | 217160412 | All | USA,Canada | No
EL16KC1-042-230A** | LP40/60R+TXV | EL297UH135XV60D | R-454B | - - - | - - - | - - - | 41500 | 15.2 | 13 | No | 217160428 | All | USA,Canada | No
EL16KC1-042-230A** | LP40/60R+TXV | ML180UH110XE60C | R-454B | - - - | - - - | - - - | 42000 | 15.2 | 13.5 | No | 216767424 | All | USA | No
EL16KC1-042-230A** | LP40/60R+TXV | ML193UH090XE48C | R-454B | - - - | - - - | - - - | 42000 | 15.2 | 13 | No | 216767427 | All | USA | No
EL16KC1-042-230A** | LP40/60R+TXV | ML193UH110XE60C | R-454B | - - - | - - - | - - - | 42000 | 15.2 | 13 | No | 216767430 | All | USA | No
EL16KC1-042-230A** | LP40/60R+TXV | ML296UH090XV48C | R-454B | - - - | - - - | - - - | 43000 | 15.2 | 13 | No | 217160444 | All | USA,Canada | No
EL16KC1-042-230A** | LP40/60R+TXV | ML296UH110XV60C | R-454B | - - - | - - - | - - - | 43500 | 15.2 | 13 | No | 217160464 | All | USA,Canada | No
EL16KC1-042-230A** | LP40/60R+TXV | SL280UH080NV48B | R-454B | - - - | - - - | - - - | 42000 | 15.2 | 13 | No | 215890228 | All | USA | No
EL16KC1-042-230A** | LP40/60R+TXV | SL280UH080NV60C | R-454B | - - - | - - - | - - - | 41500 | 15.2 | 13.5 | No | 215890234 | All | USA | No
EL16KC1-042-230A** | LP40/60R+TXV | SL280UH090V48B | R-454B | - - - | - - - | - - - | 40000 | 15.2 | 13.5 | No | 215890240 | All | USA | No
EL16KC1-042-230A** | LP40/60R+TXV | SL280UH090V60C | R-454B | - - - | - - - | - - - | 42000 | 15.2 | 13 | No | 215890246 | All | USA | No
EL16KC1-042-230A** | LP40/60R+TXV | SL280UH090XV48B | R-454B | - - - | - - - | - - - | 40000 | 15.2 | 13.5 | No | 215890252 | All | USA | No
EL16KC1-042-230A** | LP40/60R+TXV | SL280UH090XV60C | R-454B | - - - | - - - | - - - | 42000 | 15.2 | 13 | No | 215890258 | All | USA | No
EL16KC1-042-230A** | LP40/60R+TXV | SL280UH100NV60C | R-454B | - - - | - - - | - - - | 42000 | 15.2 | 13 | No | 215890264 | All | USA | No
EL16KC1-042-230A** | LP40/60R+TXV | SL280UH110V60C | R-454B | - - - | - - - | - - - | 42000 | 15.2 | 13 | No | 215890270 | All | USA | No
EL16KC1-042-230A** | LP40/60R+TXV | SL280UH110XV60C | R-454B | - - - | - - - | - - - | 42000 | 15.2 | 13 | No | 215890276 | All | USA | No
EL16KC1-042-230A** | LP40/60R+TXV | SL280UH135V60D | R-454B | - - - | - - - | - - - | 41500 | 15.2 | 13 | No | 217160526 | All | USA | No
EL16KC1-042-230A** | LP40/60R+TXV | SLP99UH090XV48C | R-454B | - - - | - - - | - - - | 42000 | 15.2 | 13 | No | 215890282 | All | USA,Canada | No
EL16KC1-042-230A** | LP40/60R+TXV | SLP99UH090XV60C | R-454B | - - - | - - - | - - - | 42000 | 15.2 | 13 | No | 215890288 | All | USA,Canada | No
EL16KC1-042-230A** | LP40/60R+TXV | SLP99UH110XV60C | R-454B | - - - | - - - | - - - | 42000 | 15.2 | 13 | No | 215890294 | All | USA,Canada | No
EL16KC1-042-230A** | LP40/60R+TXV+LEFE5 | - - - | R-454B | - - - | - - - | - - - | 42000 | 15.2 | 13 | No | 217285358 | All | USA,Canada | No
EL16KC1-042-230A** | LP41/49X+TXV | EL180UH080NE48B | R-454B | - - - | - - - | - - - | 41500 | 15.2 | 12.5 | No | 215890122 | All | USA | No
EL16KC1-042-230A** | LP41/49X+TXV | EL180UH100NE60C | R-454B | - - - | - - - | - - - | 41500 | 15.2 | 12.5 | No | 215890128 | All | USA | No
EL16KC1-042-230A** | LP41/49X+TXV | EL195UH080NE48C | R-454B | - - - | - - - | - - - | 42000 | 15.2 | 12.5 | No | 217561808 | All | USA | No
EL16KC1-042-230A** | LP41/49X+TXV | EL195UH100NE60C | R-454B | - - - | - - - | - - - | 40500 | 15 | 12.5 | No | 217608646 | All | USA | No
EL16KC1-042-230A** | LP41/49X+TXV | EL196UH090XE48C | R-454B | - - - | - - - | - - - | 42000 | 15.2 | 13 | No | 215890135 | All | USA,Canada | No
EL16KC1-042-230A** | LP41/49X+TXV | EL196UH110XE60C | R-454B | - - - | - - - | - - - | 42000 | 15.2 | 13 | No | 215890142 | All | USA,Canada | No
EL16KC1-042-230A** | LP41/49X+TXV | EL280UH090E48B | R-454B | - - - | - - - | - - - | 42000 | 15.2 | 13 | No | 215890149 | All | USA | No
EL16KC1-042-230A** | LP41/49X+TXV | EL280UH090XE48B | R-454B | - - - | - - - | - - - | 42000 | 15.2 | 13 | No | 215890155 | All | USA | No
EL16KC1-042-230A** | LP41/49X+TXV | EL280UH110E48C | R-454B | - - - | - - - | - - - | 42000 | 15.2 | 13 | No | 215890161 | All | USA | No
EL16KC1-042-230A** | LP41/49X+TXV | EL280UH110E60C | R-454B | - - - | - - - | - - - | 42000 | 15.2 | 13 | No | 215890168 | All | USA | No
EL16KC1-042-230A** | LP41/49X+TXV | EL280UH110XE60C | R-454B | - - - | - - - | - - - | 42000 | 15.2 | 13 | No | 215890175 | All | USA | No
EL16KC1-042-230A** | LP41/49X+TXV | EL297UH090XE48C | R-454B | - - - | - - - | - - - | 42000 | 15.2 | 13 | No | 215890182 | All | USA,Canada | No
EL16KC1-042-230A** | LP41/49X+TXV | EL297UH090XV48C | R-454B | - - - | - - - | - - - | 42000 | 15.2 | 13 | No | 215890189 | All | USA,Canada | No
EL16KC1-042-230A** | LP41/49X+TXV | EL297UH090XV60C | R-454B | - - - | - - - | - - - | 42000 | 15.2 | 13 | No | 215890196 | All | USA,Canada | No
EL16KC1-042-230A** | LP41/49X+TXV | EL297UH110XE60C | R-454B | - - - | - - - | - - - | 42000 | 15.2 | 13 | No | 215890203 | All | USA,Canada | No
EL16KC1-042-230A** | LP41/49X+TXV | EL297UH110XV48C | R-454B | - - - | - - - | - - - | 42000 | 15.2 | 13 | No | 215890210 | All | USA,Canada | No
EL16KC1-042-230A** | LP41/49X+TXV | EL297UH110XV60C | R-454B | - - - | - - - | - - - | 42000 | 15.2 | 13 | No | 215890217 | All | USA,Canada | No
EL16KC1-042-230A** | LP41/49X+TXV | EL297UH135XE60D | R-454B | - - - | - - - | - - - | 41000 | 15.2 | 12.5 | No | 217160405 | All | USA,Canada | No
EL16KC1-042-230A** | LP41/49X+TXV | EL297UH135XV60D | R-454B | - - - | - - - | - - - | 41000 | 15.2 | 12.5 | No | 217160421 | All | USA,Canada | No
EL16KC1-042-230A** | LP41/49X+TXV | ML180UH070V48B | R-454B | - - - | - - - | - - - | 40500 | 16 | 13 | No | 217608664 | All | USA | No
EL16KC1-042-230A** | LP41/49X+TXV | ML180UH090E48B | R-454B | - - - | - - - | - - - | 40000 | 15.2 | 13.5 | No | 217608668 | All | USA | No
EL16KC1-042-230A** | LP41/49X+TXV | ML180UH090E60C | R-454B | - - - | - - - | - - - | 42000 | 15.2 | 13 | No | 217608672 | All | USA | No
EL16KC1-042-230A** | LP41/49X+TXV | ML180UH090V48B | R-454B | - - - | - - - | - - - | 41000 | 15.2 | 13 | No | 217608677 | All | USA | No
EL16KC1-042-230A** | LP41/49X+TXV | ML180UH090XE48B | R-454B | - - - | - - - | - - - | 40000 | 15.2 | 13.5 | No | 216703248 | All | USA | No
EL16KC1-042-230A** | LP41/49X+TXV | ML180UH110E60C | R-454B | - - - | - - - | - - - | 42000 | 15.2 | 13 | No | 217608683 | All | USA | No
EL16KC1-042-230A** | LP41/49X+TXV | ML180UH110V60C | R-454B | - - - | - - - | - - - | 40500 | 16 | 13 | No | 217608688 | All | USA | No
EL16KC1-042-230A** | LP41/49X+TXV | ML180UH110XE60C | R-454B | - - - | - - - | - - - | 42000 | 15.2 | 13 | No | 217608692 | All | USA | No
EL16KC1-042-230A** | LP41/49X+TXV | ML193UH090XE48C | R-454B | - - - | - - - | - - - | 41500 | 15.2 | 13 | No | 217608695 | All | USA | No
EL16KC1-042-230A** | LP41/49X+TXV | ML193UH110XE48C | R-454B | - - - | - - - | - - - | 41500 | 15.2 | 13 | No | 217608697 | All | USA | No
EL16KC1-042-230A** | LP41/49X+TXV | ML193UH110XE60C | R-454B | - - - | - - - | - - - | 42000 | 15.2 | 13 | No | 217608700 | All | USA | No
EL16KC1-042-230A** | LP41/49X+TXV | ML196UH070XE48B | R-454B | - - - | - - - | - - - | 41000 | 14.5 | 12.5 | No | 217608702 | All | USA,Canada | No
EL16KC1-042-230A** | LP41/49X+TXV | ML196UH090XE48C | R-454B | - - - | - - - | - - - | 41500 | 15.2 | 13 | No | 217608704 | All | USA,Canada | No
EL16KC1-042-230A** | LP41/49X+TXV | ML196UH090XE60C | R-454B | - - - | - - - | - - - | 42000 | 15.2 | 13 | No | 217608707 | All | USA,Canada | No
EL16KC1-042-230A** | LP41/49X+TXV | ML196UH110XE60C | R-454B | - - - | - - - | - - - | 42000 | 15.2 | 13 | No | 217608710 | All | USA,Canada | No
EL16KC1-042-230A** | LP41/49X+TXV | ML296UH090XV48C | R-454B | - - - | - - - | - - - | 43000 | 15.2 | 13 | No | 217160437 | All | USA,Canada | No
EL16KC1-042-230A** | LP41/49X+TXV | ML296UH110XV60C | R-454B | - - - | - - - | - - - | 43000 | 15.2 | 13 | No | 217160457 | All | USA,Canada | No
EL16KC1-042-230A** | LP41/49X+TXV | SL280UH080NV48B | R-454B | - - - | - - - | - - - | 42000 | 15.2 | 13 | No | 215890224 | All | USA | No
EL16KC1-042-230A** | LP41/49X+TXV | SL280UH080NV60C | R-454B | - - - | - - - | - - - | 42000 | 15.2 | 13 | No | 215890230 | All | USA | No
EL16KC1-042-230A** | LP41/49X+TXV | SL280UH090V48B | R-454B | - - - | - - - | - - - | 42000 | 15.2 | 13 | No | 215890236 | All | USA | No
EL16KC1-042-230A** | LP41/49X+TXV | SL280UH090V60C | R-454B | - - - | - - - | - - - | 42000 | 15.2 | 13 | No | 215890242 | All | USA | No
EL16KC1-042-230A** | LP41/49X+TXV | SL280UH090XV48B | R-454B | - - - | - - - | - - - | 42000 | 15.2 | 13 | No | 215890248 | All | USA | No
EL16KC1-042-230A** | LP41/49X+TXV | SL280UH090XV60C | R-454B | - - - | - - - | - - - | 42000 | 15.2 | 13 | No | 215890254 | All | USA | No
EL16KC1-042-230A** | LP41/49X+TXV | SL280UH100NV60C | R-454B | - - - | - - - | - - - | 42000 | 15.2 | 13 | No | 215890260 | All | USA | No
EL16KC1-042-230A** | LP41/49X+TXV | SL280UH110V60C | R-454B | - - - | - - - | - - - | 42000 | 15.2 | 13 | No | 215890266 | All | USA | No
EL16KC1-042-230A** | LP41/49X+TXV | SL280UH110XV60C | R-454B | - - - | - - - | - - - | 42000 | 15.2 | 13 | No | 215890272 | All | USA | No
EL16KC1-042-230A** | LP41/49X+TXV | SL280UH135V60D | R-454B | - - - | - - - | - - - | 41000 | 15.2 | 12.5 | No | 217160519 | All | USA | No
EL16KC1-042-230A** | LP41/49X+TXV | SLP99UH090XV48C | R-454B | - - - | - - - | - - - | 42000 | 15.2 | 13 | No | 215890278 | All | USA,Canada | No
EL16KC1-042-230A** | LP41/49X+TXV | SLP99UH090XV60C | R-454B | - - - | - - - | - - - | 42000 | 15.2 | 12.5 | No | 215890284 | All | USA,Canada | No
EL16KC1-042-230A** | LP41/49X+TXV | SLP99UH110XV60C | R-454B | - - - | - - - | - - - | 42000 | 15.2 | 13 | No | 215890290 | All | USA,Canada | No
EL16KC1-042-230A** | LP41/49X+TXV+LEFE4B | - - - | R-454B | - - - | - - - | - - - | 41500 | 15.2 | 12.5 | No | 217285844 | All | USA,Canada | No
EL16KC1-042-230A** | LP41/61R+TXV+LEFE5 | - - - | R-454B | - - - | - - - | - - - | 42000 | 15.2 | 13 | No | 217285357 | All | USA,Canada | No
EL16KC1-042-230A** | LP42/62W+TXV | EL180UH080NE48B | R-454B | - - - | - - - | - - - | 41500 | 15.2 | 13.5 | No | 215855795 | All | USA | No
EL16KC1-042-230A** | LP42/62W+TXV | EL180UH100NE60C | R-454B | - - - | - - - | - - - | 42000 | 15.2 | 13.5 | No | 215855808 | All | USA | No
EL16KC1-042-230A** | LP42/62W+TXV | EL195UH080NE48C | R-454B | - - - | - - - | - - - | 42000 | 15.2 | 13.5 | No | 217561821 | All | USA | No
EL16KC1-042-230A** | LP42/62W+TXV | EL195UH100NE60C | R-454B | - - - | - - - | - - - | 42000 | 15.2 | 13 | No | 217608647 | All | USA | No
EL16KC1-042-230A** | LP42/62W+TXV | EL196UH090XE48C | R-454B | - - - | - - - | - - - | 42000 | 16 | 13.5 | No | 215889025 | All | USA,Canada | No
EL16KC1-042-230A** | LP42/62W+TXV | EL196UH110XE60C | R-454B | - - - | - - - | - - - | 42000 | 16 | 13.5 | No | 215889027 | All | USA,Canada | No
EL16KC1-042-230A** | LP42/62W+TXV | EL280UH090E48B | R-454B | - - - | - - - | - - - | 42000 | 16 | 13.5 | No | 215889029 | All | USA | No
EL16KC1-042-230A** | LP42/62W+TXV | EL280UH090XE48B | R-454B | - - - | - - - | - - - | 42000 | 16 | 13.5 | No | 215889031 | All | USA | No
EL16KC1-042-230A** | LP42/62W+TXV | EL280UH110E48C | R-454B | - - - | - - - | - - - | 42000 | 16 | 14 | No | 215889033 | All | USA | No
EL16KC1-042-230A** | LP42/62W+TXV | EL280UH110E60C | R-454B | - - - | - - - | - - - | 42000 | 16 | 13.5 | No | 215889035 | All | USA | No
EL16KC1-042-230A** | LP42/62W+TXV | EL280UH110XE60C | R-454B | - - - | - - - | - - - | 42000 | 16 | 13.5 | No | 215889037 | All | USA | No
EL16KC1-042-230A** | LP42/62W+TXV | EL297UH090XE48C | R-454B | - - - | - - - | - - - | 42000 | 16 | 13.5 | No | 215889039 | All | USA,Canada | No
EL16KC1-042-230A** | LP42/62W+TXV | EL297UH090XV48C | R-454B | - - - | - - - | - - - | 42000 | 15.2 | 13.5 | No | 215889041 | All | USA,Canada | No
EL16KC1-042-230A** | LP42/62W+TXV | EL297UH090XV60C | R-454B | - - - | - - - | - - - | 42000 | 15.2 | 13.5 | No | 215889043 | All | USA,Canada | No
EL16KC1-042-230A** | LP42/62W+TXV | EL297UH110XE60C | R-454B | - - - | - - - | - - - | 42000 | 16 | 13.5 | No | 215889045 | All | USA,Canada | No
EL16KC1-042-230A** | LP42/62W+TXV | EL297UH110XV48C | R-454B | - - - | - - - | - - - | 42000 | 16 | 13.5 | No | 215889047 | All | USA,Canada | No
EL16KC1-042-230A** | LP42/62W+TXV | EL297UH110XV60C | R-454B | - - - | - - - | - - - | 42000 | 16 | 13.5 | No | 215889049 | All | USA,Canada | No
EL16KC1-042-230A** | LP42/62W+TXV | EL297UH135XE60D | R-454B | - - - | - - - | - - - | 42000 | 15.2 | 13.5 | No | 217160416 | All | USA,Canada | No
EL16KC1-042-230A** | LP42/62W+TXV | EL297UH135XV60D | R-454B | - - - | - - - | - - - | 42000 | 15.2 | 13.5 | No | 217160432 | All | USA,Canada | No
EL16KC1-042-230A** | LP42/62W+TXV | ML180UH070V48B | R-454B | - - - | - - - | - - - | 42000 | 16 | 14 | No | 217608665 | All | USA | No
EL16KC1-042-230A** | LP42/62W+TXV | ML180UH090E48B | R-454B | - - - | - - - | - - - | 41000 | 16 | 14 | No | 217608669 | All | USA | No
EL16KC1-042-230A** | LP42/62W+TXV | ML180UH090E60C | R-454B | - - - | - - - | - - - | 42000 | 16 | 14 | No | 217608673 | All | USA | No
EL16KC1-042-230A** | LP42/62W+TXV | ML180UH090V48B | R-454B | - - - | - - - | - - - | 41500 | 15.2 | 13.5 | No | 217608678 | All | USA | No
EL16KC1-042-230A** | LP42/62W+TXV | ML180UH090XE48B | R-454B | - - - | - - - | - - - | 41500 | 16 | 13.5 | No | 216703255 | All | USA | No
EL16KC1-042-230A** | LP42/62W+TXV | ML180UH110E60C | R-454B | - - - | - - - | - - - | 42000 | 16 | 13.5 | No | 217608684 | All | USA | No
EL16KC1-042-230A** | LP42/62W+TXV | ML180UH110V60C | R-454B | - - - | - - - | - - - | 42000 | 16 | 14 | No | 217608689 | All | USA | No
EL16KC1-042-230A** | LP42/62W+TXV | ML180UH110XE60C | R-454B | - - - | - - - | - - - | 42000 | 16 | 13.5 | No | 216703259 | All | USA | No
EL16KC1-042-230A** | LP42/62W+TXV | ML193UH090XE48C | R-454B | - - - | - - - | - - - | 42000 | 16 | 13 | No | 215856077 | All | USA | No
EL16KC1-042-230A** | LP42/62W+TXV | ML193UH110XE48C | R-454B | - - - | - - - | - - - | 42000 | 16 | 13 | No | 215856091 | All | USA | No
EL16KC1-042-230A** | LP42/62W+TXV | ML193UH110XE60C | R-454B | - - - | - - - | - - - | 42000 | 16 | 13.5 | No | 215856105 | All | USA | No
EL16KC1-042-230A** | LP42/62W+TXV | ML196UH070XE48B | R-454B | - - - | - - - | - - - | 41500 | 15 | 12.5 | No | 215856116 | All | USA,Canada | No
EL16KC1-042-230A** | LP42/62W+TXV | ML196UH090XE48C | R-454B | - - - | - - - | - - - | 42000 | 16 | 13.5 | No | 215856129 | All | USA,Canada | No
EL16KC1-042-230A** | LP42/62W+TXV | ML196UH090XE60C | R-454B | - - - | - - - | - - - | 41500 | 16 | 13.5 | No | 215856143 | All | USA,Canada | No
EL16KC1-042-230A** | LP42/62W+TXV | ML196UH110XE60C | R-454B | - - - | - - - | - - - | 42000 | 16 | 13.5 | No | 215856157 | All | USA,Canada | No
EL16KC1-042-230A** | LP42/62W+TXV | ML296UH090XV48C | R-454B | - - - | - - - | - - - | 43000 | 15.2 | 13.5 | No | 217160449 | All | USA,Canada | No
EL16KC1-042-230A** | LP42/62W+TXV | ML296UH110XV60C | R-454B | - - - | - - - | - - - | 44000 | 16 | 13.5 | No | 217160469 | All | USA,Canada | No
EL16KC1-042-230A** | LP42/62W+TXV | SL280UH080NV48B | R-454B | - - - | - - - | - - - | 42000 | 15.2 | 13.5 | No | 215856177 | All | USA | No
EL16KC1-042-230A** | LP42/62W+TXV | SL280UH080NV60C | R-454B | - - - | - - - | - - - | 42000 | 16 | 13.5 | No | 215856190 | All | USA | No
EL16KC1-042-230A** | LP42/62W+TXV | SL280UH090V48B | R-454B | - - - | - - - | - - - | 42000 | 15.2 | 13.5 | No | 215856201 | All | USA | No
EL16KC1-042-230A** | LP42/62W+TXV | SL280UH090V60C | R-454B | - - - | - - - | - - - | 42000 | 16 | 13 | No | 215856214 | All | USA | No
EL16KC1-042-230A** | LP42/62W+TXV | SL280UH090XV48B | R-454B | - - - | - - - | - - - | 42000 | 15.2 | 13.5 | No | 215856225 | All | USA | No
EL16KC1-042-230A** | LP42/62W+TXV | SL280UH090XV60C | R-454B | - - - | - - - | - - - | 42000 | 16 | 13 | No | 215856238 | All | USA | No
EL16KC1-042-230A** | LP42/62W+TXV | SL280UH100NV60C | R-454B | - - - | - - - | - - - | 42000 | 16 | 13.5 | No | 215856252 | All | USA | No
EL16KC1-042-230A** | LP42/62W+TXV | SL280UH110V60C | R-454B | - - - | - - - | - - - | 42000 | 16 | 13.5 | No | 215856266 | All | USA | No
EL16KC1-042-230A** | LP42/62W+TXV | SL280UH110XV60C | R-454B | - - - | - - - | - - - | 42000 | 16 | 13.5 | No | 215856280 | All | USA | No
EL16KC1-042-230A** | LP42/62W+TXV | SL280UH135V60D | R-454B | - - - | - - - | - - - | 42000 | 15.2 | 13.5 | No | 217160530 | All | USA | No
EL16KC1-042-230A** | LP42/62W+TXV | SLP99UH090XV48C | R-454B | - - - | - - - | - - - | 42000 | 15.2 | 13.5 | No | 215856303 | All | USA,Canada | No
EL16KC1-042-230A** | LP42/62W+TXV | SLP99UH090XV60C | R-454B | - - - | - - - | - - - | 42000 | 15.2 | 13.5 | No | 215856317 | All | USA,Canada | No
EL16KC1-042-230A** | LP42/62W+TXV | SLP99UH110XV60C | R-454B | - - - | - - - | - - - | 42000 | 15.2 | 13.5 | No | 215856331 | All | USA,Canada | No
EL16KC1-042-230A** | LP42/62W+TXV+LEFE5 | - - - | R-454B | - - - | - - - | - - - | 42000 | 15.2 | 13.5 | No | 217285361 | All | USA,Canada | No
EL16KC1-042-230A** | LP42/62W+TXV+TD | - - - | R-454B | - - - | - - - | - - - | 41500 | 14.3 | 11.7 | No | 215862519 | All | USA,Canada | No
EL16KC1-042-230A** | LP43/60X+TXV | EL180UH080NE48B | R-454B | - - - | - - - | - - - | 41500 | 15.2 | 13 | No | 215855786 | All | USA | No
EL16KC1-042-230A** | LP43/60X+TXV | EL180UH100NE60C | R-454B | - - - | - - - | - - - | 41500 | 15.2 | 13 | No | 215855796 | All | USA | No
EL16KC1-042-230A** | LP43/60X+TXV | EL195UH080NE48C | R-454B | - - - | - - - | - - - | 42000 | 15.2 | 13 | No | 217561804 | All | USA | No
EL16KC1-042-230A** | LP43/60X+TXV | EL195UH100NE60C | R-454B | - - - | - - - | - - - | 41000 | 15.2 | 12.5 | No | 217608645 | All | USA | No
EL16KC1-042-230A** | LP43/60X+TXV | EL196UH090XE48C | R-454B | - - - | - - - | - - - | 42000 | 15.2 | 13.5 | No | 215889024 | All | USA,Canada | No
EL16KC1-042-230A** | LP43/60X+TXV | EL196UH110XE60C | R-454B | - - - | - - - | - - - | 42000 | 15.2 | 13.5 | No | 215889026 | All | USA,Canada | No
EL16KC1-042-230A** | LP43/60X+TXV | EL280UH090E48B | R-454B | - - - | - - - | - - - | 42000 | 15.2 | 13.5 | No | 215889028 | All | USA | No
EL16KC1-042-230A** | LP43/60X+TXV | EL280UH090XE48B | R-454B | - - - | - - - | - - - | 42000 | 15.2 | 13.5 | No | 215889030 | All | USA | No
EL16KC1-042-230A** | LP43/60X+TXV | EL280UH110E48C | R-454B | - - - | - - - | - - - | 42000 | 15.2 | 13.5 | No | 215889032 | All | USA | No
EL16KC1-042-230A** | LP43/60X+TXV | EL280UH110E60C | R-454B | - - - | - - - | - - - | 42000 | 15.2 | 13 | No | 215889034 | All | USA | No
EL16KC1-042-230A** | LP43/60X+TXV | EL280UH110XE60C | R-454B | - - - | - - - | - - - | 42000 | 15.2 | 13 | No | 215889036 | All | USA | No
EL16KC1-042-230A** | LP43/60X+TXV | EL297UH090XE48C | R-454B | - - - | - - - | - - - | 42000 | 15.2 | 13.5 | No | 215889038 | All | USA,Canada | No
EL16KC1-042-230A** | LP43/60X+TXV | EL297UH090XV48C | R-454B | - - - | - - - | - - - | 42000 | 15.2 | 13 | No | 215889040 | All | USA,Canada | No
EL16KC1-042-230A** | LP43/60X+TXV | EL297UH090XV60C | R-454B | - - - | - - - | - - - | 42000 | 15.2 | 13 | No | 215889042 | All | USA,Canada | No
EL16KC1-042-230A** | LP43/60X+TXV | EL297UH110XE60C | R-454B | - - - | - - - | - - - | 42000 | 15.2 | 13.5 | No | 215889044 | All | USA,Canada | No
EL16KC1-042-230A** | LP43/60X+TXV | EL297UH110XV48C | R-454B | - - - | - - - | - - - | 42000 | 15.2 | 13 | No | 215889046 | All | USA,Canada | No
EL16KC1-042-230A** | LP43/60X+TXV | EL297UH110XV60C | R-454B | - - - | - - - | - - - | 41500 | 15.2 | 13.5 | No | 215889048 | All | USA,Canada | No
EL16KC1-042-230A** | LP43/60X+TXV | EL297UH135XE60D | R-454B | - - - | - - - | - - - | 41500 | 15.2 | 13 | No | 217160402 | All | USA,Canada | No
EL16KC1-042-230A** | LP43/60X+TXV | EL297UH135XV60D | R-454B | - - - | - - - | - - - | 41500 | 15.2 | 13 | No | 217160418 | All | USA,Canada | No
EL16KC1-042-230A** | LP43/60X+TXV | ML180UH070V48B | R-454B | - - - | - - - | - - - | 41000 | 16 | 13 | No | 217608663 | All | USA | No
EL16KC1-042-230A** | LP43/60X+TXV | ML180UH090E48B | R-454B | - - - | - - - | - - - | 42000 | 15.2 | 13.5 | No | 217608667 | All | USA | No
EL16KC1-042-230A** | LP43/60X+TXV | ML180UH090E60C | R-454B | - - - | - - - | - - - | 42000 | 15.2 | 13.5 | No | 217608671 | All | USA | No
EL16KC1-042-230A** | LP43/60X+TXV | ML180UH090V48B | R-454B | - - - | - - - | - - - | 41500 | 15.2 | 13 | No | 217608676 | All | USA | No
EL16KC1-042-230A** | LP43/60X+TXV | ML180UH090XE48B | R-454B | - - - | - - - | - - - | 41500 | 15.2 | 13.5 | No | 217608680 | All | USA | No
EL16KC1-042-230A** | LP43/60X+TXV | ML180UH110E60C | R-454B | - - - | - - - | - - - | 42000 | 15.2 | 13.5 | No | 217608682 | All | USA | No
EL16KC1-042-230A** | LP43/60X+TXV | ML180UH110V60C | R-454B | - - - | - - - | - - - | 41000 | 16 | 13 | No | 217608687 | All | USA | No
EL16KC1-042-230A** | LP43/60X+TXV | ML180UH110XE60C | R-454B | - - - | - - - | - - - | 42000 | 15.2 | 13.5 | No | 216767423 | All | USA | No
EL16KC1-042-230A** | LP43/60X+TXV | ML193UH090XE48C | R-454B | - - - | - - - | - - - | 42000 | 15.2 | 13 | No | 215856065 | All | USA | No
EL16KC1-042-230A** | LP43/60X+TXV | ML193UH110XE48C | R-454B | - - - | - - - | - - - | 42000 | 15.2 | 13 | No | 215856079 | All | USA | No
EL16KC1-042-230A** | LP43/60X+TXV | ML193UH110XE60C | R-454B | - - - | - - - | - - - | 42000 | 15.2 | 13 | No | 215856093 | All | USA | No
EL16KC1-042-230A** | LP43/60X+TXV | ML196UH070XE48B | R-454B | - - - | - - - | - - - | 41000 | 14.5 | 12.5 | No | 215856107 | All | USA,Canada | No
EL16KC1-042-230A** | LP43/60X+TXV | ML196UH090XE48C | R-454B | - - - | - - - | - - - | 42000 | 15.2 | 13 | No | 215856117 | All | USA,Canada | No
EL16KC1-042-230A** | LP43/60X+TXV | ML196UH090XE60C | R-454B | - - - | - - - | - - - | 42000 | 15.2 | 13.5 | No | 215856131 | All | USA,Canada | No
EL16KC1-042-230A** | LP43/60X+TXV | ML196UH110XE60C | R-454B | - - - | - - - | - - - | 42000 | 15.2 | 13 | No | 215856145 | All | USA,Canada | No
EL16KC1-042-230A** | LP43/60X+TXV | ML296UH090XV48C | R-454B | - - - | - - - | - - - | 43000 | 15.2 | 13 | No | 217160434 | All | USA,Canada | No
EL16KC1-042-230A** | LP43/60X+TXV | ML296UH110XV60C | R-454B | - - - | - - - | - - - | 43000 | 15.2 | 13 | No | 217160454 | All | USA,Canada | No
EL16KC1-042-230A** | LP43/60X+TXV | SL280UH080NV48B | R-454B | - - - | - - - | - - - | 41500 | 15.2 | 13.5 | No | 215856168 | All | USA | No
EL16KC1-042-230A** | LP43/60X+TXV | SL280UH080NV60C | R-454B | - - - | - - - | - - - | 42000 | 15.2 | 13 | No | 215856178 | All | USA | No
EL16KC1-042-230A** | LP43/60X+TXV | SL280UH090V48B | R-454B | - - - | - - - | - - - | 40000 | 15.2 | 13.5 | No | 215856192 | All | USA | No
EL16KC1-042-230A** | LP43/60X+TXV | SL280UH090V60C | R-454B | - - - | - - - | - - - | 42000 | 15.2 | 13 | No | 215856202 | All | USA | No
EL16KC1-042-230A** | LP43/60X+TXV | SL280UH090XV48B | R-454B | - - - | - - - | - - - | 40000 | 15.2 | 13.5 | No | 215856216 | All | USA | No
EL16KC1-042-230A** | LP43/60X+TXV | SL280UH090XV60C | R-454B | - - - | - - - | - - - | 42000 | 15.2 | 13 | No | 215856226 | All | USA | No
EL16KC1-042-230A** | LP43/60X+TXV | SL280UH100NV60C | R-454B | - - - | - - - | - - - | 42000 | 15.2 | 13 | No | 215856240 | All | USA | No
EL16KC1-042-230A** | LP43/60X+TXV | SL280UH110V60C | R-454B | - - - | - - - | - - - | 42000 | 15.2 | 13 | No | 215856254 | All | USA | No
EL16KC1-042-230A** | LP43/60X+TXV | SL280UH110XV60C | R-454B | - - - | - - - | - - - | 42000 | 15.2 | 13 | No | 215856268 | All | USA | No
EL16KC1-042-230A** | LP43/60X+TXV | SL280UH135V60D | R-454B | - - - | - - - | - - - | 41500 | 15.2 | 13 | No | 217160516 | All | USA | No
EL16KC1-042-230A** | LP43/60X+TXV | SLP99UH090XV48C | R-454B | - - - | - - - | - - - | 42000 | 15.2 | 13 | No | 215856291 | All | USA,Canada | No
EL16KC1-042-230A** | LP43/60X+TXV | SLP99UH090XV60C | R-454B | - - - | - - - | - - - | 42000 | 15.2 | 13 | No | 215856305 | All | USA,Canada | No
EL16KC1-042-230A** | LP43/60X+TXV | SLP99UH110XV60C | R-454B | - - - | - - - | - - - | 42000 | 15.2 | 13 | No | 215856319 | All | USA,Canada | No
EL16KC1-042-230A** | LP43/60X+TXV+LEFE5 | - - - | R-454B | - - - | - - - | - - - | 42000 | 15.2 | 13 | No | 217285840 | All | USA,Canada | No
EL16KC1-042-230A** | LP60/61W+TXV | EL180UH080NE48B | R-454B | - - - | - - - | - - - | 41000 | 16 | 13.5 | No | 215890127 | All | USA | No
EL16KC1-042-230A** | LP60/61W+TXV | EL180UH100NE60C | R-454B | - - - | - - - | - - - | 42000 | 16 | 13.5 | No | 215890134 | All | USA | No
EL16KC1-042-230A** | LP60/61W+TXV | EL195UH080NE48C | R-454B | - - - | - - - | - - - | 42000 | 15.2 | 13.5 | No | 217561825 | All | USA | No
EL16KC1-042-230A** | LP60/61W+TXV | EL195UH100NE60C | R-454B | - - - | - - - | - - - | 42000 | 15.2 | 13.5 | No | 217608648 | All | USA | No
EL16KC1-042-230A** | LP60/61W+TXV | EL196UH090XE48C | R-454B | - - - | - - - | - - - | 42000 | 16 | 14 | No | 215890141 | All | USA,Canada | No
EL16KC1-042-230A** | LP60/61W+TXV | EL196UH110XE60C | R-454B | - - - | - - - | - - - | 42000 | 16 | 14 | No | 215890148 | All | USA,Canada | No
EL16KC1-042-230A** | LP60/61W+TXV | EL280UH090E48B | R-454B | - - - | - - - | - - - | 42000 | 16 | 13.5 | No | 215890154 | All | USA | No
EL16KC1-042-230A** | LP60/61W+TXV | EL280UH090XE48B | R-454B | - - - | - - - | - - - | 42000 | 16 | 14 | No | 215890160 | All | USA | No
EL16KC1-042-230A** | LP60/61W+TXV | EL280UH110E48C | R-454B | - - - | - - - | - - - | 42000 | 16 | 14 | No | 215890167 | All | USA | No
EL16KC1-042-230A** | LP60/61W+TXV | EL280UH110E60C | R-454B | - - - | - - - | - - - | 42000 | 16 | 14 | No | 215890174 | All | USA | No
EL16KC1-042-230A** | LP60/61W+TXV | EL280UH110XE60C | R-454B | - - - | - - - | - - - | 42000 | 16 | 14 | No | 215890181 | All | USA | No
EL16KC1-042-230A** | LP60/61W+TXV | EL297UH090XE48C | R-454B | - - - | - - - | - - - | 42000 | 16 | 14 | No | 215890188 | All | USA,Canada | No
EL16KC1-042-230A** | LP60/61W+TXV | EL297UH090XV48C | R-454B | - - - | - - - | - - - | 42000 | 16 | 13.5 | No | 215890195 | All | USA,Canada | No
EL16KC1-042-230A** | LP60/61W+TXV | EL297UH090XV60C | R-454B | - - - | - - - | - - - | 42000 | 16 | 13.5 | No | 215890202 | All | USA,Canada | No
EL16KC1-042-230A** | LP60/61W+TXV | EL297UH110XE60C | R-454B | - - - | - - - | - - - | 42000 | 16 | 14 | No | 215890209 | All | USA,Canada | No
EL16KC1-042-230A** | LP60/61W+TXV | EL297UH110XV48C | R-454B | - - - | - - - | - - - | 42000 | 16 | 14 | No | 215890216 | All | USA,Canada | No
EL16KC1-042-230A** | LP60/61W+TXV | EL297UH110XV60C | R-454B | - - - | - - - | - - - | 42000 | 16 | 14 | No | 215890223 | All | USA,Canada | No
EL16KC1-042-230A** | LP60/61W+TXV | EL297UH135XE60D | R-454B | - - - | - - - | - - - | 42000 | 15.2 | 13.5 | No | 217160417 | All | USA,Canada | No
EL16KC1-042-230A** | LP60/61W+TXV | EL297UH135XV60D | R-454B | - - - | - - - | - - - | 42000 | 15.2 | 14 | No | 217160433 | All | USA,Canada | No
EL16KC1-042-230A** | LP60/61W+TXV | ML180UH070V48B | R-454B | - - - | - - - | - - - | 42000 | 16 | 14.5 | No | 217608666 | All | USA | No
EL16KC1-042-230A** | LP60/61W+TXV | ML180UH090E48B | R-454B | - - - | - - - | - - - | 42000 | 16 | 14 | No | 217608670 | All | USA | No
EL16KC1-042-230A** | LP60/61W+TXV | ML180UH090E60C | R-454B | - - - | - - - | - - - | 42000 | 16 | 14 | No | 217608674 | All | USA | No
EL16KC1-042-230A** | LP60/61W+TXV | ML180UH090V48B | R-454B | - - - | - - - | - - - | 41500 | 16 | 13.5 | No | 217608679 | All | USA | No
EL16KC1-042-230A** | LP60/61W+TXV | ML180UH090XE48B | R-454B | - - - | - - - | - - - | 42000 | 16 | 13.5 | No | 217608681 | All | USA | No
EL16KC1-042-230A** | LP60/61W+TXV | ML180UH110E60C | R-454B | - - - | - - - | - - - | 42000 | 16 | 14 | No | 217608685 | All | USA | No
EL16KC1-042-230A** | LP60/61W+TXV | ML180UH110V60C | R-454B | - - - | - - - | - - - | 42000 | 16 | 14 | No | 217608690 | All | USA | No
EL16KC1-042-230A** | LP60/61W+TXV | ML180UH110XE60C | R-454B | - - - | - - - | - - - | 42000 | 16 | 14 | No | 216767426 | All | USA | No
EL16KC1-042-230A** | LP60/61W+TXV | ML193UH090XE48C | R-454B | - - - | - - - | - - - | 42000 | 16 | 13.5 | No | 216767429 | All | USA | No
EL16KC1-042-230A** | LP60/61W+TXV | ML193UH110XE48C | R-454B | - - - | - - - | - - - | 42000 | 16 | 14 | No | 217608698 | All | USA | No
EL16KC1-042-230A** | LP60/61W+TXV | ML193UH110XE60C | R-454B | - - - | - - - | - - - | 42000 | 16 | 13.5 | No | 216767432 | All | USA | No
EL16KC1-042-230A** | LP60/61W+TXV | ML196UH070XE48B | R-454B | - - - | - - - | - - - | 41500 | 15.2 | 12.5 | No | 217608703 | All | USA,Canada | No
EL16KC1-042-230A** | LP60/61W+TXV | ML196UH090XE48C | R-454B | - - - | - - - | - - - | 42000 | 16 | 14 | No | 217608705 | All | USA,Canada | No
EL16KC1-042-230A** | LP60/61W+TXV | ML196UH090XE60C | R-454B | - - - | - - - | - - - | 42000 | 16 | 13.5 | No | 217608708 | All | USA,Canada | No
EL16KC1-042-230A** | LP60/61W+TXV | ML196UH110XE60C | R-454B | - - - | - - - | - - - | 42000 | 16 | 14 | No | 217608711 | All | USA,Canada | No
EL16KC1-042-230A** | LP60/61W+TXV | ML296UH090XV48C | R-454B | - - - | - - - | - - - | 44000 | 16 | 13.5 | No | 217160452 | All | USA,Canada | No
EL16KC1-042-230A** | LP60/61W+TXV | ML296UH110XV60C | R-454B | - - - | - - - | - - - | 44000 | 16 | 14 | No | 217160472 | All | USA,Canada | No
EL16KC1-042-230A** | LP60/61W+TXV | SL280UH080NV48B | R-454B | - - - | - - - | - - - | 42000 | 16 | 13.5 | No | 215890229 | All | USA | No
EL16KC1-042-230A** | LP60/61W+TXV | SL280UH080NV60C | R-454B | - - - | - - - | - - - | 42000 | 16 | 14 | No | 215890235 | All | USA | No
EL16KC1-042-230A** | LP60/61W+TXV | SL280UH090V48B | R-454B | - - - | - - - | - - - | 42000 | 16 | 13.5 | No | 215890241 | All | USA | No
EL16KC1-042-230A** | LP60/61W+TXV | SL280UH090V60C | R-454B | - - - | - - - | - - - | 42000 | 16 | 13.5 | No | 215890247 | All | USA | No
EL16KC1-042-230A** | LP60/61W+TXV | SL280UH090XV48B | R-454B | - - - | - - - | - - - | 42000 | 16 | 13.5 | No | 215890253 | All | USA | No
EL16KC1-042-230A** | LP60/61W+TXV | SL280UH090XV60C | R-454B | - - - | - - - | - - - | 42000 | 16 | 13.5 | No | 215890259 | All | USA | No
EL16KC1-042-230A** | LP60/61W+TXV | SL280UH100NV60C | R-454B | - - - | - - - | - - - | 42000 | 16 | 14 | No | 215890265 | All | USA | No
EL16KC1-042-230A** | LP60/61W+TXV | SL280UH110V60C | R-454B | - - - | - - - | - - - | 42000 | 16 | 14 | No | 215890271 | All | USA | No
EL16KC1-042-230A** | LP60/61W+TXV | SL280UH110XV60C | R-454B | - - - | - - - | - - - | 42000 | 16 | 14 | No | 215890277 | All | USA | No
EL16KC1-042-230A** | LP60/61W+TXV | SL280UH135V60D | R-454B | - - - | - - - | - - - | 42000 | 16 | 13.5 | No | 217160531 | All | USA | No
EL16KC1-042-230A** | LP60/61W+TXV | SLP99UH090XV48C | R-454B | - - - | - - - | - - - | 42000 | 16 | 13.5 | No | 215890283 | All | USA,Canada | No
EL16KC1-042-230A** | LP60/61W+TXV | SLP99UH090XV60C | R-454B | - - - | - - - | - - - | 42000 | 16 | 13.5 | No | 215890289 | All | USA,Canada | No
EL16KC1-042-230A** | LP60/61W+TXV | SLP99UH110XV60C | R-454B | - - - | - - - | - - - | 42000 | 16 | 13.5 | No | 215890295 | All | USA,Canada | No
EL16KC1-042-230A** | LP60/61W+TXV+LEFE5 | - - - | R-454B | - - - | - - - | - - - | 42000 | 16 | 13.5 | No | 217285855 | All | USA,Canada | No
EL16KC1-042-230A** | LP60/61W+TXV+TD | - - - | R-454B | - - - | - - - | - - - | 41500 | 14.5 | 12 | No | 217165530 | All | USA,Canada | No
EL16KC1-042-230A** | LS484CC+TXV+TD | - - - | R-454B | - - - | - - - | - - - | 41500 | 14.3 | 11.7 | No | 215911900 | All | USA,Canada | No
EL16KC1-042-230A** | LS487CC+TXV+TD | - - - | R-454B | - - - | - - - | - - - | 41500 | 14.3 | 11.7 | No | 215911901 | All | USA,Canada | No
EL16KC1-042-230A** | LU39/61Y1M+LMHE4D | - - - | R-454B | - - - | - - - | - - - | 41500 | 15 | 12 | No | 217290756 | All | USA,Canada | No
EL16KC1-042-230A** | LU39/61Y1M+LMHE5D | - - - | R-454B | - - - | - - - | - - - | 41500 | 15 | 12 | No | 217290755 | All | USA,Canada | No
EL16KC1-042-230A** | LU39/61YM+TXV+LMHE4D | - - - | R-454B | - - - | - - - | - - - | 41500 | 15.2 | 12.5 | No | 217287981 | All | USA,Canada | No
EL16KC1-042-230A** | LU39/61YM+TXV+LMHE5D | - - - | R-454B | - - - | - - - | - - - | 41500 | 15.2 | 12.5 | No | 217287980 | All | USA,Canada | No
EL16KC1-042-230A** | LU48/61UM+TXV+TD | - - - | R-454B | - - - | - - - | - - - | 41500 | 14.5 | 12 | No | 217896434 | All | USA,Canada | No
EL16KC1-042-230A** | LU49/62YM+TXV+LMHE5D | - - - | R-454B | - - - | - - - | - - - | 42000 | 15.2 | 13 | No | 217896470 | All | USA,Canada | No
EL16KC1-047-230A** | L41/60Z+TXV | EL180UH100NE60C | R-454B | - - - | - - - | - - - | 47000 | 15.2 | 13 | No | 217608727 | All | USA | No
EL16KC1-047-230A** | L41/60Z+TXV | EL195UH100NE60C | R-454B | - - - | - - - | - - - | 46000 | 15.2 | 13 | No | 217608728 | All | USA | No
EL16KC1-047-230A** | L41/60Z+TXV | EL196UH090XE48C | R-454B | - - - | - - - | - - - | 43500 | 15.2 | 13.5 | No | 217608729 | All | USA,Canada | No
EL16KC1-047-230A** | L41/60Z+TXV | EL196UH110XE60C | R-454B | - - - | - - - | - - - | 45500 | 15.2 | 13.5 | No | 217608730 | All | USA,Canada | No
EL16KC1-047-230A** | L41/60Z+TXV | EL280UH110E48C | R-454B | - - - | - - - | - - - | 47000 | 16 | 13 | No | 217608731 | All | USA | No
EL16KC1-047-230A** | L41/60Z+TXV | EL280UH110E60C | R-454B | - - - | - - - | - - - | 46000 | 16 | 13.5 | No | 217608732 | All | USA | No
EL16KC1-047-230A** | L41/60Z+TXV | EL280UH110XE60C | R-454B | - - - | - - - | - - - | 46000 | 16 | 13.5 | No | 217608733 | All | USA | No
EL16KC1-047-230A** | L41/60Z+TXV | EL297UH090XE48C | R-454B | - - - | - - - | - - - | 45500 | 15.2 | 13.5 | No | 217608734 | All | USA,Canada | No
EL16KC1-047-230A** | L41/60Z+TXV | EL297UH090XV48C | R-454B | - - - | - - - | - - - | 47000 | 15.2 | 13 | No | 217608735 | All | USA,Canada | No
EL16KC1-047-230A** | L41/60Z+TXV | EL297UH090XV60C | R-454B | - - - | - - - | - - - | 47000 | 15.2 | 13 | No | 217608736 | All | USA,Canada | No
EL16KC1-047-230A** | L41/60Z+TXV | EL297UH110XE60C | R-454B | - - - | - - - | - - - | 45500 | 15.2 | 13.5 | No | 217608737 | All | USA,Canada | No
EL16KC1-047-230A** | L41/60Z+TXV | EL297UH110XV48C | R-454B | - - - | - - - | - - - | 43500 | 15.2 | 13.5 | No | 217608738 | All | USA,Canada | No
EL16KC1-047-230A** | L41/60Z+TXV | EL297UH110XV60C | R-454B | - - - | - - - | - - - | 45000 | 15.2 | 13.5 | No | 217608739 | All | USA,Canada | No
EL16KC1-047-230A** | L41/60Z+TXV | EL297UH135XE60D | R-454B | - - - | - - - | - - - | 47000 | 15.2 | 13 | No | 217608740 | All | USA,Canada | No
EL16KC1-047-230A** | L41/60Z+TXV | EL297UH135XV60D | R-454B | - - - | - - - | - - - | 47000 | 15.2 | 13 | No | 217608741 | All | USA,Canada | No
EL16KC1-047-230A** | L41/60Z+TXV | ML180UH090E60C | R-454B | - - - | - - - | - - - | 46500 | 16 | 13.5 | No | 217608754 | All | USA | No
EL16KC1-047-230A** | L41/60Z+TXV | ML180UH090XE48B | R-454B | - - - | - - - | - - - | 45500 | 15.2 | 13.5 | No | 217731098 | All | USA | No
EL16KC1-047-230A** | L41/60Z+TXV | ML180UH110E60C | R-454B | - - - | - - - | - - - | 47500 | 16 | 13 | No | 217608765 | All | USA | No
EL16KC1-047-230A** | L41/60Z+TXV | ML180UH110V60C | R-454B | - - - | - - - | - - - | 47000 | 16 | 13.5 | No | 217608776 | All | USA | No
EL16KC1-047-230A** | L41/60Z+TXV | ML180UH110XE60C | R-454B | - - - | - - - | - - - | 47500 | 16 | 13 | No | 217608778 | All | USA | No
EL16KC1-047-230A** | L41/60Z+TXV | ML180UH135E60D | R-454B | - - - | - - - | - - - | 47000 | 15.2 | 13 | No | 217608782 | All | USA | No
EL16KC1-047-230A** | L41/60Z+TXV | ML193UH090XE48C | R-454B | - - - | - - - | - - - | 45000 | 15.2 | 13.5 | No | 217608789 | All | USA | No
EL16KC1-047-230A** | L41/60Z+TXV | ML193UH110XE48C | R-454B | - - - | - - - | - - - | 45500 | 15.2 | 13.5 | No | 217608793 | All | USA | No
EL16KC1-047-230A** | L41/60Z+TXV | ML193UH110XE60C | R-454B | - - - | - - - | - - - | 46000 | 16 | 13 | No | 217608795 | All | USA | No
EL16KC1-047-230A** | L41/60Z+TXV | ML196UH090XE48C | R-454B | - - - | - - - | - - - | 45000 | 15.2 | 13.5 | No | 217608800 | All | USA,Canada | No
EL16KC1-047-230A** | L41/60Z+TXV | ML196UH090XE60C | R-454B | - - - | - - - | - - - | 45000 | 15.2 | 13.5 | No | 217608816 | All | USA,Canada | No
EL16KC1-047-230A** | L41/60Z+TXV | ML196UH110XE60C | R-454B | - - - | - - - | - - - | 45500 | 15.2 | 13.5 | No | 217608825 | All | USA,Canada | No
EL16KC1-047-230A** | L41/60Z+TXV | ML196UH135XE60D | R-454B | - - - | - - - | - - - | 47000 | 15.2 | 13 | No | 217608826 | All | USA,Canada | No
EL16KC1-047-230A** | L41/60Z+TXV | ML296UH090XV48C | R-454B | - - - | - - - | - - - | 45500 | 15.2 | 13.5 | No | 217608828 | All | USA,Canada | No
EL16KC1-047-230A** | L41/60Z+TXV | ML296UH110XV60C | R-454B | - - - | - - - | - - - | 46000 | 16 | 13 | No | 217608830 | All | USA,Canada | No
EL16KC1-047-230A** | L41/60Z+TXV | SL280UH080NV60C | R-454B | - - - | - - - | - - - | 45500 | 15.2 | 13.5 | No | 217608831 | All | USA | No
EL16KC1-047-230A** | L41/60Z+TXV | SL280UH090V60C | R-454B | - - - | - - - | - - - | 46000 | 15.2 | 13.5 | No | 217608833 | All | USA | No
EL16KC1-047-230A** | L41/60Z+TXV | SL280UH090XV60C | R-454B | - - - | - - - | - - - | 46000 | 15.2 | 13.5 | No | 217608834 | All | USA | No
EL16KC1-047-230A** | L41/60Z+TXV | SL280UH100NV60C | R-454B | - - - | - - - | - - - | 45500 | 15.2 | 13.5 | No | 217608836 | All | USA | No
EL16KC1-047-230A** | L41/60Z+TXV | SL280UH110V60C | R-454B | - - - | - - - | - - - | 46000 | 15.2 | 13.5 | No | 217608838 | All | USA | No
EL16KC1-047-230A** | L41/60Z+TXV | SL280UH110XV60C | R-454B | - - - | - - - | - - - | 46000 | 15.2 | 13.5 | No | 217608843 | All | USA | No
EL16KC1-047-230A** | L41/60Z+TXV | SL280UH135V60D | R-454B | - - - | - - - | - - - | 46500 | 16 | 13 | No | 217608848 | All | USA | No
EL16KC1-047-230A** | L41/60Z+TXV | SL297UH080NV48C | R-454B | - - - | - - - | - - - | 46000 | 14.5 | 12.5 | No | 217897756 | All | USA,Canada | No
EL16KC1-047-230A** | L41/60Z+TXV | SL297UH080NV60C | R-454B | - - - | - - - | - - - | 47000 | 15.2 | 13 | No | 217897757 | All | USA,Canada | No
EL16KC1-047-230A** | L41/60Z+TXV | SLP99UH090XV48C | R-454B | - - - | - - - | - - - | 46500 | 15.2 | 13 | No | 217608852 | All | USA,Canada | No
EL16KC1-047-230A** | L41/60Z+TXV | SLP99UH090XV60C | R-454B | - - - | - - - | - - - | 45500 | 15.2 | 13.5 | No | 217608857 | All | USA,Canada | No
EL16KC1-047-230A** | L41/60Z+TXV | SLP99UH110XV60C | R-454B | - - - | - - - | - - - | 45500 | 15.2 | 13.5 | No | 217608862 | All | USA,Canada | No
EL16KC1-047-230A** | L41/60Z+TXV | SLP99UH135XV60D | R-454B | - - - | - - - | - - - | 47000 | 15.2 | 13 | No | 217608865 | All | USA,Canada | No
EL16KC1-047-230A** | L41/60Z+TXV+TD | - - - | R-454B | - - - | - - - | - - - | 45500 | 14 | 11.5 | No | 217612150 | All | USA,Canada | No
EL16KC1-047-230A** | L42/49K+TXV | EL280UH090E48B | R-454B | - - - | - - - | - - - | 45000 | 15.2 | 13 | No | 215856385 | All | USA | No
EL16KC1-047-230A** | L42/49K+TXV | EL280UH090XE48B | R-454B | - - - | - - - | - - - | 45000 | 15.2 | 13 | No | 215856393 | All | USA | No
EL16KC1-047-230A** | L42/49K+TXV | ML180UH070V48B | R-454B | - - - | - - - | - - - | 46000 | 15.2 | 13 | No | 215856527 | All | USA | No
EL16KC1-047-230A** | L42/49K+TXV | ML180UH090E48B | R-454B | - - - | - - - | - - - | 45500 | 15.2 | 13 | No | 215856535 | All | USA | No
EL16KC1-047-230A** | L42/49K+TXV | ML180UH090V48B | R-454B | - - - | - - - | - - - | 46000 | 15.2 | 12.5 | No | 215856555 | All | USA | No
EL16KC1-047-230A** | L42/49K+TXV | ML180UH090XE48B | R-454B | - - - | - - - | - - - | 45500 | 15.2 | 13 | No | 215856563 | All | USA | No
EL16KC1-047-230A** | L42/49K+TXV | ML196UH070XE48B | R-454B | - - - | - - - | - - - | 45000 | 14.5 | 12.5 | No | 215856659 | All | USA,Canada | No
EL16KC1-047-230A** | L42/49K+TXV | SL280UH080NV48B | R-454B | - - - | - - - | - - - | 45500 | 15.2 | 12.5 | No | 215856720 | All | USA | No
EL16KC1-047-230A** | L42/49K+TXV | SL280UH090V48B | R-454B | - - - | - - - | - - - | 45000 | 15.2 | 13 | No | 215856744 | All | USA | No
EL16KC1-047-230A** | L42/49K+TXV | SL280UH090XV48B | R-454B | - - - | - - - | - - - | 45000 | 15.2 | 13 | No | 215856768 | All | USA | No
EL16KC1-047-230A** | L42/49L+TXV | EL195UH100NE60C | R-454B | - - - | - - - | - - - | 45000 | 15 | 12.5 | No | 217162131 | All | USA | No
EL16KC1-047-230A** | L42/49L+TXV | EL280UH090E48B | R-454B | - - - | - - - | - - - | 45000 | 15.2 | 13 | No | 215856384 | All | USA | No
EL16KC1-047-230A** | L42/49L+TXV | EL280UH090XE48B | R-454B | - - - | - - - | - - - | 45000 | 15.2 | 13 | No | 215856392 | All | USA | No
EL16KC1-047-230A** | L42/49L+TXV | EL297UH090XE48C | R-454B | - - - | - - - | - - - | 45500 | 15.2 | 13 | No | 217162145 | All | USA,Canada | No
EL16KC1-047-230A** | L42/49L+TXV | EL297UH090XV48C | R-454B | - - - | - - - | - - - | 45500 | 15.2 | 12.5 | No | 217162151 | All | USA,Canada | No
EL16KC1-047-230A** | L42/49L+TXV | EL297UH090XV60C | R-454B | - - - | - - - | - - - | 46000 | 15.2 | 12.5 | No | 217162157 | All | USA,Canada | No
EL16KC1-047-230A** | L42/49L+TXV | EL297UH110XE60C | R-454B | - - - | - - - | - - - | 45500 | 15.2 | 13 | No | 217162163 | All | USA,Canada | No
EL16KC1-047-230A** | L42/49L+TXV | EL297UH110XV48C | R-454B | - - - | - - - | - - - | 46000 | 15.2 | 12.5 | No | 217162169 | All | USA,Canada | No
EL16KC1-047-230A** | L42/49L+TXV | EL297UH110XV60C | R-454B | - - - | - - - | - - - | 45000 | 15.2 | 13 | No | 217162175 | All | USA,Canada | No
EL16KC1-047-230A** | L42/49L+TXV | EL297UH135XE60D | R-454B | - - - | - - - | - - - | 45500 | 15.2 | 12.5 | No | 217162186 | All | USA,Canada | No
EL16KC1-047-230A** | L42/49L+TXV | EL297UH135XV60D | R-454B | - - - | - - - | - - - | 46000 | 15.2 | 12.5 | No | 217162201 | All | USA,Canada | No
EL16KC1-047-230A** | L42/49L+TXV | ML180UH070V48B | R-454B | - - - | - - - | - - - | 46000 | 15.2 | 13 | No | 215856526 | All | USA | No
EL16KC1-047-230A** | L42/49L+TXV | ML180UH090E48B | R-454B | - - - | - - - | - - - | 45500 | 15.2 | 13 | No | 215856534 | All | USA | No
EL16KC1-047-230A** | L42/49L+TXV | ML180UH090V48B | R-454B | - - - | - - - | - - - | 46000 | 15.2 | 12.5 | No | 215856554 | All | USA | No
EL16KC1-047-230A** | L42/49L+TXV | ML180UH090XE48B | R-454B | - - - | - - - | - - - | 45500 | 15.2 | 13 | No | 215856562 | All | USA | No
EL16KC1-047-230A** | L42/49L+TXV | ML196UH070XE48B | R-454B | - - - | - - - | - - - | 45000 | 14.5 | 12.5 | No | 215856658 | All | USA,Canada | No
EL16KC1-047-230A** | L42/49L+TXV | ML296UH090XV48C | R-454B | - - - | - - - | - - - | 46000 | 15.2 | 12.5 | No | 217162216 | All | USA,Canada | No
EL16KC1-047-230A** | L42/49L+TXV | ML296UH110XV60C | R-454B | - - - | - - - | - - - | 45500 | 15.2 | 13 | No | 217162235 | All | USA,Canada | No
EL16KC1-047-230A** | L42/49L+TXV | SL280UH080NV48B | R-454B | - - - | - - - | - - - | 45500 | 15.2 | 12.5 | No | 215856719 | All | USA | No
EL16KC1-047-230A** | L42/49L+TXV | SL280UH080NV60C | R-454B | - - - | - - - | - - - | 45500 | 15.2 | 13 | No | 217162249 | All | USA | No
EL16KC1-047-230A** | L42/49L+TXV | SL280UH090V48B | R-454B | - - - | - - - | - - - | 45000 | 15.2 | 13 | No | 215856743 | All | USA | No
EL16KC1-047-230A** | L42/49L+TXV | SL280UH090V60C | R-454B | - - - | - - - | - - - | 46000 | 15.2 | 13 | No | 217162256 | All | USA | No
EL16KC1-047-230A** | L42/49L+TXV | SL280UH090XV48B | R-454B | - - - | - - - | - - - | 45000 | 15.2 | 13 | No | 215856767 | All | USA | No
EL16KC1-047-230A** | L42/49L+TXV | SL280UH090XV60C | R-454B | - - - | - - - | - - - | 46000 | 15.2 | 13 | No | 217162263 | All | USA | No
EL16KC1-047-230A** | L42/49L+TXV | SL280UH100NV60C | R-454B | - - - | - - - | - - - | 45500 | 15.2 | 13 | No | 217162270 | All | USA | No
EL16KC1-047-230A** | L42/49L+TXV | SL280UH110V60C | R-454B | - - - | - - - | - - - | 45500 | 15.2 | 13 | No | 217162277 | All | USA | No
EL16KC1-047-230A** | L42/49L+TXV | SL280UH110XV60C | R-454B | - - - | - - - | - - - | 45500 | 15.2 | 13 | No | 217162284 | All | USA | No
EL16KC1-047-230A** | L42/49L+TXV | SL280UH135V60D | R-454B | - - - | - - - | - - - | 45500 | 15.2 | 12.5 | No | 217162296 | All | USA | No
EL16KC1-047-230A** | L42/49L+TXV+LEFE4B | - - - | R-454B | - - - | - - - | - - - | 45500 | 15.2 | 12.5 | No | 217286107 | All | USA,Canada | No
EL16KC1-047-230A** | L42/60S+TXV | EL180UH100NE60C | R-454B | - - - | - - - | - - - | 45500 | 15 | 12 | No | 215856348 | All | USA | No
EL16KC1-047-230A** | L42/60S+TXV | EL196UH090XE48C | R-454B | - - - | - - - | - - - | 45500 | 15.2 | 12.5 | No | 215856361 | All | USA,Canada | No
EL16KC1-047-230A** | L42/60S+TXV | EL196UH110XE60C | R-454B | - - - | - - - | - - - | 45500 | 15.2 | 13 | No | 215856373 | All | USA,Canada | No
EL16KC1-047-230A** | L42/60S+TXV | EL280UH090E48B | R-454B | - - - | - - - | - - - | 45500 | 15.2 | 12.5 | No | 215856383 | All | USA | No
EL16KC1-047-230A** | L42/60S+TXV | EL280UH090XE48B | R-454B | - - - | - - - | - - - | 45500 | 15.2 | 12.5 | No | 215856391 | All | USA | No
EL16KC1-047-230A** | L42/60S+TXV | EL280UH110E48C | R-454B | - - - | - - - | - - - | 46000 | 15.2 | 13 | No | 215856401 | All | USA | No
EL16KC1-047-230A** | L42/60S+TXV | EL280UH110E60C | R-454B | - - - | - - - | - - - | 46000 | 15.2 | 13 | No | 215856413 | All | USA | No
EL16KC1-047-230A** | L42/60S+TXV | EL280UH110XE60C | R-454B | - - - | - - - | - - - | 46000 | 15.2 | 13 | No | 215856425 | All | USA | No
EL16KC1-047-230A** | L42/60S+TXV | EL297UH090XE48C | R-454B | - - - | - - - | - - - | 45500 | 15.2 | 13 | No | 215856437 | All | USA,Canada | No
EL16KC1-047-230A** | L42/60S+TXV | EL297UH090XV48C | R-454B | - - - | - - - | - - - | 45000 | 15.2 | 12.5 | No | 215856449 | All | USA,Canada | No
EL16KC1-047-230A** | L42/60S+TXV | EL297UH090XV60C | R-454B | - - - | - - - | - - - | 45000 | 15.2 | 12.5 | No | 215856461 | All | USA,Canada | No
EL16KC1-047-230A** | L42/60S+TXV | EL297UH110XE60C | R-454B | - - - | - - - | - - - | 45500 | 15.2 | 13 | No | 215856473 | All | USA,Canada | No
EL16KC1-047-230A** | L42/60S+TXV | EL297UH110XV48C | R-454B | - - - | - - - | - - - | 45500 | 15.2 | 12.5 | No | 215856485 | All | USA,Canada | No
EL16KC1-047-230A** | L42/60S+TXV | EL297UH110XV60C | R-454B | - - - | - - - | - - - | 45500 | 15.2 | 12.5 | No | 215856497 | All | USA,Canada | No
EL16KC1-047-230A** | L42/60S+TXV | ML180UH070V48B | R-454B | - - - | - - - | - - - | 46000 | 15.2 | 13 | No | 215856525 | All | USA | No
EL16KC1-047-230A** | L42/60S+TXV | ML180UH090E48B | R-454B | - - - | - - - | - - - | 45500 | 15.2 | 13 | No | 215856533 | All | USA | No
EL16KC1-047-230A** | L42/60S+TXV | ML180UH090E60C | R-454B | - - - | - - - | - - - | 45500 | 15.2 | 13 | No | 215856543 | All | USA | No
EL16KC1-047-230A** | L42/60S+TXV | ML180UH090V48B | R-454B | - - - | - - - | - - - | 45000 | 15.2 | 12.5 | No | 215856553 | All | USA | No
EL16KC1-047-230A** | L42/60S+TXV | ML180UH090XE48B | R-454B | - - - | - - - | - - - | 45500 | 15.2 | 13 | No | 215856561 | All | USA | No
EL16KC1-047-230A** | L42/60S+TXV | ML180UH110E60C | R-454B | - - - | - - - | - - - | 46000 | 15.2 | 12.5 | No | 215856571 | All | USA | No
EL16KC1-047-230A** | L42/60S+TXV | ML180UH110V60C | R-454B | - - - | - - - | - - - | 46000 | 15.2 | 13 | No | 215856583 | All | USA | No
EL16KC1-047-230A** | L42/60S+TXV | ML180UH110XE60C | R-454B | - - - | - - - | - - - | 46000 | 15.2 | 12.5 | No | 215856595 | All | USA | No
EL16KC1-047-230A** | L42/60S+TXV | ML193UH090XE48C | R-454B | - - - | - - - | - - - | 45500 | 15.2 | 12.5 | No | 215856617 | All | USA | No
EL16KC1-047-230A** | L42/60S+TXV | ML193UH110XE48C | R-454B | - - - | - - - | - - - | 45500 | 15.2 | 13 | No | 215856631 | All | USA | No
EL16KC1-047-230A** | L42/60S+TXV | ML193UH110XE60C | R-454B | - - - | - - - | - - - | 45000 | 15.2 | 13 | No | 215856645 | All | USA | No
EL16KC1-047-230A** | L42/60S+TXV | ML196UH070XE48B | R-454B | - - - | - - - | - - - | 45000 | 14.5 | 12 | No | 215856657 | All | USA,Canada | No
EL16KC1-047-230A** | L42/60S+TXV | ML196UH090XE48C | R-454B | - - - | - - - | - - - | 45500 | 15.2 | 12.5 | No | 215856669 | All | USA,Canada | No
EL16KC1-047-230A** | L42/60S+TXV | ML196UH090XE60C | R-454B | - - - | - - - | - - - | 45000 | 15.2 | 13 | No | 215856683 | All | USA,Canada | No
EL16KC1-047-230A** | L42/60S+TXV | ML196UH110XE60C | R-454B | - - - | - - - | - - - | 45500 | 15.2 | 13 | No | 215856697 | All | USA,Canada | No
EL16KC1-047-230A** | L42/60S+TXV | SL280UH080NV48B | R-454B | - - - | - - - | - - - | 45500 | 15.2 | 12.5 | No | 215856718 | All | USA | No
EL16KC1-047-230A** | L42/60S+TXV | SL280UH080NV60C | R-454B | - - - | - - - | - - - | 45500 | 15.2 | 13 | No | 215856730 | All | USA | No
EL16KC1-047-230A** | L42/60S+TXV | SL280UH090V48B | R-454B | - - - | - - - | - - - | 45000 | 15.2 | 12.5 | No | 215856742 | All | USA | No
EL16KC1-047-230A** | L42/60S+TXV | SL280UH090V60C | R-454B | - - - | - - - | - - - | 46000 | 15.2 | 13 | No | 215856754 | All | USA | No
EL16KC1-047-230A** | L42/60S+TXV | SL280UH090XV48B | R-454B | - - - | - - - | - - - | 45000 | 15.2 | 12.5 | No | 215856766 | All | USA | No
EL16KC1-047-230A** | L42/60S+TXV | SL280UH090XV60C | R-454B | - - - | - - - | - - - | 46000 | 15.2 | 13 | No | 215856778 | All | USA | No
EL16KC1-047-230A** | L42/60S+TXV | SL280UH100NV60C | R-454B | - - - | - - - | - - - | 45500 | 15.2 | 13 | No | 215856792 | All | USA | No
EL16KC1-047-230A** | L42/60S+TXV | SL280UH110V60C | R-454B | - - - | - - - | - - - | 45500 | 15.2 | 13 | No | 215856806 | All | USA | No
EL16KC1-047-230A** | L42/60S+TXV | SL280UH110XV60C | R-454B | - - - | - - - | - - - | 45500 | 15.2 | 13 | No | 215856820 | All | USA | No
EL16KC1-047-230A** | L42/60S+TXV | SLP99UH090XV48C | R-454B | - - - | - - - | - - - | 45000 | 15.2 | 12.5 | No | 215856843 | All | USA,Canada | No
EL16KC1-047-230A** | L42/60S+TXV | SLP99UH090XV60C | R-454B | - - - | - - - | - - - | 45500 | 15.2 | 12.5 | No | 215856857 | All | USA,Canada | No
EL16KC1-047-230A** | L42/60S+TXV | SLP99UH110XV60C | R-454B | - - - | - - - | - - - | 45500 | 15.2 | 12.5 | No | 215856871 | All | USA,Canada | No
EL16KC1-047-230A** | L42/60T+TXV | EL180UH100NE60C | R-454B | - - - | - - - | - - - | 46500 | 15.2 | 12.5 | No | 215856350 | All | USA | No
EL16KC1-047-230A** | L42/60T+TXV | EL196UH090XE48C | R-454B | - - - | - - - | - - - | 45500 | 15.2 | 13 | No | 215856363 | All | USA,Canada | No
EL16KC1-047-230A** | L42/60T+TXV | EL196UH110XE60C | R-454B | - - - | - - - | - - - | 46000 | 15.2 | 13 | No | 215856375 | All | USA,Canada | No
EL16KC1-047-230A** | L42/60T+TXV | EL280UH090E48B | R-454B | - - - | - - - | - - - | 45500 | 15.2 | 13 | No | 215856387 | All | USA | No
EL16KC1-047-230A** | L42/60T+TXV | EL280UH090XE48B | R-454B | - - - | - - - | - - - | 45500 | 15.2 | 13 | No | 215856395 | All | USA | No
EL16KC1-047-230A** | L42/60T+TXV | EL280UH110E48C | R-454B | - - - | - - - | - - - | 46500 | 15.2 | 13 | No | 215856403 | All | USA | No
EL16KC1-047-230A** | L42/60T+TXV | EL280UH110E60C | R-454B | - - - | - - - | - - - | 45500 | 16 | 13 | No | 215856415 | All | USA | No
EL16KC1-047-230A** | L42/60T+TXV | EL280UH110XE60C | R-454B | - - - | - - - | - - - | 45500 | 16 | 13 | No | 215856427 | All | USA | No
EL16KC1-047-230A** | L42/60T+TXV | EL297UH090XE48C | R-454B | - - - | - - - | - - - | 46000 | 15.2 | 13 | No | 215856439 | All | USA,Canada | No
EL16KC1-047-230A** | L42/60T+TXV | EL297UH090XV48C | R-454B | - - - | - - - | - - - | 45500 | 15.2 | 13 | No | 215856451 | All | USA,Canada | No
EL16KC1-047-230A** | L42/60T+TXV | EL297UH090XV60C | R-454B | - - - | - - - | - - - | 45000 | 15.2 | 13 | No | 215856463 | All | USA,Canada | No
EL16KC1-047-230A** | L42/60T+TXV | EL297UH110XE60C | R-454B | - - - | - - - | - - - | 46000 | 15.2 | 13 | No | 215856475 | All | USA,Canada | No
EL16KC1-047-230A** | L42/60T+TXV | EL297UH110XV48C | R-454B | - - - | - - - | - - - | 46500 | 15.2 | 13 | No | 215856487 | All | USA,Canada | No
EL16KC1-047-230A** | L42/60T+TXV | EL297UH110XV60C | R-454B | - - - | - - - | - - - | 46500 | 15.2 | 13 | No | 215856499 | All | USA,Canada | No
EL16KC1-047-230A** | L42/60T+TXV | ML180UH070V48B | R-454B | - - - | - - - | - - - | 46500 | 15.2 | 13 | No | 215856529 | All | USA | No
EL16KC1-047-230A** | L42/60T+TXV | ML180UH090E48B | R-454B | - - - | - - - | - - - | 46000 | 15.2 | 13 | No | 215856537 | All | USA | No
EL16KC1-047-230A** | L42/60T+TXV | ML180UH090E60C | R-454B | - - - | - - - | - - - | 45500 | 16 | 13 | No | 215856545 | All | USA | No
EL16KC1-047-230A** | L42/60T+TXV | ML180UH090V48B | R-454B | - - - | - - - | - - - | 45000 | 15.2 | 13 | No | 215856557 | All | USA | No
EL16KC1-047-230A** | L42/60T+TXV | ML180UH090XE48B | R-454B | - - - | - - - | - - - | 45500 | 15.2 | 13 | No | 215856565 | All | USA | No
EL16KC1-047-230A** | L42/60T+TXV | ML180UH110E60C | R-454B | - - - | - - - | - - - | 47000 | 15.2 | 13 | No | 215856573 | All | USA | No
EL16KC1-047-230A** | L42/60T+TXV | ML180UH110V60C | R-454B | - - - | - - - | - - - | 45500 | 16 | 13 | No | 215856585 | All | USA | No
EL16KC1-047-230A** | L42/60T+TXV | ML180UH110XE60C | R-454B | - - - | - - - | - - - | 47000 | 15.2 | 13 | No | 215856597 | All | USA | No
EL16KC1-047-230A** | L42/60T+TXV | ML193UH090XE48C | R-454B | - - - | - - - | - - - | 46000 | 15.2 | 13 | No | 215856619 | All | USA | No
EL16KC1-047-230A** | L42/60T+TXV | ML193UH110XE48C | R-454B | - - - | - - - | - - - | 46000 | 15.2 | 13 | No | 215856633 | All | USA | No
EL16KC1-047-230A** | L42/60T+TXV | ML193UH110XE60C | R-454B | - - - | - - - | - - - | 46500 | 15.2 | 13 | No | 215856647 | All | USA | No
EL16KC1-047-230A** | L42/60T+TXV | ML196UH070XE48B | R-454B | - - - | - - - | - - - | 45000 | 14.5 | 12.5 | No | 215856661 | All | USA,Canada | No
EL16KC1-047-230A** | L42/60T+TXV | ML196UH090XE48C | R-454B | - - - | - - - | - - - | 46000 | 15.2 | 13 | No | 215856671 | All | USA,Canada | No
EL16KC1-047-230A** | L42/60T+TXV | ML196UH090XE60C | R-454B | - - - | - - - | - - - | 46500 | 15.2 | 13 | No | 215856685 | All | USA,Canada | No
EL16KC1-047-230A** | L42/60T+TXV | ML196UH110XE60C | R-454B | - - - | - - - | - - - | 46000 | 15.2 | 13 | No | 215856699 | All | USA,Canada | No
EL16KC1-047-230A** | L42/60T+TXV | SL280UH080NV48B | R-454B | - - - | - - - | - - - | 45500 | 15.2 | 13 | No | 215856722 | All | USA | No
EL16KC1-047-230A** | L42/60T+TXV | SL280UH080NV60C | R-454B | - - - | - - - | - - - | 46500 | 15.2 | 13 | No | 215856732 | All | USA | No
EL16KC1-047-230A** | L42/60T+TXV | SL280UH090V48B | R-454B | - - - | - - - | - - - | 45500 | 15.2 | 13 | No | 215856746 | All | USA | No
EL16KC1-047-230A** | L42/60T+TXV | SL280UH090V60C | R-454B | - - - | - - - | - - - | 46500 | 15.2 | 13 | No | 215856756 | All | USA | No
EL16KC1-047-230A** | L42/60T+TXV | SL280UH090XV48B | R-454B | - - - | - - - | - - - | 45500 | 15.2 | 13 | No | 215856770 | All | USA | No
EL16KC1-047-230A** | L42/60T+TXV | SL280UH090XV60C | R-454B | - - - | - - - | - - - | 46500 | 15.2 | 13 | No | 215856780 | All | USA | No
EL16KC1-047-230A** | L42/60T+TXV | SL280UH100NV60C | R-454B | - - - | - - - | - - - | 47000 | 15.2 | 13 | No | 215856794 | All | USA | No
EL16KC1-047-230A** | L42/60T+TXV | SL280UH110V60C | R-454B | - - - | - - - | - - - | 47000 | 15.2 | 13 | No | 215856808 | All | USA | No
EL16KC1-047-230A** | L42/60T+TXV | SL280UH110XV60C | R-454B | - - - | - - - | - - - | 47000 | 15.2 | 13 | No | 215856822 | All | USA | No
EL16KC1-047-230A** | L42/60T+TXV | SLP99UH090XV48C | R-454B | - - - | - - - | - - - | 45500 | 15.2 | 13 | No | 215856845 | All | USA,Canada | No
EL16KC1-047-230A** | L42/60T+TXV | SLP99UH090XV60C | R-454B | - - - | - - - | - - - | 45500 | 15.2 | 13 | No | 215856859 | All | USA,Canada | No
EL16KC1-047-230A** | L42/60T+TXV | SLP99UH110XV60C | R-454B | - - - | - - - | - - - | 46500 | 15.2 | 13 | No | 215856873 | All | USA,Canada | No
EL16KC1-047-230A** | L42/60U+TXV | EL180UH100NE60C | R-454B | - - - | - - - | - - - | 45500 | 15 | 12 | No | 215856347 | All | USA | No
EL16KC1-047-230A** | L42/60U+TXV | EL195UH100NE60C | R-454B | - - - | - - - | - - - | 45000 | 14.5 | 12.5 | No | 217162130 | All | USA | No
EL16KC1-047-230A** | L42/60U+TXV | EL196UH090XE48C | R-454B | - - - | - - - | - - - | 45500 | 15.2 | 12.5 | No | 215856360 | All | USA,Canada | No
EL16KC1-047-230A** | L42/60U+TXV | EL196UH110XE60C | R-454B | - - - | - - - | - - - | 45500 | 15.2 | 13 | No | 215856372 | All | USA,Canada | No
EL16KC1-047-230A** | L42/60U+TXV | EL280UH090E48B | R-454B | - - - | - - - | - - - | 45500 | 15.2 | 12.5 | No | 215856382 | All | USA | No
EL16KC1-047-230A** | L42/60U+TXV | EL280UH090XE48B | R-454B | - - - | - - - | - - - | 45500 | 15.2 | 12.5 | No | 215856390 | All | USA | No
EL16KC1-047-230A** | L42/60U+TXV | EL280UH110E48C | R-454B | - - - | - - - | - - - | 46000 | 15.2 | 13 | No | 215856400 | All | USA | No
EL16KC1-047-230A** | L42/60U+TXV | EL280UH110E60C | R-454B | - - - | - - - | - - - | 46000 | 15.2 | 13 | No | 215856412 | All | USA | No
EL16KC1-047-230A** | L42/60U+TXV | EL280UH110XE60C | R-454B | - - - | - - - | - - - | 46000 | 15.2 | 13 | No | 215856424 | All | USA | No
EL16KC1-047-230A** | L42/60U+TXV | EL297UH090XE48C | R-454B | - - - | - - - | - - - | 45500 | 15.2 | 13 | No | 215856436 | All | USA,Canada | No
EL16KC1-047-230A** | L42/60U+TXV | EL297UH090XV48C | R-454B | - - - | - - - | - - - | 45000 | 15.2 | 12.5 | No | 215856448 | All | USA,Canada | No
EL16KC1-047-230A** | L42/60U+TXV | EL297UH090XV60C | R-454B | - - - | - - - | - - - | 45000 | 15.2 | 12.5 | No | 215856460 | All | USA,Canada | No
EL16KC1-047-230A** | L42/60U+TXV | EL297UH110XE60C | R-454B | - - - | - - - | - - - | 45500 | 15.2 | 13 | No | 215856472 | All | USA,Canada | No
EL16KC1-047-230A** | L42/60U+TXV | EL297UH110XV48C | R-454B | - - - | - - - | - - - | 45500 | 15.2 | 12.5 | No | 215856484 | All | USA,Canada | No
EL16KC1-047-230A** | L42/60U+TXV | EL297UH110XV60C | R-454B | - - - | - - - | - - - | 45500 | 15.2 | 12.5 | No | 215856496 | All | USA,Canada | No
EL16KC1-047-230A** | L42/60U+TXV | EL297UH135XE60D | R-454B | - - - | - - - | - - - | 45500 | 15 | 12.5 | No | 217162185 | All | USA,Canada | No
EL16KC1-047-230A** | L42/60U+TXV | EL297UH135XV60D | R-454B | - - - | - - - | - - - | 45000 | 15.2 | 12.5 | No | 217162200 | All | USA,Canada | No
EL16KC1-047-230A** | L42/60U+TXV | ML180UH070V48B | R-454B | - - - | - - - | - - - | 46000 | 15.2 | 13 | No | 215856524 | All | USA | No
EL16KC1-047-230A** | L42/60U+TXV | ML180UH090E48B | R-454B | - - - | - - - | - - - | 45500 | 15.2 | 13 | No | 215856532 | All | USA | No
EL16KC1-047-230A** | L42/60U+TXV | ML180UH090E60C | R-454B | - - - | - - - | - - - | 45500 | 15.2 | 13 | No | 215856542 | All | USA | No
EL16KC1-047-230A** | L42/60U+TXV | ML180UH090V48B | R-454B | - - - | - - - | - - - | 45000 | 15.2 | 12.5 | No | 215856552 | All | USA | No
EL16KC1-047-230A** | L42/60U+TXV | ML180UH090XE48B | R-454B | - - - | - - - | - - - | 45500 | 15.2 | 13 | No | 215856560 | All | USA | No
EL16KC1-047-230A** | L42/60U+TXV | ML180UH110E60C | R-454B | - - - | - - - | - - - | 46000 | 15.2 | 12.5 | No | 215856570 | All | USA | No
EL16KC1-047-230A** | L42/60U+TXV | ML180UH110V60C | R-454B | - - - | - - - | - - - | 46000 | 15.2 | 13 | No | 215856582 | All | USA | No
EL16KC1-047-230A** | L42/60U+TXV | ML180UH110XE60C | R-454B | - - - | - - - | - - - | 46000 | 15.2 | 12.5 | No | 215856594 | All | USA | No
EL16KC1-047-230A** | L42/60U+TXV | ML193UH090XE48C | R-454B | - - - | - - - | - - - | 45500 | 15.2 | 12.5 | No | 215856616 | All | USA | No
EL16KC1-047-230A** | L42/60U+TXV | ML193UH110XE48C | R-454B | - - - | - - - | - - - | 45500 | 15.2 | 13 | No | 215856630 | All | USA | No
EL16KC1-047-230A** | L42/60U+TXV | ML193UH110XE60C | R-454B | - - - | - - - | - - - | 45000 | 15.2 | 13 | No | 215856644 | All | USA | No
EL16KC1-047-230A** | L42/60U+TXV | ML196UH070XE48B | R-454B | - - - | - - - | - - - | 45000 | 14.5 | 12 | No | 215856656 | All | USA,Canada | No
EL16KC1-047-230A** | L42/60U+TXV | ML196UH090XE48C | R-454B | - - - | - - - | - - - | 45500 | 15.2 | 12.5 | No | 215856668 | All | USA,Canada | No
EL16KC1-047-230A** | L42/60U+TXV | ML196UH090XE60C | R-454B | - - - | - - - | - - - | 45000 | 15.2 | 13 | No | 215856682 | All | USA,Canada | No
EL16KC1-047-230A** | L42/60U+TXV | ML196UH110XE60C | R-454B | - - - | - - - | - - - | 45500 | 15.2 | 13 | No | 215856696 | All | USA,Canada | No
EL16KC1-047-230A** | L42/60U+TXV | ML296UH090XV48C | R-454B | - - - | - - - | - - - | 46000 | 15.2 | 12.5 | No | 217162215 | All | USA,Canada | No
EL16KC1-047-230A** | L42/60U+TXV | ML296UH110XV60C | R-454B | - - - | - - - | - - - | 45500 | 15.2 | 13 | No | 217162234 | All | USA,Canada | No
EL16KC1-047-230A** | L42/60U+TXV | SL280UH080NV48B | R-454B | - - - | - - - | - - - | 45500 | 15.2 | 12.5 | No | 215856717 | All | USA | No
EL16KC1-047-230A** | L42/60U+TXV | SL280UH080NV60C | R-454B | - - - | - - - | - - - | 45500 | 15.2 | 13 | No | 215856729 | All | USA | No
EL16KC1-047-230A** | L42/60U+TXV | SL280UH090V48B | R-454B | - - - | - - - | - - - | 45000 | 15.2 | 12.5 | No | 215856741 | All | USA | No
EL16KC1-047-230A** | L42/60U+TXV | SL280UH090V60C | R-454B | - - - | - - - | - - - | 46000 | 15.2 | 13 | No | 215856753 | All | USA | No
EL16KC1-047-230A** | L42/60U+TXV | SL280UH090XV48B | R-454B | - - - | - - - | - - - | 45000 | 15.2 | 12.5 | No | 215856765 | All | USA | No
EL16KC1-047-230A** | L42/60U+TXV | SL280UH090XV60C | R-454B | - - - | - - - | - - - | 46000 | 15.2 | 13 | No | 215856777 | All | USA | No
EL16KC1-047-230A** | L42/60U+TXV | SL280UH100NV60C | R-454B | - - - | - - - | - - - | 45500 | 15.2 | 13 | No | 215856791 | All | USA | No
EL16KC1-047-230A** | L42/60U+TXV | SL280UH110V60C | R-454B | - - - | - - - | - - - | 45500 | 15.2 | 13 | No | 215856805 | All | USA | No
EL16KC1-047-230A** | L42/60U+TXV | SL280UH110XV60C | R-454B | - - - | - - - | - - - | 45500 | 15.2 | 13 | No | 215856819 | All | USA | No
EL16KC1-047-230A** | L42/60U+TXV | SL280UH135V60D | R-454B | - - - | - - - | - - - | 45000 | 15.2 | 12.5 | No | 217162295 | All | USA | No
EL16KC1-047-230A** | L42/60U+TXV | SLP99UH090XV48C | R-454B | - - - | - - - | - - - | 45000 | 15.2 | 12.5 | No | 215856842 | All | USA,Canada | No
EL16KC1-047-230A** | L42/60U+TXV | SLP99UH090XV60C | R-454B | - - - | - - - | - - - | 45500 | 15.2 | 12.5 | No | 215856856 | All | USA,Canada | No
EL16KC1-047-230A** | L42/60U+TXV | SLP99UH110XV60C | R-454B | - - - | - - - | - - - | 45500 | 15.2 | 12.5 | No | 215856870 | All | USA,Canada | No
EL16KC1-047-230A** | L42/60U+TXV+LEFE5 | - - - | R-454B | - - - | - - - | - - - | 45500 | 15.2 | 12.5 | No | 217286104 | All | USA,Canada | No
EL16KC1-047-230A** | L42/60V+TXV | EL180UH100NE60C | R-454B | - - - | - - - | - - - | 46500 | 15.2 | 12.5 | No | 215856349 | All | USA | No
EL16KC1-047-230A** | L42/60V+TXV | EL195UH100NE60C | R-454B | - - - | - - - | - - - | 46000 | 15 | 12.5 | No | 217162134 | All | USA | No
EL16KC1-047-230A** | L42/60V+TXV | EL196UH090XE48C | R-454B | - - - | - - - | - - - | 45500 | 15.2 | 13 | No | 215856362 | All | USA,Canada | No
EL16KC1-047-230A** | L42/60V+TXV | EL196UH110XE60C | R-454B | - - - | - - - | - - - | 46000 | 15.2 | 13 | No | 215856374 | All | USA,Canada | No
EL16KC1-047-230A** | L42/60V+TXV | EL280UH090E48B | R-454B | - - - | - - - | - - - | 45500 | 15.2 | 13 | No | 215856386 | All | USA | No
EL16KC1-047-230A** | L42/60V+TXV | EL280UH090XE48B | R-454B | - - - | - - - | - - - | 45500 | 15.2 | 13 | No | 215856394 | All | USA | No
EL16KC1-047-230A** | L42/60V+TXV | EL280UH110E48C | R-454B | - - - | - - - | - - - | 46500 | 15.2 | 13 | No | 215856402 | All | USA | No
EL16KC1-047-230A** | L42/60V+TXV | EL280UH110E60C | R-454B | - - - | - - - | - - - | 45500 | 16 | 13 | No | 215856414 | All | USA | No
EL16KC1-047-230A** | L42/60V+TXV | EL280UH110XE60C | R-454B | - - - | - - - | - - - | 45500 | 16 | 13 | No | 215856426 | All | USA | No
EL16KC1-047-230A** | L42/60V+TXV | EL297UH090XE48C | R-454B | - - - | - - - | - - - | 46000 | 15.2 | 13 | No | 215856438 | All | USA,Canada | No
EL16KC1-047-230A** | L42/60V+TXV | EL297UH090XV48C | R-454B | - - - | - - - | - - - | 45500 | 15.2 | 13 | No | 215856450 | All | USA,Canada | No
EL16KC1-047-230A** | L42/60V+TXV | EL297UH090XV60C | R-454B | - - - | - - - | - - - | 45000 | 15.2 | 13 | No | 215856462 | All | USA,Canada | No
EL16KC1-047-230A** | L42/60V+TXV | EL297UH110XE60C | R-454B | - - - | - - - | - - - | 46000 | 15.2 | 13 | No | 215856474 | All | USA,Canada | No
EL16KC1-047-230A** | L42/60V+TXV | EL297UH110XV48C | R-454B | - - - | - - - | - - - | 46500 | 15.2 | 13 | No | 215856486 | All | USA,Canada | No
EL16KC1-047-230A** | L42/60V+TXV | EL297UH110XV60C | R-454B | - - - | - - - | - - - | 46500 | 15.2 | 13 | No | 215856498 | All | USA,Canada | No
EL16KC1-047-230A** | L42/60V+TXV | EL297UH135XE60D | R-454B | - - - | - - - | - - - | 46500 | 15.2 | 13 | No | 217162189 | All | USA,Canada | No
EL16KC1-047-230A** | L42/60V+TXV | EL297UH135XV60D | R-454B | - - - | - - - | - - - | 46500 | 15.2 | 13 | No | 217162204 | All | USA,Canada | No
EL16KC1-047-230A** | L42/60V+TXV | ML180UH070V48B | R-454B | - - - | - - - | - - - | 46500 | 15.2 | 13 | No | 215856528 | All | USA | No
EL16KC1-047-230A** | L42/60V+TXV | ML180UH090E48B | R-454B | - - - | - - - | - - - | 46000 | 15.2 | 13 | No | 215856536 | All | USA | No
EL16KC1-047-230A** | L42/60V+TXV | ML180UH090E60C | R-454B | - - - | - - - | - - - | 45500 | 16 | 13 | No | 215856544 | All | USA | No
EL16KC1-047-230A** | L42/60V+TXV | ML180UH090V48B | R-454B | - - - | - - - | - - - | 45000 | 15.2 | 13 | No | 215856556 | All | USA | No
EL16KC1-047-230A** | L42/60V+TXV | ML180UH090XE48B | R-454B | - - - | - - - | - - - | 45500 | 15.2 | 13 | No | 215856564 | All | USA | No
EL16KC1-047-230A** | L42/60V+TXV | ML180UH110E60C | R-454B | - - - | - - - | - - - | 47000 | 15.2 | 13 | No | 215856572 | All | USA | No
EL16KC1-047-230A** | L42/60V+TXV | ML180UH110V60C | R-454B | - - - | - - - | - - - | 45500 | 16 | 13 | No | 215856584 | All | USA | No
EL16KC1-047-230A** | L42/60V+TXV | ML180UH110XE60C | R-454B | - - - | - - - | - - - | 47000 | 15.2 | 13 | No | 215856596 | All | USA | No
EL16KC1-047-230A** | L42/60V+TXV | ML193UH090XE48C | R-454B | - - - | - - - | - - - | 46000 | 15.2 | 13 | No | 215856618 | All | USA | No
EL16KC1-047-230A** | L42/60V+TXV | ML193UH110XE48C | R-454B | - - - | - - - | - - - | 46000 | 15.2 | 13 | No | 215856632 | All | USA | No
EL16KC1-047-230A** | L42/60V+TXV | ML193UH110XE60C | R-454B | - - - | - - - | - - - | 46500 | 15.2 | 13 | No | 215856646 | All | USA | No
EL16KC1-047-230A** | L42/60V+TXV | ML196UH070XE48B | R-454B | - - - | - - - | - - - | 45000 | 14.5 | 12.5 | No | 215856660 | All | USA,Canada | No
EL16KC1-047-230A** | L42/60V+TXV | ML196UH090XE48C | R-454B | - - - | - - - | - - - | 46000 | 15.2 | 13 | No | 215856670 | All | USA,Canada | No
EL16KC1-047-230A** | L42/60V+TXV | ML196UH090XE60C | R-454B | - - - | - - - | - - - | 46500 | 15.2 | 13 | No | 215856684 | All | USA,Canada | No
EL16KC1-047-230A** | L42/60V+TXV | ML196UH110XE60C | R-454B | - - - | - - - | - - - | 46000 | 15.2 | 13 | No | 215856698 | All | USA,Canada | No
EL16KC1-047-230A** | L42/60V+TXV | ML296UH090XV48C | R-454B | - - - | - - - | - - - | 46500 | 15.2 | 13 | No | 217162219 | All | USA,Canada | No
EL16KC1-047-230A** | L42/60V+TXV | ML296UH110XV60C | R-454B | - - - | - - - | - - - | 46000 | 15.2 | 13 | No | 217162238 | All | USA,Canada | No
EL16KC1-047-230A** | L42/60V+TXV | SL280UH080NV48B | R-454B | - - - | - - - | - - - | 45500 | 15.2 | 13 | No | 215856721 | All | USA | No
EL16KC1-047-230A** | L42/60V+TXV | SL280UH080NV60C | R-454B | - - - | - - - | - - - | 46500 | 15.2 | 13 | No | 215856731 | All | USA | No
EL16KC1-047-230A** | L42/60V+TXV | SL280UH090V48B | R-454B | - - - | - - - | - - - | 45500 | 15.2 | 13 | No | 215856745 | All | USA | No
EL16KC1-047-230A** | L42/60V+TXV | SL280UH090V60C | R-454B | - - - | - - - | - - - | 46500 | 15.2 | 13 | No | 215856755 | All | USA | No
EL16KC1-047-230A** | L42/60V+TXV | SL280UH090XV48B | R-454B | - - - | - - - | - - - | 45500 | 15.2 | 13 | No | 215856769 | All | USA | No
EL16KC1-047-230A** | L42/60V+TXV | SL280UH090XV60C | R-454B | - - - | - - - | - - - | 46500 | 15.2 | 13 | No | 215856779 | All | USA | No
EL16KC1-047-230A** | L42/60V+TXV | SL280UH100NV60C | R-454B | - - - | - - - | - - - | 47000 | 15.2 | 13 | No | 215856793 | All | USA | No
EL16KC1-047-230A** | L42/60V+TXV | SL280UH110V60C | R-454B | - - - | - - - | - - - | 47000 | 15.2 | 13 | No | 215856807 | All | USA | No
EL16KC1-047-230A** | L42/60V+TXV | SL280UH110XV60C | R-454B | - - - | - - - | - - - | 47000 | 15.2 | 13 | No | 215856821 | All | USA | No
EL16KC1-047-230A** | L42/60V+TXV | SL280UH135V60D | R-454B | - - - | - - - | - - - | 46000 | 15.2 | 13 | No | 217162299 | All | USA | No
EL16KC1-047-230A** | L42/60V+TXV | SLP99UH090XV48C | R-454B | - - - | - - - | - - - | 45500 | 15.2 | 13 | No | 215856844 | All | USA,Canada | No
EL16KC1-047-230A** | L42/60V+TXV | SLP99UH090XV60C | R-454B | - - - | - - - | - - - | 45500 | 15.2 | 13 | No | 215856858 | All | USA,Canada | No
EL16KC1-047-230A** | L42/60V+TXV | SLP99UH110XV60C | R-454B | - - - | - - - | - - - | 46500 | 15.2 | 13 | No | 215856872 | All | USA,Canada | No
EL16KC1-047-230A** | L42/60V+TXV+LEFE5 | - - - | R-454B | - - - | - - - | - - - | 46500 | 15.2 | 13 | No | 217286109 | All | USA,Canada | No
EL16KC1-047-230A** | L42/60Y+TXV | EL180UH100NE60C | R-454B | - - - | - - - | - - - | 47000 | 15.2 | 13 | No | 215856352 | All | USA | No
EL16KC1-047-230A** | L42/60Y+TXV | EL196UH090XE48C | R-454B | - - - | - - - | - - - | 46500 | 15.2 | 13 | No | 215856365 | All | USA,Canada | No
EL16KC1-047-230A** | L42/60Y+TXV | EL196UH110XE60C | R-454B | - - - | - - - | - - - | 47000 | 16 | 13 | No | 215856377 | All | USA,Canada | No
EL16KC1-047-230A** | L42/60Y+TXV | EL280UH110E48C | R-454B | - - - | - - - | - - - | 47500 | 16 | 13 | No | 215856405 | All | USA | No
EL16KC1-047-230A** | L42/60Y+TXV | EL280UH110E60C | R-454B | - - - | - - - | - - - | 46000 | 16 | 13.5 | No | 215856417 | All | USA | No
EL16KC1-047-230A** | L42/60Y+TXV | EL280UH110XE60C | R-454B | - - - | - - - | - - - | 46000 | 16 | 13.5 | No | 215856429 | All | USA | No
EL16KC1-047-230A** | L42/60Y+TXV | EL297UH090XE48C | R-454B | - - - | - - - | - - - | 47000 | 16 | 13 | No | 215856441 | All | USA,Canada | No
EL16KC1-047-230A** | L42/60Y+TXV | EL297UH090XV48C | R-454B | - - - | - - - | - - - | 47000 | 15.2 | 13 | No | 215856453 | All | USA,Canada | No
EL16KC1-047-230A** | L42/60Y+TXV | EL297UH090XV60C | R-454B | - - - | - - - | - - - | 47000 | 15.2 | 13 | No | 215856465 | All | USA,Canada | No
EL16KC1-047-230A** | L42/60Y+TXV | EL297UH110XE60C | R-454B | - - - | - - - | - - - | 47000 | 16 | 13 | No | 215856477 | All | USA,Canada | No
EL16KC1-047-230A** | L42/60Y+TXV | EL297UH110XV48C | R-454B | - - - | - - - | - - - | 45500 | 15.2 | 13.5 | No | 215856489 | All | USA,Canada | No
EL16KC1-047-230A** | L42/60Y+TXV | EL297UH110XV60C | R-454B | - - - | - - - | - - - | 46500 | 16 | 13 | No | 215856501 | All | USA,Canada | No
EL16KC1-047-230A** | L42/60Y+TXV | EL297UH135XE60D | R-454B | - - - | - - - | - - - | 47000 | 15.2 | 13 | No | 215856505 | All | USA,Canada | No
EL16KC1-047-230A** | L42/60Y+TXV | EL297UH135XV60D | R-454B | - - - | - - - | - - - | 47000 | 15.2 | 13 | No | 215856514 | All | USA,Canada | No
EL16KC1-047-230A** | L42/60Y+TXV | ML180UH090E60C | R-454B | - - - | - - - | - - - | 47000 | 16 | 13.5 | No | 215856547 | All | USA | No
EL16KC1-047-230A** | L42/60Y+TXV | ML180UH090XE48B | R-454B | - - - | - - - | - - - | 45000 | 16 | 13.5 | No | 216704004 | All | USA | No
EL16KC1-047-230A** | L42/60Y+TXV | ML180UH110E60C | R-454B | - - - | - - - | - - - | 47500 | 16 | 13 | No | 215856575 | All | USA | No
EL16KC1-047-230A** | L42/60Y+TXV | ML180UH110V60C | R-454B | - - - | - - - | - - - | 47000 | 16 | 13.5 | No | 215856587 | All | USA | No
EL16KC1-047-230A** | L42/60Y+TXV | ML180UH110XE60C | R-454B | - - - | - - - | - - - | 47500 | 16 | 13 | No | 215856599 | All | USA | No
EL16KC1-047-230A** | L42/60Y+TXV | ML180UH135E60D | R-454B | - - - | - - - | - - - | 47000 | 15.2 | 13 | No | 215856603 | All | USA | No
EL16KC1-047-230A** | L42/60Y+TXV | ML193UH090XE48C | R-454B | - - - | - - - | - - - | 45500 | 15.2 | 13.5 | No | 215856621 | All | USA | No
EL16KC1-047-230A** | L42/60Y+TXV | ML193UH110XE48C | R-454B | - - - | - - - | - - - | 47000 | 16 | 13 | No | 215856635 | All | USA | No
EL16KC1-047-230A** | L42/60Y+TXV | ML193UH110XE60C | R-454B | - - - | - - - | - - - | 46500 | 16 | 13 | No | 215856649 | All | USA | No
EL16KC1-047-230A** | L42/60Y+TXV | ML196UH090XE48C | R-454B | - - - | - - - | - - - | 45500 | 15.2 | 13.5 | No | 215856673 | All | USA,Canada | No
EL16KC1-047-230A** | L42/60Y+TXV | ML196UH090XE60C | R-454B | - - - | - - - | - - - | 46000 | 15.2 | 13.5 | No | 215856687 | All | USA,Canada | No
EL16KC1-047-230A** | L42/60Y+TXV | ML196UH110XE60C | R-454B | - - - | - - - | - - - | 47000 | 16 | 13 | No | 215856701 | All | USA,Canada | No
EL16KC1-047-230A** | L42/60Y+TXV | ML196UH135XE60D | R-454B | - - - | - - - | - - - | 47000 | 15.2 | 13 | No | 215856706 | All | USA,Canada | No
EL16KC1-047-230A** | L42/60Y+TXV | SL280UH080NV60C | R-454B | - - - | - - - | - - - | 47000 | 16 | 13 | No | 215856734 | All | USA | No
EL16KC1-047-230A** | L42/60Y+TXV | SL280UH090V60C | R-454B | - - - | - - - | - - - | 47000 | 16 | 13 | No | 215856758 | All | USA | No
EL16KC1-047-230A** | L42/60Y+TXV | SL280UH090XV60C | R-454B | - - - | - - - | - - - | 47000 | 16 | 13 | No | 215856782 | All | USA | No
EL16KC1-047-230A** | L42/60Y+TXV | SL280UH100NV60C | R-454B | - - - | - - - | - - - | 47000 | 16 | 13 | No | 215856796 | All | USA | No
EL16KC1-047-230A** | L42/60Y+TXV | SL280UH110V60C | R-454B | - - - | - - - | - - - | 47000 | 16 | 13 | No | 215856810 | All | USA | No
EL16KC1-047-230A** | L42/60Y+TXV | SL280UH110XV60C | R-454B | - - - | - - - | - - - | 47000 | 16 | 13 | No | 215856824 | All | USA | No
EL16KC1-047-230A** | L42/60Y+TXV | SL280UH135V60D | R-454B | - - - | - - - | - - - | 46500 | 16 | 13 | No | 215856829 | All | USA | No
EL16KC1-047-230A** | L42/60Y+TXV | SLP99UH090XV48C | R-454B | - - - | - - - | - - - | 46500 | 15.2 | 13 | No | 215856847 | All | USA,Canada | No
EL16KC1-047-230A** | L42/60Y+TXV | SLP99UH090XV60C | R-454B | - - - | - - - | - - - | 45500 | 15.2 | 13.5 | No | 215856861 | All | USA,Canada | No
EL16KC1-047-230A** | L42/60Y+TXV | SLP99UH110XV60C | R-454B | - - - | - - - | - - - | 45500 | 15.2 | 13.5 | No | 215856875 | All | USA,Canada | No
EL16KC1-047-230A** | L42/60Y+TXV | SLP99UH135XV60D | R-454B | - - - | - - - | - - - | 47000 | 15.2 | 13 | No | 215856880 | All | USA,Canada | No
EL16KC1-047-230A** | L42/60Y+TXV+TD | - - - | R-454B | - - - | - - - | - - - | 45500 | 14 | 11.5 | No | 215862531 | All | USA,Canada | No
EL16KC1-047-230A** | L42/60Z+TXV | EL180UH100NE60C | R-454B | - - - | - - - | - - - | 47000 | 15.2 | 13 | No | 215856351 | All | USA | No
EL16KC1-047-230A** | L42/60Z+TXV | EL195UH100NE60C | R-454B | - - - | - - - | - - - | 46000 | 15.2 | 13 | No | 217162135 | All | USA | No
EL16KC1-047-230A** | L42/60Z+TXV | EL196UH090XE48C | R-454B | - - - | - - - | - - - | 46500 | 15.2 | 13 | No | 215856364 | All | USA,Canada | No
EL16KC1-047-230A** | L42/60Z+TXV | EL196UH110XE60C | R-454B | - - - | - - - | - - - | 47000 | 16 | 13 | No | 215856376 | All | USA,Canada | No
EL16KC1-047-230A** | L42/60Z+TXV | EL280UH110E48C | R-454B | - - - | - - - | - - - | 47500 | 16 | 13 | No | 215856404 | All | USA | No
EL16KC1-047-230A** | L42/60Z+TXV | EL280UH110E60C | R-454B | - - - | - - - | - - - | 46000 | 16 | 13.5 | No | 215856416 | All | USA | No
EL16KC1-047-230A** | L42/60Z+TXV | EL280UH110XE60C | R-454B | - - - | - - - | - - - | 46000 | 16 | 13.5 | No | 215856428 | All | USA | No
EL16KC1-047-230A** | L42/60Z+TXV | EL297UH090XE48C | R-454B | - - - | - - - | - - - | 47000 | 16 | 13 | No | 215856440 | All | USA,Canada | No
EL16KC1-047-230A** | L42/60Z+TXV | EL297UH090XV48C | R-454B | - - - | - - - | - - - | 47000 | 15.2 | 13 | No | 215856452 | All | USA,Canada | No
EL16KC1-047-230A** | L42/60Z+TXV | EL297UH090XV60C | R-454B | - - - | - - - | - - - | 47000 | 15.2 | 13 | No | 215856464 | All | USA,Canada | No
EL16KC1-047-230A** | L42/60Z+TXV | EL297UH110XE60C | R-454B | - - - | - - - | - - - | 47000 | 16 | 13 | No | 215856476 | All | USA,Canada | No
EL16KC1-047-230A** | L42/60Z+TXV | EL297UH110XV48C | R-454B | - - - | - - - | - - - | 45500 | 15.2 | 13.5 | No | 215856488 | All | USA,Canada | No
EL16KC1-047-230A** | L42/60Z+TXV | EL297UH110XV60C | R-454B | - - - | - - - | - - - | 46500 | 16 | 13 | No | 215856500 | All | USA,Canada | No
EL16KC1-047-230A** | L42/60Z+TXV | EL297UH135XE60D | R-454B | - - - | - - - | - - - | 47000 | 15.2 | 13 | No | 215856504 | All | USA,Canada | No
EL16KC1-047-230A** | L42/60Z+TXV | EL297UH135XV60D | R-454B | - - - | - - - | - - - | 47000 | 15.2 | 13 | No | 215856513 | All | USA,Canada | No
EL16KC1-047-230A** | L42/60Z+TXV | ML180UH090E60C | R-454B | - - - | - - - | - - - | 47000 | 16 | 13.5 | No | 215856546 | All | USA | No
EL16KC1-047-230A** | L42/60Z+TXV | ML180UH090XE48B | R-454B | - - - | - - - | - - - | 45000 | 16 | 13.5 | No | 216704003 | All | USA | No
EL16KC1-047-230A** | L42/60Z+TXV | ML180UH110E60C | R-454B | - - - | - - - | - - - | 47500 | 16 | 13 | No | 215856574 | All | USA | No
EL16KC1-047-230A** | L42/60Z+TXV | ML180UH110V60C | R-454B | - - - | - - - | - - - | 47000 | 16 | 13.5 | No | 215856586 | All | USA | No
EL16KC1-047-230A** | L42/60Z+TXV | ML180UH110XE60C | R-454B | - - - | - - - | - - - | 47500 | 16 | 13 | No | 215856598 | All | USA | No
EL16KC1-047-230A** | L42/60Z+TXV | ML180UH135E60D | R-454B | - - - | - - - | - - - | 47000 | 15.2 | 13 | No | 215856602 | All | USA | No
EL16KC1-047-230A** | L42/60Z+TXV | ML193UH090XE48C | R-454B | - - - | - - - | - - - | 45500 | 15.2 | 13.5 | No | 215856620 | All | USA | No
EL16KC1-047-230A** | L42/60Z+TXV | ML193UH110XE48C | R-454B | - - - | - - - | - - - | 47000 | 16 | 13 | No | 215856634 | All | USA | No
EL16KC1-047-230A** | L42/60Z+TXV | ML193UH110XE60C | R-454B | - - - | - - - | - - - | 46500 | 16 | 13 | No | 215856648 | All | USA | No
EL16KC1-047-230A** | L42/60Z+TXV | ML196UH090XE48C | R-454B | - - - | - - - | - - - | 45500 | 15.2 | 13.5 | No | 215856672 | All | USA,Canada | No
EL16KC1-047-230A** | L42/60Z+TXV | ML196UH090XE60C | R-454B | - - - | - - - | - - - | 46000 | 15.2 | 13.5 | No | 215856686 | All | USA,Canada | No
EL16KC1-047-230A** | L42/60Z+TXV | ML196UH110XE60C | R-454B | - - - | - - - | - - - | 47000 | 16 | 13 | No | 215856700 | All | USA,Canada | No
EL16KC1-047-230A** | L42/60Z+TXV | ML196UH135XE60D | R-454B | - - - | - - - | - - - | 47000 | 15.2 | 13 | No | 215856705 | All | USA,Canada | No
EL16KC1-047-230A** | L42/60Z+TXV | ML296UH090XV48C | R-454B | - - - | - - - | - - - | 46000 | 15.2 | 13.5 | No | 217162220 | All | USA,Canada | No
EL16KC1-047-230A** | L42/60Z+TXV | ML296UH110XV60C | R-454B | - - - | - - - | - - - | 46500 | 16 | 13 | No | 217162239 | All | USA,Canada | No
EL16KC1-047-230A** | L42/60Z+TXV | SL280UH080NV60C | R-454B | - - - | - - - | - - - | 47000 | 16 | 13 | No | 215856733 | All | USA | No
EL16KC1-047-230A** | L42/60Z+TXV | SL280UH090V60C | R-454B | - - - | - - - | - - - | 47000 | 16 | 13 | No | 215856757 | All | USA | No
EL16KC1-047-230A** | L42/60Z+TXV | SL280UH090XV60C | R-454B | - - - | - - - | - - - | 47000 | 16 | 13 | No | 215856781 | All | USA | No
EL16KC1-047-230A** | L42/60Z+TXV | SL280UH100NV60C | R-454B | - - - | - - - | - - - | 47000 | 16 | 13 | No | 215856795 | All | USA | No
EL16KC1-047-230A** | L42/60Z+TXV | SL280UH110V60C | R-454B | - - - | - - - | - - - | 47000 | 16 | 13 | No | 215856809 | All | USA | No
EL16KC1-047-230A** | L42/60Z+TXV | SL280UH110XV60C | R-454B | - - - | - - - | - - - | 47000 | 16 | 13 | No | 215856823 | All | USA | No
EL16KC1-047-230A** | L42/60Z+TXV | SL280UH135V60D | R-454B | - - - | - - - | - - - | 46500 | 16 | 13 | No | 215856828 | All | USA | No
EL16KC1-047-230A** | L42/60Z+TXV | SLP99UH090XV48C | R-454B | - - - | - - - | - - - | 46500 | 15.2 | 13 | No | 215856846 | All | USA,Canada | No
EL16KC1-047-230A** | L42/60Z+TXV | SLP99UH090XV60C | R-454B | - - - | - - - | - - - | 45500 | 15.2 | 13.5 | No | 215856860 | All | USA,Canada | No
EL16KC1-047-230A** | L42/60Z+TXV | SLP99UH110XV60C | R-454B | - - - | - - - | - - - | 45500 | 15.2 | 13.5 | No | 215856874 | All | USA,Canada | No
EL16KC1-047-230A** | L42/60Z+TXV | SLP99UH135XV60D | R-454B | - - - | - - - | - - - | 47000 | 15.2 | 13 | No | 215856879 | All | USA,Canada | No
EL16KC1-047-230A** | L42/60Z+TXV+LEFE5 | - - - | R-454B | - - - | - - - | - - - | 46500 | 15.2 | 13 | No | 217285611 | All | USA,Canada | No
EL16KC1-047-230A** | L42/60Z+TXV+TD | - - - | R-454B | - - - | - - - | - - - | 45500 | 14 | 11.5 | No | 215862530 | All | USA,Canada | No
EL16KC1-047-230A** | L42/61K+TXV | EL180UH100NE60C | R-454B | - - - | - - - | - - - | 46000 | 15.2 | 12.5 | No | 215890298 | All | USA | No
EL16KC1-047-230A** | L42/61K+TXV | EL196UH090XE48C | R-454B | - - - | - - - | - - - | 45500 | 15.2 | 12.5 | No | 215890304 | All | USA,Canada | No
EL16KC1-047-230A** | L42/61K+TXV | EL196UH110XE60C | R-454B | - - - | - - - | - - - | 45500 | 15.2 | 13 | No | 215890310 | All | USA,Canada | No
EL16KC1-047-230A** | L42/61K+TXV | EL280UH090E48B | R-454B | - - - | - - - | - - - | 45000 | 15.2 | 13 | No | 215890316 | All | USA | No
EL16KC1-047-230A** | L42/61K+TXV | EL280UH090XE48B | R-454B | - - - | - - - | - - - | 45000 | 15.2 | 13 | No | 215890321 | All | USA | No
EL16KC1-047-230A** | L42/61K+TXV | EL280UH110E48C | R-454B | - - - | - - - | - - - | 46000 | 15.2 | 13 | No | 215890326 | All | USA | No
EL16KC1-047-230A** | L42/61K+TXV | EL280UH110E60C | R-454B | - - - | - - - | - - - | 45500 | 16 | 13 | No | 215890332 | All | USA | No
EL16KC1-047-230A** | L42/61K+TXV | EL280UH110XE60C | R-454B | - - - | - - - | - - - | 45500 | 16 | 13 | No | 215890338 | All | USA | No
EL16KC1-047-230A** | L42/61K+TXV | EL297UH090XE48C | R-454B | - - - | - - - | - - - | 45500 | 15.2 | 13 | No | 215890344 | All | USA,Canada | No
EL16KC1-047-230A** | L42/61K+TXV | EL297UH090XV48C | R-454B | - - - | - - - | - - - | 45500 | 15.2 | 12.5 | No | 215890350 | All | USA,Canada | No
EL16KC1-047-230A** | L42/61K+TXV | EL297UH090XV60C | R-454B | - - - | - - - | - - - | 46000 | 15.2 | 12.5 | No | 215890356 | All | USA,Canada | No
EL16KC1-047-230A** | L42/61K+TXV | EL297UH110XE60C | R-454B | - - - | - - - | - - - | 45500 | 15.2 | 13 | No | 215890362 | All | USA,Canada | No
EL16KC1-047-230A** | L42/61K+TXV | EL297UH110XV48C | R-454B | - - - | - - - | - - - | 46000 | 15.2 | 12.5 | No | 215890368 | All | USA,Canada | No
EL16KC1-047-230A** | L42/61K+TXV | EL297UH110XV60C | R-454B | - - - | - - - | - - - | 45000 | 15.2 | 13 | No | 215890374 | All | USA,Canada | No
EL16KC1-047-230A** | L42/61K+TXV | SL280UH080NV48B | R-454B | - - - | - - - | - - - | 45500 | 15.2 | 12.5 | No | 215890380 | All | USA | No
EL16KC1-047-230A** | L42/61K+TXV | SL280UH080NV60C | R-454B | - - - | - - - | - - - | 45500 | 15.2 | 13 | No | 215890385 | All | USA | No
EL16KC1-047-230A** | L42/61K+TXV | SL280UH090V48B | R-454B | - - - | - - - | - - - | 45000 | 15.2 | 13 | No | 215890390 | All | USA | No
EL16KC1-047-230A** | L42/61K+TXV | SL280UH090V60C | R-454B | - - - | - - - | - - - | 46000 | 15.2 | 13 | No | 215890395 | All | USA | No
EL16KC1-047-230A** | L42/61K+TXV | SL280UH090XV48B | R-454B | - - - | - - - | - - - | 45000 | 15.2 | 13 | No | 215890400 | All | USA | No
EL16KC1-047-230A** | L42/61K+TXV | SL280UH090XV60C | R-454B | - - - | - - - | - - - | 46000 | 15.2 | 13 | No | 215890405 | All | USA | No
EL16KC1-047-230A** | L42/61K+TXV | SL280UH100NV60C | R-454B | - - - | - - - | - - - | 45500 | 15.2 | 13 | No | 215890410 | All | USA | No
EL16KC1-047-230A** | L42/61K+TXV | SL280UH110V60C | R-454B | - - - | - - - | - - - | 45500 | 15.2 | 13 | No | 215890415 | All | USA | No
EL16KC1-047-230A** | L42/61K+TXV | SL280UH110XV60C | R-454B | - - - | - - - | - - - | 45500 | 15.2 | 13 | No | 215890420 | All | USA | No
EL16KC1-047-230A** | L42/61K+TXV | SLP99UH090XV48C | R-454B | - - - | - - - | - - - | 45500 | 15.2 | 12.5 | No | 215890425 | All | USA,Canada | No
EL16KC1-047-230A** | L42/61K+TXV | SLP99UH090XV60C | R-454B | - - - | - - - | - - - | 46000 | 15.2 | 12.5 | No | 215890430 | All | USA,Canada | No
EL16KC1-047-230A** | L42/61K+TXV | SLP99UH110XV60C | R-454B | - - - | - - - | - - - | 45500 | 15.2 | 12.5 | No | 215890435 | All | USA,Canada | No
EL16KC1-047-230A** | L42/61L+TXV | EL180UH100NE60C | R-454B | - - - | - - - | - - - | 46000 | 15.2 | 12.5 | No | 215890297 | All | USA | No
EL16KC1-047-230A** | L42/61L+TXV | EL195UH100NE60C | R-454B | - - - | - - - | - - - | 45000 | 15 | 12.5 | No | 217162132 | All | USA | No
EL16KC1-047-230A** | L42/61L+TXV | EL196UH090XE48C | R-454B | - - - | - - - | - - - | 45500 | 15.2 | 12.5 | No | 215890303 | All | USA,Canada | No
EL16KC1-047-230A** | L42/61L+TXV | EL196UH110XE60C | R-454B | - - - | - - - | - - - | 45500 | 15.2 | 13 | No | 215890309 | All | USA,Canada | No
EL16KC1-047-230A** | L42/61L+TXV | EL280UH090E48B | R-454B | - - - | - - - | - - - | 45000 | 15.2 | 13 | No | 215890315 | All | USA | No
EL16KC1-047-230A** | L42/61L+TXV | EL280UH090XE48B | R-454B | - - - | - - - | - - - | 45000 | 15.2 | 13 | No | 215890320 | All | USA | No
EL16KC1-047-230A** | L42/61L+TXV | EL280UH110E48C | R-454B | - - - | - - - | - - - | 46000 | 15.2 | 13 | No | 215890325 | All | USA | No
EL16KC1-047-230A** | L42/61L+TXV | EL280UH110E60C | R-454B | - - - | - - - | - - - | 45500 | 16 | 13 | No | 215890331 | All | USA | No
EL16KC1-047-230A** | L42/61L+TXV | EL280UH110XE60C | R-454B | - - - | - - - | - - - | 45500 | 16 | 13 | No | 215890337 | All | USA | No
EL16KC1-047-230A** | L42/61L+TXV | EL297UH090XE48C | R-454B | - - - | - - - | - - - | 45500 | 15.2 | 13 | No | 215890343 | All | USA,Canada | No
EL16KC1-047-230A** | L42/61L+TXV | EL297UH090XV48C | R-454B | - - - | - - - | - - - | 45500 | 15.2 | 12.5 | No | 215890349 | All | USA,Canada | No
EL16KC1-047-230A** | L42/61L+TXV | EL297UH090XV60C | R-454B | - - - | - - - | - - - | 46000 | 15.2 | 12.5 | No | 215890355 | All | USA,Canada | No
EL16KC1-047-230A** | L42/61L+TXV | EL297UH110XE60C | R-454B | - - - | - - - | - - - | 45500 | 15.2 | 13 | No | 215890361 | All | USA,Canada | No
EL16KC1-047-230A** | L42/61L+TXV | EL297UH110XV48C | R-454B | - - - | - - - | - - - | 46000 | 15.2 | 12.5 | No | 215890367 | All | USA,Canada | No
EL16KC1-047-230A** | L42/61L+TXV | EL297UH110XV60C | R-454B | - - - | - - - | - - - | 45000 | 15.2 | 13 | No | 215890373 | All | USA,Canada | No
EL16KC1-047-230A** | L42/61L+TXV | EL297UH135XE60D | R-454B | - - - | - - - | - - - | 45500 | 15.2 | 12.5 | No | 217162187 | All | USA,Canada | No
EL16KC1-047-230A** | L42/61L+TXV | EL297UH135XV60D | R-454B | - - - | - - - | - - - | 46000 | 15.2 | 12.5 | No | 217162202 | All | USA,Canada | No
EL16KC1-047-230A** | L42/61L+TXV | ML296UH090XV48C | R-454B | - - - | - - - | - - - | 46000 | 15.2 | 12.5 | No | 217162217 | All | USA,Canada | No
EL16KC1-047-230A** | L42/61L+TXV | ML296UH110XV60C | R-454B | - - - | - - - | - - - | 45500 | 15.2 | 13 | No | 217162236 | All | USA,Canada | No
EL16KC1-047-230A** | L42/61L+TXV | SL280UH080NV48B | R-454B | - - - | - - - | - - - | 45500 | 15.2 | 12.5 | No | 215890379 | All | USA | No
EL16KC1-047-230A** | L42/61L+TXV | SL280UH080NV60C | R-454B | - - - | - - - | - - - | 45500 | 15.2 | 13 | No | 215890384 | All | USA | No
EL16KC1-047-230A** | L42/61L+TXV | SL280UH090V48B | R-454B | - - - | - - - | - - - | 45000 | 15.2 | 13 | No | 215890389 | All | USA | No
EL16KC1-047-230A** | L42/61L+TXV | SL280UH090V60C | R-454B | - - - | - - - | - - - | 46000 | 15.2 | 13 | No | 215890394 | All | USA | No
EL16KC1-047-230A** | L42/61L+TXV | SL280UH090XV48B | R-454B | - - - | - - - | - - - | 45000 | 15.2 | 13 | No | 215890399 | All | USA | No
EL16KC1-047-230A** | L42/61L+TXV | SL280UH090XV60C | R-454B | - - - | - - - | - - - | 46000 | 15.2 | 13 | No | 215890404 | All | USA | No
EL16KC1-047-230A** | L42/61L+TXV | SL280UH100NV60C | R-454B | - - - | - - - | - - - | 45500 | 15.2 | 13 | No | 215890409 | All | USA | No
EL16KC1-047-230A** | L42/61L+TXV | SL280UH110V60C | R-454B | - - - | - - - | - - - | 45500 | 15.2 | 13 | No | 215890414 | All | USA | No
EL16KC1-047-230A** | L42/61L+TXV | SL280UH110XV60C | R-454B | - - - | - - - | - - - | 45500 | 15.2 | 13 | No | 215890419 | All | USA | No
EL16KC1-047-230A** | L42/61L+TXV | SL280UH135V60D | R-454B | - - - | - - - | - - - | 45500 | 15.2 | 12.5 | No | 217162297 | All | USA | No
EL16KC1-047-230A** | L42/61L+TXV | SLP99UH090XV48C | R-454B | - - - | - - - | - - - | 45500 | 15.2 | 12.5 | No | 215890424 | All | USA,Canada | No
EL16KC1-047-230A** | L42/61L+TXV | SLP99UH090XV60C | R-454B | - - - | - - - | - - - | 46000 | 15.2 | 12.5 | No | 215890429 | All | USA,Canada | No
EL16KC1-047-230A** | L42/61L+TXV | SLP99UH110XV60C | R-454B | - - - | - - - | - - - | 45500 | 15.2 | 12.5 | No | 215890434 | All | USA,Canada | No
EL16KC1-047-230A** | L42/61L+TXV+LEFE5 | - - - | R-454B | - - - | - - - | - - - | 46000 | 15.2 | 12.5 | No | 217286106 | All | USA,Canada | No
EL16KC1-047-230A** | L43/61Z+TXV+LEFE5 | - - - | R-454B | - - - | - - - | - - - | 46500 | 16 | 13 | No | 217465543 | All | USA,Canada | No
EL16KC1-047-230A** | L48/60Y+TXV | EL297UH135XE60D | R-454B | - - - | - - - | - - - | 47000 | 15.2 | 13.5 | No | 215856508 | All | USA,Canada | No
EL16KC1-047-230A** | L48/60Y+TXV | EL297UH135XV60D | R-454B | - - - | - - - | - - - | 47000 | 15.2 | 13.5 | No | 215856517 | All | USA,Canada | No
EL16KC1-047-230A** | L48/60Y+TXV | ML180UH135E60D | R-454B | - - - | - - - | - - - | 47000 | 15.2 | 13.5 | No | 215856606 | All | USA | No
EL16KC1-047-230A** | L48/60Y+TXV | ML196UH135XE60D | R-454B | - - - | - - - | - - - | 47000 | 15.2 | 13.5 | No | 215856709 | All | USA,Canada | No
EL16KC1-047-230A** | L48/60Y+TXV | SL280UH135V60D | R-454B | - - - | - - - | - - - | 46500 | 16 | 13.5 | No | 215856832 | All | USA | No
EL16KC1-047-230A** | L48/60Y+TXV | SLP99UH135XV60D | R-454B | - - - | - - - | - - - | 47000 | 15.2 | 13.5 | No | 215856883 | All | USA,Canada | No
EL16KC1-047-230A** | L48/60Y+TXV+TD | - - - | R-454B | - - - | - - - | - - - | 45500 | 14.5 | 12 | No | 215862537 | All | USA,Canada | No
EL16KC1-047-230A** | L48/60Z+TXV | EL180UH100NE60C | R-454B | - - - | - - - | - - - | 46000 | 15.2 | 13.5 | No | 217230510 | All | USA | No
EL16KC1-047-230A** | L48/60Z+TXV | EL195UH100NE60C | R-454B | - - - | - - - | - - - | 46000 | 15.2 | 13.5 | No | 217162139 | All | USA | No
EL16KC1-047-230A** | L48/60Z+TXV | EL297UH090XE48C | R-454B | - - - | - - - | - - - | 45500 | 16 | 14 | No | 217162146 | All | USA,Canada | No
EL16KC1-047-230A** | L48/60Z+TXV | EL297UH090XV48C | R-454B | - - - | - - - | - - - | 46000 | 15.2 | 13.5 | No | 217162152 | All | USA,Canada | No
EL16KC1-047-230A** | L48/60Z+TXV | EL297UH090XV60C | R-454B | - - - | - - - | - - - | 46000 | 15.2 | 13.5 | No | 217162158 | All | USA,Canada | No
EL16KC1-047-230A** | L48/60Z+TXV | EL297UH110XE60C | R-454B | - - - | - - - | - - - | 45500 | 16 | 14 | No | 217162164 | All | USA,Canada | No
EL16KC1-047-230A** | L48/60Z+TXV | EL297UH110XV48C | R-454B | - - - | - - - | - - - | 46500 | 15.2 | 13.5 | No | 217162170 | All | USA,Canada | No
EL16KC1-047-230A** | L48/60Z+TXV | EL297UH110XV60C | R-454B | - - - | - - - | - - - | 46500 | 16 | 13.5 | No | 217162176 | All | USA,Canada | No
EL16KC1-047-230A** | L48/60Z+TXV | EL297UH135XE60D | R-454B | - - - | - - - | - - - | 47000 | 15.2 | 13.5 | No | 215856507 | All | USA,Canada | No
EL16KC1-047-230A** | L48/60Z+TXV | EL297UH135XV60D | R-454B | - - - | - - - | - - - | 47000 | 15.2 | 13.5 | No | 215856516 | All | USA,Canada | No
EL16KC1-047-230A** | L48/60Z+TXV | ML180UH135E60D | R-454B | - - - | - - - | - - - | 47000 | 15.2 | 13.5 | No | 215856605 | All | USA | No
EL16KC1-047-230A** | L48/60Z+TXV | ML196UH135XE60D | R-454B | - - - | - - - | - - - | 47000 | 15.2 | 13.5 | No | 215856708 | All | USA,Canada | No
EL16KC1-047-230A** | L48/60Z+TXV | ML296UH090XV48C | R-454B | - - - | - - - | - - - | 46000 | 16 | 13.5 | No | 217162224 | All | USA,Canada | No
EL16KC1-047-230A** | L48/60Z+TXV | ML296UH110XV60C | R-454B | - - - | - - - | - - - | 45500 | 16 | 14 | No | 217162243 | All | USA,Canada | No
EL16KC1-047-230A** | L48/60Z+TXV | SL280UH080NV60C | R-454B | - - - | - - - | - - - | 45500 | 16 | 14 | No | 217162251 | All | USA | No
EL16KC1-047-230A** | L48/60Z+TXV | SL280UH090V60C | R-454B | - - - | - - - | - - - | 45500 | 16 | 14 | No | 217162258 | All | USA | No
EL16KC1-047-230A** | L48/60Z+TXV | SL280UH090XV60C | R-454B | - - - | - - - | - - - | 45500 | 16 | 14 | No | 217162265 | All | USA | No
EL16KC1-047-230A** | L48/60Z+TXV | SL280UH100NV60C | R-454B | - - - | - - - | - - - | 45500 | 16 | 14 | No | 217162272 | All | USA | No
EL16KC1-047-230A** | L48/60Z+TXV | SL280UH110V60C | R-454B | - - - | - - - | - - - | 47000 | 16 | 13.5 | No | 217162279 | All | USA | No
EL16KC1-047-230A** | L48/60Z+TXV | SL280UH110XV60C | R-454B | - - - | - - - | - - - | 47000 | 16 | 13.5 | No | 217162286 | All | USA | No
EL16KC1-047-230A** | L48/60Z+TXV | SL280UH135V60D | R-454B | - - - | - - - | - - - | 46500 | 16 | 13.5 | No | 215856831 | All | USA | No
EL16KC1-047-230A** | L48/60Z+TXV | SLP99UH135XV60D | R-454B | - - - | - - - | - - - | 47000 | 15.2 | 13.5 | No | 215856882 | All | USA,Canada | No
EL16KC1-047-230A** | L48/60Z+TXV+TD | - - - | R-454B | - - - | - - - | - - - | 45500 | 14.5 | 12 | No | 215862536 | All | USA,Canada | No
EL16KC1-047-230A** | L49/63Y+TXV | EL297UH135XE60D | R-454B | - - - | - - - | - - - | 47000 | 15.2 | 13.5 | No | 215856510 | All | USA,Canada | No
EL16KC1-047-230A** | L49/63Y+TXV | EL297UH135XV60D | R-454B | - - - | - - - | - - - | 47000 | 15.2 | 13.5 | No | 215856519 | All | USA,Canada | No
EL16KC1-047-230A** | L49/63Y+TXV | ML180UH135E60D | R-454B | - - - | - - - | - - - | 47000 | 15.2 | 13.5 | No | 215856608 | All | USA | No
EL16KC1-047-230A** | L49/63Y+TXV | ML196UH135XE60D | R-454B | - - - | - - - | - - - | 47000 | 15.2 | 13.5 | No | 215856711 | All | USA,Canada | No
EL16KC1-047-230A** | L49/63Y+TXV | SL280UH135V60D | R-454B | - - - | - - - | - - - | 46500 | 16 | 13.5 | No | 215856834 | All | USA | No
EL16KC1-047-230A** | L49/63Y+TXV | SLP99UH135XV60D | R-454B | - - - | - - - | - - - | 47000 | 15.2 | 13.5 | No | 215856885 | All | USA,Canada | No
EL16KC1-047-230A** | L49/63Y+TXV+TD | - - - | R-454B | - - - | - - - | - - - | 45500 | 14.5 | 12 | No | 215862539 | All | USA,Canada | No
EL16KC1-047-230A** | L49/63Z+TXV | EL180UH100NE60C | R-454B | - - - | - - - | - - - | 46000 | 15.2 | 13.5 | No | 216767667 | All | USA | No
EL16KC1-047-230A** | L49/63Z+TXV | EL195UH100NE60C | R-454B | - - - | - - - | - - - | 46000 | 15.2 | 13.5 | No | 217162140 | All | USA | No
EL16KC1-047-230A** | L49/63Z+TXV | EL297UH090XE48C | R-454B | - - - | - - - | - - - | 45500 | 16 | 14 | No | 217162147 | All | USA,Canada | No
EL16KC1-047-230A** | L49/63Z+TXV | EL297UH090XV48C | R-454B | - - - | - - - | - - - | 47000 | 15.2 | 13.5 | No | 217162153 | All | USA,Canada | No
EL16KC1-047-230A** | L49/63Z+TXV | EL297UH090XV60C | R-454B | - - - | - - - | - - - | 47000 | 15.2 | 13.5 | No | 217162159 | All | USA,Canada | No
EL16KC1-047-230A** | L49/63Z+TXV | EL297UH110XE60C | R-454B | - - - | - - - | - - - | 45500 | 16 | 14 | No | 217162165 | All | USA,Canada | No
EL16KC1-047-230A** | L49/63Z+TXV | EL297UH110XV48C | R-454B | - - - | - - - | - - - | 46500 | 16 | 13.5 | No | 217162171 | All | USA,Canada | No
EL16KC1-047-230A** | L49/63Z+TXV | EL297UH110XV60C | R-454B | - - - | - - - | - - - | 46500 | 16 | 13.5 | No | 217162177 | All | USA,Canada | No
EL16KC1-047-230A** | L49/63Z+TXV | EL297UH135XE60D | R-454B | - - - | - - - | - - - | 47000 | 15.2 | 13.5 | No | 215856509 | All | USA,Canada | No
EL16KC1-047-230A** | L49/63Z+TXV | EL297UH135XV60D | R-454B | - - - | - - - | - - - | 47000 | 15.2 | 13.5 | No | 215856518 | All | USA,Canada | No
EL16KC1-047-230A** | L49/63Z+TXV | ML180UH110XE60C | R-454B | - - - | - - - | - - - | 47500 | 16 | 13.5 | No | 216767670 | All | USA | No
EL16KC1-047-230A** | L49/63Z+TXV | ML180UH135E60D | R-454B | - - - | - - - | - - - | 47000 | 15.2 | 13.5 | No | 215856607 | All | USA | No
EL16KC1-047-230A** | L49/63Z+TXV | ML193UH090XE48C | R-454B | - - - | - - - | - - - | 45500 | 16 | 13.5 | No | 216767673 | All | USA | No
EL16KC1-047-230A** | L49/63Z+TXV | ML193UH110XE60C | R-454B | - - - | - - - | - - - | 45000 | 16 | 14 | No | 216767676 | All | USA | No
EL16KC1-047-230A** | L49/63Z+TXV | ML196UH135XE60D | R-454B | - - - | - - - | - - - | 47000 | 15.2 | 13.5 | No | 215856710 | All | USA,Canada | No
EL16KC1-047-230A** | L49/63Z+TXV | ML296UH090XV48C | R-454B | - - - | - - - | - - - | 46500 | 16 | 13.5 | No | 217162225 | All | USA,Canada | No
EL16KC1-047-230A** | L49/63Z+TXV | ML296UH110XV60C | R-454B | - - - | - - - | - - - | 45500 | 16 | 14 | No | 217162244 | All | USA,Canada | No
EL16KC1-047-230A** | L49/63Z+TXV | SL280UH080NV60C | R-454B | - - - | - - - | - - - | 46500 | 16 | 14 | No | 217162252 | All | USA | No
EL16KC1-047-230A** | L49/63Z+TXV | SL280UH090V60C | R-454B | - - - | - - - | - - - | 46000 | 16 | 14 | No | 217162259 | All | USA | No
EL16KC1-047-230A** | L49/63Z+TXV | SL280UH090XV60C | R-454B | - - - | - - - | - - - | 46000 | 16 | 14 | No | 217162266 | All | USA | No
EL16KC1-047-230A** | L49/63Z+TXV | SL280UH100NV60C | R-454B | - - - | - - - | - - - | 45500 | 16 | 14 | No | 217162273 | All | USA | No
EL16KC1-047-230A** | L49/63Z+TXV | SL280UH110V60C | R-454B | - - - | - - - | - - - | 47000 | 16 | 13.5 | No | 217162280 | All | USA | No
EL16KC1-047-230A** | L49/63Z+TXV | SL280UH110XV60C | R-454B | - - - | - - - | - - - | 47000 | 16 | 13.5 | No | 217162287 | All | USA | No
EL16KC1-047-230A** | L49/63Z+TXV | SL280UH135V60D | R-454B | - - - | - - - | - - - | 46500 | 16 | 13.5 | No | 215856833 | All | USA | No
EL16KC1-047-230A** | L49/63Z+TXV | SLP99UH135XV60D | R-454B | - - - | - - - | - - - | 47000 | 15.2 | 13.5 | No | 215856884 | All | USA,Canada | No
EL16KC1-047-230A** | L49/63Z+TXV+TD | - - - | R-454B | - - - | - - - | - - - | 45500 | 14.5 | 12 | No | 215862538 | All | USA,Canada | No
EL16KC1-047-230A** | LD42/61Z+TXV | EL180UH100NE60C | R-454B | - - - | - - - | - - - | 47000 | 15.2 | 12.5 | No | 217230506 | All | USA | No
EL16KC1-047-230A** | LD42/61Z+TXV | EL195UH100NE60C | R-454B | - - - | - - - | - - - | 46000 | 15.2 | 12.5 | No | 217162125 | All | USA | No
EL16KC1-047-230A** | LD42/61Z+TXV | EL297UH090XE48C | R-454B | - - - | - - - | - - - | 46500 | 15.2 | 13 | No | 217162143 | All | USA,Canada | No
EL16KC1-047-230A** | LD42/61Z+TXV | EL297UH090XV48C | R-454B | - - - | - - - | - - - | 46000 | 15.2 | 13 | No | 217162149 | All | USA,Canada | No
EL16KC1-047-230A** | LD42/61Z+TXV | EL297UH090XV60C | R-454B | - - - | - - - | - - - | 46000 | 15.2 | 13 | No | 217162155 | All | USA,Canada | No
EL16KC1-047-230A** | LD42/61Z+TXV | EL297UH110XE60C | R-454B | - - - | - - - | - - - | 46500 | 15.2 | 13 | No | 217162161 | All | USA,Canada | No
EL16KC1-047-230A** | LD42/61Z+TXV | EL297UH110XV48C | R-454B | - - - | - - - | - - - | 46500 | 15.2 | 13 | No | 217162167 | All | USA,Canada | No
EL16KC1-047-230A** | LD42/61Z+TXV | EL297UH110XV60C | R-454B | - - - | - - - | - - - | 47000 | 15.2 | 13 | No | 217162173 | All | USA,Canada | No
EL16KC1-047-230A** | LD42/61Z+TXV | EL297UH135XE60D | R-454B | - - - | - - - | - - - | 47000 | 15.2 | 13 | No | 217162180 | All | USA,Canada | No
EL16KC1-047-230A** | LD42/61Z+TXV | EL297UH135XV60D | R-454B | - - - | - - - | - - - | 47000 | 15.2 | 13 | No | 217162195 | All | USA,Canada | No
EL16KC1-047-230A** | LD42/61Z+TXV | ML296UH090XV48C | R-454B | - - - | - - - | - - - | 46500 | 15.2 | 13 | No | 217162210 | All | USA,Canada | No
EL16KC1-047-230A** | LD42/61Z+TXV | ML296UH110XV60C | R-454B | - - - | - - - | - - - | 46000 | 16 | 13 | No | 217162229 | All | USA,Canada | No
EL16KC1-047-230A** | LD42/61Z+TXV | SL280UH080NV60C | R-454B | - - - | - - - | - - - | 45500 | 15.2 | 13.5 | No | 217162247 | All | USA | No
EL16KC1-047-230A** | LD42/61Z+TXV | SL280UH090V60C | R-454B | - - - | - - - | - - - | 46500 | 15.2 | 13 | No | 217162254 | All | USA | No
EL16KC1-047-230A** | LD42/61Z+TXV | SL280UH090XV60C | R-454B | - - - | - - - | - - - | 46500 | 15.2 | 13 | No | 217162261 | All | USA | No
EL16KC1-047-230A** | LD42/61Z+TXV | SL280UH100NV60C | R-454B | - - - | - - - | - - - | 45500 | 15.2 | 13.5 | No | 217162268 | All | USA | No
EL16KC1-047-230A** | LD42/61Z+TXV | SL280UH110V60C | R-454B | - - - | - - - | - - - | 47000 | 15.2 | 13 | No | 217162275 | All | USA | No
EL16KC1-047-230A** | LD42/61Z+TXV | SL280UH110XV60C | R-454B | - - - | - - - | - - - | 47000 | 15.2 | 13 | No | 217162282 | All | USA | No
EL16KC1-047-230A** | LD42/61Z+TXV | SL280UH135V60D | R-454B | - - - | - - - | - - - | 46500 | 15.2 | 13 | No | 217162290 | All | USA | No
EL16KC1-047-230A** | LD42/61Z+TXV+LEFE5 | - - - | R-454B | - - - | - - - | - - - | 46500 | 15.2 | 13 | No | 217285607 | All | USA,Canada | No
EL16KC1-047-230A** | LD42/61Z+TXV+TD | - - - | R-454B | - - - | - - - | - - - | 45000 | 14 | 11.5 | No | 217165376 | All | USA,Canada | No
EL16KC1-047-230A** | LEM481CC+TXV | - - - | R-454B | - - - | - - - | - - - | 45000 | 15.2 | 12.5 | No | 217611943 | All | USA,Canada | No
EL16KC1-047-230A** | LEM481TT+TXV | - - - | R-454B | - - - | - - - | - - - | 45500 | 15 | 12.5 | No | 215876571 | All | USA,Canada | No
EL16KC1-047-230A** | LEM604CC+TXV | - - - | R-454B | - - - | - - - | - - - | 46500 | 16 | 13 | No | 217611944 | All | USA,Canada | No
EL16KC1-047-230A** | LEM606TT+TXV | - - - | R-454B | - - - | - - - | - - - | 46500 | 15.2 | 13 | No | 215876570 | All | USA,Canada | No
EL16KC1-047-230A** | LEM607TT+TXV | - - - | R-454B | - - - | - - - | - - - | 46500 | 16 | 13.5 | No | 215876572 | All | USA,Canada | No
EL16KC1-047-230A** | LH40/61E+TXV | EL180UH100NE60C | R-454B | - - - | - - - | - - - | 47500 | 15.2 | 12.5 | No | 215856346 | All | USA | No
EL16KC1-047-230A** | LH40/61E+TXV | EL196UH090XE48C | R-454B | - - - | - - - | - - - | 46500 | 15.2 | 13 | No | 215856359 | All | USA,Canada | No
EL16KC1-047-230A** | LH40/61E+TXV | EL196UH110XE60C | R-454B | - - - | - - - | - - - | 45500 | 15.2 | 13.5 | No | 215856371 | All | USA,Canada | No
EL16KC1-047-230A** | LH40/61E+TXV | EL280UH110E48C | R-454B | - - - | - - - | - - - | 47000 | 16 | 13 | No | 215856399 | All | USA | No
EL16KC1-047-230A** | LH40/61E+TXV | EL280UH110E60C | R-454B | - - - | - - - | - - - | 46000 | 16 | 13.5 | No | 215856411 | All | USA | No
EL16KC1-047-230A** | LH40/61E+TXV | EL280UH110XE60C | R-454B | - - - | - - - | - - - | 46000 | 16 | 13.5 | No | 215856423 | All | USA | No
EL16KC1-047-230A** | LH40/61E+TXV | EL297UH090XE48C | R-454B | - - - | - - - | - - - | 45500 | 15.2 | 13.5 | No | 215856435 | All | USA,Canada | No
EL16KC1-047-230A** | LH40/61E+TXV | EL297UH090XV48C | R-454B | - - - | - - - | - - - | 47000 | 15.2 | 13 | No | 215856447 | All | USA,Canada | No
EL16KC1-047-230A** | LH40/61E+TXV | EL297UH090XV60C | R-454B | - - - | - - - | - - - | 47000 | 15.2 | 13 | No | 215856459 | All | USA,Canada | No
EL16KC1-047-230A** | LH40/61E+TXV | EL297UH110XE60C | R-454B | - - - | - - - | - - - | 45500 | 15.2 | 13.5 | No | 215856471 | All | USA,Canada | No
EL16KC1-047-230A** | LH40/61E+TXV | EL297UH110XV48C | R-454B | - - - | - - - | - - - | 47000 | 15.2 | 13 | No | 215856483 | All | USA,Canada | No
EL16KC1-047-230A** | LH40/61E+TXV | EL297UH110XV60C | R-454B | - - - | - - - | - - - | 45000 | 15.2 | 13.5 | No | 215856495 | All | USA,Canada | No
EL16KC1-047-230A** | LH40/61E+TXV | ML180UH090E60C | R-454B | - - - | - - - | - - - | 46500 | 16 | 13.5 | No | 215856541 | All | USA | No
EL16KC1-047-230A** | LH40/61E+TXV | ML180UH110E60C | R-454B | - - - | - - - | - - - | 45500 | 15.2 | 13.5 | No | 215856569 | All | USA | No
EL16KC1-047-230A** | LH40/61E+TXV | ML180UH110V60C | R-454B | - - - | - - - | - - - | 47000 | 16 | 13.5 | No | 215856581 | All | USA | No
EL16KC1-047-230A** | LH40/61E+TXV | ML180UH110XE60C | R-454B | - - - | - - - | - - - | 45500 | 15.2 | 13.5 | No | 215856593 | All | USA | No
EL16KC1-047-230A** | LH40/61E+TXV | ML193UH090XE48C | R-454B | - - - | - - - | - - - | 43500 | 15.2 | 13.5 | No | 215856615 | All | USA | No
EL16KC1-047-230A** | LH40/61E+TXV | ML193UH110XE48C | R-454B | - - - | - - - | - - - | 45500 | 15.2 | 13.5 | No | 215856629 | All | USA | No
EL16KC1-047-230A** | LH40/61E+TXV | ML193UH110XE60C | R-454B | - - - | - - - | - - - | 46000 | 16 | 13 | No | 215856643 | All | USA | No
EL16KC1-047-230A** | LH40/61E+TXV | ML196UH090XE48C | R-454B | - - - | - - - | - - - | 43500 | 15.2 | 13.5 | No | 215856667 | All | USA,Canada | No
EL16KC1-047-230A** | LH40/61E+TXV | ML196UH090XE60C | R-454B | - - - | - - - | - - - | 45000 | 15.2 | 13.5 | No | 215856681 | All | USA,Canada | No
EL16KC1-047-230A** | LH40/61E+TXV | ML196UH110XE60C | R-454B | - - - | - - - | - - - | 45500 | 15.2 | 13.5 | No | 215856695 | All | USA,Canada | No
EL16KC1-047-230A** | LH40/61E+TXV | SL280UH080NV60C | R-454B | - - - | - - - | - - - | 45500 | 15.2 | 13.5 | No | 215856728 | All | USA | No
EL16KC1-047-230A** | LH40/61E+TXV | SL280UH090V60C | R-454B | - - - | - - - | - - - | 46000 | 15.2 | 13.5 | No | 215856752 | All | USA | No
EL16KC1-047-230A** | LH40/61E+TXV | SL280UH090XV60C | R-454B | - - - | - - - | - - - | 46000 | 15.2 | 13.5 | No | 215856776 | All | USA | No
EL16KC1-047-230A** | LH40/61E+TXV | SL280UH100NV60C | R-454B | - - - | - - - | - - - | 45500 | 15.2 | 13.5 | No | 215856790 | All | USA | No
EL16KC1-047-230A** | LH40/61E+TXV | SL280UH110V60C | R-454B | - - - | - - - | - - - | 46000 | 15.2 | 13.5 | No | 215856804 | All | USA | No
EL16KC1-047-230A** | LH40/61E+TXV | SL280UH110XV60C | R-454B | - - - | - - - | - - - | 46000 | 15.2 | 13.5 | No | 215856818 | All | USA | No
EL16KC1-047-230A** | LH40/61E+TXV | SLP99UH090XV48C | R-454B | - - - | - - - | - - - | 46000 | 15.2 | 13 | No | 215856841 | All | USA,Canada | No
EL16KC1-047-230A** | LH40/61E+TXV | SLP99UH090XV60C | R-454B | - - - | - - - | - - - | 47500 | 15.2 | 13 | No | 215856855 | All | USA,Canada | No
EL16KC1-047-230A** | LH40/61E+TXV | SLP99UH110XV60C | R-454B | - - - | - - - | - - - | 47000 | 15.2 | 13 | No | 215856869 | All | USA,Canada | No
EL16KC1-047-230A** | LH40/61E+TXV+TD | - - - | R-454B | - - - | - - - | - - - | 45500 | 14 | 11.5 | No | 215862529 | All | USA,Canada | No
EL16KC1-047-230A** | LH40/61W+TXV | EL180UH100NE60C | R-454B | - - - | - - - | - - - | 47500 | 15.2 | 12.5 | No | 215856345 | All | USA | No
EL16KC1-047-230A** | LH40/61W+TXV | EL195UH100NE60C | R-454B | - - - | - - - | - - - | 46000 | 15.2 | 12.5 | No | 217162129 | All | USA | No
EL16KC1-047-230A** | LH40/61W+TXV | EL196UH090XE48C | R-454B | - - - | - - - | - - - | 46500 | 15.2 | 13 | No | 215856358 | All | USA,Canada | No
EL16KC1-047-230A** | LH40/61W+TXV | EL196UH110XE60C | R-454B | - - - | - - - | - - - | 45500 | 15.2 | 13.5 | No | 215856370 | All | USA,Canada | No
EL16KC1-047-230A** | LH40/61W+TXV | EL280UH110E48C | R-454B | - - - | - - - | - - - | 47000 | 16 | 13 | No | 215856398 | All | USA | No
EL16KC1-047-230A** | LH40/61W+TXV | EL280UH110E60C | R-454B | - - - | - - - | - - - | 46000 | 16 | 13.5 | No | 215856410 | All | USA | No
EL16KC1-047-230A** | LH40/61W+TXV | EL280UH110XE60C | R-454B | - - - | - - - | - - - | 46000 | 16 | 13.5 | No | 215856422 | All | USA | No
EL16KC1-047-230A** | LH40/61W+TXV | EL297UH090XE48C | R-454B | - - - | - - - | - - - | 45500 | 15.2 | 13.5 | No | 215856434 | All | USA,Canada | No
EL16KC1-047-230A** | LH40/61W+TXV | EL297UH090XV48C | R-454B | - - - | - - - | - - - | 47000 | 15.2 | 13 | No | 215856446 | All | USA,Canada | No
EL16KC1-047-230A** | LH40/61W+TXV | EL297UH090XV60C | R-454B | - - - | - - - | - - - | 47000 | 15.2 | 13 | No | 215856458 | All | USA,Canada | No
EL16KC1-047-230A** | LH40/61W+TXV | EL297UH110XE60C | R-454B | - - - | - - - | - - - | 45500 | 15.2 | 13.5 | No | 215856470 | All | USA,Canada | No
EL16KC1-047-230A** | LH40/61W+TXV | EL297UH110XV48C | R-454B | - - - | - - - | - - - | 47000 | 15.2 | 13 | No | 215856482 | All | USA,Canada | No
EL16KC1-047-230A** | LH40/61W+TXV | EL297UH110XV60C | R-454B | - - - | - - - | - - - | 45000 | 15.2 | 13.5 | No | 215856494 | All | USA,Canada | No
EL16KC1-047-230A** | LH40/61W+TXV | EL297UH135XE60D | R-454B | - - - | - - - | - - - | 47000 | 15.2 | 13 | No | 217162184 | All | USA,Canada | No
EL16KC1-047-230A** | LH40/61W+TXV | EL297UH135XV60D | R-454B | - - - | - - - | - - - | 47000 | 15.2 | 13 | No | 217162199 | All | USA,Canada | No
EL16KC1-047-230A** | LH40/61W+TXV | ML180UH090E60C | R-454B | - - - | - - - | - - - | 46500 | 16 | 13.5 | No | 215856540 | All | USA | No
EL16KC1-047-230A** | LH40/61W+TXV | ML180UH090XE48B | R-454B | - - - | - - - | - - - | 45500 | 15.2 | 13.5 | No | 216704002 | All | USA | No
EL16KC1-047-230A** | LH40/61W+TXV | ML180UH110E60C | R-454B | - - - | - - - | - - - | 45500 | 15.2 | 13.5 | No | 215856568 | All | USA | No
EL16KC1-047-230A** | LH40/61W+TXV | ML180UH110V60C | R-454B | - - - | - - - | - - - | 47000 | 16 | 13.5 | No | 215856580 | All | USA | No
EL16KC1-047-230A** | LH40/61W+TXV | ML180UH110XE60C | R-454B | - - - | - - - | - - - | 45500 | 15.2 | 13.5 | No | 215856592 | All | USA | No
EL16KC1-047-230A** | LH40/61W+TXV | ML193UH090XE48C | R-454B | - - - | - - - | - - - | 43500 | 15.2 | 13.5 | No | 215856614 | All | USA | No
EL16KC1-047-230A** | LH40/61W+TXV | ML193UH110XE48C | R-454B | - - - | - - - | - - - | 45500 | 15.2 | 13.5 | No | 215856628 | All | USA | No
EL16KC1-047-230A** | LH40/61W+TXV | ML193UH110XE60C | R-454B | - - - | - - - | - - - | 46000 | 16 | 13 | No | 215856642 | All | USA | No
EL16KC1-047-230A** | LH40/61W+TXV | ML196UH090XE48C | R-454B | - - - | - - - | - - - | 43500 | 15.2 | 13.5 | No | 215856666 | All | USA,Canada | No
EL16KC1-047-230A** | LH40/61W+TXV | ML196UH090XE60C | R-454B | - - - | - - - | - - - | 45000 | 15.2 | 13.5 | No | 215856680 | All | USA,Canada | No
EL16KC1-047-230A** | LH40/61W+TXV | ML196UH110XE60C | R-454B | - - - | - - - | - - - | 45500 | 15.2 | 13.5 | No | 215856694 | All | USA,Canada | No
EL16KC1-047-230A** | LH40/61W+TXV | ML296UH090XV48C | R-454B | - - - | - - - | - - - | 45500 | 15.2 | 13.5 | No | 217162214 | All | USA,Canada | No
EL16KC1-047-230A** | LH40/61W+TXV | ML296UH110XV60C | R-454B | - - - | - - - | - - - | 46000 | 16 | 13 | No | 217162233 | All | USA,Canada | No
EL16KC1-047-230A** | LH40/61W+TXV | SL280UH080NV60C | R-454B | - - - | - - - | - - - | 45500 | 15.2 | 13.5 | No | 215856727 | All | USA | No
EL16KC1-047-230A** | LH40/61W+TXV | SL280UH090V60C | R-454B | - - - | - - - | - - - | 46000 | 15.2 | 13.5 | No | 215856751 | All | USA | No
EL16KC1-047-230A** | LH40/61W+TXV | SL280UH090XV60C | R-454B | - - - | - - - | - - - | 46000 | 15.2 | 13.5 | No | 215856775 | All | USA | No
EL16KC1-047-230A** | LH40/61W+TXV | SL280UH100NV60C | R-454B | - - - | - - - | - - - | 45500 | 15.2 | 13.5 | No | 215856789 | All | USA | No
EL16KC1-047-230A** | LH40/61W+TXV | SL280UH110V60C | R-454B | - - - | - - - | - - - | 46000 | 15.2 | 13.5 | No | 215856803 | All | USA | No
EL16KC1-047-230A** | LH40/61W+TXV | SL280UH110XV60C | R-454B | - - - | - - - | - - - | 46000 | 15.2 | 13.5 | No | 215856817 | All | USA | No
EL16KC1-047-230A** | LH40/61W+TXV | SL280UH135V60D | R-454B | - - - | - - - | - - - | 46500 | 16 | 13 | No | 217162294 | All | USA | No
EL16KC1-047-230A** | LH40/61W+TXV | SLP99UH090XV48C | R-454B | - - - | - - - | - - - | 46000 | 15.2 | 13 | No | 215856840 | All | USA,Canada | No
EL16KC1-047-230A** | LH40/61W+TXV | SLP99UH090XV60C | R-454B | - - - | - - - | - - - | 47500 | 15.2 | 13 | No | 215856854 | All | USA,Canada | No
EL16KC1-047-230A** | LH40/61W+TXV | SLP99UH110XV60C | R-454B | - - - | - - - | - - - | 47000 | 15.2 | 13 | No | 215856868 | All | USA,Canada | No
EL16KC1-047-230A** | LH40/61W+TXV+LEFE5 | - - - | R-454B | - - - | - - - | - - - | 46500 | 15.2 | 13 | No | 217285608 | All | USA,Canada | No
EL16KC1-047-230A** | LH40/61W+TXV+TD | - - - | R-454B | - - - | - - - | - - - | 45500 | 14 | 11.5 | No | 215862528 | All | USA,Canada | No
EL16KC1-047-230A** | LH41/49X+TXV | EL195UH100NE60C | R-454B | - - - | - - - | - - - | 45000 | 14.5 | 12.5 | No | 217165301 | All | USA | No
EL16KC1-047-230A** | LH41/49X+TXV | EL297UH090XE48C | R-454B | - - - | - - - | - - - | 45500 | 15.2 | 13 | No | 217165305 | All | USA,Canada | No
EL16KC1-047-230A** | LH41/49X+TXV | EL297UH090XV48C | R-454B | - - - | - - - | - - - | 45500 | 15.2 | 12.5 | No | 217165309 | All | USA,Canada | No
EL16KC1-047-230A** | LH41/49X+TXV | EL297UH090XV60C | R-454B | - - - | - - - | - - - | 46000 | 15.2 | 12.5 | No | 217165313 | All | USA,Canada | No
EL16KC1-047-230A** | LH41/49X+TXV | EL297UH110XE60C | R-454B | - - - | - - - | - - - | 45500 | 15.2 | 13 | No | 217165317 | All | USA,Canada | No
EL16KC1-047-230A** | LH41/49X+TXV | EL297UH110XV48C | R-454B | - - - | - - - | - - - | 46000 | 15.2 | 12.5 | No | 217165321 | All | USA,Canada | No
EL16KC1-047-230A** | LH41/49X+TXV | EL297UH110XV60C | R-454B | - - - | - - - | - - - | 46000 | 15.2 | 12.5 | No | 217165325 | All | USA,Canada | No
EL16KC1-047-230A** | LH41/49X+TXV | EL297UH135XE60D | R-454B | - - - | - - - | - - - | 45500 | 15.2 | 12.5 | No | 217165329 | All | USA,Canada | No
EL16KC1-047-230A** | LH41/49X+TXV | EL297UH135XV60D | R-454B | - - - | - - - | - - - | 45500 | 15.2 | 12.5 | No | 217165333 | All | USA,Canada | No
EL16KC1-047-230A** | LH41/49X+TXV | ML296UH090XV48C | R-454B | - - - | - - - | - - - | 46000 | 15.2 | 12.5 | No | 217165337 | All | USA,Canada | No
EL16KC1-047-230A** | LH41/49X+TXV | ML296UH110XV60C | R-454B | - - - | - - - | - - - | 45500 | 15.2 | 13 | No | 217165341 | All | USA,Canada | No
EL16KC1-047-230A** | LH41/49X+TXV | SL280UH080NV48B | R-454B | - - - | - - - | - - - | 45500 | 15.2 | 12.5 | No | 217165345 | All | USA | No
EL16KC1-047-230A** | LH41/49X+TXV | SL280UH080NV60C | R-454B | - - - | - - - | - - - | 45500 | 15.2 | 13 | No | 217165346 | All | USA | No
EL16KC1-047-230A** | LH41/49X+TXV | SL280UH090V48B | R-454B | - - - | - - - | - - - | 45500 | 15.2 | 12.5 | No | 217165350 | All | USA | No
EL16KC1-047-230A** | LH41/49X+TXV | SL280UH090V60C | R-454B | - - - | - - - | - - - | 46000 | 15.2 | 13 | No | 217165351 | All | USA | No
EL16KC1-047-230A** | LH41/49X+TXV | SL280UH090XV48B | R-454B | - - - | - - - | - - - | 45500 | 15.2 | 12.5 | No | 217165355 | All | USA | No
EL16KC1-047-230A** | LH41/49X+TXV | SL280UH090XV60C | R-454B | - - - | - - - | - - - | 46000 | 15.2 | 13 | No | 217165356 | All | USA | No
EL16KC1-047-230A** | LH41/49X+TXV | SL280UH100NV60C | R-454B | - - - | - - - | - - - | 45500 | 15.2 | 13 | No | 217165360 | All | USA | No
EL16KC1-047-230A** | LH41/49X+TXV | SL280UH110V60C | R-454B | - - - | - - - | - - - | 45500 | 15.2 | 13 | No | 217165364 | All | USA | No
EL16KC1-047-230A** | LH41/49X+TXV | SL280UH110XV60C | R-454B | - - - | - - - | - - - | 45500 | 15.2 | 13 | No | 217165368 | All | USA | No
EL16KC1-047-230A** | LH41/49X+TXV | SL280UH135V60D | R-454B | - - - | - - - | - - - | 45000 | 15.2 | 12.5 | No | 217165372 | All | USA | No
EL16KC1-047-230A** | LH41/49X+TXV+LEFE4B | - - - | R-454B | - - - | - - - | - - - | 45500 | 15.2 | 12.5 | No | 217286101 | All | USA,Canada | No
EL16KC1-047-230A** | LH41/61R+TXV | EL180UH100NE60C | R-454B | - - - | - - - | - - - | 46500 | 15.2 | 12.5 | No | 217230509 | All | USA | No
EL16KC1-047-230A** | LH41/61R+TXV | EL195UH100NE60C | R-454B | - - - | - - - | - - - | 46000 | 15 | 12.5 | No | 217165303 | All | USA | No
EL16KC1-047-230A** | LH41/61R+TXV | EL297UH090XE48C | R-454B | - - - | - - - | - - - | 46000 | 15.2 | 13 | No | 217165307 | All | USA,Canada | No
EL16KC1-047-230A** | LH41/61R+TXV | EL297UH090XV48C | R-454B | - - - | - - - | - - - | 45500 | 15.2 | 13 | No | 217165311 | All | USA,Canada | No
EL16KC1-047-230A** | LH41/61R+TXV | EL297UH090XV60C | R-454B | - - - | - - - | - - - | 45000 | 15.2 | 13 | No | 217165315 | All | USA,Canada | No
EL16KC1-047-230A** | LH41/61R+TXV | EL297UH110XE60C | R-454B | - - - | - - - | - - - | 46000 | 15.2 | 13 | No | 217165319 | All | USA,Canada | No
EL16KC1-047-230A** | LH41/61R+TXV | EL297UH110XV48C | R-454B | - - - | - - - | - - - | 46500 | 15.2 | 13 | No | 217165323 | All | USA,Canada | No
EL16KC1-047-230A** | LH41/61R+TXV | EL297UH110XV60C | R-454B | - - - | - - - | - - - | 46500 | 15.2 | 13 | No | 217165327 | All | USA,Canada | No
EL16KC1-047-230A** | LH41/61R+TXV | EL297UH135XE60D | R-454B | - - - | - - - | - - - | 46500 | 15.2 | 13 | No | 217165331 | All | USA,Canada | No
EL16KC1-047-230A** | LH41/61R+TXV | EL297UH135XV60D | R-454B | - - - | - - - | - - - | 46500 | 15.2 | 13 | No | 217165335 | All | USA,Canada | No
EL16KC1-047-230A** | LH41/61R+TXV | ML296UH090XV48C | R-454B | - - - | - - - | - - - | 46500 | 15.2 | 13 | No | 217165339 | All | USA,Canada | No
EL16KC1-047-230A** | LH41/61R+TXV | ML296UH110XV60C | R-454B | - - - | - - - | - - - | 46000 | 15.2 | 13 | No | 217165343 | All | USA,Canada | No
EL16KC1-047-230A** | LH41/61R+TXV | SL280UH080NV60C | R-454B | - - - | - - - | - - - | 46500 | 15.2 | 13 | No | 217165348 | All | USA | No
EL16KC1-047-230A** | LH41/61R+TXV | SL280UH090V60C | R-454B | - - - | - - - | - - - | 46500 | 15.2 | 13 | No | 217165353 | All | USA | No
EL16KC1-047-230A** | LH41/61R+TXV | SL280UH090XV60C | R-454B | - - - | - - - | - - - | 46500 | 15.2 | 13 | No | 217165358 | All | USA | No
EL16KC1-047-230A** | LH41/61R+TXV | SL280UH100NV60C | R-454B | - - - | - - - | - - - | 47000 | 15.2 | 13 | No | 217165362 | All | USA | No
EL16KC1-047-230A** | LH41/61R+TXV | SL280UH110V60C | R-454B | - - - | - - - | - - - | 47000 | 15.2 | 13 | No | 217165366 | All | USA | No
EL16KC1-047-230A** | LH41/61R+TXV | SL280UH110XV60C | R-454B | - - - | - - - | - - - | 47000 | 15.2 | 13 | No | 217165370 | All | USA | No
EL16KC1-047-230A** | LH41/61R+TXV | SL280UH135V60D | R-454B | - - - | - - - | - - - | 46000 | 15.2 | 13 | No | 217165374 | All | USA | No
EL16KC1-047-230A** | LH41/61R+TXV+LEFE5 | - - - | R-454B | - - - | - - - | - - - | 46500 | 15.2 | 13 | No | 217286108 | All | USA,Canada | No
EL16KC1-047-230A** | LH42/49F+TXV | EL280UH090E48B | R-454B | - - - | - - - | - - - | 45000 | 15.2 | 12.5 | No | 215856381 | All | USA | No
EL16KC1-047-230A** | LH42/49F+TXV | EL280UH090XE48B | R-454B | - - - | - - - | - - - | 45000 | 15.2 | 12.5 | No | 215856389 | All | USA | No
EL16KC1-047-230A** | LH42/49F+TXV | ML180UH070V48B | R-454B | - - - | - - - | - - - | 46000 | 15.2 | 13 | No | 215856523 | All | USA | No
EL16KC1-047-230A** | LH42/49F+TXV | ML180UH090E48B | R-454B | - - - | - - - | - - - | 45000 | 15.2 | 13 | No | 215856531 | All | USA | No
EL16KC1-047-230A** | LH42/49F+TXV | ML180UH090V48B | R-454B | - - - | - - - | - - - | 45000 | 15.2 | 12.5 | No | 215856551 | All | USA | No
EL16KC1-047-230A** | LH42/49F+TXV | ML180UH090XE48B | R-454B | - - - | - - - | - - - | 45000 | 15.2 | 12.5 | No | 215856559 | All | USA | No
EL16KC1-047-230A** | LH42/49F+TXV | ML196UH070XE48B | R-454B | - - - | - - - | - - - | 44500 | 14.5 | 12 | No | 215856655 | All | USA,Canada | No
EL16KC1-047-230A** | LH42/49F+TXV | SL280UH080NV48B | R-454B | - - - | - - - | - - - | 45000 | 15.2 | 12 | No | 215856716 | All | USA | No
EL16KC1-047-230A** | LH42/49F+TXV | SL280UH090V48B | R-454B | - - - | - - - | - - - | 45000 | 15.2 | 12.5 | No | 215856740 | All | USA | No
EL16KC1-047-230A** | LH42/49F+TXV | SL280UH090XV48B | R-454B | - - - | - - - | - - - | 45000 | 15.2 | 12.5 | No | 215856764 | All | USA | No
EL16KC1-047-230A** | LH42/49X+TXV | EL180UH100NE60C | R-454B | - - - | - - - | - - - | 45000 | 15 | 12 | No | 217230507 | All | USA | No
EL16KC1-047-230A** | LH42/49X+TXV | EL195UH100NE60C | R-454B | - - - | - - - | - - - | 44500 | 14.5 | 12 | No | 217162126 | All | USA | No
EL16KC1-047-230A** | LH42/49X+TXV | EL280UH090E48B | R-454B | - - - | - - - | - - - | 45000 | 15.2 | 12.5 | No | 215856380 | All | USA | No
EL16KC1-047-230A** | LH42/49X+TXV | EL280UH090XE48B | R-454B | - - - | - - - | - - - | 45000 | 15.2 | 12.5 | No | 215856388 | All | USA | No
EL16KC1-047-230A** | LH42/49X+TXV | EL297UH090XE48C | R-454B | - - - | - - - | - - - | 45000 | 15.2 | 12.5 | No | 217162144 | All | USA,Canada | No
EL16KC1-047-230A** | LH42/49X+TXV | EL297UH090XV48C | R-454B | - - - | - - - | - - - | 45000 | 15 | 12.5 | No | 217162150 | All | USA,Canada | No
EL16KC1-047-230A** | LH42/49X+TXV | EL297UH090XV60C | R-454B | - - - | - - - | - - - | 45500 | 15 | 12.5 | No | 217162156 | All | USA,Canada | No
EL16KC1-047-230A** | LH42/49X+TXV | EL297UH110XE60C | R-454B | - - - | - - - | - - - | 45500 | 15.2 | 12.5 | No | 217162162 | All | USA,Canada | No
EL16KC1-047-230A** | LH42/49X+TXV | EL297UH110XV48C | R-454B | - - - | - - - | - - - | 45000 | 15.2 | 12.5 | No | 217162168 | All | USA,Canada | No
EL16KC1-047-230A** | LH42/49X+TXV | EL297UH110XV60C | R-454B | - - - | - - - | - - - | 45000 | 15.2 | 12.5 | No | 217162174 | All | USA,Canada | No
EL16KC1-047-230A** | LH42/49X+TXV | EL297UH135XE60D | R-454B | - - - | - - - | - - - | 45000 | 15 | 12.5 | No | 217162181 | All | USA,Canada | No
EL16KC1-047-230A** | LH42/49X+TXV | EL297UH135XV60D | R-454B | - - - | - - - | - - - | 45000 | 15 | 12.5 | No | 217162196 | All | USA,Canada | No
EL16KC1-047-230A** | LH42/49X+TXV | ML180UH070V48B | R-454B | - - - | - - - | - - - | 46000 | 15.2 | 13 | No | 215856522 | All | USA | No
EL16KC1-047-230A** | LH42/49X+TXV | ML180UH090E48B | R-454B | - - - | - - - | - - - | 45000 | 15.2 | 13 | No | 215856530 | All | USA | No
EL16KC1-047-230A** | LH42/49X+TXV | ML180UH090V48B | R-454B | - - - | - - - | - - - | 45000 | 15.2 | 12.5 | No | 215856550 | All | USA | No
EL16KC1-047-230A** | LH42/49X+TXV | ML180UH090XE48B | R-454B | - - - | - - - | - - - | 45000 | 15.2 | 12.5 | No | 215856558 | All | USA | No
EL16KC1-047-230A** | LH42/49X+TXV | ML196UH070XE48B | R-454B | - - - | - - - | - - - | 44500 | 14.5 | 12 | No | 215856654 | All | USA,Canada | No
EL16KC1-047-230A** | LH42/49X+TXV | ML296UH090XV48C | R-454B | - - - | - - - | - - - | 45500 | 15.2 | 12.5 | No | 217162211 | All | USA,Canada | No
EL16KC1-047-230A** | LH42/49X+TXV | ML296UH110XV60C | R-454B | - - - | - - - | - - - | 45500 | 15.2 | 13 | No | 217162230 | All | USA,Canada | No
EL16KC1-047-230A** | LH42/49X+TXV | SL280UH080NV48B | R-454B | - - - | - - - | - - - | 45000 | 15.2 | 12 | No | 215856715 | All | USA | No
EL16KC1-047-230A** | LH42/49X+TXV | SL280UH080NV60C | R-454B | - - - | - - - | - - - | 45500 | 15.2 | 13 | No | 217162248 | All | USA | No
EL16KC1-047-230A** | LH42/49X+TXV | SL280UH090V48B | R-454B | - - - | - - - | - - - | 45000 | 15.2 | 12.5 | No | 215856739 | All | USA | No
EL16KC1-047-230A** | LH42/49X+TXV | SL280UH090V60C | R-454B | - - - | - - - | - - - | 45500 | 15.2 | 12.5 | No | 217162255 | All | USA | No
EL16KC1-047-230A** | LH42/49X+TXV | SL280UH090XV48B | R-454B | - - - | - - - | - - - | 45000 | 15.2 | 12.5 | No | 215856763 | All | USA | No
EL16KC1-047-230A** | LH42/49X+TXV | SL280UH090XV60C | R-454B | - - - | - - - | - - - | 45500 | 15.2 | 12.5 | No | 217162262 | All | USA | No
EL16KC1-047-230A** | LH42/49X+TXV | SL280UH100NV60C | R-454B | - - - | - - - | - - - | 45500 | 15.2 | 13 | No | 217162269 | All | USA | No
EL16KC1-047-230A** | LH42/49X+TXV | SL280UH110V60C | R-454B | - - - | - - - | - - - | 46000 | 15.2 | 12.5 | No | 217162276 | All | USA | No
EL16KC1-047-230A** | LH42/49X+TXV | SL280UH110XV60C | R-454B | - - - | - - - | - - - | 46000 | 15.2 | 12.5 | No | 217162283 | All | USA | No
EL16KC1-047-230A** | LH42/49X+TXV | SL280UH135V60D | R-454B | - - - | - - - | - - - | 44500 | 15.2 | 12.5 | No | 217162291 | All | USA | No
EL16KC1-047-230A** | LH42/49X+TXV+LEFE4B | - - - | R-454B | - - - | - - - | - - - | 45000 | 15.2 | 12.5 | No | 217286100 | All | USA,Canada | No
EL16KC1-047-230A** | LH42/60D+TXV | EL180UH100NE60C | R-454B | - - - | - - - | - - - | 45500 | 15 | 12 | No | 215856344 | All | USA | No
EL16KC1-047-230A** | LH42/60D+TXV | EL196UH090XE48C | R-454B | - - - | - - - | - - - | 45500 | 15.2 | 12.5 | No | 215856357 | All | USA,Canada | No
EL16KC1-047-230A** | LH42/60D+TXV | EL196UH110XE60C | R-454B | - - - | - - - | - - - | 45500 | 15.2 | 13 | No | 215856369 | All | USA,Canada | No
EL16KC1-047-230A** | LH42/60D+TXV | EL280UH110E48C | R-454B | - - - | - - - | - - - | 46000 | 15.2 | 13 | No | 215856397 | All | USA | No
EL16KC1-047-230A** | LH42/60D+TXV | EL280UH110E60C | R-454B | - - - | - - - | - - - | 46000 | 15.2 | 13 | No | 215856409 | All | USA | No
EL16KC1-047-230A** | LH42/60D+TXV | EL280UH110XE60C | R-454B | - - - | - - - | - - - | 46000 | 15.2 | 13 | No | 215856421 | All | USA | No
EL16KC1-047-230A** | LH42/60D+TXV | EL297UH090XE48C | R-454B | - - - | - - - | - - - | 45500 | 15.2 | 13 | No | 215856433 | All | USA,Canada | No
EL16KC1-047-230A** | LH42/60D+TXV | EL297UH090XV48C | R-454B | - - - | - - - | - - - | 45000 | 15.2 | 12.5 | No | 215856445 | All | USA,Canada | No
EL16KC1-047-230A** | LH42/60D+TXV | EL297UH090XV60C | R-454B | - - - | - - - | - - - | 45000 | 15.2 | 12.5 | No | 215856457 | All | USA,Canada | No
EL16KC1-047-230A** | LH42/60D+TXV | EL297UH110XE60C | R-454B | - - - | - - - | - - - | 45500 | 15.2 | 13 | No | 215856469 | All | USA,Canada | No
EL16KC1-047-230A** | LH42/60D+TXV | EL297UH110XV48C | R-454B | - - - | - - - | - - - | 45500 | 15.2 | 12.5 | No | 215856481 | All | USA,Canada | No
EL16KC1-047-230A** | LH42/60D+TXV | EL297UH110XV60C | R-454B | - - - | - - - | - - - | 45500 | 15.2 | 12.5 | No | 215856493 | All | USA,Canada | No
EL16KC1-047-230A** | LH42/60D+TXV | ML180UH090E60C | R-454B | - - - | - - - | - - - | 45500 | 15.2 | 13 | No | 215856539 | All | USA | No
EL16KC1-047-230A** | LH42/60D+TXV | ML180UH110E60C | R-454B | - - - | - - - | - - - | 46000 | 15.2 | 12.5 | No | 215856567 | All | USA | No
EL16KC1-047-230A** | LH42/60D+TXV | ML180UH110V60C | R-454B | - - - | - - - | - - - | 46000 | 15.2 | 13 | No | 215856579 | All | USA | No
EL16KC1-047-230A** | LH42/60D+TXV | ML180UH110XE60C | R-454B | - - - | - - - | - - - | 46000 | 15.2 | 12.5 | No | 215856591 | All | USA | No
EL16KC1-047-230A** | LH42/60D+TXV | ML193UH090XE48C | R-454B | - - - | - - - | - - - | 45500 | 15.2 | 12.5 | No | 215856613 | All | USA | No
EL16KC1-047-230A** | LH42/60D+TXV | ML193UH110XE48C | R-454B | - - - | - - - | - - - | 45500 | 15.2 | 13 | No | 215856627 | All | USA | No
EL16KC1-047-230A** | LH42/60D+TXV | ML193UH110XE60C | R-454B | - - - | - - - | - - - | 45000 | 15.2 | 13 | No | 215856641 | All | USA | No
EL16KC1-047-230A** | LH42/60D+TXV | ML196UH090XE48C | R-454B | - - - | - - - | - - - | 45500 | 15.2 | 12.5 | No | 215856665 | All | USA,Canada | No
EL16KC1-047-230A** | LH42/60D+TXV | ML196UH090XE60C | R-454B | - - - | - - - | - - - | 45000 | 15.2 | 13 | No | 215856679 | All | USA,Canada | No
EL16KC1-047-230A** | LH42/60D+TXV | ML196UH110XE60C | R-454B | - - - | - - - | - - - | 45500 | 15.2 | 13 | No | 215856693 | All | USA,Canada | No
EL16KC1-047-230A** | LH42/60D+TXV | SL280UH080NV60C | R-454B | - - - | - - - | - - - | 45500 | 15.2 | 13 | No | 215856726 | All | USA | No
EL16KC1-047-230A** | LH42/60D+TXV | SL280UH090V60C | R-454B | - - - | - - - | - - - | 46000 | 15.2 | 13 | No | 215856750 | All | USA | No
EL16KC1-047-230A** | LH42/60D+TXV | SL280UH090XV60C | R-454B | - - - | - - - | - - - | 46000 | 15.2 | 13 | No | 215856774 | All | USA | No
EL16KC1-047-230A** | LH42/60D+TXV | SL280UH100NV60C | R-454B | - - - | - - - | - - - | 45500 | 15.2 | 13 | No | 215856788 | All | USA | No
EL16KC1-047-230A** | LH42/60D+TXV | SL280UH110V60C | R-454B | - - - | - - - | - - - | 45500 | 15.2 | 13 | No | 215856802 | All | USA | No
EL16KC1-047-230A** | LH42/60D+TXV | SL280UH110XV60C | R-454B | - - - | - - - | - - - | 45500 | 15.2 | 13 | No | 215856816 | All | USA | No
EL16KC1-047-230A** | LH42/60D+TXV | SLP99UH090XV48C | R-454B | - - - | - - - | - - - | 45000 | 15.2 | 12.5 | No | 215856839 | All | USA,Canada | No
EL16KC1-047-230A** | LH42/60D+TXV | SLP99UH090XV60C | R-454B | - - - | - - - | - - - | 45500 | 15.2 | 12.5 | No | 215856853 | All | USA,Canada | No
EL16KC1-047-230A** | LH42/60D+TXV | SLP99UH110XV60C | R-454B | - - - | - - - | - - - | 45500 | 15.2 | 12.5 | No | 215856867 | All | USA,Canada | No
EL16KC1-047-230A** | LH42/60R+TXV | EL180UH100NE60C | R-454B | - - - | - - - | - - - | 45500 | 15 | 12 | No | 215856343 | All | USA | No
EL16KC1-047-230A** | LH42/60R+TXV | EL195UH100NE60C | R-454B | - - - | - - - | - - - | 45000 | 14.5 | 12.5 | No | 217162128 | All | USA | No
EL16KC1-047-230A** | LH42/60R+TXV | EL196UH090XE48C | R-454B | - - - | - - - | - - - | 45500 | 15.2 | 12.5 | No | 215856356 | All | USA,Canada | No
EL16KC1-047-230A** | LH42/60R+TXV | EL196UH110XE60C | R-454B | - - - | - - - | - - - | 45500 | 15.2 | 13 | No | 215856368 | All | USA,Canada | No
EL16KC1-047-230A** | LH42/60R+TXV | EL280UH110E48C | R-454B | - - - | - - - | - - - | 46000 | 15.2 | 13 | No | 215856396 | All | USA | No
EL16KC1-047-230A** | LH42/60R+TXV | EL280UH110E60C | R-454B | - - - | - - - | - - - | 46000 | 15.2 | 13 | No | 215856408 | All | USA | No
EL16KC1-047-230A** | LH42/60R+TXV | EL280UH110XE60C | R-454B | - - - | - - - | - - - | 46000 | 15.2 | 13 | No | 215856420 | All | USA | No
EL16KC1-047-230A** | LH42/60R+TXV | EL297UH090XE48C | R-454B | - - - | - - - | - - - | 45500 | 15.2 | 13 | No | 215856432 | All | USA,Canada | No
EL16KC1-047-230A** | LH42/60R+TXV | EL297UH090XV48C | R-454B | - - - | - - - | - - - | 45000 | 15.2 | 12.5 | No | 215856444 | All | USA,Canada | No
EL16KC1-047-230A** | LH42/60R+TXV | EL297UH090XV60C | R-454B | - - - | - - - | - - - | 45000 | 15.2 | 12.5 | No | 215856456 | All | USA,Canada | No
EL16KC1-047-230A** | LH42/60R+TXV | EL297UH110XE60C | R-454B | - - - | - - - | - - - | 45500 | 15.2 | 13 | No | 215856468 | All | USA,Canada | No
EL16KC1-047-230A** | LH42/60R+TXV | EL297UH110XV48C | R-454B | - - - | - - - | - - - | 45500 | 15.2 | 12.5 | No | 215856480 | All | USA,Canada | No
EL16KC1-047-230A** | LH42/60R+TXV | EL297UH110XV60C | R-454B | - - - | - - - | - - - | 45500 | 15.2 | 12.5 | No | 215856492 | All | USA,Canada | No
EL16KC1-047-230A** | LH42/60R+TXV | EL297UH135XE60D | R-454B | - - - | - - - | - - - | 45000 | 15.2 | 12.5 | No | 217162183 | All | USA,Canada | No
EL16KC1-047-230A** | LH42/60R+TXV | EL297UH135XV60D | R-454B | - - - | - - - | - - - | 45000 | 15.2 | 12.5 | No | 217162198 | All | USA,Canada | No
EL16KC1-047-230A** | LH42/60R+TXV | ML180UH090E60C | R-454B | - - - | - - - | - - - | 45500 | 15.2 | 13 | No | 215856538 | All | USA | No
EL16KC1-047-230A** | LH42/60R+TXV | ML180UH090XE48B | R-454B | - - - | - - - | - - - | 45500 | 15.2 | 13 | No | 216704001 | All | USA | No
EL16KC1-047-230A** | LH42/60R+TXV | ML180UH110E60C | R-454B | - - - | - - - | - - - | 46000 | 15.2 | 12.5 | No | 215856566 | All | USA | No
EL16KC1-047-230A** | LH42/60R+TXV | ML180UH110V60C | R-454B | - - - | - - - | - - - | 46000 | 15.2 | 13 | No | 215856578 | All | USA | No
EL16KC1-047-230A** | LH42/60R+TXV | ML180UH110XE60C | R-454B | - - - | - - - | - - - | 46000 | 15.2 | 12.5 | No | 215856590 | All | USA | No
EL16KC1-047-230A** | LH42/60R+TXV | ML193UH090XE48C | R-454B | - - - | - - - | - - - | 45500 | 15.2 | 12.5 | No | 215856612 | All | USA | No
EL16KC1-047-230A** | LH42/60R+TXV | ML193UH110XE48C | R-454B | - - - | - - - | - - - | 45500 | 15.2 | 13 | No | 215856626 | All | USA | No
EL16KC1-047-230A** | LH42/60R+TXV | ML193UH110XE60C | R-454B | - - - | - - - | - - - | 45000 | 15.2 | 13 | No | 215856640 | All | USA | No
EL16KC1-047-230A** | LH42/60R+TXV | ML196UH090XE48C | R-454B | - - - | - - - | - - - | 45500 | 15.2 | 12.5 | No | 215856664 | All | USA,Canada | No
EL16KC1-047-230A** | LH42/60R+TXV | ML196UH090XE60C | R-454B | - - - | - - - | - - - | 45000 | 15.2 | 13 | No | 215856678 | All | USA,Canada | No
EL16KC1-047-230A** | LH42/60R+TXV | ML196UH110XE60C | R-454B | - - - | - - - | - - - | 45500 | 15.2 | 13 | No | 215856692 | All | USA,Canada | No
EL16KC1-047-230A** | LH42/60R+TXV | ML296UH090XV48C | R-454B | - - - | - - - | - - - | 46000 | 15.2 | 12.5 | No | 217162213 | All | USA,Canada | No
EL16KC1-047-230A** | LH42/60R+TXV | ML296UH110XV60C | R-454B | - - - | - - - | - - - | 45500 | 15.2 | 13 | No | 217162232 | All | USA,Canada | No
EL16KC1-047-230A** | LH42/60R+TXV | SL280UH080NV60C | R-454B | - - - | - - - | - - - | 45500 | 15.2 | 13 | No | 215856725 | All | USA | No
EL16KC1-047-230A** | LH42/60R+TXV | SL280UH090V60C | R-454B | - - - | - - - | - - - | 46000 | 15.2 | 13 | No | 215856749 | All | USA | No
EL16KC1-047-230A** | LH42/60R+TXV | SL280UH090XV60C | R-454B | - - - | - - - | - - - | 46000 | 15.2 | 13 | No | 215856773 | All | USA | No
EL16KC1-047-230A** | LH42/60R+TXV | SL280UH100NV60C | R-454B | - - - | - - - | - - - | 45500 | 15.2 | 13 | No | 215856787 | All | USA | No
EL16KC1-047-230A** | LH42/60R+TXV | SL280UH110V60C | R-454B | - - - | - - - | - - - | 45500 | 15.2 | 13 | No | 215856801 | All | USA | No
EL16KC1-047-230A** | LH42/60R+TXV | SL280UH110XV60C | R-454B | - - - | - - - | - - - | 45500 | 15.2 | 13 | No | 215856815 | All | USA | No
EL16KC1-047-230A** | LH42/60R+TXV | SL280UH135V60D | R-454B | - - - | - - - | - - - | 45000 | 15.2 | 12.5 | No | 217162293 | All | USA | No
EL16KC1-047-230A** | LH42/60R+TXV | SLP99UH090XV48C | R-454B | - - - | - - - | - - - | 45000 | 15.2 | 12.5 | No | 215856838 | All | USA,Canada | No
EL16KC1-047-230A** | LH42/60R+TXV | SLP99UH090XV60C | R-454B | - - - | - - - | - - - | 45500 | 15.2 | 12.5 | No | 215856852 | All | USA,Canada | No
EL16KC1-047-230A** | LH42/60R+TXV | SLP99UH110XV60C | R-454B | - - - | - - - | - - - | 45500 | 15.2 | 12.5 | No | 215856866 | All | USA,Canada | No
EL16KC1-047-230A** | LH42/60R+TXV+LEFE5 | - - - | R-454B | - - - | - - - | - - - | 45500 | 15.2 | 12.5 | No | 217286103 | All | USA,Canada | No
EL16KC1-047-230A** | LH42/62E+TXV | EL180UH100NE60C | R-454B | - - - | - - - | - - - | 47500 | 15.2 | 13 | No | 215856355 | All | USA | No
EL16KC1-047-230A** | LH42/62E+TXV | EL196UH090XE48C | R-454B | - - - | - - - | - - - | 45500 | 16 | 13.5 | No | 215856367 | All | USA,Canada | No
EL16KC1-047-230A** | LH42/62E+TXV | EL196UH110XE60C | R-454B | - - - | - - - | - - - | 47000 | 16 | 13.5 | No | 215856379 | All | USA,Canada | No
EL16KC1-047-230A** | LH42/62E+TXV | EL280UH110E48C | R-454B | - - - | - - - | - - - | 47500 | 16 | 13.5 | No | 215856407 | All | USA | No
EL16KC1-047-230A** | LH42/62E+TXV | EL280UH110E60C | R-454B | - - - | - - - | - - - | 47500 | 16 | 13.5 | No | 215856419 | All | USA | No
EL16KC1-047-230A** | LH42/62E+TXV | EL280UH110XE60C | R-454B | - - - | - - - | - - - | 47500 | 16 | 13.5 | No | 215856431 | All | USA | No
EL16KC1-047-230A** | LH42/62E+TXV | EL297UH090XE48C | R-454B | - - - | - - - | - - - | 47000 | 16 | 13.5 | No | 215856443 | All | USA,Canada | No
EL16KC1-047-230A** | LH42/62E+TXV | EL297UH090XV48C | R-454B | - - - | - - - | - - - | 45500 | 15.2 | 13.5 | No | 215856455 | All | USA,Canada | No
EL16KC1-047-230A** | LH42/62E+TXV | EL297UH090XV60C | R-454B | - - - | - - - | - - - | 47000 | 15.2 | 13 | No | 215856467 | All | USA,Canada | No
EL16KC1-047-230A** | LH42/62E+TXV | EL297UH110XE60C | R-454B | - - - | - - - | - - - | 47000 | 16 | 13.5 | No | 215856479 | All | USA,Canada | No
EL16KC1-047-230A** | LH42/62E+TXV | EL297UH110XV48C | R-454B | - - - | - - - | - - - | 46000 | 15.2 | 13.5 | No | 215856491 | All | USA,Canada | No
EL16KC1-047-230A** | LH42/62E+TXV | EL297UH110XV60C | R-454B | - - - | - - - | - - - | 46500 | 16 | 13 | No | 215856503 | All | USA,Canada | No
EL16KC1-047-230A** | LH42/62E+TXV | ML180UH090E60C | R-454B | - - - | - - - | - - - | 45500 | 16 | 14 | No | 215856549 | All | USA | No
EL16KC1-047-230A** | LH42/62E+TXV | ML180UH090XE48B | R-454B | - - - | - - - | - - - | 45500 | 16 | 13.5 | No | 216704008 | All | USA | No
EL16KC1-047-230A** | LH42/62E+TXV | ML180UH110E60C | R-454B | - - - | - - - | - - - | 46000 | 16 | 13.5 | No | 215856577 | All | USA | No
EL16KC1-047-230A** | LH42/62E+TXV | ML180UH110V60C | R-454B | - - - | - - - | - - - | 47500 | 16 | 13.5 | No | 215856589 | All | USA | No
EL16KC1-047-230A** | LH42/62E+TXV | ML180UH110XE60C | R-454B | - - - | - - - | - - - | 46000 | 16 | 13.5 | No | 215856601 | All | USA | No
EL16KC1-047-230A** | LH42/62E+TXV | ML193UH090XE48C | R-454B | - - - | - - - | - - - | 45500 | 16 | 13.5 | No | 215856624 | All | USA | No
EL16KC1-047-230A** | LH42/62E+TXV | ML193UH110XE48C | R-454B | - - - | - - - | - - - | 47000 | 16 | 13.5 | No | 215856638 | All | USA | No
EL16KC1-047-230A** | LH42/62E+TXV | ML193UH110XE60C | R-454B | - - - | - - - | - - - | 46500 | 16 | 13.5 | No | 215856652 | All | USA | No
EL16KC1-047-230A** | LH42/62E+TXV | ML196UH090XE48C | R-454B | - - - | - - - | - - - | 45500 | 16 | 13.5 | No | 215856676 | All | USA,Canada | No
EL16KC1-047-230A** | LH42/62E+TXV | ML196UH090XE60C | R-454B | - - - | - - - | - - - | 45000 | 16 | 13.5 | No | 215856690 | All | USA,Canada | No
EL16KC1-047-230A** | LH42/62E+TXV | ML196UH110XE60C | R-454B | - - - | - - - | - - - | 47000 | 16 | 13.5 | No | 215856704 | All | USA,Canada | No
EL16KC1-047-230A** | LH42/62E+TXV | SL280UH080NV60C | R-454B | - - - | - - - | - - - | 47000 | 16 | 13.5 | No | 215856737 | All | USA | No
EL16KC1-047-230A** | LH42/62E+TXV | SL280UH090V60C | R-454B | - - - | - - - | - - - | 47000 | 16 | 13.5 | No | 215856761 | All | USA | No
EL16KC1-047-230A** | LH42/62E+TXV | SL280UH090XV60C | R-454B | - - - | - - - | - - - | 47000 | 16 | 13.5 | No | 215856785 | All | USA | No
EL16KC1-047-230A** | LH42/62E+TXV | SL280UH100NV60C | R-454B | - - - | - - - | - - - | 47000 | 16 | 13.5 | No | 215856799 | All | USA | No
EL16KC1-047-230A** | LH42/62E+TXV | SL280UH110V60C | R-454B | - - - | - - - | - - - | 46500 | 16 | 13.5 | No | 215856813 | All | USA | No
EL16KC1-047-230A** | LH42/62E+TXV | SL280UH110XV60C | R-454B | - - - | - - - | - - - | 46500 | 16 | 13.5 | No | 215856827 | All | USA | No
EL16KC1-047-230A** | LH42/62E+TXV | SLP99UH090XV48C | R-454B | - - - | - - - | - - - | 45500 | 15.2 | 13.5 | No | 215856850 | All | USA,Canada | No
EL16KC1-047-230A** | LH42/62E+TXV | SLP99UH090XV60C | R-454B | - - - | - - - | - - - | 45500 | 15.2 | 13.5 | No | 215856864 | All | USA,Canada | No
EL16KC1-047-230A** | LH42/62E+TXV | SLP99UH110XV60C | R-454B | - - - | - - - | - - - | 45500 | 16 | 13.5 | No | 215856878 | All | USA,Canada | No
EL16KC1-047-230A** | LH42/62E+TXV+TD | - - - | R-454B | - - - | - - - | - - - | 45500 | 14 | 11.5 | No | 215862534 | All | USA,Canada | No
EL16KC1-047-230A** | LH42/62W+TXV | EL180UH100NE60C | R-454B | - - - | - - - | - - - | 47500 | 15.2 | 13 | No | 215856353 | All | USA | No
EL16KC1-047-230A** | LH42/62W+TXV | EL195UH100NE60C | R-454B | - - - | - - - | - - - | 46000 | 15.2 | 13 | No | 217162137 | All | USA | No
EL16KC1-047-230A** | LH42/62W+TXV | EL196UH090XE48C | R-454B | - - - | - - - | - - - | 45500 | 16 | 13.5 | No | 215856366 | All | USA,Canada | No
EL16KC1-047-230A** | LH42/62W+TXV | EL196UH110XE60C | R-454B | - - - | - - - | - - - | 47000 | 16 | 13.5 | No | 215856378 | All | USA,Canada | No
EL16KC1-047-230A** | LH42/62W+TXV | EL280UH110E48C | R-454B | - - - | - - - | - - - | 47500 | 16 | 13.5 | No | 215856406 | All | USA | No
EL16KC1-047-230A** | LH42/62W+TXV | EL280UH110E60C | R-454B | - - - | - - - | - - - | 47500 | 16 | 13.5 | No | 215856418 | All | USA | No
EL16KC1-047-230A** | LH42/62W+TXV | EL280UH110XE60C | R-454B | - - - | - - - | - - - | 47500 | 16 | 13.5 | No | 215856430 | All | USA | No
EL16KC1-047-230A** | LH42/62W+TXV | EL297UH090XE48C | R-454B | - - - | - - - | - - - | 47000 | 16 | 13.5 | No | 215856442 | All | USA,Canada | No
EL16KC1-047-230A** | LH42/62W+TXV | EL297UH090XV48C | R-454B | - - - | - - - | - - - | 45500 | 15.2 | 13.5 | No | 215856454 | All | USA,Canada | No
EL16KC1-047-230A** | LH42/62W+TXV | EL297UH090XV60C | R-454B | - - - | - - - | - - - | 47000 | 15.2 | 13 | No | 215856466 | All | USA,Canada | No
EL16KC1-047-230A** | LH42/62W+TXV | EL297UH110XE60C | R-454B | - - - | - - - | - - - | 47000 | 16 | 13.5 | No | 215856478 | All | USA,Canada | No
EL16KC1-047-230A** | LH42/62W+TXV | EL297UH110XV48C | R-454B | - - - | - - - | - - - | 46000 | 15.2 | 13.5 | No | 215856490 | All | USA,Canada | No
EL16KC1-047-230A** | LH42/62W+TXV | EL297UH110XV60C | R-454B | - - - | - - - | - - - | 46500 | 16 | 13 | No | 215856502 | All | USA,Canada | No
EL16KC1-047-230A** | LH42/62W+TXV | EL297UH135XE60D | R-454B | - - - | - - - | - - - | 47000 | 15.2 | 13 | No | 217162191 | All | USA,Canada | No
EL16KC1-047-230A** | LH42/62W+TXV | EL297UH135XV60D | R-454B | - - - | - - - | - - - | 47000 | 15.2 | 13 | No | 217162206 | All | USA,Canada | No
EL16KC1-047-230A** | LH42/62W+TXV | ML180UH090E60C | R-454B | - - - | - - - | - - - | 45500 | 16 | 14 | No | 215856548 | All | USA | No
EL16KC1-047-230A** | LH42/62W+TXV | ML180UH090XE48B | R-454B | - - - | - - - | - - - | 45500 | 16 | 13.5 | No | 216704006 | All | USA | No
EL16KC1-047-230A** | LH42/62W+TXV | ML180UH110E60C | R-454B | - - - | - - - | - - - | 46000 | 16 | 13.5 | No | 215856576 | All | USA | No
EL16KC1-047-230A** | LH42/62W+TXV | ML180UH110V60C | R-454B | - - - | - - - | - - - | 47500 | 16 | 13.5 | No | 215856588 | All | USA | No
EL16KC1-047-230A** | LH42/62W+TXV | ML180UH110XE60C | R-454B | - - - | - - - | - - - | 46000 | 16 | 13.5 | No | 215856600 | All | USA | No
EL16KC1-047-230A** | LH42/62W+TXV | ML193UH090XE48C | R-454B | - - - | - - - | - - - | 45500 | 16 | 13.5 | No | 215856622 | All | USA | No
EL16KC1-047-230A** | LH42/62W+TXV | ML193UH110XE48C | R-454B | - - - | - - - | - - - | 47000 | 16 | 13.5 | No | 215856636 | All | USA | No
EL16KC1-047-230A** | LH42/62W+TXV | ML193UH110XE60C | R-454B | - - - | - - - | - - - | 46500 | 16 | 13.5 | No | 215856650 | All | USA | No
EL16KC1-047-230A** | LH42/62W+TXV | ML196UH090XE48C | R-454B | - - - | - - - | - - - | 45500 | 16 | 13.5 | No | 215856674 | All | USA,Canada | No
EL16KC1-047-230A** | LH42/62W+TXV | ML196UH090XE60C | R-454B | - - - | - - - | - - - | 45000 | 16 | 13.5 | No | 215856688 | All | USA,Canada | No
EL16KC1-047-230A** | LH42/62W+TXV | ML196UH110XE60C | R-454B | - - - | - - - | - - - | 47000 | 16 | 13.5 | No | 215856702 | All | USA,Canada | No
EL16KC1-047-230A** | LH42/62W+TXV | ML296UH090XV48C | R-454B | - - - | - - - | - - - | 46000 | 16 | 13.5 | No | 217162222 | All | USA,Canada | No
EL16KC1-047-230A** | LH42/62W+TXV | ML296UH110XV60C | R-454B | - - - | - - - | - - - | 46500 | 16 | 13.5 | No | 217162241 | All | USA,Canada | No
EL16KC1-047-230A** | LH42/62W+TXV | SL280UH080NV60C | R-454B | - - - | - - - | - - - | 47000 | 16 | 13.5 | No | 215856735 | All | USA | No
EL16KC1-047-230A** | LH42/62W+TXV | SL280UH090V60C | R-454B | - - - | - - - | - - - | 47000 | 16 | 13.5 | No | 215856759 | All | USA | No
EL16KC1-047-230A** | LH42/62W+TXV | SL280UH090XV60C | R-454B | - - - | - - - | - - - | 47000 | 16 | 13.5 | No | 215856783 | All | USA | No
EL16KC1-047-230A** | LH42/62W+TXV | SL280UH100NV60C | R-454B | - - - | - - - | - - - | 47000 | 16 | 13.5 | No | 215856797 | All | USA | No
EL16KC1-047-230A** | LH42/62W+TXV | SL280UH110V60C | R-454B | - - - | - - - | - - - | 46500 | 16 | 13.5 | No | 215856811 | All | USA | No
EL16KC1-047-230A** | LH42/62W+TXV | SL280UH110XV60C | R-454B | - - - | - - - | - - - | 46500 | 16 | 13.5 | No | 215856825 | All | USA | No
EL16KC1-047-230A** | LH42/62W+TXV | SL280UH135V60D | R-454B | - - - | - - - | - - - | 46500 | 16 | 13 | No | 217162301 | All | USA | No
EL16KC1-047-230A** | LH42/62W+TXV | SLP99UH090XV48C | R-454B | - - - | - - - | - - - | 45500 | 15.2 | 13.5 | No | 215856848 | All | USA,Canada | No
EL16KC1-047-230A** | LH42/62W+TXV | SLP99UH090XV60C | R-454B | - - - | - - - | - - - | 45500 | 15.2 | 13.5 | No | 215856862 | All | USA,Canada | No
EL16KC1-047-230A** | LH42/62W+TXV | SLP99UH110XV60C | R-454B | - - - | - - - | - - - | 45500 | 16 | 13.5 | No | 215856876 | All | USA,Canada | No
EL16KC1-047-230A** | LH42/62W+TXV+LEFE5 | - - - | R-454B | - - - | - - - | - - - | 46500 | 16 | 13 | No | 217285612 | All | USA,Canada | No
EL16KC1-047-230A** | LH42/62W+TXV+TD | - - - | R-454B | - - - | - - - | - - - | 45500 | 14 | 11.5 | No | 215862532 | All | USA,Canada | No
EL16KC1-047-230A** | LH48/60E+TXV | EL297UH135XE60D | R-454B | - - - | - - - | - - - | 47000 | 15.2 | 13.5 | No | 215856506 | All | USA,Canada | No
EL16KC1-047-230A** | LH48/60E+TXV | EL297UH135XV60D | R-454B | - - - | - - - | - - - | 47000 | 15.2 | 13.5 | No | 215856515 | All | USA,Canada | No
EL16KC1-047-230A** | LH48/60E+TXV | ML180UH135E60D | R-454B | - - - | - - - | - - - | 47000 | 15.2 | 13.5 | No | 215856604 | All | USA | No
EL16KC1-047-230A** | LH48/60E+TXV | ML196UH135XE60D | R-454B | - - - | - - - | - - - | 47000 | 15.2 | 13.5 | No | 215856707 | All | USA,Canada | No
EL16KC1-047-230A** | LH48/60E+TXV | SL280UH135V60D | R-454B | - - - | - - - | - - - | 46500 | 16 | 13.5 | No | 215856830 | All | USA | No
EL16KC1-047-230A** | LH48/60E+TXV | SLP99UH135XV60D | R-454B | - - - | - - - | - - - | 47000 | 15.2 | 13.5 | No | 215856881 | All | USA,Canada | No
EL16KC1-047-230A** | LH48/60E+TXV+TD | - - - | R-454B | - - - | - - - | - - - | 45500 | 14 | 11.5 | No | 215862535 | All | USA,Canada | No
EL16KC1-047-230A** | LH48/60X+TXV | EL180UH100NE60C | R-454B | - - - | - - - | - - - | 47000 | 15.2 | 12.5 | No | 217230508 | All | USA | No
EL16KC1-047-230A** | LH48/60X+TXV | EL195UH100NE60C | R-454B | - - - | - - - | - - - | 46000 | 15.2 | 12.5 | No | 217165302 | All | USA | No
EL16KC1-047-230A** | LH48/60X+TXV | EL297UH090XE48C | R-454B | - - - | - - - | - - - | 46500 | 15.2 | 13 | No | 217165306 | All | USA,Canada | No
EL16KC1-047-230A** | LH48/60X+TXV | EL297UH090XV48C | R-454B | - - - | - - - | - - - | 46000 | 15.2 | 13 | No | 217165310 | All | USA,Canada | No
EL16KC1-047-230A** | LH48/60X+TXV | EL297UH090XV60C | R-454B | - - - | - - - | - - - | 46000 | 15.2 | 13 | No | 217165314 | All | USA,Canada | No
EL16KC1-047-230A** | LH48/60X+TXV | EL297UH110XE60C | R-454B | - - - | - - - | - - - | 46500 | 15.2 | 13 | No | 217165318 | All | USA,Canada | No
EL16KC1-047-230A** | LH48/60X+TXV | EL297UH110XV48C | R-454B | - - - | - - - | - - - | 46500 | 15.2 | 13 | No | 217165322 | All | USA,Canada | No
EL16KC1-047-230A** | LH48/60X+TXV | EL297UH110XV60C | R-454B | - - - | - - - | - - - | 46500 | 15.2 | 13 | No | 217165326 | All | USA,Canada | No
EL16KC1-047-230A** | LH48/60X+TXV | EL297UH135XE60D | R-454B | - - - | - - - | - - - | 46500 | 15.2 | 13 | No | 217165330 | All | USA,Canada | No
EL16KC1-047-230A** | LH48/60X+TXV | EL297UH135XV60D | R-454B | - - - | - - - | - - - | 46500 | 15.2 | 13 | No | 217165334 | All | USA,Canada | No
EL16KC1-047-230A** | LH48/60X+TXV | ML296UH090XV48C | R-454B | - - - | - - - | - - - | 46500 | 15.2 | 13 | No | 217165338 | All | USA,Canada | No
EL16KC1-047-230A** | LH48/60X+TXV | ML296UH110XV60C | R-454B | - - - | - - - | - - - | 46000 | 15.2 | 13 | No | 217165342 | All | USA,Canada | No
EL16KC1-047-230A** | LH48/60X+TXV | SL280UH080NV60C | R-454B | - - - | - - - | - - - | 46500 | 15.2 | 13 | No | 217165347 | All | USA | No
EL16KC1-047-230A** | LH48/60X+TXV | SL280UH090V60C | R-454B | - - - | - - - | - - - | 46500 | 15.2 | 13 | No | 217165352 | All | USA | No
EL16KC1-047-230A** | LH48/60X+TXV | SL280UH090XV60C | R-454B | - - - | - - - | - - - | 46500 | 15.2 | 13 | No | 217165357 | All | USA | No
EL16KC1-047-230A** | LH48/60X+TXV | SL280UH100NV60C | R-454B | - - - | - - - | - - - | 47000 | 15.2 | 13 | No | 217165361 | All | USA | No
EL16KC1-047-230A** | LH48/60X+TXV | SL280UH110V60C | R-454B | - - - | - - - | - - - | 47000 | 15.2 | 13 | No | 217165365 | All | USA | No
EL16KC1-047-230A** | LH48/60X+TXV | SL280UH110XV60C | R-454B | - - - | - - - | - - - | 47000 | 15.2 | 13 | No | 217165369 | All | USA | No
EL16KC1-047-230A** | LH48/60X+TXV | SL280UH135V60D | R-454B | - - - | - - - | - - - | 46000 | 15.2 | 13 | No | 217165373 | All | USA | No
EL16KC1-047-230A** | LH48/60X+TXV+LEFE5 | - - - | R-454B | - - - | - - - | - - - | 46500 | 15.2 | 13 | No | 217286105 | All | USA,Canada | No
EL16KC1-047-230A** | LH48/60X+TXV+TD | - - - | R-454B | - - - | - - - | - - - | 45000 | 14 | 11.5 | No | 217165555 | All | USA,Canada | No
EL16KC1-047-230A** | LH49/61W+TXV | EL180UH100NE60C | R-454B | - - - | - - - | - - - | 46000 | 15.2 | 13.5 | No | 215890300 | All | USA | No
EL16KC1-047-230A** | LH49/61W+TXV | EL195UH100NE60C | R-454B | - - - | - - - | - - - | 46000 | 15.2 | 13.5 | No | 217162136 | All | USA | No
EL16KC1-047-230A** | LH49/61W+TXV | EL196UH090XE48C | R-454B | - - - | - - - | - - - | 45500 | 16 | 13.5 | No | 215890306 | All | USA,Canada | No
EL16KC1-047-230A** | LH49/61W+TXV | EL196UH110XE60C | R-454B | - - - | - - - | - - - | 45500 | 16 | 14 | No | 215890312 | All | USA,Canada | No
EL16KC1-047-230A** | LH49/61W+TXV | EL280UH110E48C | R-454B | - - - | - - - | - - - | 45500 | 16 | 14 | No | 215890328 | All | USA | No
EL16KC1-047-230A** | LH49/61W+TXV | EL280UH110E60C | R-454B | - - - | - - - | - - - | 45500 | 16 | 14 | No | 215890334 | All | USA | No
EL16KC1-047-230A** | LH49/61W+TXV | EL280UH110XE60C | R-454B | - - - | - - - | - - - | 45500 | 16 | 14 | No | 215890340 | All | USA | No
EL16KC1-047-230A** | LH49/61W+TXV | EL297UH090XE48C | R-454B | - - - | - - - | - - - | 45500 | 16 | 14 | No | 215890346 | All | USA,Canada | No
EL16KC1-047-230A** | LH49/61W+TXV | EL297UH090XV48C | R-454B | - - - | - - - | - - - | 46000 | 15.2 | 13.5 | No | 215890352 | All | USA,Canada | No
EL16KC1-047-230A** | LH49/61W+TXV | EL297UH090XV60C | R-454B | - - - | - - - | - - - | 46000 | 15.2 | 13.5 | No | 215890358 | All | USA,Canada | No
EL16KC1-047-230A** | LH49/61W+TXV | EL297UH110XE60C | R-454B | - - - | - - - | - - - | 45500 | 16 | 14 | No | 215890364 | All | USA,Canada | No
EL16KC1-047-230A** | LH49/61W+TXV | EL297UH110XV48C | R-454B | - - - | - - - | - - - | 46500 | 15.2 | 13.5 | No | 215890370 | All | USA,Canada | No
EL16KC1-047-230A** | LH49/61W+TXV | EL297UH110XV60C | R-454B | - - - | - - - | - - - | 46500 | 16 | 13.5 | No | 215890376 | All | USA,Canada | No
EL16KC1-047-230A** | LH49/61W+TXV | EL297UH135XE60D | R-454B | - - - | - - - | - - - | 47000 | 15.2 | 13.5 | No | 217162190 | All | USA,Canada | No
EL16KC1-047-230A** | LH49/61W+TXV | EL297UH135XV60D | R-454B | - - - | - - - | - - - | 47000 | 15.2 | 13.5 | No | 217162205 | All | USA,Canada | No
EL16KC1-047-230A** | LH49/61W+TXV | ML180UH090XE48B | R-454B | - - - | - - - | - - - | 46500 | 16 | 13.5 | No | 216704005 | All | USA | No
EL16KC1-047-230A** | LH49/61W+TXV | ML180UH110XE60C | R-454B | - - - | - - - | - - - | 47500 | 16 | 13.5 | No | 216704010 | All | USA | No
EL16KC1-047-230A** | LH49/61W+TXV | ML193UH090XE48C | R-454B | - - - | - - - | - - - | 45500 | 16 | 13.5 | No | 216704013 | All | USA | No
EL16KC1-047-230A** | LH49/61W+TXV | ML193UH110XE60C | R-454B | - - - | - - - | - - - | 45000 | 16 | 14 | No | 216704015 | All | USA | No
EL16KC1-047-230A** | LH49/61W+TXV | ML296UH090XV48C | R-454B | - - - | - - - | - - - | 46000 | 16 | 13.5 | No | 217162221 | All | USA,Canada | No
EL16KC1-047-230A** | LH49/61W+TXV | ML296UH110XV60C | R-454B | - - - | - - - | - - - | 45500 | 16 | 14 | No | 217162240 | All | USA,Canada | No
EL16KC1-047-230A** | LH49/61W+TXV | SL280UH080NV60C | R-454B | - - - | - - - | - - - | 45500 | 16 | 14 | No | 217162250 | All | USA | No
EL16KC1-047-230A** | LH49/61W+TXV | SL280UH090V60C | R-454B | - - - | - - - | - - - | 45500 | 16 | 14 | No | 217162257 | All | USA | No
EL16KC1-047-230A** | LH49/61W+TXV | SL280UH090XV60C | R-454B | - - - | - - - | - - - | 45500 | 16 | 14 | No | 217162264 | All | USA | No
EL16KC1-047-230A** | LH49/61W+TXV | SL280UH100NV60C | R-454B | - - - | - - - | - - - | 45500 | 16 | 14 | No | 217162271 | All | USA | No
EL16KC1-047-230A** | LH49/61W+TXV | SL280UH110V60C | R-454B | - - - | - - - | - - - | 47000 | 16 | 13.5 | No | 217162278 | All | USA | No
EL16KC1-047-230A** | LH49/61W+TXV | SL280UH110XV60C | R-454B | - - - | - - - | - - - | 47000 | 16 | 13.5 | No | 217162285 | All | USA | No
EL16KC1-047-230A** | LH49/61W+TXV | SL280UH135V60D | R-454B | - - - | - - - | - - - | 46500 | 16 | 13.5 | No | 217162300 | All | USA | No
EL16KC1-047-230A** | LH49/61W+TXV+TD | - - - | R-454B | - - - | - - - | - - - | 45500 | 14.5 | 12 | No | 217165556 | All | USA,Canada | No
EL16KC1-047-230A** | LH49/62E+TXV | EL297UH135XE60D | R-454B | - - - | - - - | - - - | 47000 | 16 | 13.5 | No | 215856512 | All | USA,Canada | No
EL16KC1-047-230A** | LH49/62E+TXV | EL297UH135XV60D | R-454B | - - - | - - - | - - - | 47000 | 16 | 13.5 | No | 215856521 | All | USA,Canada | No
EL16KC1-047-230A** | LH49/62E+TXV | ML180UH135E60D | R-454B | - - - | - - - | - - - | 47000 | 16 | 13.5 | No | 215856610 | All | USA | No
EL16KC1-047-230A** | LH49/62E+TXV | ML196UH135XE60D | R-454B | - - - | - - - | - - - | 47000 | 16 | 13.5 | No | 215856713 | All | USA,Canada | No
EL16KC1-047-230A** | LH49/62E+TXV | SL280UH135V60D | R-454B | - - - | - - - | - - - | 46500 | 16 | 13.5 | No | 215856836 | All | USA | No
EL16KC1-047-230A** | LH49/62E+TXV | SLP99UH135XV60D | R-454B | - - - | - - - | - - - | 47000 | 16 | 13.5 | No | 215856887 | All | USA,Canada | No
EL16KC1-047-230A** | LH49/62E+TXV+TD | - - - | R-454B | - - - | - - - | - - - | 45500 | 14.5 | 12 | No | 215862541 | All | USA,Canada | No
EL16KC1-047-230A** | LH49/62W+TXV | EL180UH100NE60C | R-454B | - - - | - - - | - - - | 47000 | 16 | 13.5 | No | 216703988 | All | USA | No
EL16KC1-047-230A** | LH49/62W+TXV | EL195UH100NE60C | R-454B | - - - | - - - | - - - | 46000 | 15.2 | 13.5 | No | 217162142 | All | USA | No
EL16KC1-047-230A** | LH49/62W+TXV | EL297UH090XE48C | R-454B | - - - | - - - | - - - | 47000 | 16 | 14 | No | 217162148 | All | USA,Canada | No
EL16KC1-047-230A** | LH49/62W+TXV | EL297UH090XV48C | R-454B | - - - | - - - | - - - | 46000 | 16 | 13.5 | No | 217162154 | All | USA,Canada | No
EL16KC1-047-230A** | LH49/62W+TXV | EL297UH090XV60C | R-454B | - - - | - - - | - - - | 46000 | 16 | 13.5 | No | 217162160 | All | USA,Canada | No
EL16KC1-047-230A** | LH49/62W+TXV | EL297UH110XE60C | R-454B | - - - | - - - | - - - | 47000 | 16 | 14 | No | 217162166 | All | USA,Canada | No
EL16KC1-047-230A** | LH49/62W+TXV | EL297UH110XV48C | R-454B | - - - | - - - | - - - | 46500 | 16 | 13.5 | No | 217162172 | All | USA,Canada | No
EL16KC1-047-230A** | LH49/62W+TXV | EL297UH110XV60C | R-454B | - - - | - - - | - - - | 47000 | 16 | 13.5 | No | 217162178 | All | USA,Canada | No
EL16KC1-047-230A** | LH49/62W+TXV | EL297UH135XE60D | R-454B | - - - | - - - | - - - | 47000 | 16 | 13.5 | No | 215856511 | All | USA,Canada | No
EL16KC1-047-230A** | LH49/62W+TXV | EL297UH135XV60D | R-454B | - - - | - - - | - - - | 47000 | 16 | 13.5 | No | 215856520 | All | USA,Canada | No
EL16KC1-047-230A** | LH49/62W+TXV | ML180UH090XE48B | R-454B | - - - | - - - | - - - | 46500 | 16 | 13.5 | No | 216704009 | All | USA | No
EL16KC1-047-230A** | LH49/62W+TXV | ML180UH110XE60C | R-454B | - - - | - - - | - - - | 47500 | 16 | 13.5 | No | 216704012 | All | USA | No
EL16KC1-047-230A** | LH49/62W+TXV | ML180UH135E60D | R-454B | - - - | - - - | - - - | 47000 | 16 | 13.5 | No | 215856609 | All | USA | No
EL16KC1-047-230A** | LH49/62W+TXV | ML193UH090XE48C | R-454B | - - - | - - - | - - - | 46500 | 16 | 13.5 | No | 216704014 | All | USA | No
EL16KC1-047-230A** | LH49/62W+TXV | ML193UH110XE60C | R-454B | - - - | - - - | - - - | 46500 | 16 | 14 | No | 216704016 | All | USA | No
EL16KC1-047-230A** | LH49/62W+TXV | ML196UH135XE60D | R-454B | - - - | - - - | - - - | 47000 | 16 | 13.5 | No | 215856712 | All | USA,Canada | No
EL16KC1-047-230A** | LH49/62W+TXV | ML296UH090XV48C | R-454B | - - - | - - - | - - - | 46500 | 16 | 13.5 | No | 217162227 | All | USA,Canada | No
EL16KC1-047-230A** | LH49/62W+TXV | ML296UH110XV60C | R-454B | - - - | - - - | - - - | 46500 | 16 | 14 | No | 217162246 | All | USA,Canada | No
EL16KC1-047-230A** | LH49/62W+TXV | SL280UH080NV60C | R-454B | - - - | - - - | - - - | 47000 | 16 | 14 | No | 217162253 | All | USA | No
EL16KC1-047-230A** | LH49/62W+TXV | SL280UH090V60C | R-454B | - - - | - - - | - - - | 47000 | 16 | 14 | No | 217162260 | All | USA | No
EL16KC1-047-230A** | LH49/62W+TXV | SL280UH090XV60C | R-454B | - - - | - - - | - - - | 47000 | 16 | 14 | No | 217162267 | All | USA | No
EL16KC1-047-230A** | LH49/62W+TXV | SL280UH100NV60C | R-454B | - - - | - - - | - - - | 47000 | 16 | 14 | No | 217162274 | All | USA | No
EL16KC1-047-230A** | LH49/62W+TXV | SL280UH110V60C | R-454B | - - - | - - - | - - - | 47000 | 16 | 13.5 | No | 217162281 | All | USA | No
EL16KC1-047-230A** | LH49/62W+TXV | SL280UH110XV60C | R-454B | - - - | - - - | - - - | 47000 | 16 | 13.5 | No | 217162288 | All | USA | No
EL16KC1-047-230A** | LH49/62W+TXV | SL280UH135V60D | R-454B | - - - | - - - | - - - | 46500 | 16 | 13.5 | No | 215856835 | All | USA | No
EL16KC1-047-230A** | LH49/62W+TXV | SLP99UH135XV60D | R-454B | - - - | - - - | - - - | 47000 | 16 | 13.5 | No | 215856886 | All | USA,Canada | No
EL16KC1-047-230A** | LH49/62W+TXV+TD | - - - | R-454B | - - - | - - - | - - - | 45500 | 14.5 | 12 | No | 215862540 | All | USA,Canada | No
EL16KC1-047-230A** | LH60/61E+TXV+LEFE5 | - - - | R-454B | - - - | - - - | - - - | 46500 | 16 | 13.5 | No | 217454931 | All | USA,Canada | No
EL16KC1-047-230A** | LH60/61W+TXV | EL180UH100NE60C | R-454B | - - - | - - - | - - - | 47000 | 16 | 13.5 | No | 217230511 | All | USA | No
EL16KC1-047-230A** | LH60/61W+TXV | EL195UH100NE60C | R-454B | - - - | - - - | - - - | 46000 | 15.2 | 13.5 | No | 217165304 | All | USA | No
EL16KC1-047-230A** | LH60/61W+TXV | EL297UH090XE48C | R-454B | - - - | - - - | - - - | 47000 | 16 | 14 | No | 217165308 | All | USA,Canada | No
EL16KC1-047-230A** | LH60/61W+TXV | EL297UH090XV48C | R-454B | - - - | - - - | - - - | 46000 | 16 | 13.5 | No | 217165312 | All | USA,Canada | No
EL16KC1-047-230A** | LH60/61W+TXV | EL297UH090XV60C | R-454B | - - - | - - - | - - - | 46000 | 16 | 13.5 | No | 217165316 | All | USA,Canada | No
EL16KC1-047-230A** | LH60/61W+TXV | EL297UH110XE60C | R-454B | - - - | - - - | - - - | 47000 | 16 | 14 | No | 217165320 | All | USA,Canada | No
EL16KC1-047-230A** | LH60/61W+TXV | EL297UH110XV48C | R-454B | - - - | - - - | - - - | 46500 | 16 | 13.5 | No | 217165324 | All | USA,Canada | No
EL16KC1-047-230A** | LH60/61W+TXV | EL297UH110XV60C | R-454B | - - - | - - - | - - - | 46500 | 16 | 13.5 | No | 217165328 | All | USA,Canada | No
EL16KC1-047-230A** | LH60/61W+TXV | EL297UH135XE60D | R-454B | - - - | - - - | - - - | 46500 | 16 | 13.5 | No | 217165332 | All | USA,Canada | No
EL16KC1-047-230A** | LH60/61W+TXV | EL297UH135XV60D | R-454B | - - - | - - - | - - - | 46500 | 16 | 13.5 | No | 217165336 | All | USA,Canada | No
EL16KC1-047-230A** | LH60/61W+TXV | ML296UH090XV48C | R-454B | - - - | - - - | - - - | 46500 | 16 | 13.5 | No | 217165340 | All | USA,Canada | No
EL16KC1-047-230A** | LH60/61W+TXV | ML296UH110XV60C | R-454B | - - - | - - - | - - - | 46000 | 16 | 14 | No | 217165344 | All | USA,Canada | No
EL16KC1-047-230A** | LH60/61W+TXV | SL280UH080NV60C | R-454B | - - - | - - - | - - - | 47000 | 16 | 14 | No | 217165349 | All | USA | No
EL16KC1-047-230A** | LH60/61W+TXV | SL280UH090V60C | R-454B | - - - | - - - | - - - | 47000 | 16 | 14 | No | 217165354 | All | USA | No
EL16KC1-047-230A** | LH60/61W+TXV | SL280UH090XV60C | R-454B | - - - | - - - | - - - | 47000 | 16 | 14 | No | 217165359 | All | USA | No
EL16KC1-047-230A** | LH60/61W+TXV | SL280UH100NV60C | R-454B | - - - | - - - | - - - | 47000 | 16 | 14 | No | 217165363 | All | USA | No
EL16KC1-047-230A** | LH60/61W+TXV | SL280UH110V60C | R-454B | - - - | - - - | - - - | 47000 | 16 | 13.5 | No | 217165367 | All | USA | No
EL16KC1-047-230A** | LH60/61W+TXV | SL280UH110XV60C | R-454B | - - - | - - - | - - - | 47000 | 16 | 13.5 | No | 217165371 | All | USA | No
EL16KC1-047-230A** | LH60/61W+TXV | SL280UH135V60D | R-454B | - - - | - - - | - - - | 46500 | 16 | 13.5 | No | 217165375 | All | USA | No
EL16KC1-047-230A** | LH60/61W+TXV+LEFE5 | - - - | R-454B | - - - | - - - | - - - | 46500 | 16 | 13.5 | No | 217286110 | All | USA,Canada | No
EL16KC1-047-230A** | LH60/61W+TXV+TD | - - - | R-454B | - - - | - - - | - - - | 45500 | 14.5 | 12 | No | 217165557 | All | USA,Canada | No
EL16KC1-047-230A** | LP40/60R+TXV | EL180UH100NE60C | R-454B | - - - | - - - | - - - | 46500 | 15.2 | 12.5 | No | 215890299 | All | USA | No
EL16KC1-047-230A** | LP40/60R+TXV | EL195UH100NE60C | R-454B | - - - | - - - | - - - | 46000 | 15 | 12.5 | No | 217162133 | All | USA | No
EL16KC1-047-230A** | LP40/60R+TXV | EL196UH090XE48C | R-454B | - - - | - - - | - - - | 45500 | 15.2 | 13 | No | 215890305 | All | USA,Canada | No
EL16KC1-047-230A** | LP40/60R+TXV | EL196UH110XE60C | R-454B | - - - | - - - | - - - | 46000 | 15.2 | 13 | No | 215890311 | All | USA,Canada | No
EL16KC1-047-230A** | LP40/60R+TXV | EL280UH090E48B | R-454B | - - - | - - - | - - - | 45500 | 15.2 | 13 | No | 215890317 | All | USA | No
EL16KC1-047-230A** | LP40/60R+TXV | EL280UH090XE48B | R-454B | - - - | - - - | - - - | 45500 | 15.2 | 13 | No | 215890322 | All | USA | No
EL16KC1-047-230A** | LP40/60R+TXV | EL280UH110E48C | R-454B | - - - | - - - | - - - | 46500 | 15.2 | 13 | No | 215890327 | All | USA | No
EL16KC1-047-230A** | LP40/60R+TXV | EL280UH110E60C | R-454B | - - - | - - - | - - - | 45500 | 16 | 13 | No | 215890333 | All | USA | No
EL16KC1-047-230A** | LP40/60R+TXV | EL280UH110XE60C | R-454B | - - - | - - - | - - - | 45500 | 16 | 13 | No | 215890339 | All | USA | No
EL16KC1-047-230A** | LP40/60R+TXV | EL297UH090XE48C | R-454B | - - - | - - - | - - - | 46000 | 15.2 | 13 | No | 215890345 | All | USA,Canada | No
EL16KC1-047-230A** | LP40/60R+TXV | EL297UH090XV48C | R-454B | - - - | - - - | - - - | 45500 | 15.2 | 13 | No | 215890351 | All | USA,Canada | No
EL16KC1-047-230A** | LP40/60R+TXV | EL297UH090XV60C | R-454B | - - - | - - - | - - - | 45000 | 15.2 | 13 | No | 215890357 | All | USA,Canada | No
EL16KC1-047-230A** | LP40/60R+TXV | EL297UH110XE60C | R-454B | - - - | - - - | - - - | 46000 | 15.2 | 13 | No | 215890363 | All | USA,Canada | No
EL16KC1-047-230A** | LP40/60R+TXV | EL297UH110XV48C | R-454B | - - - | - - - | - - - | 46500 | 15.2 | 13 | No | 215890369 | All | USA,Canada | No
EL16KC1-047-230A** | LP40/60R+TXV | EL297UH110XV60C | R-454B | - - - | - - - | - - - | 46500 | 15.2 | 13 | No | 215890375 | All | USA,Canada | No
EL16KC1-047-230A** | LP40/60R+TXV | EL297UH135XE60D | R-454B | - - - | - - - | - - - | 46500 | 15.2 | 13 | No | 217162188 | All | USA,Canada | No
EL16KC1-047-230A** | LP40/60R+TXV | EL297UH135XV60D | R-454B | - - - | - - - | - - - | 46500 | 15.2 | 13 | No | 217162203 | All | USA,Canada | No
EL16KC1-047-230A** | LP40/60R+TXV | ML180UH110XE60C | R-454B | - - - | - - - | - - - | 47000 | 15.2 | 13 | No | 216767669 | All | USA | No
EL16KC1-047-230A** | LP40/60R+TXV | ML193UH090XE48C | R-454B | - - - | - - - | - - - | 46000 | 15.2 | 13 | No | 216767672 | All | USA | No
EL16KC1-047-230A** | LP40/60R+TXV | ML193UH110XE60C | R-454B | - - - | - - - | - - - | 46500 | 15.2 | 13 | No | 216767675 | All | USA | No
EL16KC1-047-230A** | LP40/60R+TXV | ML296UH090XV48C | R-454B | - - - | - - - | - - - | 46500 | 15.2 | 13 | No | 217162218 | All | USA,Canada | No
EL16KC1-047-230A** | LP40/60R+TXV | ML296UH110XV60C | R-454B | - - - | - - - | - - - | 46000 | 15.2 | 13 | No | 217162237 | All | USA,Canada | No
EL16KC1-047-230A** | LP40/60R+TXV | SL280UH080NV48B | R-454B | - - - | - - - | - - - | 45500 | 15.2 | 13 | No | 215890381 | All | USA | No
EL16KC1-047-230A** | LP40/60R+TXV | SL280UH080NV60C | R-454B | - - - | - - - | - - - | 46500 | 15.2 | 13 | No | 215890386 | All | USA | No
EL16KC1-047-230A** | LP40/60R+TXV | SL280UH090V48B | R-454B | - - - | - - - | - - - | 45500 | 15.2 | 13 | No | 215890391 | All | USA | No
EL16KC1-047-230A** | LP40/60R+TXV | SL280UH090V60C | R-454B | - - - | - - - | - - - | 46500 | 15.2 | 13 | No | 215890396 | All | USA | No
EL16KC1-047-230A** | LP40/60R+TXV | SL280UH090XV48B | R-454B | - - - | - - - | - - - | 45500 | 15.2 | 13 | No | 215890401 | All | USA | No
EL16KC1-047-230A** | LP40/60R+TXV | SL280UH090XV60C | R-454B | - - - | - - - | - - - | 46500 | 15.2 | 13 | No | 215890406 | All | USA | No
EL16KC1-047-230A** | LP40/60R+TXV | SL280UH100NV60C | R-454B | - - - | - - - | - - - | 47000 | 15.2 | 13 | No | 215890411 | All | USA | No
EL16KC1-047-230A** | LP40/60R+TXV | SL280UH110V60C | R-454B | - - - | - - - | - - - | 47000 | 15.2 | 13 | No | 215890416 | All | USA | No
EL16KC1-047-230A** | LP40/60R+TXV | SL280UH110XV60C | R-454B | - - - | - - - | - - - | 47000 | 15.2 | 13 | No | 215890421 | All | USA | No
EL16KC1-047-230A** | LP40/60R+TXV | SL280UH135V60D | R-454B | - - - | - - - | - - - | 46000 | 15.2 | 13 | No | 217162298 | All | USA | No
EL16KC1-047-230A** | LP40/60R+TXV | SLP99UH090XV48C | R-454B | - - - | - - - | - - - | 45500 | 15.2 | 13 | No | 215890426 | All | USA,Canada | No
EL16KC1-047-230A** | LP40/60R+TXV | SLP99UH090XV60C | R-454B | - - - | - - - | - - - | 45500 | 15.2 | 13 | No | 215890431 | All | USA,Canada | No
EL16KC1-047-230A** | LP40/60R+TXV | SLP99UH110XV60C | R-454B | - - - | - - - | - - - | 46500 | 15.2 | 13 | No | 215890436 | All | USA,Canada | No
EL16KC1-047-230A** | LP40/60R+TXV+LEFE5 | - - - | R-454B | - - - | - - - | - - - | 46500 | 15.2 | 13 | No | 217285610 | All | USA,Canada | No
EL16KC1-047-230A** | LP41/49X+TXV | EL180UH100NE60C | R-454B | - - - | - - - | - - - | 45500 | 15.2 | 12 | No | 215890296 | All | USA | No
EL16KC1-047-230A** | LP41/49X+TXV | EL195UH100NE60C | R-454B | - - - | - - - | - - - | 45000 | 14.5 | 12.5 | No | 217162127 | All | USA | No
EL16KC1-047-230A** | LP41/49X+TXV | EL196UH090XE48C | R-454B | - - - | - - - | - - - | 45500 | 15.2 | 12.5 | No | 215890302 | All | USA,Canada | No
EL16KC1-047-230A** | LP41/49X+TXV | EL196UH110XE60C | R-454B | - - - | - - - | - - - | 45500 | 15.2 | 13 | No | 215890308 | All | USA,Canada | No
EL16KC1-047-230A** | LP41/49X+TXV | EL280UH090E48B | R-454B | - - - | - - - | - - - | 45500 | 15.2 | 12.5 | No | 215890314 | All | USA | No
EL16KC1-047-230A** | LP41/49X+TXV | EL280UH090XE48B | R-454B | - - - | - - - | - - - | 45500 | 15.2 | 12.5 | No | 215890319 | All | USA | No
EL16KC1-047-230A** | LP41/49X+TXV | EL280UH110E48C | R-454B | - - - | - - - | - - - | 46000 | 15.2 | 13 | No | 215890324 | All | USA | No
EL16KC1-047-230A** | LP41/49X+TXV | EL280UH110E60C | R-454B | - - - | - - - | - - - | 45500 | 16 | 13 | No | 215890330 | All | USA | No
EL16KC1-047-230A** | LP41/49X+TXV | EL280UH110XE60C | R-454B | - - - | - - - | - - - | 45500 | 16 | 13 | No | 215890336 | All | USA | No
EL16KC1-047-230A** | LP41/49X+TXV | EL297UH090XE48C | R-454B | - - - | - - - | - - - | 45500 | 15.2 | 13 | No | 215890342 | All | USA,Canada | No
EL16KC1-047-230A** | LP41/49X+TXV | EL297UH090XV48C | R-454B | - - - | - - - | - - - | 45500 | 15.2 | 12.5 | No | 215890348 | All | USA,Canada | No
EL16KC1-047-230A** | LP41/49X+TXV | EL297UH090XV60C | R-454B | - - - | - - - | - - - | 46000 | 15.2 | 12.5 | No | 215890354 | All | USA,Canada | No
EL16KC1-047-230A** | LP41/49X+TXV | EL297UH110XE60C | R-454B | - - - | - - - | - - - | 45500 | 15.2 | 13 | No | 215890360 | All | USA,Canada | No
EL16KC1-047-230A** | LP41/49X+TXV | EL297UH110XV48C | R-454B | - - - | - - - | - - - | 46000 | 15.2 | 12.5 | No | 215890366 | All | USA,Canada | No
EL16KC1-047-230A** | LP41/49X+TXV | EL297UH110XV60C | R-454B | - - - | - - - | - - - | 46000 | 15.2 | 12.5 | No | 215890372 | All | USA,Canada | No
EL16KC1-047-230A** | LP41/49X+TXV | EL297UH135XE60D | R-454B | - - - | - - - | - - - | 45500 | 15.2 | 12.5 | No | 217162182 | All | USA,Canada | No
EL16KC1-047-230A** | LP41/49X+TXV | EL297UH135XV60D | R-454B | - - - | - - - | - - - | 45500 | 15.2 | 12.5 | No | 217162197 | All | USA,Canada | No
EL16KC1-047-230A** | LP41/49X+TXV | ML180UH070V48B | R-454B | - - - | - - - | - - - | 46000 | 15.2 | 13 | No | 217608743 | All | USA | No
EL16KC1-047-230A** | LP41/49X+TXV | ML180UH090E48B | R-454B | - - - | - - - | - - - | 45500 | 15.2 | 13 | No | 217608747 | All | USA | No
EL16KC1-047-230A** | LP41/49X+TXV | ML180UH090E60C | R-454B | - - - | - - - | - - - | 45500 | 16 | 13 | No | 217608751 | All | USA | No
EL16KC1-047-230A** | LP41/49X+TXV | ML180UH090V48B | R-454B | - - - | - - - | - - - | 46000 | 15.2 | 12.5 | No | 217608756 | All | USA | No
EL16KC1-047-230A** | LP41/49X+TXV | ML180UH090XE48B | R-454B | - - - | - - - | - - - | 45500 | 15.2 | 13 | No | 216704000 | All | USA | No
EL16KC1-047-230A** | LP41/49X+TXV | ML180UH110E60C | R-454B | - - - | - - - | - - - | 46000 | 15.2 | 12.5 | No | 217608762 | All | USA | No
EL16KC1-047-230A** | LP41/49X+TXV | ML180UH110V60C | R-454B | - - - | - - - | - - - | 45500 | 16 | 13 | No | 217608767 | All | USA | No
EL16KC1-047-230A** | LP41/49X+TXV | ML180UH110XE60C | R-454B | - - - | - - - | - - - | 46000 | 15.2 | 12.5 | No | 217608777 | All | USA | No
EL16KC1-047-230A** | LP41/49X+TXV | ML193UH090XE48C | R-454B | - - - | - - - | - - - | 45500 | 15.2 | 12.5 | No | 217608787 | All | USA | No
EL16KC1-047-230A** | LP41/49X+TXV | ML193UH110XE48C | R-454B | - - - | - - - | - - - | 45500 | 15.2 | 13 | No | 217608791 | All | USA | No
EL16KC1-047-230A** | LP41/49X+TXV | ML193UH110XE60C | R-454B | - - - | - - - | - - - | 45000 | 15.2 | 13 | No | 217608794 | All | USA | No
EL16KC1-047-230A** | LP41/49X+TXV | ML196UH070XE48B | R-454B | - - - | - - - | - - - | 45000 | 14.5 | 12.5 | No | 217608796 | All | USA,Canada | No
EL16KC1-047-230A** | LP41/49X+TXV | ML196UH090XE48C | R-454B | - - - | - - - | - - - | 45500 | 15.2 | 12.5 | No | 217608798 | All | USA,Canada | No
EL16KC1-047-230A** | LP41/49X+TXV | ML196UH090XE60C | R-454B | - - - | - - - | - - - | 45000 | 15.2 | 13 | No | 217608801 | All | USA,Canada | No
EL16KC1-047-230A** | LP41/49X+TXV | ML196UH110XE60C | R-454B | - - - | - - - | - - - | 45500 | 15.2 | 13 | No | 217608821 | All | USA,Canada | No
EL16KC1-047-230A** | LP41/49X+TXV | ML296UH090XV48C | R-454B | - - - | - - - | - - - | 46000 | 15.2 | 12.5 | No | 217162212 | All | USA,Canada | No
EL16KC1-047-230A** | LP41/49X+TXV | ML296UH110XV60C | R-454B | - - - | - - - | - - - | 45500 | 15.2 | 13 | No | 217162231 | All | USA,Canada | No
EL16KC1-047-230A** | LP41/49X+TXV | SL280UH080NV48B | R-454B | - - - | - - - | - - - | 45500 | 15.2 | 12.5 | No | 215890378 | All | USA | No
EL16KC1-047-230A** | LP41/49X+TXV | SL280UH080NV60C | R-454B | - - - | - - - | - - - | 45500 | 15.2 | 13 | No | 215890383 | All | USA | No
EL16KC1-047-230A** | LP41/49X+TXV | SL280UH090V48B | R-454B | - - - | - - - | - - - | 45500 | 15.2 | 12.5 | No | 215890388 | All | USA | No
EL16KC1-047-230A** | LP41/49X+TXV | SL280UH090V60C | R-454B | - - - | - - - | - - - | 46000 | 15.2 | 13 | No | 215890393 | All | USA | No
EL16KC1-047-230A** | LP41/49X+TXV | SL280UH090XV48B | R-454B | - - - | - - - | - - - | 45500 | 15.2 | 12.5 | No | 215890398 | All | USA | No
EL16KC1-047-230A** | LP41/49X+TXV | SL280UH090XV60C | R-454B | - - - | - - - | - - - | 46000 | 15.2 | 13 | No | 215890403 | All | USA | No
EL16KC1-047-230A** | LP41/49X+TXV | SL280UH100NV60C | R-454B | - - - | - - - | - - - | 45500 | 15.2 | 13 | No | 215890408 | All | USA | No
EL16KC1-047-230A** | LP41/49X+TXV | SL280UH110V60C | R-454B | - - - | - - - | - - - | 45500 | 15.2 | 13 | No | 215890413 | All | USA | No
EL16KC1-047-230A** | LP41/49X+TXV | SL280UH110XV60C | R-454B | - - - | - - - | - - - | 45500 | 15.2 | 13 | No | 215890418 | All | USA | No
EL16KC1-047-230A** | LP41/49X+TXV | SL280UH135V60D | R-454B | - - - | - - - | - - - | 45000 | 15.2 | 12.5 | No | 217162292 | All | USA | No
EL16KC1-047-230A** | LP41/49X+TXV | SLP99UH090XV48C | R-454B | - - - | - - - | - - - | 45500 | 15.2 | 12.5 | No | 215890423 | All | USA,Canada | No
EL16KC1-047-230A** | LP41/49X+TXV | SLP99UH090XV60C | R-454B | - - - | - - - | - - - | 46000 | 15.2 | 12.5 | No | 215890428 | All | USA,Canada | No
EL16KC1-047-230A** | LP41/49X+TXV | SLP99UH110XV60C | R-454B | - - - | - - - | - - - | 45500 | 15.2 | 12.5 | No | 215890433 | All | USA,Canada | No
EL16KC1-047-230A** | LP41/49X+TXV+LEFE4B | - - - | R-454B | - - - | - - - | - - - | 45500 | 15.2 | 12.5 | No | 217286102 | All | USA,Canada | No
EL16KC1-047-230A** | LP41/61R+TXV+LEFE5 | - - - | R-454B | - - - | - - - | - - - | 46500 | 15.2 | 13 | No | 217285609 | All | USA,Canada | No
EL16KC1-047-230A** | LP42/62W+TXV | EL180UH100NE60C | R-454B | - - - | - - - | - - - | 47500 | 15.2 | 13 | No | 215856354 | All | USA | No
EL16KC1-047-230A** | LP42/62W+TXV | EL195UH100NE60C | R-454B | - - - | - - - | - - - | 46000 | 15.2 | 13 | No | 217162138 | All | USA | No
EL16KC1-047-230A** | LP42/62W+TXV | EL196UH090XE48C | R-454B | - - - | - - - | - - - | 45500 | 16 | 13.5 | No | 215889051 | All | USA,Canada | No
EL16KC1-047-230A** | LP42/62W+TXV | EL196UH110XE60C | R-454B | - - - | - - - | - - - | 47000 | 16 | 13.5 | No | 215889053 | All | USA,Canada | No
EL16KC1-047-230A** | LP42/62W+TXV | EL280UH090E48B | R-454B | - - - | - - - | - - - | 45500 | 16 | 13.5 | No | 215889055 | All | USA | No
EL16KC1-047-230A** | LP42/62W+TXV | EL280UH090XE48B | R-454B | - - - | - - - | - - - | 45500 | 16 | 13.5 | No | 215889057 | All | USA | No
EL16KC1-047-230A** | LP42/62W+TXV | EL280UH110E48C | R-454B | - - - | - - - | - - - | 47500 | 16 | 13.5 | No | 215889059 | All | USA | No
EL16KC1-047-230A** | LP42/62W+TXV | EL280UH110E60C | R-454B | - - - | - - - | - - - | 47500 | 16 | 13.5 | No | 215889061 | All | USA | No
EL16KC1-047-230A** | LP42/62W+TXV | EL280UH110XE60C | R-454B | - - - | - - - | - - - | 47500 | 16 | 13.5 | No | 215889063 | All | USA | No
EL16KC1-047-230A** | LP42/62W+TXV | EL297UH090XE48C | R-454B | - - - | - - - | - - - | 47000 | 16 | 13.5 | No | 215889065 | All | USA,Canada | No
EL16KC1-047-230A** | LP42/62W+TXV | EL297UH090XV48C | R-454B | - - - | - - - | - - - | 45500 | 15.2 | 13.5 | No | 215889067 | All | USA,Canada | No
EL16KC1-047-230A** | LP42/62W+TXV | EL297UH090XV60C | R-454B | - - - | - - - | - - - | 47000 | 15.2 | 13 | No | 215889069 | All | USA,Canada | No
EL16KC1-047-230A** | LP42/62W+TXV | EL297UH110XE60C | R-454B | - - - | - - - | - - - | 47000 | 16 | 13.5 | No | 215889071 | All | USA,Canada | No
EL16KC1-047-230A** | LP42/62W+TXV | EL297UH110XV48C | R-454B | - - - | - - - | - - - | 46000 | 15.2 | 13.5 | No | 215889073 | All | USA,Canada | No
EL16KC1-047-230A** | LP42/62W+TXV | EL297UH110XV60C | R-454B | - - - | - - - | - - - | 46500 | 16 | 13 | No | 215889075 | All | USA,Canada | No
EL16KC1-047-230A** | LP42/62W+TXV | EL297UH135XE60D | R-454B | - - - | - - - | - - - | 47000 | 15.2 | 13 | No | 217162192 | All | USA,Canada | No
EL16KC1-047-230A** | LP42/62W+TXV | EL297UH135XV60D | R-454B | - - - | - - - | - - - | 47000 | 15.2 | 13 | No | 217162207 | All | USA,Canada | No
EL16KC1-047-230A** | LP42/62W+TXV | ML180UH070V48B | R-454B | - - - | - - - | - - - | 45500 | 16 | 14 | No | 217608744 | All | USA | No
EL16KC1-047-230A** | LP42/62W+TXV | ML180UH090E48B | R-454B | - - - | - - - | - - - | 46500 | 16 | 13.5 | No | 217608748 | All | USA | No
EL16KC1-047-230A** | LP42/62W+TXV | ML180UH090E60C | R-454B | - - - | - - - | - - - | 45500 | 16 | 14 | No | 217608752 | All | USA | No
EL16KC1-047-230A** | LP42/62W+TXV | ML180UH090V48B | R-454B | - - - | - - - | - - - | 45000 | 15.2 | 13.5 | No | 217608757 | All | USA | No
EL16KC1-047-230A** | LP42/62W+TXV | ML180UH090XE48B | R-454B | - - - | - - - | - - - | 45500 | 16 | 13.5 | No | 216704007 | All | USA | No
EL16KC1-047-230A** | LP42/62W+TXV | ML180UH110E60C | R-454B | - - - | - - - | - - - | 46000 | 16 | 13.5 | No | 217608763 | All | USA | No
EL16KC1-047-230A** | LP42/62W+TXV | ML180UH110V60C | R-454B | - - - | - - - | - - - | 47500 | 16 | 13.5 | No | 217608772 | All | USA | No
EL16KC1-047-230A** | LP42/62W+TXV | ML180UH110XE60C | R-454B | - - - | - - - | - - - | 46000 | 16 | 13.5 | No | 216704011 | All | USA | No
EL16KC1-047-230A** | LP42/62W+TXV | ML193UH090XE48C | R-454B | - - - | - - - | - - - | 45500 | 16 | 13.5 | No | 215856623 | All | USA | No
EL16KC1-047-230A** | LP42/62W+TXV | ML193UH110XE48C | R-454B | - - - | - - - | - - - | 47000 | 16 | 13.5 | No | 215856637 | All | USA | No
EL16KC1-047-230A** | LP42/62W+TXV | ML193UH110XE60C | R-454B | - - - | - - - | - - - | 46500 | 16 | 13.5 | No | 215856651 | All | USA | No
EL16KC1-047-230A** | LP42/62W+TXV | ML196UH070XE48B | R-454B | - - - | - - - | - - - | 45000 | 15 | 13 | No | 215856662 | All | USA,Canada | No
EL16KC1-047-230A** | LP42/62W+TXV | ML196UH090XE48C | R-454B | - - - | - - - | - - - | 45500 | 16 | 13.5 | No | 215856675 | All | USA,Canada | No
EL16KC1-047-230A** | LP42/62W+TXV | ML196UH090XE60C | R-454B | - - - | - - - | - - - | 45000 | 16 | 13.5 | No | 215856689 | All | USA,Canada | No
EL16KC1-047-230A** | LP42/62W+TXV | ML196UH110XE60C | R-454B | - - - | - - - | - - - | 47000 | 16 | 13.5 | No | 215856703 | All | USA,Canada | No
EL16KC1-047-230A** | LP42/62W+TXV | ML296UH090XV48C | R-454B | - - - | - - - | - - - | 46000 | 16 | 13.5 | No | 217162223 | All | USA,Canada | No
EL16KC1-047-230A** | LP42/62W+TXV | ML296UH110XV60C | R-454B | - - - | - - - | - - - | 46500 | 16 | 13.5 | No | 217162242 | All | USA,Canada | No
EL16KC1-047-230A** | LP42/62W+TXV | SL280UH080NV48B | R-454B | - - - | - - - | - - - | 45500 | 15.2 | 13.5 | No | 215856723 | All | USA | No
EL16KC1-047-230A** | LP42/62W+TXV | SL280UH080NV60C | R-454B | - - - | - - - | - - - | 47000 | 16 | 13.5 | No | 215856736 | All | USA | No
EL16KC1-047-230A** | LP42/62W+TXV | SL280UH090V48B | R-454B | - - - | - - - | - - - | 45500 | 15.2 | 13.5 | No | 215856747 | All | USA | No
EL16KC1-047-230A** | LP42/62W+TXV | SL280UH090V60C | R-454B | - - - | - - - | - - - | 47000 | 16 | 13.5 | No | 215856760 | All | USA | No
EL16KC1-047-230A** | LP42/62W+TXV | SL280UH090XV48B | R-454B | - - - | - - - | - - - | 45500 | 15.2 | 13.5 | No | 215856771 | All | USA | No
EL16KC1-047-230A** | LP42/62W+TXV | SL280UH090XV60C | R-454B | - - - | - - - | - - - | 47000 | 16 | 13.5 | No | 215856784 | All | USA | No
EL16KC1-047-230A** | LP42/62W+TXV | SL280UH100NV60C | R-454B | - - - | - - - | - - - | 47000 | 16 | 13.5 | No | 215856798 | All | USA | No
EL16KC1-047-230A** | LP42/62W+TXV | SL280UH110V60C | R-454B | - - - | - - - | - - - | 46500 | 16 | 13.5 | No | 215856812 | All | USA | No
EL16KC1-047-230A** | LP42/62W+TXV | SL280UH110XV60C | R-454B | - - - | - - - | - - - | 46500 | 16 | 13.5 | No | 215856826 | All | USA | No
EL16KC1-047-230A** | LP42/62W+TXV | SL280UH135V60D | R-454B | - - - | - - - | - - - | 46500 | 16 | 13 | No | 217162302 | All | USA | No
EL16KC1-047-230A** | LP42/62W+TXV | SLP99UH090XV48C | R-454B | - - - | - - - | - - - | 45500 | 15.2 | 13.5 | No | 215856849 | All | USA,Canada | No
EL16KC1-047-230A** | LP42/62W+TXV | SLP99UH090XV60C | R-454B | - - - | - - - | - - - | 45500 | 15.2 | 13.5 | No | 215856863 | All | USA,Canada | No
EL16KC1-047-230A** | LP42/62W+TXV | SLP99UH110XV60C | R-454B | - - - | - - - | - - - | 45500 | 16 | 13.5 | No | 215856877 | All | USA,Canada | No
EL16KC1-047-230A** | LP42/62W+TXV+LEFE5 | - - - | R-454B | - - - | - - - | - - - | 46500 | 16 | 13 | No | 217285613 | All | USA,Canada | No
EL16KC1-047-230A** | LP42/62W+TXV+TD | - - - | R-454B | - - - | - - - | - - - | 45500 | 14 | 11.5 | No | 215862533 | All | USA,Canada | No
EL16KC1-047-230A** | LP43/60X+TXV | EL180UH100NE60C | R-454B | - - - | - - - | - - - | 46000 | 15.2 | 12.5 | No | 215856342 | All | USA | No
EL16KC1-047-230A** | LP43/60X+TXV | EL195UH100NE60C | R-454B | - - - | - - - | - - - | 45500 | 15 | 12.5 | No | 217162124 | All | USA | No
EL16KC1-047-230A** | LP43/60X+TXV | EL196UH090XE48C | R-454B | - - - | - - - | - - - | 45500 | 15.2 | 12.5 | No | 215889050 | All | USA,Canada | No
EL16KC1-047-230A** | LP43/60X+TXV | EL196UH110XE60C | R-454B | - - - | - - - | - - - | 45500 | 15.2 | 13 | No | 215889052 | All | USA,Canada | No
EL16KC1-047-230A** | LP43/60X+TXV | EL280UH090E48B | R-454B | - - - | - - - | - - - | 45000 | 15.2 | 13 | No | 215889054 | All | USA | No
EL16KC1-047-230A** | LP43/60X+TXV | EL280UH090XE48B | R-454B | - - - | - - - | - - - | 45000 | 15.2 | 13 | No | 215889056 | All | USA | No
EL16KC1-047-230A** | LP43/60X+TXV | EL280UH110E48C | R-454B | - - - | - - - | - - - | 46000 | 15.2 | 13 | No | 215889058 | All | USA | No
EL16KC1-047-230A** | LP43/60X+TXV | EL280UH110E60C | R-454B | - - - | - - - | - - - | 45500 | 16 | 13 | No | 215889060 | All | USA | No
EL16KC1-047-230A** | LP43/60X+TXV | EL280UH110XE60C | R-454B | - - - | - - - | - - - | 45500 | 16 | 13 | No | 215889062 | All | USA | No
EL16KC1-047-230A** | LP43/60X+TXV | EL297UH090XE48C | R-454B | - - - | - - - | - - - | 45500 | 15.2 | 13 | No | 215889064 | All | USA,Canada | No
EL16KC1-047-230A** | LP43/60X+TXV | EL297UH090XV48C | R-454B | - - - | - - - | - - - | 45500 | 15.2 | 12.5 | No | 215889066 | All | USA,Canada | No
EL16KC1-047-230A** | LP43/60X+TXV | EL297UH090XV60C | R-454B | - - - | - - - | - - - | 46000 | 15.2 | 12.5 | No | 215889068 | All | USA,Canada | No
EL16KC1-047-230A** | LP43/60X+TXV | EL297UH110XE60C | R-454B | - - - | - - - | - - - | 45500 | 15.2 | 13 | No | 215889070 | All | USA,Canada | No
EL16KC1-047-230A** | LP43/60X+TXV | EL297UH110XV48C | R-454B | - - - | - - - | - - - | 46000 | 15.2 | 12.5 | No | 215889072 | All | USA,Canada | No
EL16KC1-047-230A** | LP43/60X+TXV | EL297UH110XV60C | R-454B | - - - | - - - | - - - | 45000 | 15.2 | 13 | No | 215889074 | All | USA,Canada | No
EL16KC1-047-230A** | LP43/60X+TXV | EL297UH135XE60D | R-454B | - - - | - - - | - - - | 46000 | 15.2 | 12.5 | No | 217162179 | All | USA,Canada | No
EL16KC1-047-230A** | LP43/60X+TXV | EL297UH135XV60D | R-454B | - - - | - - - | - - - | 46000 | 15.2 | 12.5 | No | 217162194 | All | USA,Canada | No
EL16KC1-047-230A** | LP43/60X+TXV | ML180UH070V48B | R-454B | - - - | - - - | - - - | 46000 | 15.2 | 13 | No | 217608742 | All | USA | No
EL16KC1-047-230A** | LP43/60X+TXV | ML180UH090E48B | R-454B | - - - | - - - | - - - | 45500 | 15.2 | 13 | No | 217608746 | All | USA | No
EL16KC1-047-230A** | LP43/60X+TXV | ML180UH090E60C | R-454B | - - - | - - - | - - - | 45500 | 16 | 13 | No | 217608750 | All | USA | No
EL16KC1-047-230A** | LP43/60X+TXV | ML180UH090V48B | R-454B | - - - | - - - | - - - | 45000 | 15.2 | 13 | No | 217608755 | All | USA | No
EL16KC1-047-230A** | LP43/60X+TXV | ML180UH090XE48B | R-454B | - - - | - - - | - - - | 45500 | 15.2 | 13 | No | 217608759 | All | USA | No
EL16KC1-047-230A** | LP43/60X+TXV | ML180UH110E60C | R-454B | - - - | - - - | - - - | 46000 | 15.2 | 13 | No | 217608761 | All | USA | No
EL16KC1-047-230A** | LP43/60X+TXV | ML180UH110V60C | R-454B | - - - | - - - | - - - | 45500 | 16 | 13 | No | 217608766 | All | USA | No
EL16KC1-047-230A** | LP43/60X+TXV | ML180UH110XE60C | R-454B | - - - | - - - | - - - | 46000 | 15.2 | 13 | No | 216767668 | All | USA | No
EL16KC1-047-230A** | LP43/60X+TXV | ML193UH090XE48C | R-454B | - - - | - - - | - - - | 45000 | 15.2 | 13 | No | 215856611 | All | USA | No
EL16KC1-047-230A** | LP43/60X+TXV | ML193UH110XE48C | R-454B | - - - | - - - | - - - | 45500 | 15.2 | 13 | No | 215856625 | All | USA | No
EL16KC1-047-230A** | LP43/60X+TXV | ML193UH110XE60C | R-454B | - - - | - - - | - - - | 45500 | 15.2 | 13 | No | 215856639 | All | USA | No
EL16KC1-047-230A** | LP43/60X+TXV | ML196UH070XE48B | R-454B | - - - | - - - | - - - | 45000 | 14.5 | 12.5 | No | 215856653 | All | USA,Canada | No
EL16KC1-047-230A** | LP43/60X+TXV | ML196UH090XE48C | R-454B | - - - | - - - | - - - | 45000 | 15.2 | 13 | No | 215856663 | All | USA,Canada | No
EL16KC1-047-230A** | LP43/60X+TXV | ML196UH090XE60C | R-454B | - - - | - - - | - - - | 45500 | 15.2 | 13 | No | 215856677 | All | USA,Canada | No
EL16KC1-047-230A** | LP43/60X+TXV | ML196UH110XE60C | R-454B | - - - | - - - | - - - | 45500 | 15.2 | 13 | No | 215856691 | All | USA,Canada | No
EL16KC1-047-230A** | LP43/60X+TXV | ML296UH090XV48C | R-454B | - - - | - - - | - - - | 45500 | 15.2 | 13 | No | 217162209 | All | USA,Canada | No
EL16KC1-047-230A** | LP43/60X+TXV | ML296UH110XV60C | R-454B | - - - | - - - | - - - | 45500 | 15.2 | 13 | No | 217162228 | All | USA,Canada | No
EL16KC1-047-230A** | LP43/60X+TXV | SL280UH080NV48B | R-454B | - - - | - - - | - - - | 46000 | 15.2 | 12.5 | No | 215856714 | All | USA | No
EL16KC1-047-230A** | LP43/60X+TXV | SL280UH080NV60C | R-454B | - - - | - - - | - - - | 46000 | 15.2 | 13 | No | 215856724 | All | USA | No
EL16KC1-047-230A** | LP43/60X+TXV | SL280UH090V48B | R-454B | - - - | - - - | - - - | 45000 | 15.2 | 13 | No | 215856738 | All | USA | No
EL16KC1-047-230A** | LP43/60X+TXV | SL280UH090V60C | R-454B | - - - | - - - | - - - | 46000 | 15.2 | 13 | No | 215856748 | All | USA | No
EL16KC1-047-230A** | LP43/60X+TXV | SL280UH090XV48B | R-454B | - - - | - - - | - - - | 45000 | 15.2 | 13 | No | 215856762 | All | USA | No
EL16KC1-047-230A** | LP43/60X+TXV | SL280UH090XV60C | R-454B | - - - | - - - | - - - | 46000 | 15.2 | 13 | No | 215856772 | All | USA | No
EL16KC1-047-230A** | LP43/60X+TXV | SL280UH100NV60C | R-454B | - - - | - - - | - - - | 45500 | 15.2 | 13 | No | 215856786 | All | USA | No
EL16KC1-047-230A** | LP43/60X+TXV | SL280UH110V60C | R-454B | - - - | - - - | - - - | 45500 | 15.2 | 13 | No | 215856800 | All | USA | No
EL16KC1-047-230A** | LP43/60X+TXV | SL280UH110XV60C | R-454B | - - - | - - - | - - - | 45500 | 15.2 | 13 | No | 215856814 | All | USA | No
EL16KC1-047-230A** | LP43/60X+TXV | SL280UH135V60D | R-454B | - - - | - - - | - - - | 45500 | 15.2 | 13 | No | 217162289 | All | USA | No
EL16KC1-047-230A** | LP43/60X+TXV | SLP99UH090XV48C | R-454B | - - - | - - - | - - - | 45500 | 15.2 | 12.5 | No | 215856837 | All | USA,Canada | No
EL16KC1-047-230A** | LP43/60X+TXV | SLP99UH090XV60C | R-454B | - - - | - - - | - - - | 45500 | 15.2 | 13 | No | 215856851 | All | USA,Canada | No
EL16KC1-047-230A** | LP43/60X+TXV | SLP99UH110XV60C | R-454B | - - - | - - - | - - - | 45500 | 15.2 | 13 | No | 215856865 | All | USA,Canada | No
EL16KC1-047-230A** | LP43/60X+TXV+LEFE5 | - - - | R-454B | - - - | - - - | - - - | 46000 | 15.2 | 12.5 | No | 217286099 | All | USA,Canada | No
EL16KC1-047-230A** | LP60/61W+TXV | EL180UH100NE60C | R-454B | - - - | - - - | - - - | 47000 | 16 | 13.5 | No | 215890301 | All | USA | No
EL16KC1-047-230A** | LP60/61W+TXV | EL195UH100NE60C | R-454B | - - - | - - - | - - - | 46000 | 15.2 | 13.5 | No | 217162141 | All | USA | No
EL16KC1-047-230A** | LP60/61W+TXV | EL196UH090XE48C | R-454B | - - - | - - - | - - - | 46000 | 16 | 13.5 | No | 215890307 | All | USA,Canada | No
EL16KC1-047-230A** | LP60/61W+TXV | EL196UH110XE60C | R-454B | - - - | - - - | - - - | 47000 | 16 | 14 | No | 215890313 | All | USA,Canada | No
EL16KC1-047-230A** | LP60/61W+TXV | EL280UH090E48B | R-454B | - - - | - - - | - - - | 45500 | 16 | 13.5 | No | 215890318 | All | USA | No
EL16KC1-047-230A** | LP60/61W+TXV | EL280UH090XE48B | R-454B | - - - | - - - | - - - | 45500 | 16 | 13.5 | No | 215890323 | All | USA | No
EL16KC1-047-230A** | LP60/61W+TXV | EL280UH110E48C | R-454B | - - - | - - - | - - - | 47500 | 16 | 14 | No | 215890329 | All | USA | No
EL16KC1-047-230A** | LP60/61W+TXV | EL280UH110E60C | R-454B | - - - | - - - | - - - | 47500 | 16 | 14 | No | 215890335 | All | USA | No
EL16KC1-047-230A** | LP60/61W+TXV | EL280UH110XE60C | R-454B | - - - | - - - | - - - | 47500 | 16 | 14 | No | 215890341 | All | USA | No
EL16KC1-047-230A** | LP60/61W+TXV | EL297UH090XE48C | R-454B | - - - | - - - | - - - | 47000 | 16 | 14 | No | 215890347 | All | USA,Canada | No
EL16KC1-047-230A** | LP60/61W+TXV | EL297UH090XV48C | R-454B | - - - | - - - | - - - | 46000 | 16 | 13.5 | No | 215890353 | All | USA,Canada | No
EL16KC1-047-230A** | LP60/61W+TXV | EL297UH090XV60C | R-454B | - - - | - - - | - - - | 46000 | 16 | 13.5 | No | 215890359 | All | USA,Canada | No
EL16KC1-047-230A** | LP60/61W+TXV | EL297UH110XE60C | R-454B | - - - | - - - | - - - | 47000 | 16 | 14 | No | 215890365 | All | USA,Canada | No
EL16KC1-047-230A** | LP60/61W+TXV | EL297UH110XV48C | R-454B | - - - | - - - | - - - | 46500 | 16 | 13.5 | No | 215890371 | All | USA,Canada | No
EL16KC1-047-230A** | LP60/61W+TXV | EL297UH110XV60C | R-454B | - - - | - - - | - - - | 46500 | 16 | 13.5 | No | 215890377 | All | USA,Canada | No
EL16KC1-047-230A** | LP60/61W+TXV | EL297UH135XE60D | R-454B | - - - | - - - | - - - | 46500 | 16 | 13.5 | No | 217162193 | All | USA,Canada | No
EL16KC1-047-230A** | LP60/61W+TXV | EL297UH135XV60D | R-454B | - - - | - - - | - - - | 46500 | 16 | 13.5 | No | 217162208 | All | USA,Canada | No
EL16KC1-047-230A** | LP60/61W+TXV | ML180UH070V48B | R-454B | - - - | - - - | - - - | 47500 | 16 | 14 | No | 217608745 | All | USA | No
EL16KC1-047-230A** | LP60/61W+TXV | ML180UH090E48B | R-454B | - - - | - - - | - - - | 46500 | 16 | 13.5 | No | 217608749 | All | USA | No
EL16KC1-047-230A** | LP60/61W+TXV | ML180UH090E60C | R-454B | - - - | - - - | - - - | 47000 | 16 | 14 | No | 217608753 | All | USA | No
EL16KC1-047-230A** | LP60/61W+TXV | ML180UH090V48B | R-454B | - - - | - - - | - - - | 46000 | 16 | 13.5 | No | 217608758 | All | USA | No
EL16KC1-047-230A** | LP60/61W+TXV | ML180UH090XE48B | R-454B | - - - | - - - | - - - | 46500 | 16 | 13.5 | No | 217608760 | All | USA | No
EL16KC1-047-230A** | LP60/61W+TXV | ML180UH110E60C | R-454B | - - - | - - - | - - - | 47500 | 16 | 13.5 | No | 217608764 | All | USA | No
EL16KC1-047-230A** | LP60/61W+TXV | ML180UH110V60C | R-454B | - - - | - - - | - - - | 47500 | 16 | 14 | No | 217608774 | All | USA | No
EL16KC1-047-230A** | LP60/61W+TXV | ML180UH110XE60C | R-454B | - - - | - - - | - - - | 47500 | 16 | 13.5 | No | 216767671 | All | USA | No
EL16KC1-047-230A** | LP60/61W+TXV | ML193UH090XE48C | R-454B | - - - | - - - | - - - | 46500 | 16 | 13.5 | No | 216767674 | All | USA | No
EL16KC1-047-230A** | LP60/61W+TXV | ML193UH110XE48C | R-454B | - - - | - - - | - - - | 47000 | 16 | 14 | No | 217608792 | All | USA | No
EL16KC1-047-230A** | LP60/61W+TXV | ML193UH110XE60C | R-454B | - - - | - - - | - - - | 46000 | 16 | 14 | No | 216767677 | All | USA | No
EL16KC1-047-230A** | LP60/61W+TXV | ML196UH070XE48B | R-454B | - - - | - - - | - - - | 46000 | 15.2 | 13.5 | No | 217608797 | All | USA,Canada | No
EL16KC1-047-230A** | LP60/61W+TXV | ML196UH090XE48C | R-454B | - - - | - - - | - - - | 46500 | 16 | 13.5 | No | 217608799 | All | USA,Canada | No
EL16KC1-047-230A** | LP60/61W+TXV | ML196UH090XE60C | R-454B | - - - | - - - | - - - | 46500 | 16 | 13.5 | No | 217608803 | All | USA,Canada | No
EL16KC1-047-230A** | LP60/61W+TXV | ML196UH110XE60C | R-454B | - - - | - - - | - - - | 47000 | 16 | 14 | No | 217608823 | All | USA,Canada | No
EL16KC1-047-230A** | LP60/61W+TXV | ML296UH090XV48C | R-454B | - - - | - - - | - - - | 46500 | 16 | 13.5 | No | 217162226 | All | USA,Canada | No
EL16KC1-047-230A** | LP60/61W+TXV | ML296UH110XV60C | R-454B | - - - | - - - | - - - | 46000 | 16 | 14 | No | 217162245 | All | USA,Canada | No
EL16KC1-047-230A** | LP60/61W+TXV | SL280UH080NV48B | R-454B | - - - | - - - | - - - | 46500 | 16 | 13.5 | No | 215890382 | All | USA | No
EL16KC1-047-230A** | LP60/61W+TXV | SL280UH080NV60C | R-454B | - - - | - - - | - - - | 47000 | 16 | 14 | No | 215890387 | All | USA | No
EL16KC1-047-230A** | LP60/61W+TXV | SL280UH090V48B | R-454B | - - - | - - - | - - - | 45500 | 16 | 13.5 | No | 215890392 | All | USA | No
EL16KC1-047-230A** | LP60/61W+TXV | SL280UH090V60C | R-454B | - - - | - - - | - - - | 47000 | 16 | 14 | No | 215890397 | All | USA | No
EL16KC1-047-230A** | LP60/61W+TXV | SL280UH090XV48B | R-454B | - - - | - - - | - - - | 45500 | 16 | 13.5 | No | 215890402 | All | USA | No
EL16KC1-047-230A** | LP60/61W+TXV | SL280UH090XV60C | R-454B | - - - | - - - | - - - | 47000 | 16 | 14 | No | 215890407 | All | USA | No
EL16KC1-047-230A** | LP60/61W+TXV | SL280UH100NV60C | R-454B | - - - | - - - | - - - | 47000 | 16 | 14 | No | 215890412 | All | USA | No
EL16KC1-047-230A** | LP60/61W+TXV | SL280UH110V60C | R-454B | - - - | - - - | - - - | 47000 | 16 | 13.5 | No | 215890417 | All | USA | No
EL16KC1-047-230A** | LP60/61W+TXV | SL280UH110XV60C | R-454B | - - - | - - - | - - - | 47000 | 16 | 13.5 | No | 215890422 | All | USA | No
EL16KC1-047-230A** | LP60/61W+TXV | SL280UH135V60D | R-454B | - - - | - - - | - - - | 46500 | 16 | 13.5 | No | 217162303 | All | USA | No
EL16KC1-047-230A** | LP60/61W+TXV | SLP99UH090XV48C | R-454B | - - - | - - - | - - - | 46000 | 16 | 13.5 | No | 215890427 | All | USA,Canada | No
EL16KC1-047-230A** | LP60/61W+TXV | SLP99UH090XV60C | R-454B | - - - | - - - | - - - | 46000 | 16 | 13.5 | No | 215890432 | All | USA,Canada | No
EL16KC1-047-230A** | LP60/61W+TXV | SLP99UH110XV60C | R-454B | - - - | - - - | - - - | 46500 | 16 | 13.5 | No | 215890437 | All | USA,Canada | No
EL16KC1-047-230A** | LP60/61W+TXV+LEFE5 | - - - | R-454B | - - - | - - - | - - - | 46500 | 16 | 13.5 | No | 217286111 | All | USA,Canada | No
EL16KC1-047-230A** | LP60/61W+TXV+TD | - - - | R-454B | - - - | - - - | - - - | 45500 | 14.5 | 12 | No | 217165558 | All | USA,Canada | No
EL16KC1-047-230A** | LS4811CC+TD | - - - | R-454B | - - - | - - - | - - - | 45000 | 14 | 12.5 | No | 217732301 | All | USA,Canada | No
EL16KC1-047-230A** | LS4814CC+TD | - - - | R-454B | - - - | - - - | - - - | 45000 | 14 | 12.5 | No | 217732303 | All | USA,Canada | No
EL16KC1-047-230A** | LS483CC+TXV+TD | - - - | R-454B | - - - | - - - | - - - | 45500 | 14 | 12 | No | 215911904 | All | USA,Canada | No
EL16KC1-047-230A** | LS484CC+TXV+TD | - - - | R-454B | - - - | - - - | - - - | 45500 | 14 | 11.5 | No | 215911909 | All | USA,Canada | No
EL16KC1-047-230A** | LS486CC+TXV+TD | - - - | R-454B | - - - | - - - | - - - | 45500 | 14 | 12 | No | 215911906 | All | USA,Canada | No
EL16KC1-047-230A** | LS487CC+TXV+TD | - - - | R-454B | - - - | - - - | - - - | 45500 | 14 | 11.5 | No | 215911911 | All | USA,Canada | No
EL16KC1-047-230A** | LS489BB+TXV+TD | - - - | R-454B | - - - | - - - | - - - | 45000 | 14 | 11.5 | No | 215911902 | All | USA,Canada | No
EL16KC1-047-230A** | LS6014CC+TD | - - - | R-454B | - - - | - - - | - - - | 45500 | 13.8 | 11.5 | No | 217732302 | All | USA,Canada | No
EL16KC1-047-230A** | LS601DD+TXV+TD | - - - | R-454B | - - - | - - - | - - - | 45500 | 14.5 | 12 | No | 215911912 | All | USA,Canada | No
EL16KC1-047-230A** | LS603CC+TXV+TD | - - - | R-454B | - - - | - - - | - - - | 45500 | 14.5 | 12 | No | 215911903 | All | USA,Canada | No
EL16KC1-047-230A** | LS604CC+TXV+TD | - - - | R-454B | - - - | - - - | - - - | 45500 | 14.5 | 11.5 | No | 215911908 | All | USA,Canada | No
EL16KC1-047-230A** | LS606CC+TXV+TD | - - - | R-454B | - - - | - - - | - - - | 45500 | 14.5 | 12 | No | 215911905 | All | USA,Canada | No
EL16KC1-047-230A** | LS607CC+TXV+TD | - - - | R-454B | - - - | - - - | - - - | 45500 | 14.5 | 11.5 | No | 215911910 | All | USA,Canada | No
EL16KC1-047-230A** | LS609CC+TXV+TD | - - - | R-454B | - - - | - - - | - - - | 45000 | 14.5 | 11.5 | No | 215911907 | All | USA,Canada | No
EL16KC1-047-230A** | LU39/61Y1M+LMHE4D | - - - | R-454B | - - - | - - - | - - - | 45000 | 15.2 | 12 | No | 217290770 | All | USA,Canada | No
EL16KC1-047-230A** | LU39/61Y1M+LMHE5D | - - - | R-454B | - - - | - - - | - - - | 45000 | 15.2 | 12 | No | 217290769 | All | USA,Canada | No
EL16KC1-047-230A** | LU39/61YM+TXV+LMHE4D | - - - | R-454B | - - - | - - - | - - - | 45000 | 15.2 | 12 | No | 217288002 | All | USA,Canada | No
EL16KC1-047-230A** | LU39/61YM+TXV+LMHE5D | - - - | R-454B | - - - | - - - | - - - | 45000 | 15.2 | 12 | No | 217288001 | All | USA,Canada | No
EL16KC1-047-230A** | LU48/61UM+TXV+TD | - - - | R-454B | - - - | - - - | - - - | 45500 | 14.5 | 12 | No | 217896435 | All | USA,Canada | No
EL16KC1-047-230A** | LU49/62YM+TXV+LMHE5D | - - - | R-454B | - - - | - - - | - - - | 45500 | 15.2 | 12.5 | No | 217896471 | All | USA,Canada | No
EL16KC1-048-230A** | BCC148+TXV+TD | - - - | R-454B | - - - | - - - | - - - | 48000 | 13.8 | 11.5 | No | 217321387 | All | USA,Canada | No
EL16KC1-048-230A** | L41/60Z+TXV | EL180UH100NE60C | R-454B | - - - | - - - | - - - | 48000 | 14.5 | 12.5 | No | 217608866 | All | USA | No
EL16KC1-048-230A** | L41/60Z+TXV | EL195UH100NE60C | R-454B | - - - | - - - | - - - | 48000 | 14 | 12 | No | 217608869 | All | USA,Canada | No
EL16KC1-048-230A** | L41/60Z+TXV | EL196UH090XE48C | R-454B | - - - | - - - | - - - | 48000 | 14.5 | 12.5 | No | 217608876 | All | USA,Canada | No
EL16KC1-048-230A** | L41/60Z+TXV | EL196UH110XE60C | R-454B | - - - | - - - | - - - | 48000 | 15 | 12.5 | No | 217608880 | All | USA,Canada | No
EL16KC1-048-230A** | L41/60Z+TXV | EL280UH110E48C | R-454B | - - - | - - - | - - - | 48000 | 15.2 | 13 | No | 217608884 | All | USA | No
EL16KC1-048-230A** | L41/60Z+TXV | EL280UH110E60C | R-454B | - - - | - - - | - - - | 48000 | 15 | 13 | No | 217608888 | All | USA | No
EL16KC1-048-230A** | L41/60Z+TXV | EL280UH110XE60C | R-454B | - - - | - - - | - - - | 48000 | 15 | 13 | No | 217608889 | All | USA | No
EL16KC1-048-230A** | L41/60Z+TXV | EL297UH090XE48C | R-454B | - - - | - - - | - - - | 48000 | 15 | 12.5 | No | 217608892 | All | USA,Canada | No
EL16KC1-048-230A** | L41/60Z+TXV | EL297UH090XV48C | R-454B | - - - | - - - | - - - | 48000 | 14.5 | 12.5 | No | 217608894 | All | USA,Canada | No
EL16KC1-048-230A** | L41/60Z+TXV | EL297UH090XV60C | R-454B | - - - | - - - | - - - | 46500 | 14.5 | 12.5 | No | 217608896 | All | USA,Canada | No
EL16KC1-048-230A** | L41/60Z+TXV | EL297UH110XE60C | R-454B | - - - | - - - | - - - | 48000 | 15 | 12.5 | No | 217608898 | All | USA,Canada | No
EL16KC1-048-230A** | L41/60Z+TXV | EL297UH110XV48C | R-454B | - - - | - - - | - - - | 48000 | 14.5 | 12.5 | No | 217608900 | All | USA,Canada | No
EL16KC1-048-230A** | L41/60Z+TXV | EL297UH110XV60C | R-454B | - - - | - - - | - - - | 48000 | 14.5 | 12.5 | No | 217608902 | All | USA,Canada | No
EL16KC1-048-230A** | L41/60Z+TXV | EL297UH135XE60D | R-454B | - - - | - - - | - - - | 48000 | 14.5 | 12.5 | No | 217608904 | All | USA,Canada | No
EL16KC1-048-230A** | L41/60Z+TXV | EL297UH135XV60D | R-454B | - - - | - - - | - - - | 48000 | 14.5 | 12.5 | No | 217608905 | All | USA,Canada | No
EL16KC1-048-230A** | L41/60Z+TXV | ML180UH090E60C | R-454B | - - - | - - - | - - - | 48000 | 15.2 | 13 | No | 217608922 | All | USA | No
EL16KC1-048-230A** | L41/60Z+TXV | ML180UH090XE48B | R-454B | - - - | - - - | - - - | 46000 | 15 | 12.5 | No | 217731099 | All | USA | No
EL16KC1-048-230A** | L41/60Z+TXV | ML180UH110E60C | R-454B | - - - | - - - | - - - | 48000 | 15.2 | 12.5 | No | 217608940 | All | USA | No
EL16KC1-048-230A** | L41/60Z+TXV | ML180UH110V60C | R-454B | - - - | - - - | - - - | 48000 | 15.2 | 13 | No | 217608949 | All | USA | No
EL16KC1-048-230A** | L41/60Z+TXV | ML180UH110XE60C | R-454B | - - - | - - - | - - - | 48000 | 15.2 | 12.5 | No | 217608952 | All | USA | No
EL16KC1-048-230A** | L41/60Z+TXV | ML180UH135E60D | R-454B | - - - | - - - | - - - | 48000 | 14.5 | 12.5 | No | 217608954 | All | USA | No
EL16KC1-048-230A** | L41/60Z+TXV | ML193UH090XE48C | R-454B | - - - | - - - | - - - | 48000 | 14.5 | 12.5 | No | 217608964 | All | USA | No
EL16KC1-048-230A** | L41/60Z+TXV | ML193UH110XE48C | R-454B | - - - | - - - | - - - | 48000 | 15 | 12.5 | No | 217608972 | All | USA | No
EL16KC1-048-230A** | L41/60Z+TXV | ML193UH110XE60C | R-454B | - - - | - - - | - - - | 48000 | 15 | 12.5 | No | 217608976 | All | USA | No
EL16KC1-048-230A** | L41/60Z+TXV | ML196UH090XE48C | R-454B | - - - | - - - | - - - | 48000 | 14.5 | 12.5 | No | 217608986 | All | USA,Canada | No
EL16KC1-048-230A** | L41/60Z+TXV | ML196UH090XE60C | R-454B | - - - | - - - | - - - | 47500 | 15 | 12.5 | No | 217608992 | All | USA,Canada | No
EL16KC1-048-230A** | L41/60Z+TXV | ML196UH110XE60C | R-454B | - - - | - - - | - - - | 48000 | 15 | 12.5 | No | 217608998 | All | USA,Canada | No
EL16KC1-048-230A** | L41/60Z+TXV | ML196UH135XE60D | R-454B | - - - | - - - | - - - | 48000 | 14.5 | 12.5 | No | 217609000 | All | USA,Canada | No
EL16KC1-048-230A** | L41/60Z+TXV | ML296UH090XV48C | R-454B | - - - | - - - | - - - | 48000 | 14.5 | 13 | No | 217609002 | All | USA,Canada | No
EL16KC1-048-230A** | L41/60Z+TXV | ML296UH110XV60C | R-454B | - - - | - - - | - - - | 49000 | 15 | 12.5 | No | 217609005 | All | USA,Canada | No
EL16KC1-048-230A** | L41/60Z+TXV | SL280UH080NV60C | R-454B | - - - | - - - | - - - | 48000 | 15 | 12.5 | No | 217609007 | All | USA | No
EL16KC1-048-230A** | L41/60Z+TXV | SL280UH090V60C | R-454B | - - - | - - - | - - - | 48000 | 15 | 12.5 | No | 217609009 | All | USA | No
EL16KC1-048-230A** | L41/60Z+TXV | SL280UH090XV60C | R-454B | - - - | - - - | - - - | 48000 | 15 | 12.5 | No | 217609011 | All | USA | No
EL16KC1-048-230A** | L41/60Z+TXV | SL280UH100NV60C | R-454B | - - - | - - - | - - - | 48000 | 15.2 | 12.5 | No | 217609013 | All | USA | No
EL16KC1-048-230A** | L41/60Z+TXV | SL280UH110V60C | R-454B | - - - | - - - | - - - | 48000 | 15 | 12.5 | No | 217609015 | All | USA | No
EL16KC1-048-230A** | L41/60Z+TXV | SL280UH110XV60C | R-454B | - - - | - - - | - - - | 48000 | 15 | 12.5 | No | 217609017 | All | USA | No
EL16KC1-048-230A** | L41/60Z+TXV | SL280UH135V60D | R-454B | - - - | - - - | - - - | 48000 | 14.5 | 12.5 | No | 217609019 | All | USA | No
EL16KC1-048-230A** | L41/60Z+TXV | SL297UH080NV48C | R-454B | - - - | - - - | - - - | 48000 | 14 | 12 | No | 217897758 | All | USA,Canada | No
EL16KC1-048-230A** | L41/60Z+TXV | SL297UH080NV60C | R-454B | - - - | - - - | - - - | 48000 | 14.5 | 12.5 | No | 217897759 | All | USA,Canada | No
EL16KC1-048-230A** | L41/60Z+TXV | SLP99UH090XV48C | R-454B | - - - | - - - | - - - | 48000 | 14.5 | 12.5 | No | 217609021 | All | USA,Canada | No
EL16KC1-048-230A** | L41/60Z+TXV | SLP99UH090XV60C | R-454B | - - - | - - - | - - - | 48000 | 14.5 | 12.5 | No | 217609023 | All | USA,Canada | No
EL16KC1-048-230A** | L41/60Z+TXV | SLP99UH110XV60C | R-454B | - - - | - - - | - - - | 48000 | 14.5 | 12.5 | No | 217609025 | All | USA,Canada | No
EL16KC1-048-230A** | L41/60Z+TXV | SLP99UH135XV60D | R-454B | - - - | - - - | - - - | 48000 | 14.5 | 12.5 | No | 217609027 | All | USA,Canada | No
EL16KC1-048-230A** | L41/60Z+TXV+TD | - - - | R-454B | - - - | - - - | - - - | 47000 | 13.8 | 11.2 | No | 217612151 | All | USA,Canada | No
EL16KC1-048-230A** | L42/49K+TXV | EL280UH090E48B | R-454B | - - - | - - - | - - - | 46000 | 14 | 12.5 | No | 215856931 | All | USA | No
EL16KC1-048-230A** | L42/49K+TXV | EL280UH090XE48B | R-454B | - - - | - - - | - - - | 46000 | 14 | 12.5 | No | 215856939 | All | USA | No
EL16KC1-048-230A** | L42/49K+TXV | ML180UH070V48B | R-454B | - - - | - - - | - - - | 48000 | 14.5 | 12.5 | No | 215857073 | All | USA | No
EL16KC1-048-230A** | L42/49K+TXV | ML180UH090E48B | R-454B | - - - | - - - | - - - | 48000 | 14.5 | 12.5 | No | 215857081 | All | USA | No
EL16KC1-048-230A** | L42/49K+TXV | ML180UH090V48B | R-454B | - - - | - - - | - - - | 48000 | 14 | 12 | No | 215857101 | All | USA | No
EL16KC1-048-230A** | L42/49K+TXV | ML180UH090XE48B | R-454B | - - - | - - - | - - - | 46000 | 14.5 | 12.5 | No | 215857109 | All | USA | No
EL16KC1-048-230A** | L42/49K+TXV | ML196UH070XE48B | R-454B | - - - | - - - | - - - | 47000 | 13.8 | 11.5 | No | 215857201 | All | USA,Canada | No
EL16KC1-048-230A** | L42/49K+TXV | SL280UH080NV48B | R-454B | - - - | - - - | - - - | 47000 | 14.5 | 12 | No | 215857262 | All | USA | No
EL16KC1-048-230A** | L42/49K+TXV | SL280UH090V48B | R-454B | - - - | - - - | - - - | 47000 | 14 | 12 | No | 215857286 | All | USA | No
EL16KC1-048-230A** | L42/49K+TXV | SL280UH090XV48B | R-454B | - - - | - - - | - - - | 48000 | 14 | 12 | No | 215857310 | All | USA | No
EL16KC1-048-230A** | L42/49L+TXV | EL280UH090E48B | R-454B | - - - | - - - | - - - | 46000 | 14 | 12.5 | No | 215856930 | All | USA | No
EL16KC1-048-230A** | L42/49L+TXV | EL280UH090XE48B | R-454B | - - - | - - - | - - - | 46000 | 14 | 12.5 | No | 215856938 | All | USA | No
EL16KC1-048-230A** | L42/49L+TXV | EL297UH090XE48C | R-454B | - - - | - - - | - - - | 46500 | 14.5 | 12 | No | 217160534 | All | USA,Canada | No
EL16KC1-048-230A** | L42/49L+TXV | EL297UH090XV48C | R-454B | - - - | - - - | - - - | 47000 | 14 | 12 | No | 217160540 | All | USA,Canada | No
EL16KC1-048-230A** | L42/49L+TXV | EL297UH090XV60C | R-454B | - - - | - - - | - - - | 47000 | 14 | 12 | No | 217160546 | All | USA,Canada | No
EL16KC1-048-230A** | L42/49L+TXV | EL297UH110XE60C | R-454B | - - - | - - - | - - - | 46000 | 14.5 | 12.5 | No | 217160552 | All | USA,Canada | No
EL16KC1-048-230A** | L42/49L+TXV | EL297UH110XV48C | R-454B | - - - | - - - | - - - | 47000 | 14.5 | 12 | No | 217160558 | All | USA,Canada | No
EL16KC1-048-230A** | L42/49L+TXV | EL297UH110XV60C | R-454B | - - - | - - - | - - - | 47000 | 14.5 | 12 | No | 217160564 | All | USA,Canada | No
EL16KC1-048-230A** | L42/49L+TXV | EL297UH135XE60D | R-454B | - - - | - - - | - - - | 47000 | 14 | 12 | No | 217160575 | All | USA,Canada | No
EL16KC1-048-230A** | L42/49L+TXV | EL297UH135XV60D | R-454B | - - - | - - - | - - - | 47000 | 14 | 12 | No | 217160590 | All | USA,Canada | No
EL16KC1-048-230A** | L42/49L+TXV | ML180UH070V48B | R-454B | - - - | - - - | - - - | 48000 | 14.5 | 12.5 | No | 215857072 | All | USA | No
EL16KC1-048-230A** | L42/49L+TXV | ML180UH090E48B | R-454B | - - - | - - - | - - - | 48000 | 14.5 | 12.5 | No | 215857080 | All | USA | No
EL16KC1-048-230A** | L42/49L+TXV | ML180UH090V48B | R-454B | - - - | - - - | - - - | 48000 | 14 | 12 | No | 215857100 | All | USA | No
EL16KC1-048-230A** | L42/49L+TXV | ML180UH090XE48B | R-454B | - - - | - - - | - - - | 46000 | 14.5 | 12.5 | No | 215857108 | All | USA | No
EL16KC1-048-230A** | L42/49L+TXV | ML196UH070XE48B | R-454B | - - - | - - - | - - - | 47000 | 13.8 | 11.5 | No | 215857200 | All | USA,Canada | No
EL16KC1-048-230A** | L42/49L+TXV | ML296UH090XV48C | R-454B | - - - | - - - | - - - | 48000 | 14.5 | 12 | No | 217160605 | All | USA,Canada | No
EL16KC1-048-230A** | L42/49L+TXV | ML296UH110XV60C | R-454B | - - - | - - - | - - - | 47500 | 14.5 | 12.5 | No | 217160624 | All | USA,Canada | No
EL16KC1-048-230A** | L42/49L+TXV | SL280UH080NV48B | R-454B | - - - | - - - | - - - | 47000 | 14.5 | 12 | No | 215857261 | All | USA | No
EL16KC1-048-230A** | L42/49L+TXV | SL280UH080NV60C | R-454B | - - - | - - - | - - - | 48000 | 14.5 | 12.5 | No | 217160638 | All | USA | No
EL16KC1-048-230A** | L42/49L+TXV | SL280UH090V48B | R-454B | - - - | - - - | - - - | 47000 | 14 | 12 | No | 215857285 | All | USA | No
EL16KC1-048-230A** | L42/49L+TXV | SL280UH090V60C | R-454B | - - - | - - - | - - - | 47000 | 14.5 | 12.5 | No | 217160645 | All | USA | No
EL16KC1-048-230A** | L42/49L+TXV | SL280UH090XV48B | R-454B | - - - | - - - | - - - | 48000 | 14 | 12 | No | 215857309 | All | USA | No
EL16KC1-048-230A** | L42/49L+TXV | SL280UH090XV60C | R-454B | - - - | - - - | - - - | 47000 | 14.5 | 12.5 | No | 217160652 | All | USA | No
EL16KC1-048-230A** | L42/49L+TXV | SL280UH100NV60C | R-454B | - - - | - - - | - - - | 48000 | 14.5 | 12.5 | No | 217160659 | All | USA | No
EL16KC1-048-230A** | L42/49L+TXV | SL280UH110V60C | R-454B | - - - | - - - | - - - | 46500 | 14.5 | 12.5 | No | 217160666 | All | USA | No
EL16KC1-048-230A** | L42/49L+TXV | SL280UH110XV60C | R-454B | - - - | - - - | - - - | 46500 | 14.5 | 12.5 | No | 217160673 | All | USA | No
EL16KC1-048-230A** | L42/49L+TXV | SL280UH135V60D | R-454B | - - - | - - - | - - - | 46500 | 14 | 12 | No | 217160685 | All | USA | No
EL16KC1-048-230A** | L42/49L+TXV+LEFE4B | - - - | R-454B | - - - | - - - | - - - | 47000 | 14.5 | 12 | No | 217285864 | All | USA,Canada | No
EL16KC1-048-230A** | L42/60S+TXV | EL180UH100NE60C | R-454B | - - - | - - - | - - - | 48000 | 14 | 12 | No | 215856894 | All | USA | No
EL16KC1-048-230A** | L42/60S+TXV | EL196UH090XE48C | R-454B | - - - | - - - | - - - | 44500 | 14.3 | 12 | No | 215856907 | All | USA,Canada | No
EL16KC1-048-230A** | L42/60S+TXV | EL196UH110XE60C | R-454B | - - - | - - - | - - - | 46000 | 14.5 | 12 | No | 215856919 | All | USA,Canada | No
EL16KC1-048-230A** | L42/60S+TXV | EL280UH090E48B | R-454B | - - - | - - - | - - - | 47500 | 14 | 12 | No | 215856929 | All | USA | No
EL16KC1-048-230A** | L42/60S+TXV | EL280UH090XE48B | R-454B | - - - | - - - | - - - | 47500 | 14 | 12 | No | 215856937 | All | USA | No
EL16KC1-048-230A** | L42/60S+TXV | EL280UH110E48C | R-454B | - - - | - - - | - - - | 48000 | 14.5 | 12 | No | 215856947 | All | USA | No
EL16KC1-048-230A** | L42/60S+TXV | EL280UH110E60C | R-454B | - - - | - - - | - - - | 46500 | 14.5 | 12.5 | No | 215856959 | All | USA | No
EL16KC1-048-230A** | L42/60S+TXV | EL280UH110XE60C | R-454B | - - - | - - - | - - - | 46500 | 14.5 | 12.5 | No | 215856971 | All | USA | No
EL16KC1-048-230A** | L42/60S+TXV | EL297UH090XE48C | R-454B | - - - | - - - | - - - | 46000 | 14.5 | 12 | No | 215856983 | All | USA,Canada | No
EL16KC1-048-230A** | L42/60S+TXV | EL297UH090XV48C | R-454B | - - - | - - - | - - - | 46500 | 14 | 12 | No | 215856995 | All | USA,Canada | No
EL16KC1-048-230A** | L42/60S+TXV | EL297UH090XV60C | R-454B | - - - | - - - | - - - | 47000 | 14 | 12 | No | 215857007 | All | USA,Canada | No
EL16KC1-048-230A** | L42/60S+TXV | EL297UH110XE60C | R-454B | - - - | - - - | - - - | 46000 | 14.5 | 12 | No | 215857019 | All | USA,Canada | No
EL16KC1-048-230A** | L42/60S+TXV | EL297UH110XV48C | R-454B | - - - | - - - | - - - | 46500 | 14 | 12 | No | 215857031 | All | USA,Canada | No
EL16KC1-048-230A** | L42/60S+TXV | EL297UH110XV60C | R-454B | - - - | - - - | - - - | 48000 | 14 | 12 | No | 215857043 | All | USA,Canada | No
EL16KC1-048-230A** | L42/60S+TXV | ML180UH070V48B | R-454B | - - - | - - - | - - - | 48000 | 14.5 | 12.5 | No | 215857071 | All | USA | No
EL16KC1-048-230A** | L42/60S+TXV | ML180UH090E48B | R-454B | - - - | - - - | - - - | 47500 | 14.5 | 12.5 | No | 215857079 | All | USA | No
EL16KC1-048-230A** | L42/60S+TXV | ML180UH090E60C | R-454B | - - - | - - - | - - - | 46000 | 15 | 12 | No | 215857089 | All | USA | No
EL16KC1-048-230A** | L42/60S+TXV | ML180UH090V48B | R-454B | - - - | - - - | - - - | 48000 | 14 | 12 | No | 215857099 | All | USA | No
EL16KC1-048-230A** | L42/60S+TXV | ML180UH090XE48B | R-454B | - - - | - - - | - - - | 46000 | 14.5 | 12 | No | 215857107 | All | USA | No
EL16KC1-048-230A** | L42/60S+TXV | ML180UH110E60C | R-454B | - - - | - - - | - - - | 48000 | 14.5 | 12 | No | 215857117 | All | USA | No
EL16KC1-048-230A** | L42/60S+TXV | ML180UH110V60C | R-454B | - - - | - - - | - - - | 48000 | 14.5 | 12.5 | No | 215857129 | All | USA | No
EL16KC1-048-230A** | L42/60S+TXV | ML180UH110XE60C | R-454B | - - - | - - - | - - - | 48000 | 14.5 | 12 | No | 215857141 | All | USA | No
EL16KC1-048-230A** | L42/60S+TXV | ML193UH090XE48C | R-454B | - - - | - - - | - - - | 44500 | 14.3 | 12 | No | 215857163 | All | USA | No
EL16KC1-048-230A** | L42/60S+TXV | ML193UH110XE48C | R-454B | - - - | - - - | - - - | 46000 | 14.5 | 12 | No | 215857177 | All | USA | No
EL16KC1-048-230A** | L42/60S+TXV | ML193UH110XE60C | R-454B | - - - | - - - | - - - | 46000 | 14.5 | 12 | No | 215857191 | All | USA | No
EL16KC1-048-230A** | L42/60S+TXV | ML196UH090XE48C | R-454B | - - - | - - - | - - - | 44500 | 14.3 | 12 | No | 215857211 | All | USA,Canada | No
EL16KC1-048-230A** | L42/60S+TXV | ML196UH090XE60C | R-454B | - - - | - - - | - - - | 47500 | 14.5 | 12 | No | 215857225 | All | USA,Canada | No
EL16KC1-048-230A** | L42/60S+TXV | ML196UH110XE60C | R-454B | - - - | - - - | - - - | 46000 | 14.5 | 12 | No | 215857239 | All | USA,Canada | No
EL16KC1-048-230A** | L42/60S+TXV | SL280UH080NV48B | R-454B | - - - | - - - | - - - | 48000 | 14 | 12 | No | 215857260 | All | USA | No
EL16KC1-048-230A** | L42/60S+TXV | SL280UH080NV60C | R-454B | - - - | - - - | - - - | 48000 | 14.5 | 12 | No | 215857272 | All | USA | No
EL16KC1-048-230A** | L42/60S+TXV | SL280UH090V48B | R-454B | - - - | - - - | - - - | 47000 | 14 | 12 | No | 215857284 | All | USA | No
EL16KC1-048-230A** | L42/60S+TXV | SL280UH090V60C | R-454B | - - - | - - - | - - - | 47000 | 14.5 | 12 | No | 215857296 | All | USA | No
EL16KC1-048-230A** | L42/60S+TXV | SL280UH090XV48B | R-454B | - - - | - - - | - - - | 48000 | 14 | 12 | No | 215857308 | All | USA | No
EL16KC1-048-230A** | L42/60S+TXV | SL280UH090XV60C | R-454B | - - - | - - - | - - - | 47000 | 14.5 | 12 | No | 215857320 | All | USA | No
EL16KC1-048-230A** | L42/60S+TXV | SL280UH100NV60C | R-454B | - - - | - - - | - - - | 48000 | 14.5 | 12 | No | 215857334 | All | USA | No
EL16KC1-048-230A** | L42/60S+TXV | SL280UH110V60C | R-454B | - - - | - - - | - - - | 46000 | 14.5 | 12 | No | 215857348 | All | USA | No
EL16KC1-048-230A** | L42/60S+TXV | SL280UH110XV60C | R-454B | - - - | - - - | - - - | 46000 | 14.5 | 12 | No | 215857362 | All | USA | No
EL16KC1-048-230A** | L42/60S+TXV | SLP99UH090XV48C | R-454B | - - - | - - - | - - - | 48000 | 14 | 12 | No | 215857385 | All | USA,Canada | No
EL16KC1-048-230A** | L42/60S+TXV | SLP99UH090XV60C | R-454B | - - - | - - - | - - - | 48000 | 14 | 12 | No | 215857399 | All | USA,Canada | No
EL16KC1-048-230A** | L42/60S+TXV | SLP99UH110XV60C | R-454B | - - - | - - - | - - - | 46500 | 14 | 12 | No | 215857413 | All | USA,Canada | No
EL16KC1-048-230A** | L42/60T+TXV | EL180UH100NE60C | R-454B | - - - | - - - | - - - | 47500 | 14.5 | 12 | No | 215856896 | All | USA | No
EL16KC1-048-230A** | L42/60T+TXV | EL196UH090XE48C | R-454B | - - - | - - - | - - - | 45500 | 14.5 | 12.5 | No | 215856909 | All | USA,Canada | No
EL16KC1-048-230A** | L42/60T+TXV | EL196UH110XE60C | R-454B | - - - | - - - | - - - | 48000 | 14.5 | 12.5 | No | 215856921 | All | USA,Canada | No
EL16KC1-048-230A** | L42/60T+TXV | EL280UH090E48B | R-454B | - - - | - - - | - - - | 47500 | 14.5 | 12.5 | No | 215856933 | All | USA | No
EL16KC1-048-230A** | L42/60T+TXV | EL280UH090XE48B | R-454B | - - - | - - - | - - - | 47500 | 14.5 | 12.5 | No | 215856941 | All | USA | No
EL16KC1-048-230A** | L42/60T+TXV | EL280UH110E48C | R-454B | - - - | - - - | - - - | 48000 | 14.5 | 12.5 | No | 215856949 | All | USA | No
EL16KC1-048-230A** | L42/60T+TXV | EL280UH110E60C | R-454B | - - - | - - - | - - - | 48000 | 14.5 | 12.5 | No | 215856961 | All | USA | No
EL16KC1-048-230A** | L42/60T+TXV | EL280UH110XE60C | R-454B | - - - | - - - | - - - | 48000 | 14.5 | 12.5 | No | 215856973 | All | USA | No
EL16KC1-048-230A** | L42/60T+TXV | EL297UH090XE48C | R-454B | - - - | - - - | - - - | 47000 | 14.5 | 12.5 | No | 215856985 | All | USA,Canada | No
EL16KC1-048-230A** | L42/60T+TXV | EL297UH090XV48C | R-454B | - - - | - - - | - - - | 48000 | 14 | 12 | No | 215856997 | All | USA,Canada | No
EL16KC1-048-230A** | L42/60T+TXV | EL297UH090XV60C | R-454B | - - - | - - - | - - - | 46500 | 14.5 | 12 | No | 215857009 | All | USA,Canada | No
EL16KC1-048-230A** | L42/60T+TXV | EL297UH110XE60C | R-454B | - - - | - - - | - - - | 48000 | 14.5 | 12.5 | No | 215857021 | All | USA,Canada | No
EL16KC1-048-230A** | L42/60T+TXV | EL297UH110XV48C | R-454B | - - - | - - - | - - - | 46000 | 14.5 | 12.5 | No | 215857033 | All | USA,Canada | No
EL16KC1-048-230A** | L42/60T+TXV | EL297UH110XV60C | R-454B | - - - | - - - | - - - | 47000 | 14.5 | 12.5 | No | 215857045 | All | USA,Canada | No
EL16KC1-048-230A** | L42/60T+TXV | ML180UH070V48B | R-454B | - - - | - - - | - - - | 48000 | 14.5 | 12.5 | No | 215857075 | All | USA | No
EL16KC1-048-230A** | L42/60T+TXV | ML180UH090E48B | R-454B | - - - | - - - | - - - | 48000 | 14.5 | 12.5 | No | 215857083 | All | USA | No
EL16KC1-048-230A** | L42/60T+TXV | ML180UH090E60C | R-454B | - - - | - - - | - - - | 47000 | 15.2 | 12.5 | No | 215857091 | All | USA | No
EL16KC1-048-230A** | L42/60T+TXV | ML180UH090V48B | R-454B | - - - | - - - | - - - | 47500 | 14.5 | 12.5 | No | 215857103 | All | USA | No
EL16KC1-048-230A** | L42/60T+TXV | ML180UH090XE48B | R-454B | - - - | - - - | - - - | 47500 | 14.5 | 12.5 | No | 215857111 | All | USA | No
EL16KC1-048-230A** | L42/60T+TXV | ML180UH110E60C | R-454B | - - - | - - - | - - - | 48000 | 14.5 | 12.5 | No | 215857119 | All | USA | No
EL16KC1-048-230A** | L42/60T+TXV | ML180UH110V60C | R-454B | - - - | - - - | - - - | 48000 | 15 | 12.5 | No | 215857131 | All | USA | No
EL16KC1-048-230A** | L42/60T+TXV | ML180UH110XE60C | R-454B | - - - | - - - | - - - | 48000 | 14.5 | 12.5 | No | 215857143 | All | USA | No
EL16KC1-048-230A** | L42/60T+TXV | ML193UH090XE48C | R-454B | - - - | - - - | - - - | 46000 | 14.5 | 12.5 | No | 215857165 | All | USA | No
EL16KC1-048-230A** | L42/60T+TXV | ML193UH110XE48C | R-454B | - - - | - - - | - - - | 48000 | 14.5 | 12.5 | No | 215857179 | All | USA | No
EL16KC1-048-230A** | L42/60T+TXV | ML193UH110XE60C | R-454B | - - - | - - - | - - - | 48000 | 14.5 | 12.5 | No | 215857193 | All | USA | No
EL16KC1-048-230A** | L42/60T+TXV | ML196UH070XE48B | R-454B | - - - | - - - | - - - | 47000 | 13.8 | 11.5 | No | 215857203 | All | USA,Canada | No
EL16KC1-048-230A** | L42/60T+TXV | ML196UH090XE48C | R-454B | - - - | - - - | - - - | 47500 | 14.5 | 12.5 | No | 215857213 | All | USA,Canada | No
EL16KC1-048-230A** | L42/60T+TXV | ML196UH090XE60C | R-454B | - - - | - - - | - - - | 48000 | 14.5 | 12.5 | No | 215857227 | All | USA,Canada | No
EL16KC1-048-230A** | L42/60T+TXV | ML196UH110XE60C | R-454B | - - - | - - - | - - - | 47000 | 14.5 | 12.5 | No | 215857241 | All | USA,Canada | No
EL16KC1-048-230A** | L42/60T+TXV | SL280UH080NV48B | R-454B | - - - | - - - | - - - | 47500 | 14.5 | 12.5 | No | 215857264 | All | USA | No
EL16KC1-048-230A** | L42/60T+TXV | SL280UH080NV60C | R-454B | - - - | - - - | - - - | 48000 | 14.5 | 12.5 | No | 215857274 | All | USA | No
EL16KC1-048-230A** | L42/60T+TXV | SL280UH090V48B | R-454B | - - - | - - - | - - - | 47000 | 14.5 | 12.5 | No | 215857288 | All | USA | No
EL16KC1-048-230A** | L42/60T+TXV | SL280UH090V60C | R-454B | - - - | - - - | - - - | 48000 | 14.5 | 12.5 | No | 215857298 | All | USA | No
EL16KC1-048-230A** | L42/60T+TXV | SL280UH090XV48B | R-454B | - - - | - - - | - - - | 47000 | 14.5 | 12.5 | No | 215857312 | All | USA | No
EL16KC1-048-230A** | L42/60T+TXV | SL280UH090XV60C | R-454B | - - - | - - - | - - - | 48000 | 14.5 | 12.5 | No | 215857322 | All | USA | No
EL16KC1-048-230A** | L42/60T+TXV | SL280UH100NV60C | R-454B | - - - | - - - | - - - | 48000 | 14.5 | 12.5 | No | 215857336 | All | USA | No
EL16KC1-048-230A** | L42/60T+TXV | SL280UH110V60C | R-454B | - - - | - - - | - - - | 48000 | 14.5 | 12.5 | No | 215857350 | All | USA | No
EL16KC1-048-230A** | L42/60T+TXV | SL280UH110XV60C | R-454B | - - - | - - - | - - - | 48000 | 14.5 | 12.5 | No | 215857364 | All | USA | No
EL16KC1-048-230A** | L42/60T+TXV | SLP99UH090XV48C | R-454B | - - - | - - - | - - - | 48000 | 14.5 | 12 | No | 215857387 | All | USA,Canada | No
EL16KC1-048-230A** | L42/60T+TXV | SLP99UH090XV60C | R-454B | - - - | - - - | - - - | 47500 | 14.5 | 12 | No | 215857401 | All | USA,Canada | No
EL16KC1-048-230A** | L42/60T+TXV | SLP99UH110XV60C | R-454B | - - - | - - - | - - - | 46500 | 14.5 | 12.5 | No | 215857415 | All | USA,Canada | No
EL16KC1-048-230A** | L42/60U+TXV | EL180UH100NE60C | R-454B | - - - | - - - | - - - | 48000 | 14 | 12 | No | 215856893 | All | USA | No
EL16KC1-048-230A** | L42/60U+TXV | EL195UH100NE60C | R-454B | - - - | - - - | - - - | 47000 | 13.8 | 11.5 | No | 217561832 | All | USA,Canada | No
EL16KC1-048-230A** | L42/60U+TXV | EL196UH090XE48C | R-454B | - - - | - - - | - - - | 44500 | 14.3 | 12 | No | 215856906 | All | USA,Canada | No
EL16KC1-048-230A** | L42/60U+TXV | EL196UH110XE60C | R-454B | - - - | - - - | - - - | 46000 | 14.5 | 12 | No | 215856918 | All | USA,Canada | No
EL16KC1-048-230A** | L42/60U+TXV | EL280UH090E48B | R-454B | - - - | - - - | - - - | 47500 | 14 | 12 | No | 215856928 | All | USA | No
EL16KC1-048-230A** | L42/60U+TXV | EL280UH090XE48B | R-454B | - - - | - - - | - - - | 47500 | 14 | 12 | No | 215856936 | All | USA | No
EL16KC1-048-230A** | L42/60U+TXV | EL280UH110E48C | R-454B | - - - | - - - | - - - | 48000 | 14.5 | 12 | No | 215856946 | All | USA | No
EL16KC1-048-230A** | L42/60U+TXV | EL280UH110E60C | R-454B | - - - | - - - | - - - | 46500 | 14.5 | 12.5 | No | 215856958 | All | USA | No
EL16KC1-048-230A** | L42/60U+TXV | EL280UH110XE60C | R-454B | - - - | - - - | - - - | 46500 | 14.5 | 12.5 | No | 215856970 | All | USA | No
EL16KC1-048-230A** | L42/60U+TXV | EL297UH090XE48C | R-454B | - - - | - - - | - - - | 46000 | 14.5 | 12 | No | 215856982 | All | USA,Canada | No
EL16KC1-048-230A** | L42/60U+TXV | EL297UH090XV48C | R-454B | - - - | - - - | - - - | 46500 | 14 | 12 | No | 215856994 | All | USA,Canada | No
EL16KC1-048-230A** | L42/60U+TXV | EL297UH090XV60C | R-454B | - - - | - - - | - - - | 47000 | 14 | 12 | No | 215857006 | All | USA,Canada | No
EL16KC1-048-230A** | L42/60U+TXV | EL297UH110XE60C | R-454B | - - - | - - - | - - - | 46000 | 14.5 | 12 | No | 215857018 | All | USA,Canada | No
EL16KC1-048-230A** | L42/60U+TXV | EL297UH110XV48C | R-454B | - - - | - - - | - - - | 46500 | 14 | 12 | No | 215857030 | All | USA,Canada | No
EL16KC1-048-230A** | L42/60U+TXV | EL297UH110XV60C | R-454B | - - - | - - - | - - - | 48000 | 14 | 12 | No | 215857042 | All | USA,Canada | No
EL16KC1-048-230A** | L42/60U+TXV | EL297UH135XE60D | R-454B | - - - | - - - | - - - | 46500 | 14 | 12 | No | 217160574 | All | USA,Canada | No
EL16KC1-048-230A** | L42/60U+TXV | EL297UH135XV60D | R-454B | - - - | - - - | - - - | 46500 | 14 | 12 | No | 217160589 | All | USA,Canada | No
EL16KC1-048-230A** | L42/60U+TXV | ML180UH070V48B | R-454B | - - - | - - - | - - - | 48000 | 14.5 | 12.5 | No | 215857070 | All | USA | No
EL16KC1-048-230A** | L42/60U+TXV | ML180UH090E48B | R-454B | - - - | - - - | - - - | 47500 | 14.5 | 12.5 | No | 215857078 | All | USA | No
EL16KC1-048-230A** | L42/60U+TXV | ML180UH090E60C | R-454B | - - - | - - - | - - - | 46000 | 15 | 12 | No | 215857088 | All | USA | No
EL16KC1-048-230A** | L42/60U+TXV | ML180UH090V48B | R-454B | - - - | - - - | - - - | 48000 | 14 | 12 | No | 215857098 | All | USA | No
EL16KC1-048-230A** | L42/60U+TXV | ML180UH090XE48B | R-454B | - - - | - - - | - - - | 46000 | 14.5 | 12 | No | 215857106 | All | USA | No
EL16KC1-048-230A** | L42/60U+TXV | ML180UH110E60C | R-454B | - - - | - - - | - - - | 48000 | 14.5 | 12 | No | 215857116 | All | USA | No
EL16KC1-048-230A** | L42/60U+TXV | ML180UH110V60C | R-454B | - - - | - - - | - - - | 48000 | 14.5 | 12.5 | No | 215857128 | All | USA | No
EL16KC1-048-230A** | L42/60U+TXV | ML180UH110XE60C | R-454B | - - - | - - - | - - - | 48000 | 14.5 | 12 | No | 215857140 | All | USA | No
EL16KC1-048-230A** | L42/60U+TXV | ML193UH090XE48C | R-454B | - - - | - - - | - - - | 44500 | 14.3 | 12 | No | 215857162 | All | USA | No
EL16KC1-048-230A** | L42/60U+TXV | ML193UH110XE48C | R-454B | - - - | - - - | - - - | 46000 | 14.5 | 12 | No | 215857176 | All | USA | No
EL16KC1-048-230A** | L42/60U+TXV | ML193UH110XE60C | R-454B | - - - | - - - | - - - | 46000 | 14.5 | 12 | No | 215857190 | All | USA | No
EL16KC1-048-230A** | L42/60U+TXV | ML196UH090XE48C | R-454B | - - - | - - - | - - - | 44500 | 14.3 | 12 | No | 215857210 | All | USA,Canada | No
EL16KC1-048-230A** | L42/60U+TXV | ML196UH090XE60C | R-454B | - - - | - - - | - - - | 47500 | 14.5 | 12 | No | 215857224 | All | USA,Canada | No
EL16KC1-048-230A** | L42/60U+TXV | ML196UH110XE60C | R-454B | - - - | - - - | - - - | 46000 | 14.5 | 12 | No | 215857238 | All | USA,Canada | No
EL16KC1-048-230A** | L42/60U+TXV | ML296UH090XV48C | R-454B | - - - | - - - | - - - | 48000 | 14 | 12 | No | 217160604 | All | USA,Canada | No
EL16KC1-048-230A** | L42/60U+TXV | ML296UH110XV60C | R-454B | - - - | - - - | - - - | 47500 | 14.5 | 12 | No | 217160623 | All | USA,Canada | No
EL16KC1-048-230A** | L42/60U+TXV | SL280UH080NV48B | R-454B | - - - | - - - | - - - | 48000 | 14 | 12 | No | 215857259 | All | USA | No
EL16KC1-048-230A** | L42/60U+TXV | SL280UH080NV60C | R-454B | - - - | - - - | - - - | 48000 | 14.5 | 12 | No | 215857271 | All | USA | No
EL16KC1-048-230A** | L42/60U+TXV | SL280UH090V48B | R-454B | - - - | - - - | - - - | 47000 | 14 | 12 | No | 215857283 | All | USA | No
EL16KC1-048-230A** | L42/60U+TXV | SL280UH090V60C | R-454B | - - - | - - - | - - - | 47000 | 14.5 | 12 | No | 215857295 | All | USA | No
EL16KC1-048-230A** | L42/60U+TXV | SL280UH090XV48B | R-454B | - - - | - - - | - - - | 48000 | 14 | 12 | No | 215857307 | All | USA | No
EL16KC1-048-230A** | L42/60U+TXV | SL280UH090XV60C | R-454B | - - - | - - - | - - - | 47000 | 14.5 | 12 | No | 215857319 | All | USA | No
EL16KC1-048-230A** | L42/60U+TXV | SL280UH100NV60C | R-454B | - - - | - - - | - - - | 48000 | 14.5 | 12 | No | 215857333 | All | USA | No
EL16KC1-048-230A** | L42/60U+TXV | SL280UH110V60C | R-454B | - - - | - - - | - - - | 46000 | 14.5 | 12 | No | 215857347 | All | USA | No
EL16KC1-048-230A** | L42/60U+TXV | SL280UH110XV60C | R-454B | - - - | - - - | - - - | 46000 | 14.5 | 12 | No | 215857361 | All | USA | No
EL16KC1-048-230A** | L42/60U+TXV | SL280UH135V60D | R-454B | - - - | - - - | - - - | 46500 | 14 | 12 | No | 217160684 | All | USA | No
EL16KC1-048-230A** | L42/60U+TXV | SLP99UH090XV48C | R-454B | - - - | - - - | - - - | 48000 | 14 | 12 | No | 215857384 | All | USA,Canada | No
EL16KC1-048-230A** | L42/60U+TXV | SLP99UH090XV60C | R-454B | - - - | - - - | - - - | 48000 | 14 | 12 | No | 215857398 | All | USA,Canada | No
EL16KC1-048-230A** | L42/60U+TXV | SLP99UH110XV60C | R-454B | - - - | - - - | - - - | 46500 | 14 | 12 | No | 215857412 | All | USA,Canada | No
EL16KC1-048-230A** | L42/60U+TXV+LEFE5 | - - - | R-454B | - - - | - - - | - - - | 47000 | 14.5 | 12 | No | 217285861 | All | USA,Canada | No
EL16KC1-048-230A** | L42/60V+TXV | EL180UH100NE60C | R-454B | - - - | - - - | - - - | 47500 | 14.5 | 12 | No | 215856895 | All | USA | No
EL16KC1-048-230A** | L42/60V+TXV | EL195UH100NE60C | R-454B | - - - | - - - | - - - | 47000 | 13.8 | 12 | No | 217561837 | All | USA,Canada | No
EL16KC1-048-230A** | L42/60V+TXV | EL196UH090XE48C | R-454B | - - - | - - - | - - - | 45500 | 14.5 | 12.5 | No | 215856908 | All | USA,Canada | No
EL16KC1-048-230A** | L42/60V+TXV | EL196UH110XE60C | R-454B | - - - | - - - | - - - | 48000 | 14.5 | 12.5 | No | 215856920 | All | USA,Canada | No
EL16KC1-048-230A** | L42/60V+TXV | EL280UH090E48B | R-454B | - - - | - - - | - - - | 47500 | 14.5 | 12.5 | No | 215856932 | All | USA | No
EL16KC1-048-230A** | L42/60V+TXV | EL280UH090XE48B | R-454B | - - - | - - - | - - - | 47500 | 14.5 | 12.5 | No | 215856940 | All | USA | No
EL16KC1-048-230A** | L42/60V+TXV | EL280UH110E48C | R-454B | - - - | - - - | - - - | 48000 | 14.5 | 12.5 | No | 215856948 | All | USA | No
EL16KC1-048-230A** | L42/60V+TXV | EL280UH110E60C | R-454B | - - - | - - - | - - - | 48000 | 14.5 | 12.5 | No | 215856960 | All | USA | No
EL16KC1-048-230A** | L42/60V+TXV | EL280UH110XE60C | R-454B | - - - | - - - | - - - | 48000 | 14.5 | 12.5 | No | 215856972 | All | USA | No
EL16KC1-048-230A** | L42/60V+TXV | EL297UH090XE48C | R-454B | - - - | - - - | - - - | 47000 | 14.5 | 12.5 | No | 215856984 | All | USA,Canada | No
EL16KC1-048-230A** | L42/60V+TXV | EL297UH090XV48C | R-454B | - - - | - - - | - - - | 48000 | 14 | 12 | No | 215856996 | All | USA,Canada | No
EL16KC1-048-230A** | L42/60V+TXV | EL297UH090XV60C | R-454B | - - - | - - - | - - - | 46500 | 14.5 | 12 | No | 215857008 | All | USA,Canada | No
EL16KC1-048-230A** | L42/60V+TXV | EL297UH110XE60C | R-454B | - - - | - - - | - - - | 48000 | 14.5 | 12.5 | No | 215857020 | All | USA,Canada | No
EL16KC1-048-230A** | L42/60V+TXV | EL297UH110XV48C | R-454B | - - - | - - - | - - - | 46000 | 14.5 | 12.5 | No | 215857032 | All | USA,Canada | No
EL16KC1-048-230A** | L42/60V+TXV | EL297UH110XV60C | R-454B | - - - | - - - | - - - | 47000 | 14.5 | 12.5 | No | 215857044 | All | USA,Canada | No
EL16KC1-048-230A** | L42/60V+TXV | EL297UH135XE60D | R-454B | - - - | - - - | - - - | 47500 | 14.5 | 12 | No | 217160578 | All | USA,Canada | No
EL16KC1-048-230A** | L42/60V+TXV | EL297UH135XV60D | R-454B | - - - | - - - | - - - | 47500 | 14.5 | 12 | No | 217160593 | All | USA,Canada | No
EL16KC1-048-230A** | L42/60V+TXV | ML180UH070V48B | R-454B | - - - | - - - | - - - | 48000 | 14.5 | 12.5 | No | 215857074 | All | USA | No
EL16KC1-048-230A** | L42/60V+TXV | ML180UH090E48B | R-454B | - - - | - - - | - - - | 48000 | 14.5 | 12.5 | No | 215857082 | All | USA | No
EL16KC1-048-230A** | L42/60V+TXV | ML180UH090E60C | R-454B | - - - | - - - | - - - | 47000 | 15.2 | 12.5 | No | 215857090 | All | USA | No
EL16KC1-048-230A** | L42/60V+TXV | ML180UH090V48B | R-454B | - - - | - - - | - - - | 47500 | 14.5 | 12.5 | No | 215857102 | All | USA | No
EL16KC1-048-230A** | L42/60V+TXV | ML180UH090XE48B | R-454B | - - - | - - - | - - - | 47500 | 14.5 | 12.5 | No | 215857110 | All | USA | No
EL16KC1-048-230A** | L42/60V+TXV | ML180UH110E60C | R-454B | - - - | - - - | - - - | 48000 | 14.5 | 12.5 | No | 215857118 | All | USA | No
EL16KC1-048-230A** | L42/60V+TXV | ML180UH110V60C | R-454B | - - - | - - - | - - - | 48000 | 15 | 12.5 | No | 215857130 | All | USA | No
EL16KC1-048-230A** | L42/60V+TXV | ML180UH110XE60C | R-454B | - - - | - - - | - - - | 48000 | 14.5 | 12.5 | No | 215857142 | All | USA | No
EL16KC1-048-230A** | L42/60V+TXV | ML193UH090XE48C | R-454B | - - - | - - - | - - - | 46000 | 14.5 | 12.5 | No | 215857164 | All | USA | No
EL16KC1-048-230A** | L42/60V+TXV | ML193UH110XE48C | R-454B | - - - | - - - | - - - | 48000 | 14.5 | 12.5 | No | 215857178 | All | USA | No
EL16KC1-048-230A** | L42/60V+TXV | ML193UH110XE60C | R-454B | - - - | - - - | - - - | 48000 | 14.5 | 12.5 | No | 215857192 | All | USA | No
EL16KC1-048-230A** | L42/60V+TXV | ML196UH070XE48B | R-454B | - - - | - - - | - - - | 47000 | 13.8 | 11.5 | No | 215857202 | All | USA,Canada | No
EL16KC1-048-230A** | L42/60V+TXV | ML196UH090XE48C | R-454B | - - - | - - - | - - - | 47500 | 14.5 | 12.5 | No | 215857212 | All | USA,Canada | No
EL16KC1-048-230A** | L42/60V+TXV | ML196UH090XE60C | R-454B | - - - | - - - | - - - | 48000 | 14.5 | 12.5 | No | 215857226 | All | USA,Canada | No
EL16KC1-048-230A** | L42/60V+TXV | ML196UH110XE60C | R-454B | - - - | - - - | - - - | 47000 | 14.5 | 12.5 | No | 215857240 | All | USA,Canada | No
EL16KC1-048-230A** | L42/60V+TXV | ML296UH090XV48C | R-454B | - - - | - - - | - - - | 48000 | 14.5 | 12.5 | No | 217160608 | All | USA,Canada | No
EL16KC1-048-230A** | L42/60V+TXV | ML296UH110XV60C | R-454B | - - - | - - - | - - - | 48500 | 14.5 | 12.5 | No | 217160627 | All | USA,Canada | No
EL16KC1-048-230A** | L42/60V+TXV | SL280UH080NV48B | R-454B | - - - | - - - | - - - | 47500 | 14.5 | 12.5 | No | 215857263 | All | USA | No
EL16KC1-048-230A** | L42/60V+TXV | SL280UH080NV60C | R-454B | - - - | - - - | - - - | 48000 | 14.5 | 12.5 | No | 215857273 | All | USA | No
EL16KC1-048-230A** | L42/60V+TXV | SL280UH090V48B | R-454B | - - - | - - - | - - - | 47000 | 14.5 | 12.5 | No | 215857287 | All | USA | No
EL16KC1-048-230A** | L42/60V+TXV | SL280UH090V60C | R-454B | - - - | - - - | - - - | 48000 | 14.5 | 12.5 | No | 215857297 | All | USA | No
EL16KC1-048-230A** | L42/60V+TXV | SL280UH090XV48B | R-454B | - - - | - - - | - - - | 47000 | 14.5 | 12.5 | No | 215857311 | All | USA | No
EL16KC1-048-230A** | L42/60V+TXV | SL280UH090XV60C | R-454B | - - - | - - - | - - - | 48000 | 14.5 | 12.5 | No | 215857321 | All | USA | No
EL16KC1-048-230A** | L42/60V+TXV | SL280UH100NV60C | R-454B | - - - | - - - | - - - | 48000 | 14.5 | 12.5 | No | 215857335 | All | USA | No
EL16KC1-048-230A** | L42/60V+TXV | SL280UH110V60C | R-454B | - - - | - - - | - - - | 48000 | 14.5 | 12.5 | No | 215857349 | All | USA | No
EL16KC1-048-230A** | L42/60V+TXV | SL280UH110XV60C | R-454B | - - - | - - - | - - - | 48000 | 14.5 | 12.5 | No | 215857363 | All | USA | No
EL16KC1-048-230A** | L42/60V+TXV | SL280UH135V60D | R-454B | - - - | - - - | - - - | 47500 | 14.5 | 12 | No | 217160688 | All | USA | No
EL16KC1-048-230A** | L42/60V+TXV | SLP99UH090XV48C | R-454B | - - - | - - - | - - - | 48000 | 14.5 | 12 | No | 215857386 | All | USA,Canada | No
EL16KC1-048-230A** | L42/60V+TXV | SLP99UH090XV60C | R-454B | - - - | - - - | - - - | 47500 | 14.5 | 12 | No | 215857400 | All | USA,Canada | No
EL16KC1-048-230A** | L42/60V+TXV | SLP99UH110XV60C | R-454B | - - - | - - - | - - - | 46500 | 14.5 | 12.5 | No | 215857414 | All | USA,Canada | No
EL16KC1-048-230A** | L42/60V+TXV+LEFE5 | - - - | R-454B | - - - | - - - | - - - | 48000 | 14.5 | 12 | No | 217285866 | All | USA,Canada | No
EL16KC1-048-230A** | L42/60Y+TXV | EL180UH100NE60C | R-454B | - - - | - - - | - - - | 48000 | 14.5 | 12.5 | No | 215856898 | All | USA | No
EL16KC1-048-230A** | L42/60Y+TXV | EL196UH090XE48C | R-454B | - - - | - - - | - - - | 48000 | 14.5 | 12.5 | No | 215856911 | All | USA,Canada | No
EL16KC1-048-230A** | L42/60Y+TXV | EL196UH110XE60C | R-454B | - - - | - - - | - - - | 48000 | 15.2 | 12.5 | No | 215856923 | All | USA,Canada | No
EL16KC1-048-230A** | L42/60Y+TXV | EL280UH110E48C | R-454B | - - - | - - - | - - - | 48000 | 15.2 | 13 | No | 215856951 | All | USA | No
EL16KC1-048-230A** | L42/60Y+TXV | EL280UH110E60C | R-454B | - - - | - - - | - - - | 48000 | 15.2 | 13 | No | 215856963 | All | USA | No
EL16KC1-048-230A** | L42/60Y+TXV | EL280UH110XE60C | R-454B | - - - | - - - | - - - | 48000 | 15.2 | 13 | No | 215856975 | All | USA | No
EL16KC1-048-230A** | L42/60Y+TXV | EL297UH090XE48C | R-454B | - - - | - - - | - - - | 48000 | 15.2 | 12.5 | No | 215856987 | All | USA,Canada | No
EL16KC1-048-230A** | L42/60Y+TXV | EL297UH090XV48C | R-454B | - - - | - - - | - - - | 48000 | 14.5 | 12.5 | No | 215856999 | All | USA,Canada | No
EL16KC1-048-230A** | L42/60Y+TXV | EL297UH090XV60C | R-454B | - - - | - - - | - - - | 47000 | 14.5 | 12.5 | No | 215857011 | All | USA,Canada | No
EL16KC1-048-230A** | L42/60Y+TXV | EL297UH110XE60C | R-454B | - - - | - - - | - - - | 48000 | 15.2 | 12.5 | No | 215857023 | All | USA,Canada | No
EL16KC1-048-230A** | L42/60Y+TXV | EL297UH110XV48C | R-454B | - - - | - - - | - - - | 48000 | 14.5 | 12.5 | No | 215857035 | All | USA,Canada | No
EL16KC1-048-230A** | L42/60Y+TXV | EL297UH110XV60C | R-454B | - - - | - - - | - - - | 46500 | 14.5 | 13 | No | 215857047 | All | USA,Canada | No
EL16KC1-048-230A** | L42/60Y+TXV | EL297UH135XE60D | R-454B | - - - | - - - | - - - | 48000 | 14.5 | 12.5 | No | 215857051 | All | USA,Canada | No
EL16KC1-048-230A** | L42/60Y+TXV | EL297UH135XV60D | R-454B | - - - | - - - | - - - | 48000 | 14.5 | 12.5 | No | 215857060 | All | USA,Canada | No
EL16KC1-048-230A** | L42/60Y+TXV | ML180UH090E60C | R-454B | - - - | - - - | - - - | 48000 | 15.2 | 13 | No | 215857093 | All | USA | No
EL16KC1-048-230A** | L42/60Y+TXV | ML180UH090XE48B | R-454B | - - - | - - - | - - - | 46000 | 15 | 13 | No | 216703270 | All | USA | No
EL16KC1-048-230A** | L42/60Y+TXV | ML180UH110E60C | R-454B | - - - | - - - | - - - | 48000 | 15.2 | 12.5 | No | 215857121 | All | USA | No
EL16KC1-048-230A** | L42/60Y+TXV | ML180UH110V60C | R-454B | - - - | - - - | - - - | 48000 | 15.2 | 13 | No | 215857133 | All | USA | No
EL16KC1-048-230A** | L42/60Y+TXV | ML180UH110XE60C | R-454B | - - - | - - - | - - - | 48000 | 15.2 | 12.5 | No | 215857145 | All | USA | No
EL16KC1-048-230A** | L42/60Y+TXV | ML180UH135E60D | R-454B | - - - | - - - | - - - | 48000 | 14.5 | 12.5 | No | 215857149 | All | USA | No
EL16KC1-048-230A** | L42/60Y+TXV | ML193UH090XE48C | R-454B | - - - | - - - | - - - | 46000 | 14.5 | 13 | No | 215857167 | All | USA | No
EL16KC1-048-230A** | L42/60Y+TXV | ML193UH110XE48C | R-454B | - - - | - - - | - - - | 48000 | 15.2 | 12.5 | No | 215857181 | All | USA | No
EL16KC1-048-230A** | L42/60Y+TXV | ML193UH110XE60C | R-454B | - - - | - - - | - - - | 48000 | 15.2 | 12.5 | No | 215857195 | All | USA | No
EL16KC1-048-230A** | L42/60Y+TXV | ML196UH090XE48C | R-454B | - - - | - - - | - - - | 45500 | 14.5 | 13 | No | 215857215 | All | USA,Canada | No
EL16KC1-048-230A** | L42/60Y+TXV | ML196UH090XE60C | R-454B | - - - | - - - | - - - | 47500 | 15 | 13 | No | 215857229 | All | USA,Canada | No
EL16KC1-048-230A** | L42/60Y+TXV | ML196UH110XE60C | R-454B | - - - | - - - | - - - | 48000 | 15.2 | 12.5 | No | 215857243 | All | USA,Canada | No
EL16KC1-048-230A** | L42/60Y+TXV | ML196UH135XE60D | R-454B | - - - | - - - | - - - | 48000 | 14.5 | 12.5 | No | 215857248 | All | USA,Canada | No
EL16KC1-048-230A** | L42/60Y+TXV | SL280UH080NV60C | R-454B | - - - | - - - | - - - | 48000 | 15.2 | 12.5 | No | 215857276 | All | USA | No
EL16KC1-048-230A** | L42/60Y+TXV | SL280UH090V60C | R-454B | - - - | - - - | - - - | 48000 | 15.2 | 12.5 | No | 215857300 | All | USA | No
EL16KC1-048-230A** | L42/60Y+TXV | SL280UH090XV60C | R-454B | - - - | - - - | - - - | 48000 | 15.2 | 12.5 | No | 215857324 | All | USA | No
EL16KC1-048-230A** | L42/60Y+TXV | SL280UH100NV60C | R-454B | - - - | - - - | - - - | 48000 | 15.2 | 12.5 | No | 215857338 | All | USA | No
EL16KC1-048-230A** | L42/60Y+TXV | SL280UH110V60C | R-454B | - - - | - - - | - - - | 48000 | 15.2 | 12.5 | No | 215857352 | All | USA | No
EL16KC1-048-230A** | L42/60Y+TXV | SL280UH110XV60C | R-454B | - - - | - - - | - - - | 48000 | 15.2 | 12.5 | No | 215857366 | All | USA | No
EL16KC1-048-230A** | L42/60Y+TXV | SL280UH135V60D | R-454B | - - - | - - - | - - - | 48000 | 14.5 | 12.5 | No | 215857371 | All | USA | No
EL16KC1-048-230A** | L42/60Y+TXV | SLP99UH090XV48C | R-454B | - - - | - - - | - - - | 48000 | 14.5 | 12.5 | No | 215857389 | All | USA,Canada | No
EL16KC1-048-230A** | L42/60Y+TXV | SLP99UH090XV60C | R-454B | - - - | - - - | - - - | 48000 | 14.5 | 12.5 | No | 215857403 | All | USA,Canada | No
EL16KC1-048-230A** | L42/60Y+TXV | SLP99UH110XV60C | R-454B | - - - | - - - | - - - | 46500 | 14.5 | 13 | No | 215857417 | All | USA,Canada | No
EL16KC1-048-230A** | L42/60Y+TXV | SLP99UH135XV60D | R-454B | - - - | - - - | - - - | 48000 | 14.5 | 12.5 | No | 215857422 | All | USA,Canada | No
EL16KC1-048-230A** | L42/60Y+TXV+TD | - - - | R-454B | - - - | - - - | - - - | 47000 | 13.8 | 11.2 | No | 215862543 | All | USA,Canada | No
EL16KC1-048-230A** | L42/60Z+TXV | EL180UH100NE60C | R-454B | - - - | - - - | - - - | 48000 | 14.5 | 12.5 | No | 215856897 | All | USA | No
EL16KC1-048-230A** | L42/60Z+TXV | EL195UH100NE60C | R-454B | - - - | - - - | - - - | 47500 | 14 | 12 | No | 217561838 | All | USA,Canada | No
EL16KC1-048-230A** | L42/60Z+TXV | EL196UH090XE48C | R-454B | - - - | - - - | - - - | 48000 | 14.5 | 12.5 | No | 215856910 | All | USA,Canada | No
EL16KC1-048-230A** | L42/60Z+TXV | EL196UH110XE60C | R-454B | - - - | - - - | - - - | 48000 | 15.2 | 12.5 | No | 215856922 | All | USA,Canada | No
EL16KC1-048-230A** | L42/60Z+TXV | EL280UH110E48C | R-454B | - - - | - - - | - - - | 48000 | 15.2 | 13 | No | 215856950 | All | USA | No
EL16KC1-048-230A** | L42/60Z+TXV | EL280UH110E60C | R-454B | - - - | - - - | - - - | 48000 | 15.2 | 13 | No | 215856962 | All | USA | No
EL16KC1-048-230A** | L42/60Z+TXV | EL280UH110XE60C | R-454B | - - - | - - - | - - - | 48000 | 15.2 | 13 | No | 215856974 | All | USA | No
EL16KC1-048-230A** | L42/60Z+TXV | EL297UH090XE48C | R-454B | - - - | - - - | - - - | 48000 | 15.2 | 12.5 | No | 215856986 | All | USA,Canada | No
EL16KC1-048-230A** | L42/60Z+TXV | EL297UH090XV48C | R-454B | - - - | - - - | - - - | 48000 | 14.5 | 12.5 | No | 215856998 | All | USA,Canada | No
EL16KC1-048-230A** | L42/60Z+TXV | EL297UH090XV60C | R-454B | - - - | - - - | - - - | 47000 | 14.5 | 12.5 | No | 215857010 | All | USA,Canada | No
EL16KC1-048-230A** | L42/60Z+TXV | EL297UH110XE60C | R-454B | - - - | - - - | - - - | 48000 | 15.2 | 12.5 | No | 215857022 | All | USA,Canada | No
EL16KC1-048-230A** | L42/60Z+TXV | EL297UH110XV48C | R-454B | - - - | - - - | - - - | 48000 | 14.5 | 12.5 | No | 215857034 | All | USA,Canada | No
EL16KC1-048-230A** | L42/60Z+TXV | EL297UH110XV60C | R-454B | - - - | - - - | - - - | 46500 | 14.5 | 13 | No | 215857046 | All | USA,Canada | No
EL16KC1-048-230A** | L42/60Z+TXV | EL297UH135XE60D | R-454B | - - - | - - - | - - - | 48000 | 14.5 | 12.5 | No | 215857050 | All | USA,Canada | No
EL16KC1-048-230A** | L42/60Z+TXV | EL297UH135XV60D | R-454B | - - - | - - - | - - - | 48000 | 14.5 | 12.5 | No | 215857059 | All | USA,Canada | No
EL16KC1-048-230A** | L42/60Z+TXV | ML180UH090E60C | R-454B | - - - | - - - | - - - | 48000 | 15.2 | 13 | No | 215857092 | All | USA | No
EL16KC1-048-230A** | L42/60Z+TXV | ML180UH090XE48B | R-454B | - - - | - - - | - - - | 46000 | 15 | 13 | No | 216703269 | All | USA | No
EL16KC1-048-230A** | L42/60Z+TXV | ML180UH110E60C | R-454B | - - - | - - - | - - - | 48000 | 15.2 | 12.5 | No | 215857120 | All | USA | No
EL16KC1-048-230A** | L42/60Z+TXV | ML180UH110V60C | R-454B | - - - | - - - | - - - | 48000 | 15.2 | 13 | No | 215857132 | All | USA | No
EL16KC1-048-230A** | L42/60Z+TXV | ML180UH110XE60C | R-454B | - - - | - - - | - - - | 48000 | 15.2 | 12.5 | No | 215857144 | All | USA | No
EL16KC1-048-230A** | L42/60Z+TXV | ML180UH135E60D | R-454B | - - - | - - - | - - - | 48000 | 14.5 | 12.5 | No | 215857148 | All | USA | No
EL16KC1-048-230A** | L42/60Z+TXV | ML193UH090XE48C | R-454B | - - - | - - - | - - - | 46000 | 14.5 | 13 | No | 215857166 | All | USA | No
EL16KC1-048-230A** | L42/60Z+TXV | ML193UH110XE48C | R-454B | - - - | - - - | - - - | 48000 | 15.2 | 12.5 | No | 215857180 | All | USA | No
EL16KC1-048-230A** | L42/60Z+TXV | ML193UH110XE60C | R-454B | - - - | - - - | - - - | 48000 | 15.2 | 12.5 | No | 215857194 | All | USA | No
EL16KC1-048-230A** | L42/60Z+TXV | ML196UH090XE48C | R-454B | - - - | - - - | - - - | 45500 | 14.5 | 13 | No | 215857214 | All | USA,Canada | No
EL16KC1-048-230A** | L42/60Z+TXV | ML196UH090XE60C | R-454B | - - - | - - - | - - - | 47500 | 15 | 13 | No | 215857228 | All | USA,Canada | No
EL16KC1-048-230A** | L42/60Z+TXV | ML196UH110XE60C | R-454B | - - - | - - - | - - - | 48000 | 15.2 | 12.5 | No | 215857242 | All | USA,Canada | No
EL16KC1-048-230A** | L42/60Z+TXV | ML196UH135XE60D | R-454B | - - - | - - - | - - - | 48000 | 14.5 | 12.5 | No | 215857247 | All | USA,Canada | No
EL16KC1-048-230A** | L42/60Z+TXV | ML296UH090XV48C | R-454B | - - - | - - - | - - - | 48000 | 14.5 | 13 | No | 217160609 | All | USA,Canada | No
EL16KC1-048-230A** | L42/60Z+TXV | ML296UH110XV60C | R-454B | - - - | - - - | - - - | 49000 | 15.2 | 12.5 | No | 217160628 | All | USA,Canada | No
EL16KC1-048-230A** | L42/60Z+TXV | SL280UH080NV60C | R-454B | - - - | - - - | - - - | 48000 | 15.2 | 12.5 | No | 215857275 | All | USA | No
EL16KC1-048-230A** | L42/60Z+TXV | SL280UH090V60C | R-454B | - - - | - - - | - - - | 48000 | 15.2 | 12.5 | No | 215857299 | All | USA | No
EL16KC1-048-230A** | L42/60Z+TXV | SL280UH090XV60C | R-454B | - - - | - - - | - - - | 48000 | 15.2 | 12.5 | No | 215857323 | All | USA | No
EL16KC1-048-230A** | L42/60Z+TXV | SL280UH100NV60C | R-454B | - - - | - - - | - - - | 48000 | 15.2 | 12.5 | No | 215857337 | All | USA | No
EL16KC1-048-230A** | L42/60Z+TXV | SL280UH110V60C | R-454B | - - - | - - - | - - - | 48000 | 15.2 | 12.5 | No | 215857351 | All | USA | No
EL16KC1-048-230A** | L42/60Z+TXV | SL280UH110XV60C | R-454B | - - - | - - - | - - - | 48000 | 15.2 | 12.5 | No | 215857365 | All | USA | No
EL16KC1-048-230A** | L42/60Z+TXV | SL280UH135V60D | R-454B | - - - | - - - | - - - | 48000 | 14.5 | 12.5 | No | 215857370 | All | USA | No
EL16KC1-048-230A** | L42/60Z+TXV | SLP99UH090XV48C | R-454B | - - - | - - - | - - - | 48000 | 14.5 | 12.5 | No | 215857388 | All | USA,Canada | No
EL16KC1-048-230A** | L42/60Z+TXV | SLP99UH090XV60C | R-454B | - - - | - - - | - - - | 48000 | 14.5 | 12.5 | No | 215857402 | All | USA,Canada | No
EL16KC1-048-230A** | L42/60Z+TXV | SLP99UH110XV60C | R-454B | - - - | - - - | - - - | 46500 | 14.5 | 13 | No | 215857416 | All | USA,Canada | No
EL16KC1-048-230A** | L42/60Z+TXV | SLP99UH135XV60D | R-454B | - - - | - - - | - - - | 48000 | 14.5 | 12.5 | No | 215857421 | All | USA,Canada | No
EL16KC1-048-230A** | L42/60Z+TXV+LEFE5 | - - - | R-454B | - - - | - - - | - - - | 48000 | 15 | 12.5 | No | 217285366 | All | USA,Canada | No
EL16KC1-048-230A** | L42/60Z+TXV+TD | - - - | R-454B | - - - | - - - | - - - | 47000 | 13.8 | 11.2 | No | 215862542 | All | USA,Canada | No
EL16KC1-048-230A** | L42/61K+TXV | EL180UH100NE60C | R-454B | - - - | - - - | - - - | 48000 | 14 | 12 | No | 215890440 | All | USA | No
EL16KC1-048-230A** | L42/61K+TXV | EL196UH090XE48C | R-454B | - - - | - - - | - - - | 45500 | 14 | 12.5 | No | 215890446 | All | USA,Canada | No
EL16KC1-048-230A** | L42/61K+TXV | EL196UH110XE60C | R-454B | - - - | - - - | - - - | 46000 | 14.5 | 12.5 | No | 215890452 | All | USA,Canada | No
EL16KC1-048-230A** | L42/61K+TXV | EL280UH090E48B | R-454B | - - - | - - - | - - - | 46000 | 14 | 12.5 | No | 215890458 | All | USA | No
EL16KC1-048-230A** | L42/61K+TXV | EL280UH090XE48B | R-454B | - - - | - - - | - - - | 46000 | 14 | 12.5 | No | 215890463 | All | USA | No
EL16KC1-048-230A** | L42/61K+TXV | EL280UH110E48C | R-454B | - - - | - - - | - - - | 48000 | 14.5 | 12.5 | No | 215890468 | All | USA | No
EL16KC1-048-230A** | L42/61K+TXV | EL280UH110E60C | R-454B | - - - | - - - | - - - | 47000 | 14.5 | 12.5 | No | 215890474 | All | USA | No
EL16KC1-048-230A** | L42/61K+TXV | EL280UH110XE60C | R-454B | - - - | - - - | - - - | 47000 | 14.5 | 12.5 | No | 215890480 | All | USA | No
EL16KC1-048-230A** | L42/61K+TXV | EL297UH090XE48C | R-454B | - - - | - - - | - - - | 46500 | 14.5 | 12 | No | 215890486 | All | USA,Canada | No
EL16KC1-048-230A** | L42/61K+TXV | EL297UH090XV48C | R-454B | - - - | - - - | - - - | 47000 | 14 | 12 | No | 215890492 | All | USA,Canada | No
EL16KC1-048-230A** | L42/61K+TXV | EL297UH090XV60C | R-454B | - - - | - - - | - - - | 47000 | 14 | 12 | No | 215890498 | All | USA,Canada | No
EL16KC1-048-230A** | L42/61K+TXV | EL297UH110XE60C | R-454B | - - - | - - - | - - - | 46000 | 14.5 | 12.5 | No | 215890504 | All | USA,Canada | No
EL16KC1-048-230A** | L42/61K+TXV | EL297UH110XV48C | R-454B | - - - | - - - | - - - | 47000 | 14.5 | 12 | No | 215890510 | All | USA,Canada | No
EL16KC1-048-230A** | L42/61K+TXV | EL297UH110XV60C | R-454B | - - - | - - - | - - - | 47000 | 14.5 | 12 | No | 215890516 | All | USA,Canada | No
EL16KC1-048-230A** | L42/61K+TXV | SL280UH080NV48B | R-454B | - - - | - - - | - - - | 47000 | 14.5 | 12 | No | 215890522 | All | USA | No
EL16KC1-048-230A** | L42/61K+TXV | SL280UH080NV60C | R-454B | - - - | - - - | - - - | 48000 | 14.5 | 12.5 | No | 215890527 | All | USA | No
EL16KC1-048-230A** | L42/61K+TXV | SL280UH090V48B | R-454B | - - - | - - - | - - - | 47000 | 14 | 12 | No | 215890532 | All | USA | No
EL16KC1-048-230A** | L42/61K+TXV | SL280UH090V60C | R-454B | - - - | - - - | - - - | 47000 | 14.5 | 12.5 | No | 215890537 | All | USA | No
EL16KC1-048-230A** | L42/61K+TXV | SL280UH090XV48B | R-454B | - - - | - - - | - - - | 48000 | 14 | 12 | No | 215890542 | All | USA | No
EL16KC1-048-230A** | L42/61K+TXV | SL280UH090XV60C | R-454B | - - - | - - - | - - - | 47000 | 14.5 | 12.5 | No | 215890547 | All | USA | No
EL16KC1-048-230A** | L42/61K+TXV | SL280UH100NV60C | R-454B | - - - | - - - | - - - | 48000 | 14.5 | 12.5 | No | 215890552 | All | USA | No
EL16KC1-048-230A** | L42/61K+TXV | SL280UH110V60C | R-454B | - - - | - - - | - - - | 46500 | 14.5 | 12.5 | No | 215890557 | All | USA | No
EL16KC1-048-230A** | L42/61K+TXV | SL280UH110XV60C | R-454B | - - - | - - - | - - - | 46500 | 14.5 | 12.5 | No | 215890562 | All | USA | No
EL16KC1-048-230A** | L42/61K+TXV | SLP99UH090XV48C | R-454B | - - - | - - - | - - - | 47000 | 14.5 | 12 | No | 215890567 | All | USA,Canada | No
EL16KC1-048-230A** | L42/61K+TXV | SLP99UH090XV60C | R-454B | - - - | - - - | - - - | 48000 | 14 | 12 | No | 215890572 | All | USA,Canada | No
EL16KC1-048-230A** | L42/61K+TXV | SLP99UH110XV60C | R-454B | - - - | - - - | - - - | 47000 | 14.5 | 12 | No | 215890577 | All | USA,Canada | No
EL16KC1-048-230A** | L42/61L+TXV | EL180UH100NE60C | R-454B | - - - | - - - | - - - | 48000 | 14 | 12 | No | 215890439 | All | USA | No
EL16KC1-048-230A** | L42/61L+TXV | EL195UH100NE60C | R-454B | - - - | - - - | - - - | 47500 | 13.8 | 11.5 | No | 217561834 | All | USA,Canada | No
EL16KC1-048-230A** | L42/61L+TXV | EL196UH090XE48C | R-454B | - - - | - - - | - - - | 45500 | 14 | 12.5 | No | 215890445 | All | USA,Canada | No
EL16KC1-048-230A** | L42/61L+TXV | EL196UH110XE60C | R-454B | - - - | - - - | - - - | 46000 | 14.5 | 12.5 | No | 215890451 | All | USA,Canada | No
EL16KC1-048-230A** | L42/61L+TXV | EL280UH090E48B | R-454B | - - - | - - - | - - - | 46000 | 14 | 12.5 | No | 215890457 | All | USA | No
EL16KC1-048-230A** | L42/61L+TXV | EL280UH090XE48B | R-454B | - - - | - - - | - - - | 46000 | 14 | 12.5 | No | 215890462 | All | USA | No
EL16KC1-048-230A** | L42/61L+TXV | EL280UH110E48C | R-454B | - - - | - - - | - - - | 48000 | 14.5 | 12.5 | No | 215890467 | All | USA | No
EL16KC1-048-230A** | L42/61L+TXV | EL280UH110E60C | R-454B | - - - | - - - | - - - | 47000 | 14.5 | 12.5 | No | 215890473 | All | USA | No
EL16KC1-048-230A** | L42/61L+TXV | EL280UH110XE60C | R-454B | - - - | - - - | - - - | 47000 | 14.5 | 12.5 | No | 215890479 | All | USA | No
EL16KC1-048-230A** | L42/61L+TXV | EL297UH090XE48C | R-454B | - - - | - - - | - - - | 46500 | 14.5 | 12 | No | 215890485 | All | USA,Canada | No
EL16KC1-048-230A** | L42/61L+TXV | EL297UH090XV48C | R-454B | - - - | - - - | - - - | 47000 | 14 | 12 | No | 215890491 | All | USA,Canada | No
EL16KC1-048-230A** | L42/61L+TXV | EL297UH090XV60C | R-454B | - - - | - - - | - - - | 47000 | 14 | 12 | No | 215890497 | All | USA,Canada | No
EL16KC1-048-230A** | L42/61L+TXV | EL297UH110XE60C | R-454B | - - - | - - - | - - - | 46000 | 14.5 | 12.5 | No | 215890503 | All | USA,Canada | No
EL16KC1-048-230A** | L42/61L+TXV | EL297UH110XV48C | R-454B | - - - | - - - | - - - | 47000 | 14.5 | 12 | No | 215890509 | All | USA,Canada | No
EL16KC1-048-230A** | L42/61L+TXV | EL297UH110XV60C | R-454B | - - - | - - - | - - - | 47000 | 14.5 | 12 | No | 215890515 | All | USA,Canada | No
EL16KC1-048-230A** | L42/61L+TXV | EL297UH135XE60D | R-454B | - - - | - - - | - - - | 47000 | 14 | 12 | No | 217160576 | All | USA,Canada | No
EL16KC1-048-230A** | L42/61L+TXV | EL297UH135XV60D | R-454B | - - - | - - - | - - - | 47000 | 14 | 12 | No | 217160591 | All | USA,Canada | No
EL16KC1-048-230A** | L42/61L+TXV | ML296UH090XV48C | R-454B | - - - | - - - | - - - | 48000 | 14.5 | 12 | No | 217160606 | All | USA,Canada | No
EL16KC1-048-230A** | L42/61L+TXV | ML296UH110XV60C | R-454B | - - - | - - - | - - - | 47500 | 14.5 | 12.5 | No | 217160625 | All | USA,Canada | No
EL16KC1-048-230A** | L42/61L+TXV | SL280UH080NV48B | R-454B | - - - | - - - | - - - | 47000 | 14.5 | 12 | No | 215890521 | All | USA | No
EL16KC1-048-230A** | L42/61L+TXV | SL280UH080NV60C | R-454B | - - - | - - - | - - - | 48000 | 14.5 | 12.5 | No | 215890526 | All | USA | No
EL16KC1-048-230A** | L42/61L+TXV | SL280UH090V48B | R-454B | - - - | - - - | - - - | 47000 | 14 | 12 | No | 215890531 | All | USA | No
EL16KC1-048-230A** | L42/61L+TXV | SL280UH090V60C | R-454B | - - - | - - - | - - - | 47000 | 14.5 | 12.5 | No | 215890536 | All | USA | No
EL16KC1-048-230A** | L42/61L+TXV | SL280UH090XV48B | R-454B | - - - | - - - | - - - | 48000 | 14 | 12 | No | 215890541 | All | USA | No
EL16KC1-048-230A** | L42/61L+TXV | SL280UH090XV60C | R-454B | - - - | - - - | - - - | 47000 | 14.5 | 12.5 | No | 215890546 | All | USA | No
EL16KC1-048-230A** | L42/61L+TXV | SL280UH100NV60C | R-454B | - - - | - - - | - - - | 48000 | 14.5 | 12.5 | No | 215890551 | All | USA | No
EL16KC1-048-230A** | L42/61L+TXV | SL280UH110V60C | R-454B | - - - | - - - | - - - | 46500 | 14.5 | 12.5 | No | 215890556 | All | USA | No
EL16KC1-048-230A** | L42/61L+TXV | SL280UH110XV60C | R-454B | - - - | - - - | - - - | 46500 | 14.5 | 12.5 | No | 215890561 | All | USA | No
EL16KC1-048-230A** | L42/61L+TXV | SL280UH135V60D | R-454B | - - - | - - - | - - - | 46500 | 14 | 12 | No | 217160686 | All | USA | No
EL16KC1-048-230A** | L42/61L+TXV | SLP99UH090XV48C | R-454B | - - - | - - - | - - - | 47000 | 14.5 | 12 | No | 215890566 | All | USA,Canada | No
EL16KC1-048-230A** | L42/61L+TXV | SLP99UH090XV60C | R-454B | - - - | - - - | - - - | 48000 | 14 | 12 | No | 215890571 | All | USA,Canada | No
EL16KC1-048-230A** | L42/61L+TXV | SLP99UH110XV60C | R-454B | - - - | - - - | - - - | 47000 | 14.5 | 12 | No | 215890576 | All | USA,Canada | No
EL16KC1-048-230A** | L42/61L+TXV+LEFE5 | - - - | R-454B | - - - | - - - | - - - | 47000 | 14.5 | 12 | No | 217285863 | All | USA,Canada | No
EL16KC1-048-230A** | L43/61Z+TXV+LEFE5 | - - - | R-454B | - - - | - - - | - - - | 48000 | 15 | 12.5 | No | 217465532 | All | USA,Canada | No
EL16KC1-048-230A** | L48/60Y+TXV | EL297UH135XE60D | R-454B | - - - | - - - | - - - | 48000 | 15 | 13 | No | 215857054 | All | USA,Canada | No
EL16KC1-048-230A** | L48/60Y+TXV | EL297UH135XV60D | R-454B | - - - | - - - | - - - | 48000 | 15 | 13 | No | 215857063 | All | USA,Canada | No
EL16KC1-048-230A** | L48/60Y+TXV | ML180UH135E60D | R-454B | - - - | - - - | - - - | 48000 | 15 | 13 | No | 215857152 | All | USA | No
EL16KC1-048-230A** | L48/60Y+TXV | ML196UH135XE60D | R-454B | - - - | - - - | - - - | 48000 | 15 | 13 | No | 215857251 | All | USA,Canada | No
EL16KC1-048-230A** | L48/60Y+TXV | SL280UH135V60D | R-454B | - - - | - - - | - - - | 48000 | 15 | 13 | No | 215857374 | All | USA | No
EL16KC1-048-230A** | L48/60Y+TXV | SLP99UH135XV60D | R-454B | - - - | - - - | - - - | 48000 | 15 | 13 | No | 215857425 | All | USA,Canada | No
EL16KC1-048-230A** | L48/60Y+TXV+TD | - - - | R-454B | - - - | - - - | - - - | 47000 | 14 | 11.5 | No | 215862549 | All | USA,Canada | No
EL16KC1-048-230A** | L48/60Z+TXV | EL180UH100NE60C | R-454B | - - - | - - - | - - - | 48000 | 15 | 12.5 | No | 217230125 | All | USA | No
EL16KC1-048-230A** | L48/60Z+TXV | EL195UH100NE60C | R-454B | - - - | - - - | - - - | 47500 | 14 | 12 | No | 217561842 | All | USA,Canada | No
EL16KC1-048-230A** | L48/60Z+TXV | EL297UH090XE48C | R-454B | - - - | - - - | - - - | 48000 | 15.2 | 13 | No | 217160535 | All | USA,Canada | No
EL16KC1-048-230A** | L48/60Z+TXV | EL297UH090XV48C | R-454B | - - - | - - - | - - - | 48000 | 14.5 | 13 | No | 217160541 | All | USA,Canada | No
EL16KC1-048-230A** | L48/60Z+TXV | EL297UH090XV60C | R-454B | - - - | - - - | - - - | 48000 | 14.5 | 13 | No | 217160547 | All | USA,Canada | No
EL16KC1-048-230A** | L48/60Z+TXV | EL297UH110XE60C | R-454B | - - - | - - - | - - - | 48000 | 15.2 | 13 | No | 217160553 | All | USA,Canada | No
EL16KC1-048-230A** | L48/60Z+TXV | EL297UH110XV48C | R-454B | - - - | - - - | - - - | 48000 | 15 | 13 | No | 217160559 | All | USA,Canada | No
EL16KC1-048-230A** | L48/60Z+TXV | EL297UH110XV60C | R-454B | - - - | - - - | - - - | 48000 | 15 | 13 | No | 217160565 | All | USA,Canada | No
EL16KC1-048-230A** | L48/60Z+TXV | EL297UH135XE60D | R-454B | - - - | - - - | - - - | 48000 | 15 | 13 | No | 215857053 | All | USA,Canada | No
EL16KC1-048-230A** | L48/60Z+TXV | EL297UH135XV60D | R-454B | - - - | - - - | - - - | 48000 | 15 | 13 | No | 215857062 | All | USA,Canada | No
EL16KC1-048-230A** | L48/60Z+TXV | ML180UH135E60D | R-454B | - - - | - - - | - - - | 48000 | 15 | 13 | No | 215857151 | All | USA | No
EL16KC1-048-230A** | L48/60Z+TXV | ML196UH135XE60D | R-454B | - - - | - - - | - - - | 48000 | 15 | 13 | No | 215857250 | All | USA,Canada | No
EL16KC1-048-230A** | L48/60Z+TXV | ML296UH090XV48C | R-454B | - - - | - - - | - - - | 49000 | 15 | 13 | No | 217160613 | All | USA,Canada | No
EL16KC1-048-230A** | L48/60Z+TXV | ML296UH110XV60C | R-454B | - - - | - - - | - - - | 49000 | 15.2 | 13 | No | 217160632 | All | USA,Canada | No
EL16KC1-048-230A** | L48/60Z+TXV | SL280UH080NV60C | R-454B | - - - | - - - | - - - | 48000 | 15.2 | 13 | No | 217160640 | All | USA | No
EL16KC1-048-230A** | L48/60Z+TXV | SL280UH090V60C | R-454B | - - - | - - - | - - - | 48000 | 15.2 | 13 | No | 217160647 | All | USA | No
EL16KC1-048-230A** | L48/60Z+TXV | SL280UH090XV60C | R-454B | - - - | - - - | - - - | 48000 | 15.2 | 13 | No | 217160654 | All | USA | No
EL16KC1-048-230A** | L48/60Z+TXV | SL280UH100NV60C | R-454B | - - - | - - - | - - - | 48000 | 15.2 | 13 | No | 217160661 | All | USA | No
EL16KC1-048-230A** | L48/60Z+TXV | SL280UH110V60C | R-454B | - - - | - - - | - - - | 48000 | 15.2 | 13 | No | 217160668 | All | USA | No
EL16KC1-048-230A** | L48/60Z+TXV | SL280UH110XV60C | R-454B | - - - | - - - | - - - | 48000 | 15.2 | 13 | No | 217160675 | All | USA | No
EL16KC1-048-230A** | L48/60Z+TXV | SL280UH135V60D | R-454B | - - - | - - - | - - - | 48000 | 15 | 13 | No | 215857373 | All | USA | No
EL16KC1-048-230A** | L48/60Z+TXV | SLP99UH135XV60D | R-454B | - - - | - - - | - - - | 48000 | 15 | 13 | No | 215857424 | All | USA,Canada | No
EL16KC1-048-230A** | L48/60Z+TXV+TD | - - - | R-454B | - - - | - - - | - - - | 47000 | 14 | 11.5 | No | 215862548 | All | USA,Canada | No
EL16KC1-048-230A** | L49/63Y+TXV | EL297UH135XE60D | R-454B | - - - | - - - | - - - | 48000 | 15 | 13 | No | 215857056 | All | USA,Canada | No
EL16KC1-048-230A** | L49/63Y+TXV | EL297UH135XV60D | R-454B | - - - | - - - | - - - | 48000 | 15 | 13 | No | 215857065 | All | USA,Canada | No
EL16KC1-048-230A** | L49/63Y+TXV | ML180UH135E60D | R-454B | - - - | - - - | - - - | 48000 | 15 | 13 | No | 215857154 | All | USA | No
EL16KC1-048-230A** | L49/63Y+TXV | ML196UH135XE60D | R-454B | - - - | - - - | - - - | 48000 | 15 | 13 | No | 215857253 | All | USA,Canada | No
EL16KC1-048-230A** | L49/63Y+TXV | SL280UH135V60D | R-454B | - - - | - - - | - - - | 48000 | 15 | 13 | No | 215857376 | All | USA | No
EL16KC1-048-230A** | L49/63Y+TXV | SLP99UH135XV60D | R-454B | - - - | - - - | - - - | 48000 | 15 | 13 | No | 215857427 | All | USA,Canada | No
EL16KC1-048-230A** | L49/63Y+TXV+TD | - - - | R-454B | - - - | - - - | - - - | 47000 | 14 | 11.5 | No | 215862551 | All | USA,Canada | No
EL16KC1-048-230A** | L49/63Z+TXV | EL180UH100NE60C | R-454B | - - - | - - - | - - - | 48000 | 15 | 13 | No | 216767433 | All | USA | No
EL16KC1-048-230A** | L49/63Z+TXV | EL195UH100NE60C | R-454B | - - - | - - - | - - - | 47500 | 14 | 12 | No | 217561843 | All | USA,Canada | No
EL16KC1-048-230A** | L49/63Z+TXV | EL297UH090XE48C | R-454B | - - - | - - - | - - - | 48000 | 15.2 | 13 | No | 217160536 | All | USA,Canada | No
EL16KC1-048-230A** | L49/63Z+TXV | EL297UH090XV48C | R-454B | - - - | - - - | - - - | 48000 | 15 | 12.5 | No | 217160542 | All | USA,Canada | No
EL16KC1-048-230A** | L49/63Z+TXV | EL297UH090XV60C | R-454B | - - - | - - - | - - - | 46500 | 15 | 13 | No | 217160548 | All | USA,Canada | No
EL16KC1-048-230A** | L49/63Z+TXV | EL297UH110XE60C | R-454B | - - - | - - - | - - - | 48000 | 15.2 | 13 | No | 217160554 | All | USA,Canada | No
EL16KC1-048-230A** | L49/63Z+TXV | EL297UH110XV48C | R-454B | - - - | - - - | - - - | 48000 | 15 | 13 | No | 217160560 | All | USA,Canada | No
EL16KC1-048-230A** | L49/63Z+TXV | EL297UH110XV60C | R-454B | - - - | - - - | - - - | 48000 | 15 | 13 | No | 217160566 | All | USA,Canada | No
EL16KC1-048-230A** | L49/63Z+TXV | EL297UH135XE60D | R-454B | - - - | - - - | - - - | 48000 | 15 | 13 | No | 215857055 | All | USA,Canada | No
EL16KC1-048-230A** | L49/63Z+TXV | EL297UH135XV60D | R-454B | - - - | - - - | - - - | 48000 | 15 | 13 | No | 215857064 | All | USA,Canada | No
EL16KC1-048-230A** | L49/63Z+TXV | ML180UH110XE60C | R-454B | - - - | - - - | - - - | 48000 | 15.2 | 13 | No | 216767436 | All | USA | No
EL16KC1-048-230A** | L49/63Z+TXV | ML180UH135E60D | R-454B | - - - | - - - | - - - | 48000 | 15 | 13 | No | 215857153 | All | USA | No
EL16KC1-048-230A** | L49/63Z+TXV | ML193UH090XE48C | R-454B | - - - | - - - | - - - | 48000 | 15 | 13 | No | 216767439 | All | USA | No
EL16KC1-048-230A** | L49/63Z+TXV | ML193UH110XE60C | R-454B | - - - | - - - | - - - | 48000 | 15.2 | 13 | No | 216767442 | All | USA | No
EL16KC1-048-230A** | L49/63Z+TXV | ML196UH135XE60D | R-454B | - - - | - - - | - - - | 48000 | 15 | 13 | No | 215857252 | All | USA,Canada | No
EL16KC1-048-230A** | L49/63Z+TXV | ML296UH090XV48C | R-454B | - - - | - - - | - - - | 49500 | 15 | 13 | No | 217160614 | All | USA,Canada | No
EL16KC1-048-230A** | L49/63Z+TXV | ML296UH110XV60C | R-454B | - - - | - - - | - - - | 49000 | 15.2 | 13 | No | 217160633 | All | USA,Canada | No
EL16KC1-048-230A** | L49/63Z+TXV | SL280UH080NV60C | R-454B | - - - | - - - | - - - | 48000 | 15.2 | 13 | No | 217160641 | All | USA | No
EL16KC1-048-230A** | L49/63Z+TXV | SL280UH090V60C | R-454B | - - - | - - - | - - - | 48000 | 15.2 | 13 | No | 217160648 | All | USA | No
EL16KC1-048-230A** | L49/63Z+TXV | SL280UH090XV60C | R-454B | - - - | - - - | - - - | 48000 | 15.2 | 13 | No | 217160655 | All | USA | No
EL16KC1-048-230A** | L49/63Z+TXV | SL280UH100NV60C | R-454B | - - - | - - - | - - - | 48000 | 15.2 | 13 | No | 217160662 | All | USA | No
EL16KC1-048-230A** | L49/63Z+TXV | SL280UH110V60C | R-454B | - - - | - - - | - - - | 48000 | 15.2 | 13 | No | 217160669 | All | USA | No
EL16KC1-048-230A** | L49/63Z+TXV | SL280UH110XV60C | R-454B | - - - | - - - | - - - | 48000 | 15.2 | 13 | No | 217160676 | All | USA | No
EL16KC1-048-230A** | L49/63Z+TXV | SL280UH135V60D | R-454B | - - - | - - - | - - - | 48000 | 15 | 13 | No | 215857375 | All | USA | No
EL16KC1-048-230A** | L49/63Z+TXV | SLP99UH135XV60D | R-454B | - - - | - - - | - - - | 48000 | 15 | 13 | No | 215857426 | All | USA,Canada | No
EL16KC1-048-230A** | L49/63Z+TXV+TD | - - - | R-454B | - - - | - - - | - - - | 47000 | 14 | 11.5 | No | 215862550 | All | USA,Canada | No
EL16KC1-048-230A** | LD42/61Z+TXV | EL180UH100NE60C | R-454B | - - - | - - - | - - - | 48000 | 14.5 | 12 | No | 217230121 | All | USA | No
EL16KC1-048-230A** | LD42/61Z+TXV | EL195UH100NE60C | R-454B | - - - | - - - | - - - | 47500 | 14 | 12 | No | 217561828 | All | USA,Canada | No
EL16KC1-048-230A** | LD42/61Z+TXV | EL297UH090XE48C | R-454B | - - - | - - - | - - - | 47500 | 15 | 12.5 | No | 217160532 | All | USA,Canada | No
EL16KC1-048-230A** | LD42/61Z+TXV | EL297UH090XV48C | R-454B | - - - | - - - | - - - | 47500 | 14.5 | 12 | No | 217160538 | All | USA,Canada | No
EL16KC1-048-230A** | LD42/61Z+TXV | EL297UH090XV60C | R-454B | - - - | - - - | - - - | 46500 | 14.5 | 12.5 | No | 217160544 | All | USA,Canada | No
EL16KC1-048-230A** | LD42/61Z+TXV | EL297UH110XE60C | R-454B | - - - | - - - | - - - | 47500 | 15 | 12.5 | No | 217160550 | All | USA,Canada | No
EL16KC1-048-230A** | LD42/61Z+TXV | EL297UH110XV48C | R-454B | - - - | - - - | - - - | 48000 | 14.5 | 12.5 | No | 217160556 | All | USA,Canada | No
EL16KC1-048-230A** | LD42/61Z+TXV | EL297UH110XV60C | R-454B | - - - | - - - | - - - | 48000 | 14.5 | 12.5 | No | 217160562 | All | USA,Canada | No
EL16KC1-048-230A** | LD42/61Z+TXV | EL297UH135XE60D | R-454B | - - - | - - - | - - - | 48000 | 14.5 | 12.5 | No | 217160569 | All | USA,Canada | No
EL16KC1-048-230A** | LD42/61Z+TXV | EL297UH135XV60D | R-454B | - - - | - - - | - - - | 48000 | 14.5 | 12.5 | No | 217160584 | All | USA,Canada | No
EL16KC1-048-230A** | LD42/61Z+TXV | ML296UH090XV48C | R-454B | - - - | - - - | - - - | 49000 | 14.5 | 12.5 | No | 217160599 | All | USA,Canada | No
EL16KC1-048-230A** | LD42/61Z+TXV | ML296UH110XV60C | R-454B | - - - | - - - | - - - | 48500 | 15 | 12.5 | No | 217160618 | All | USA,Canada | No
EL16KC1-048-230A** | LD42/61Z+TXV | SL280UH080NV60C | R-454B | - - - | - - - | - - - | 47500 | 15 | 12.5 | No | 217160636 | All | USA | No
EL16KC1-048-230A** | LD42/61Z+TXV | SL280UH090V60C | R-454B | - - - | - - - | - - - | 47500 | 15 | 12.5 | No | 217160643 | All | USA | No
EL16KC1-048-230A** | LD42/61Z+TXV | SL280UH090XV60C | R-454B | - - - | - - - | - - - | 47500 | 15 | 12.5 | No | 217160650 | All | USA | No
EL16KC1-048-230A** | LD42/61Z+TXV | SL280UH100NV60C | R-454B | - - - | - - - | - - - | 47500 | 15 | 12.5 | No | 217160657 | All | USA | No
EL16KC1-048-230A** | LD42/61Z+TXV | SL280UH110V60C | R-454B | - - - | - - - | - - - | 47500 | 15 | 12.5 | No | 217160664 | All | USA | No
EL16KC1-048-230A** | LD42/61Z+TXV | SL280UH110XV60C | R-454B | - - - | - - - | - - - | 47500 | 15 | 12.5 | No | 217160671 | All | USA | No
EL16KC1-048-230A** | LD42/61Z+TXV | SL280UH135V60D | R-454B | - - - | - - - | - - - | 48000 | 14.5 | 12.5 | No | 217160679 | All | USA | No
EL16KC1-048-230A** | LD42/61Z+TXV+LEFE5 | - - - | R-454B | - - - | - - - | - - - | 48000 | 14.5 | 12.5 | No | 217285362 | All | USA,Canada | No
EL16KC1-048-230A** | LEM481CC+TXV | - - - | R-454B | - - - | - - - | - - - | 48000 | 14 | 12.5 | No | 217611945 | All | USA,Canada | No
EL16KC1-048-230A** | LEM481TT+TXV | - - - | R-454B | - - - | - - - | - - - | 48000 | 14 | 12.5 | No | 215876574 | All | USA,Canada | No
EL16KC1-048-230A** | LEM604CC+TXV | - - - | R-454B | - - - | - - - | - - - | 48000 | 15.2 | 12.5 | No | 217611946 | All | USA,Canada | No
EL16KC1-048-230A** | LEM606TT+TXV | - - - | R-454B | - - - | - - - | - - - | 48000 | 14.5 | 12 | No | 215876573 | All | USA,Canada | No
EL16KC1-048-230A** | LEM607TT+TXV | - - - | R-454B | - - - | - - - | - - - | 48000 | 15.2 | 12.5 | No | 215876575 | All | USA,Canada | No
EL16KC1-048-230A** | LH40/61E+TXV | EL180UH100NE60C | R-454B | - - - | - - - | - - - | 48000 | 14.5 | 12.5 | No | 215856892 | All | USA | No
EL16KC1-048-230A** | LH40/61E+TXV | EL196UH090XE48C | R-454B | - - - | - - - | - - - | 48000 | 14.5 | 12.5 | No | 215856905 | All | USA,Canada | No
EL16KC1-048-230A** | LH40/61E+TXV | EL196UH110XE60C | R-454B | - - - | - - - | - - - | 48000 | 15 | 12.5 | No | 215856917 | All | USA,Canada | No
EL16KC1-048-230A** | LH40/61E+TXV | EL280UH110E48C | R-454B | - - - | - - - | - - - | 48000 | 15 | 13 | No | 215856945 | All | USA | No
EL16KC1-048-230A** | LH40/61E+TXV | EL280UH110E60C | R-454B | - - - | - - - | - - - | 48000 | 15 | 13 | No | 215856957 | All | USA | No
EL16KC1-048-230A** | LH40/61E+TXV | EL280UH110XE60C | R-454B | - - - | - - - | - - - | 48000 | 15 | 13 | No | 215856969 | All | USA | No
EL16KC1-048-230A** | LH40/61E+TXV | EL297UH090XE48C | R-454B | - - - | - - - | - - - | 48000 | 15 | 12.5 | No | 215856981 | All | USA,Canada | No
EL16KC1-048-230A** | LH40/61E+TXV | EL297UH090XV48C | R-454B | - - - | - - - | - - - | 48000 | 14.5 | 12.5 | No | 215856993 | All | USA,Canada | No
EL16KC1-048-230A** | LH40/61E+TXV | EL297UH090XV60C | R-454B | - - - | - - - | - - - | 46500 | 14.5 | 12.5 | No | 215857005 | All | USA,Canada | No
EL16KC1-048-230A** | LH40/61E+TXV | EL297UH110XE60C | R-454B | - - - | - - - | - - - | 48000 | 15 | 12.5 | No | 215857017 | All | USA,Canada | No
EL16KC1-048-230A** | LH40/61E+TXV | EL297UH110XV48C | R-454B | - - - | - - - | - - - | 48000 | 14.5 | 12.5 | No | 215857029 | All | USA,Canada | No
EL16KC1-048-230A** | LH40/61E+TXV | EL297UH110XV60C | R-454B | - - - | - - - | - - - | 48000 | 14.5 | 12.5 | No | 215857041 | All | USA,Canada | No
EL16KC1-048-230A** | LH40/61E+TXV | ML180UH090E60C | R-454B | - - - | - - - | - - - | 48000 | 15.2 | 13 | No | 215857087 | All | USA | No
EL16KC1-048-230A** | LH40/61E+TXV | ML180UH110E60C | R-454B | - - - | - - - | - - - | 48000 | 15 | 12.5 | No | 215857115 | All | USA | No
EL16KC1-048-230A** | LH40/61E+TXV | ML180UH110V60C | R-454B | - - - | - - - | - - - | 48000 | 15.2 | 13 | No | 215857127 | All | USA | No
EL16KC1-048-230A** | LH40/61E+TXV | ML180UH110XE60C | R-454B | - - - | - - - | - - - | 48000 | 15 | 12.5 | No | 215857139 | All | USA | No
EL16KC1-048-230A** | LH40/61E+TXV | ML193UH090XE48C | R-454B | - - - | - - - | - - - | 48000 | 14.5 | 12.5 | No | 215857161 | All | USA | No
EL16KC1-048-230A** | LH40/61E+TXV | ML193UH110XE48C | R-454B | - - - | - - - | - - - | 48000 | 15 | 12.5 | No | 215857175 | All | USA | No
EL16KC1-048-230A** | LH40/61E+TXV | ML193UH110XE60C | R-454B | - - - | - - - | - - - | 48000 | 15 | 12.5 | No | 215857189 | All | USA | No
EL16KC1-048-230A** | LH40/61E+TXV | ML196UH090XE48C | R-454B | - - - | - - - | - - - | 48000 | 14.5 | 12.5 | No | 215857209 | All | USA,Canada | No
EL16KC1-048-230A** | LH40/61E+TXV | ML196UH090XE60C | R-454B | - - - | - - - | - - - | 47500 | 15 | 12.5 | No | 215857223 | All | USA,Canada | No
EL16KC1-048-230A** | LH40/61E+TXV | ML196UH110XE60C | R-454B | - - - | - - - | - - - | 48000 | 15 | 12.5 | No | 215857237 | All | USA,Canada | No
EL16KC1-048-230A** | LH40/61E+TXV | SL280UH080NV60C | R-454B | - - - | - - - | - - - | 48000 | 15 | 12.5 | No | 215857270 | All | USA | No
EL16KC1-048-230A** | LH40/61E+TXV | SL280UH090V60C | R-454B | - - - | - - - | - - - | 48000 | 15 | 12.5 | No | 215857294 | All | USA | No
EL16KC1-048-230A** | LH40/61E+TXV | SL280UH090XV60C | R-454B | - - - | - - - | - - - | 48000 | 15 | 12.5 | No | 215857318 | All | USA | No
EL16KC1-048-230A** | LH40/61E+TXV | SL280UH100NV60C | R-454B | - - - | - - - | - - - | 48000 | 15 | 12.5 | No | 215857332 | All | USA | No
EL16KC1-048-230A** | LH40/61E+TXV | SL280UH110V60C | R-454B | - - - | - - - | - - - | 48000 | 15 | 12.5 | No | 215857346 | All | USA | No
EL16KC1-048-230A** | LH40/61E+TXV | SL280UH110XV60C | R-454B | - - - | - - - | - - - | 48000 | 15 | 12.5 | No | 215857360 | All | USA | No
EL16KC1-048-230A** | LH40/61E+TXV | SLP99UH090XV48C | R-454B | - - - | - - - | - - - | 48000 | 14.5 | 12.5 | No | 215857383 | All | USA,Canada | No
EL16KC1-048-230A** | LH40/61E+TXV | SLP99UH090XV60C | R-454B | - - - | - - - | - - - | 48000 | 14.5 | 12.5 | No | 215857397 | All | USA,Canada | No
EL16KC1-048-230A** | LH40/61E+TXV | SLP99UH110XV60C | R-454B | - - - | - - - | - - - | 48000 | 14.5 | 12.5 | No | 215857411 | All | USA,Canada | No
EL16KC1-048-230A** | LH40/61W+TXV | EL180UH100NE60C | R-454B | - - - | - - - | - - - | 48000 | 14.5 | 12.5 | No | 215856891 | All | USA | No
EL16KC1-048-230A** | LH40/61W+TXV | EL195UH100NE60C | R-454B | - - - | - - - | - - - | 47500 | 14 | 12 | No | 217561831 | All | USA,Canada | No
EL16KC1-048-230A** | LH40/61W+TXV | EL196UH090XE48C | R-454B | - - - | - - - | - - - | 48000 | 14.5 | 12.5 | No | 215856904 | All | USA,Canada | No
EL16KC1-048-230A** | LH40/61W+TXV | EL196UH110XE60C | R-454B | - - - | - - - | - - - | 48000 | 15 | 12.5 | No | 215856916 | All | USA,Canada | No
EL16KC1-048-230A** | LH40/61W+TXV | EL280UH110E48C | R-454B | - - - | - - - | - - - | 48000 | 15 | 13 | No | 215856944 | All | USA | No
EL16KC1-048-230A** | LH40/61W+TXV | EL280UH110E60C | R-454B | - - - | - - - | - - - | 48000 | 15 | 13 | No | 215856956 | All | USA | No
EL16KC1-048-230A** | LH40/61W+TXV | EL280UH110XE60C | R-454B | - - - | - - - | - - - | 48000 | 15 | 13 | No | 215856968 | All | USA | No
EL16KC1-048-230A** | LH40/61W+TXV | EL297UH090XE48C | R-454B | - - - | - - - | - - - | 48000 | 15 | 12.5 | No | 215856980 | All | USA,Canada | No
EL16KC1-048-230A** | LH40/61W+TXV | EL297UH090XV48C | R-454B | - - - | - - - | - - - | 48000 | 14.5 | 12.5 | No | 215856992 | All | USA,Canada | No
EL16KC1-048-230A** | LH40/61W+TXV | EL297UH090XV60C | R-454B | - - - | - - - | - - - | 46500 | 14.5 | 12.5 | No | 215857004 | All | USA,Canada | No
EL16KC1-048-230A** | LH40/61W+TXV | EL297UH110XE60C | R-454B | - - - | - - - | - - - | 48000 | 15 | 12.5 | No | 215857016 | All | USA,Canada | No
EL16KC1-048-230A** | LH40/61W+TXV | EL297UH110XV48C | R-454B | - - - | - - - | - - - | 48000 | 14.5 | 12.5 | No | 215857028 | All | USA,Canada | No
EL16KC1-048-230A** | LH40/61W+TXV | EL297UH110XV60C | R-454B | - - - | - - - | - - - | 48000 | 14.5 | 12.5 | No | 215857040 | All | USA,Canada | No
EL16KC1-048-230A** | LH40/61W+TXV | EL297UH135XE60D | R-454B | - - - | - - - | - - - | 48000 | 14.5 | 12.5 | No | 217160573 | All | USA,Canada | No
EL16KC1-048-230A** | LH40/61W+TXV | EL297UH135XV60D | R-454B | - - - | - - - | - - - | 48000 | 14.5 | 12.5 | No | 217160588 | All | USA,Canada | No
EL16KC1-048-230A** | LH40/61W+TXV | ML180UH090E60C | R-454B | - - - | - - - | - - - | 48000 | 15.2 | 13 | No | 215857086 | All | USA | No
EL16KC1-048-230A** | LH40/61W+TXV | ML180UH090XE48B | R-454B | - - - | - - - | - - - | 46000 | 15 | 12.5 | No | 216703268 | All | USA | No
EL16KC1-048-230A** | LH40/61W+TXV | ML180UH110E60C | R-454B | - - - | - - - | - - - | 48000 | 15 | 12.5 | No | 215857114 | All | USA | No
EL16KC1-048-230A** | LH40/61W+TXV | ML180UH110V60C | R-454B | - - - | - - - | - - - | 48000 | 15.2 | 13 | No | 215857126 | All | USA | No
EL16KC1-048-230A** | LH40/61W+TXV | ML180UH110XE60C | R-454B | - - - | - - - | - - - | 48000 | 15 | 12.5 | No | 215857138 | All | USA | No
EL16KC1-048-230A** | LH40/61W+TXV | ML193UH090XE48C | R-454B | - - - | - - - | - - - | 48000 | 14.5 | 12.5 | No | 215857160 | All | USA | No
EL16KC1-048-230A** | LH40/61W+TXV | ML193UH110XE48C | R-454B | - - - | - - - | - - - | 48000 | 15 | 12.5 | No | 215857174 | All | USA | No
EL16KC1-048-230A** | LH40/61W+TXV | ML193UH110XE60C | R-454B | - - - | - - - | - - - | 48000 | 15 | 12.5 | No | 215857188 | All | USA | No
EL16KC1-048-230A** | LH40/61W+TXV | ML196UH090XE48C | R-454B | - - - | - - - | - - - | 48000 | 14.5 | 12.5 | No | 215857208 | All | USA,Canada | No
EL16KC1-048-230A** | LH40/61W+TXV | ML196UH090XE60C | R-454B | - - - | - - - | - - - | 47500 | 15 | 12.5 | No | 215857222 | All | USA,Canada | No
EL16KC1-048-230A** | LH40/61W+TXV | ML196UH110XE60C | R-454B | - - - | - - - | - - - | 48000 | 15 | 12.5 | No | 215857236 | All | USA,Canada | No
EL16KC1-048-230A** | LH40/61W+TXV | ML296UH090XV48C | R-454B | - - - | - - - | - - - | 49500 | 14.5 | 12.5 | No | 217160603 | All | USA,Canada | No
EL16KC1-048-230A** | LH40/61W+TXV | ML296UH110XV60C | R-454B | - - - | - - - | - - - | 49000 | 15 | 12.5 | No | 217160622 | All | USA,Canada | No
EL16KC1-048-230A** | LH40/61W+TXV | SL280UH080NV60C | R-454B | - - - | - - - | - - - | 48000 | 15 | 12.5 | No | 215857269 | All | USA | No
EL16KC1-048-230A** | LH40/61W+TXV | SL280UH090V60C | R-454B | - - - | - - - | - - - | 48000 | 15 | 12.5 | No | 215857293 | All | USA | No
EL16KC1-048-230A** | LH40/61W+TXV | SL280UH090XV60C | R-454B | - - - | - - - | - - - | 48000 | 15 | 12.5 | No | 215857317 | All | USA | No
EL16KC1-048-230A** | LH40/61W+TXV | SL280UH100NV60C | R-454B | - - - | - - - | - - - | 48000 | 15 | 12.5 | No | 215857331 | All | USA | No
EL16KC1-048-230A** | LH40/61W+TXV | SL280UH110V60C | R-454B | - - - | - - - | - - - | 48000 | 15 | 12.5 | No | 215857345 | All | USA | No
EL16KC1-048-230A** | LH40/61W+TXV | SL280UH110XV60C | R-454B | - - - | - - - | - - - | 48000 | 15 | 12.5 | No | 215857359 | All | USA | No
EL16KC1-048-230A** | LH40/61W+TXV | SL280UH135V60D | R-454B | - - - | - - - | - - - | 48000 | 14.5 | 12.5 | No | 217160683 | All | USA | No
EL16KC1-048-230A** | LH40/61W+TXV | SLP99UH090XV48C | R-454B | - - - | - - - | - - - | 48000 | 14.5 | 12.5 | No | 215857382 | All | USA,Canada | No
EL16KC1-048-230A** | LH40/61W+TXV | SLP99UH090XV60C | R-454B | - - - | - - - | - - - | 48000 | 14.5 | 12.5 | No | 215857396 | All | USA,Canada | No
EL16KC1-048-230A** | LH40/61W+TXV | SLP99UH110XV60C | R-454B | - - - | - - - | - - - | 48000 | 14.5 | 12.5 | No | 215857410 | All | USA,Canada | No
EL16KC1-048-230A** | LH40/61W+TXV+LEFE5 | - - - | R-454B | - - - | - - - | - - - | 48000 | 15 | 12.5 | No | 217285363 | All | USA,Canada | No
EL16KC1-048-230A** | LH41/49X+TXV | EL297UH090XE48C | R-454B | - - - | - - - | - - - | 46000 | 14.5 | 12 | No | 217164461 | All | USA,Canada | No
EL16KC1-048-230A** | LH41/49X+TXV | EL297UH090XV48C | R-454B | - - - | - - - | - - - | 47000 | 14 | 12 | No | 217164465 | All | USA,Canada | No
EL16KC1-048-230A** | LH41/49X+TXV | EL297UH090XV60C | R-454B | - - - | - - - | - - - | 47000 | 14 | 12 | No | 217164469 | All | USA,Canada | No
EL16KC1-048-230A** | LH41/49X+TXV | EL297UH110XE60C | R-454B | - - - | - - - | - - - | 46000 | 14.5 | 12 | No | 217164473 | All | USA,Canada | No
EL16KC1-048-230A** | LH41/49X+TXV | EL297UH110XV48C | R-454B | - - - | - - - | - - - | 47000 | 14 | 12 | No | 217164477 | All | USA,Canada | No
EL16KC1-048-230A** | LH41/49X+TXV | EL297UH110XV60C | R-454B | - - - | - - - | - - - | 48000 | 14 | 12 | No | 217164481 | All | USA,Canada | No
EL16KC1-048-230A** | LH41/49X+TXV | EL297UH135XE60D | R-454B | - - - | - - - | - - - | 46500 | 14 | 12 | No | 217164485 | All | USA,Canada | No
EL16KC1-048-230A** | LH41/49X+TXV | EL297UH135XV60D | R-454B | - - - | - - - | - - - | 46500 | 14 | 12 | No | 217164489 | All | USA,Canada | No
EL16KC1-048-230A** | LH41/49X+TXV | ML296UH090XV48C | R-454B | - - - | - - - | - - - | 48000 | 14 | 12 | No | 217164493 | All | USA,Canada | No
EL16KC1-048-230A** | LH41/49X+TXV | ML296UH110XV60C | R-454B | - - - | - - - | - - - | 47500 | 14.5 | 12 | No | 217164497 | All | USA,Canada | No
EL16KC1-048-230A** | LH41/49X+TXV | SL280UH080NV48B | R-454B | - - - | - - - | - - - | 48000 | 14 | 12 | No | 217164501 | All | USA | No
EL16KC1-048-230A** | LH41/49X+TXV | SL280UH080NV60C | R-454B | - - - | - - - | - - - | 48000 | 14.5 | 12 | No | 217164502 | All | USA | No
EL16KC1-048-230A** | LH41/49X+TXV | SL280UH090V48B | R-454B | - - - | - - - | - - - | 47000 | 14 | 12 | No | 217164506 | All | USA | No
EL16KC1-048-230A** | LH41/49X+TXV | SL280UH090V60C | R-454B | - - - | - - - | - - - | 47000 | 14.5 | 12 | No | 217164507 | All | USA | No
EL16KC1-048-230A** | LH41/49X+TXV | SL280UH090XV48B | R-454B | - - - | - - - | - - - | 48000 | 14 | 12 | No | 217164511 | All | USA | No
EL16KC1-048-230A** | LH41/49X+TXV | SL280UH090XV60C | R-454B | - - - | - - - | - - - | 47000 | 14.5 | 12 | No | 217164512 | All | USA | No
EL16KC1-048-230A** | LH41/49X+TXV | SL280UH100NV60C | R-454B | - - - | - - - | - - - | 48000 | 14.5 | 12 | No | 217164516 | All | USA | No
EL16KC1-048-230A** | LH41/49X+TXV | SL280UH110V60C | R-454B | - - - | - - - | - - - | 47000 | 14.5 | 12 | No | 217164520 | All | USA | No
EL16KC1-048-230A** | LH41/49X+TXV | SL280UH110XV60C | R-454B | - - - | - - - | - - - | 47000 | 14.5 | 12 | No | 217164524 | All | USA | No
EL16KC1-048-230A** | LH41/49X+TXV | SL280UH135V60D | R-454B | - - - | - - - | - - - | 46500 | 14 | 12 | No | 217164528 | All | USA | No
EL16KC1-048-230A** | LH41/49X+TXV+LEFE4B | - - - | R-454B | - - - | - - - | - - - | 47000 | 14.5 | 12 | No | 217285858 | All | USA,Canada | No
EL16KC1-048-230A** | LH41/61R+TXV | EL180UH100NE60C | R-454B | - - - | - - - | - - - | 47500 | 14.5 | 12 | No | 217230124 | All | USA | No
EL16KC1-048-230A** | LH41/61R+TXV | EL195UH100NE60C | R-454B | - - - | - - - | - - - | 47000 | 14 | 12 | No | 217561835 | All | USA,Canada | No
EL16KC1-048-230A** | LH41/61R+TXV | EL297UH090XE48C | R-454B | - - - | - - - | - - - | 47000 | 14.5 | 12.5 | No | 217164463 | All | USA,Canada | No
EL16KC1-048-230A** | LH41/61R+TXV | EL297UH090XV48C | R-454B | - - - | - - - | - - - | 47000 | 14.5 | 12 | No | 217164467 | All | USA,Canada | No
EL16KC1-048-230A** | LH41/61R+TXV | EL297UH090XV60C | R-454B | - - - | - - - | - - - | 47000 | 14.5 | 12 | No | 217164471 | All | USA,Canada | No
EL16KC1-048-230A** | LH41/61R+TXV | EL297UH110XE60C | R-454B | - - - | - - - | - - - | 48000 | 14.5 | 12.5 | No | 217164475 | All | USA,Canada | No
EL16KC1-048-230A** | LH41/61R+TXV | EL297UH110XV48C | R-454B | - - - | - - - | - - - | 46000 | 14.5 | 12.5 | No | 217164479 | All | USA,Canada | No
EL16KC1-048-230A** | LH41/61R+TXV | EL297UH110XV60C | R-454B | - - - | - - - | - - - | 47000 | 14.5 | 12.5 | No | 217164483 | All | USA,Canada | No
EL16KC1-048-230A** | LH41/61R+TXV | EL297UH135XE60D | R-454B | - - - | - - - | - - - | 47500 | 14.5 | 12 | No | 217164487 | All | USA,Canada | No
EL16KC1-048-230A** | LH41/61R+TXV | EL297UH135XV60D | R-454B | - - - | - - - | - - - | 47500 | 14.5 | 12 | No | 217164491 | All | USA,Canada | No
EL16KC1-048-230A** | LH41/61R+TXV | ML296UH090XV48C | R-454B | - - - | - - - | - - - | 48000 | 14.5 | 12.5 | No | 217164495 | All | USA,Canada | No
EL16KC1-048-230A** | LH41/61R+TXV | ML296UH110XV60C | R-454B | - - - | - - - | - - - | 48500 | 14.5 | 12.5 | No | 217164499 | All | USA,Canada | No
EL16KC1-048-230A** | LH41/61R+TXV | SL280UH080NV60C | R-454B | - - - | - - - | - - - | 48000 | 14.5 | 12.5 | No | 217164504 | All | USA | No
EL16KC1-048-230A** | LH41/61R+TXV | SL280UH090V60C | R-454B | - - - | - - - | - - - | 48000 | 14.5 | 12.5 | No | 217164509 | All | USA | No
EL16KC1-048-230A** | LH41/61R+TXV | SL280UH090XV60C | R-454B | - - - | - - - | - - - | 48000 | 14.5 | 12.5 | No | 217164514 | All | USA | No
EL16KC1-048-230A** | LH41/61R+TXV | SL280UH100NV60C | R-454B | - - - | - - - | - - - | 48000 | 14.5 | 12.5 | No | 217164518 | All | USA | No
EL16KC1-048-230A** | LH41/61R+TXV | SL280UH110V60C | R-454B | - - - | - - - | - - - | 48000 | 14.5 | 12.5 | No | 217164522 | All | USA | No
EL16KC1-048-230A** | LH41/61R+TXV | SL280UH110XV60C | R-454B | - - - | - - - | - - - | 48000 | 14.5 | 12.5 | No | 217164526 | All | USA | No
EL16KC1-048-230A** | LH41/61R+TXV | SL280UH135V60D | R-454B | - - - | - - - | - - - | 47500 | 14.5 | 12 | No | 217164530 | All | USA | No
EL16KC1-048-230A** | LH41/61R+TXV+LEFE5 | - - - | R-454B | - - - | - - - | - - - | 48000 | 14.5 | 12 | No | 217285865 | All | USA,Canada | No
EL16KC1-048-230A** | LH42/49F+TXV | EL280UH090E48B | R-454B | - - - | - - - | - - - | 47500 | 14 | 12 | No | 215856927 | All | USA | No
EL16KC1-048-230A** | LH42/49F+TXV | EL280UH090XE48B | R-454B | - - - | - - - | - - - | 47500 | 14 | 12 | No | 215856935 | All | USA | No
EL16KC1-048-230A** | LH42/49F+TXV | ML180UH070V48B | R-454B | - - - | - - - | - - - | 48000 | 14.5 | 12.5 | No | 215857069 | All | USA | No
EL16KC1-048-230A** | LH42/49F+TXV | ML180UH090E48B | R-454B | - - - | - - - | - - - | 47500 | 14.5 | 12 | No | 215857077 | All | USA | No
EL16KC1-048-230A** | LH42/49F+TXV | ML180UH090V48B | R-454B | - - - | - - - | - - - | 47500 | 14 | 12 | No | 215857097 | All | USA | No
EL16KC1-048-230A** | LH42/49F+TXV | ML180UH090XE48B | R-454B | - - - | - - - | - - - | 45500 | 14.5 | 12 | No | 215857105 | All | USA | No
EL16KC1-048-230A** | LH42/49F+TXV | SL280UH080NV48B | R-454B | - - - | - - - | - - - | 47500 | 14 | 12 | No | 215857258 | All | USA | No
EL16KC1-048-230A** | LH42/49F+TXV | SL280UH090V48B | R-454B | - - - | - - - | - - - | 47000 | 14 | 12 | No | 215857282 | All | USA | No
EL16KC1-048-230A** | LH42/49F+TXV | SL280UH090XV48B | R-454B | - - - | - - - | - - - | 47500 | 14 | 12 | No | 215857306 | All | USA | No
EL16KC1-048-230A** | LH42/49X+TXV | EL180UH100NE60C | R-454B | - - - | - - - | - - - | 47500 | 14 | 11.5 | No | 217230122 | All | USA | No
EL16KC1-048-230A** | LH42/49X+TXV | EL280UH090E48B | R-454B | - - - | - - - | - - - | 47500 | 14 | 12 | No | 215856926 | All | USA | No
EL16KC1-048-230A** | LH42/49X+TXV | EL280UH090XE48B | R-454B | - - - | - - - | - - - | 47500 | 14 | 12 | No | 215856934 | All | USA | No
EL16KC1-048-230A** | LH42/49X+TXV | EL297UH090XE48C | R-454B | - - - | - - - | - - - | 45500 | 14.5 | 12 | No | 217160533 | All | USA,Canada | No
EL16KC1-048-230A** | LH42/49X+TXV | EL297UH090XV48C | R-454B | - - - | - - - | - - - | 46500 | 14 | 12 | No | 217160539 | All | USA,Canada | No
EL16KC1-048-230A** | LH42/49X+TXV | EL297UH090XV60C | R-454B | - - - | - - - | - - - | 46500 | 14 | 12 | No | 217160545 | All | USA,Canada | No
EL16KC1-048-230A** | LH42/49X+TXV | EL297UH110XE60C | R-454B | - - - | - - - | - - - | 45500 | 14.5 | 12 | No | 217160551 | All | USA,Canada | No
EL16KC1-048-230A** | LH42/49X+TXV | EL297UH110XV48C | R-454B | - - - | - - - | - - - | 46500 | 14 | 12 | No | 217160557 | All | USA,Canada | No
EL16KC1-048-230A** | LH42/49X+TXV | EL297UH110XV60C | R-454B | - - - | - - - | - - - | 47500 | 14 | 12 | No | 217160563 | All | USA,Canada | No
EL16KC1-048-230A** | LH42/49X+TXV | EL297UH135XE60D | R-454B | - - - | - - - | - - - | 46500 | 14 | 12 | No | 217160570 | All | USA,Canada | No
EL16KC1-048-230A** | LH42/49X+TXV | EL297UH135XV60D | R-454B | - - - | - - - | - - - | 46500 | 14 | 12 | No | 217160585 | All | USA,Canada | No
EL16KC1-048-230A** | LH42/49X+TXV | ML180UH070V48B | R-454B | - - - | - - - | - - - | 48000 | 14.5 | 12.5 | No | 215857068 | All | USA | No
EL16KC1-048-230A** | LH42/49X+TXV | ML180UH090E48B | R-454B | - - - | - - - | - - - | 47500 | 14.5 | 12 | No | 215857076 | All | USA | No
EL16KC1-048-230A** | LH42/49X+TXV | ML180UH090V48B | R-454B | - - - | - - - | - - - | 47500 | 14 | 12 | No | 215857096 | All | USA | No
EL16KC1-048-230A** | LH42/49X+TXV | ML180UH090XE48B | R-454B | - - - | - - - | - - - | 45500 | 14.5 | 12 | No | 215857104 | All | USA | No
EL16KC1-048-230A** | LH42/49X+TXV | ML296UH090XV48C | R-454B | - - - | - - - | - - - | 48000 | 14 | 12 | No | 217160600 | All | USA,Canada | No
EL16KC1-048-230A** | LH42/49X+TXV | ML296UH110XV60C | R-454B | - - - | - - - | - - - | 47000 | 14.5 | 12 | No | 217160619 | All | USA,Canada | No
EL16KC1-048-230A** | LH42/49X+TXV | SL280UH080NV48B | R-454B | - - - | - - - | - - - | 47500 | 14 | 12 | No | 215857257 | All | USA | No
EL16KC1-048-230A** | LH42/49X+TXV | SL280UH080NV60C | R-454B | - - - | - - - | - - - | 47500 | 14.5 | 12 | No | 217160637 | All | USA | No
EL16KC1-048-230A** | LH42/49X+TXV | SL280UH090V48B | R-454B | - - - | - - - | - - - | 47000 | 14 | 12 | No | 215857281 | All | USA | No
EL16KC1-048-230A** | LH42/49X+TXV | SL280UH090V60C | R-454B | - - - | - - - | - - - | 46500 | 14.5 | 12 | No | 217160644 | All | USA | No
EL16KC1-048-230A** | LH42/49X+TXV | SL280UH090XV48B | R-454B | - - - | - - - | - - - | 47500 | 14 | 12 | No | 215857305 | All | USA | No
EL16KC1-048-230A** | LH42/49X+TXV | SL280UH090XV60C | R-454B | - - - | - - - | - - - | 46500 | 14.5 | 12 | No | 217160651 | All | USA | No
EL16KC1-048-230A** | LH42/49X+TXV | SL280UH100NV60C | R-454B | - - - | - - - | - - - | 47500 | 14.5 | 12 | No | 217160658 | All | USA | No
EL16KC1-048-230A** | LH42/49X+TXV | SL280UH110V60C | R-454B | - - - | - - - | - - - | 45500 | 14.5 | 12 | No | 217160665 | All | USA | No
EL16KC1-048-230A** | LH42/49X+TXV | SL280UH110XV60C | R-454B | - - - | - - - | - - - | 45500 | 14.5 | 12 | No | 217160672 | All | USA | No
EL16KC1-048-230A** | LH42/49X+TXV | SL280UH135V60D | R-454B | - - - | - - - | - - - | 46000 | 14 | 12 | No | 217160680 | All | USA | No
EL16KC1-048-230A** | LH42/49X+TXV+LEFE4B | - - - | R-454B | - - - | - - - | - - - | 46500 | 14.5 | 12 | No | 217285857 | All | USA,Canada | No
EL16KC1-048-230A** | LH42/60D+TXV | EL180UH100NE60C | R-454B | - - - | - - - | - - - | 48000 | 14 | 12 | No | 215856890 | All | USA | No
EL16KC1-048-230A** | LH42/60D+TXV | EL196UH090XE48C | R-454B | - - - | - - - | - - - | 44500 | 14.3 | 12 | No | 215856903 | All | USA,Canada | No
EL16KC1-048-230A** | LH42/60D+TXV | EL196UH110XE60C | R-454B | - - - | - - - | - - - | 46000 | 14.5 | 12 | No | 215856915 | All | USA,Canada | No
EL16KC1-048-230A** | LH42/60D+TXV | EL280UH110E48C | R-454B | - - - | - - - | - - - | 48000 | 14.5 | 12 | No | 215856943 | All | USA | No
EL16KC1-048-230A** | LH42/60D+TXV | EL280UH110E60C | R-454B | - - - | - - - | - - - | 46500 | 14.5 | 12.5 | No | 215856955 | All | USA | No
EL16KC1-048-230A** | LH42/60D+TXV | EL280UH110XE60C | R-454B | - - - | - - - | - - - | 46500 | 14.5 | 12.5 | No | 215856967 | All | USA | No
EL16KC1-048-230A** | LH42/60D+TXV | EL297UH090XE48C | R-454B | - - - | - - - | - - - | 46000 | 14.5 | 12 | No | 215856979 | All | USA,Canada | No
EL16KC1-048-230A** | LH42/60D+TXV | EL297UH090XV48C | R-454B | - - - | - - - | - - - | 47000 | 14 | 12 | No | 215856991 | All | USA,Canada | No
EL16KC1-048-230A** | LH42/60D+TXV | EL297UH090XV60C | R-454B | - - - | - - - | - - - | 47000 | 14 | 12 | No | 215857003 | All | USA,Canada | No
EL16KC1-048-230A** | LH42/60D+TXV | EL297UH110XE60C | R-454B | - - - | - - - | - - - | 46000 | 14.5 | 12 | No | 215857015 | All | USA,Canada | No
EL16KC1-048-230A** | LH42/60D+TXV | EL297UH110XV48C | R-454B | - - - | - - - | - - - | 47000 | 14 | 12 | No | 215857027 | All | USA,Canada | No
EL16KC1-048-230A** | LH42/60D+TXV | EL297UH110XV60C | R-454B | - - - | - - - | - - - | 48000 | 14 | 12 | No | 215857039 | All | USA,Canada | No
EL16KC1-048-230A** | LH42/60D+TXV | ML180UH090E60C | R-454B | - - - | - - - | - - - | 46000 | 15 | 12 | No | 215857085 | All | USA | No
EL16KC1-048-230A** | LH42/60D+TXV | ML180UH110E60C | R-454B | - - - | - - - | - - - | 48000 | 14.5 | 12 | No | 215857113 | All | USA | No
EL16KC1-048-230A** | LH42/60D+TXV | ML180UH110V60C | R-454B | - - - | - - - | - - - | 48000 | 14.5 | 12.5 | No | 215857125 | All | USA | No
EL16KC1-048-230A** | LH42/60D+TXV | ML180UH110XE60C | R-454B | - - - | - - - | - - - | 48000 | 14.5 | 12 | No | 215857137 | All | USA | No
EL16KC1-048-230A** | LH42/60D+TXV | ML193UH090XE48C | R-454B | - - - | - - - | - - - | 44500 | 14.3 | 12 | No | 215857159 | All | USA | No
EL16KC1-048-230A** | LH42/60D+TXV | ML193UH110XE48C | R-454B | - - - | - - - | - - - | 46000 | 14.5 | 12 | No | 215857173 | All | USA | No
EL16KC1-048-230A** | LH42/60D+TXV | ML193UH110XE60C | R-454B | - - - | - - - | - - - | 46000 | 14.5 | 12 | No | 215857187 | All | USA | No
EL16KC1-048-230A** | LH42/60D+TXV | ML196UH090XE48C | R-454B | - - - | - - - | - - - | 44500 | 14.3 | 12 | No | 215857207 | All | USA,Canada | No
EL16KC1-048-230A** | LH42/60D+TXV | ML196UH090XE60C | R-454B | - - - | - - - | - - - | 47500 | 14.5 | 12 | No | 215857221 | All | USA,Canada | No
EL16KC1-048-230A** | LH42/60D+TXV | ML196UH110XE60C | R-454B | - - - | - - - | - - - | 46000 | 14.5 | 12 | No | 215857235 | All | USA,Canada | No
EL16KC1-048-230A** | LH42/60D+TXV | SL280UH080NV60C | R-454B | - - - | - - - | - - - | 48000 | 14.5 | 12 | No | 215857268 | All | USA | No
EL16KC1-048-230A** | LH42/60D+TXV | SL280UH090V60C | R-454B | - - - | - - - | - - - | 47000 | 14.5 | 12 | No | 215857292 | All | USA | No
EL16KC1-048-230A** | LH42/60D+TXV | SL280UH090XV60C | R-454B | - - - | - - - | - - - | 47000 | 14.5 | 12 | No | 215857316 | All | USA | No
EL16KC1-048-230A** | LH42/60D+TXV | SL280UH100NV60C | R-454B | - - - | - - - | - - - | 48000 | 14.5 | 12 | No | 215857330 | All | USA | No
EL16KC1-048-230A** | LH42/60D+TXV | SL280UH110V60C | R-454B | - - - | - - - | - - - | 46000 | 14.5 | 12 | No | 215857344 | All | USA | No
EL16KC1-048-230A** | LH42/60D+TXV | SL280UH110XV60C | R-454B | - - - | - - - | - - - | 46000 | 14.5 | 12 | No | 215857358 | All | USA | No
EL16KC1-048-230A** | LH42/60D+TXV | SLP99UH090XV48C | R-454B | - - - | - - - | - - - | 48000 | 14 | 12 | No | 215857381 | All | USA,Canada | No
EL16KC1-048-230A** | LH42/60D+TXV | SLP99UH090XV60C | R-454B | - - - | - - - | - - - | 48000 | 14 | 12 | No | 215857395 | All | USA,Canada | No
EL16KC1-048-230A** | LH42/60D+TXV | SLP99UH110XV60C | R-454B | - - - | - - - | - - - | 47000 | 14 | 12 | No | 215857409 | All | USA,Canada | No
EL16KC1-048-230A** | LH42/60R+TXV | EL180UH100NE60C | R-454B | - - - | - - - | - - - | 48000 | 14 | 12 | No | 215856889 | All | USA | No
EL16KC1-048-230A** | LH42/60R+TXV | EL195UH100NE60C | R-454B | - - - | - - - | - - - | 47000 | 13.8 | 11.5 | No | 217561830 | All | USA,Canada | No
EL16KC1-048-230A** | LH42/60R+TXV | EL196UH090XE48C | R-454B | - - - | - - - | - - - | 44500 | 14.3 | 12 | No | 215856902 | All | USA,Canada | No
EL16KC1-048-230A** | LH42/60R+TXV | EL196UH110XE60C | R-454B | - - - | - - - | - - - | 46000 | 14.5 | 12 | No | 215856914 | All | USA,Canada | No
EL16KC1-048-230A** | LH42/60R+TXV | EL280UH110E48C | R-454B | - - - | - - - | - - - | 48000 | 14.5 | 12 | No | 215856942 | All | USA | No
EL16KC1-048-230A** | LH42/60R+TXV | EL280UH110E60C | R-454B | - - - | - - - | - - - | 46500 | 14.5 | 12.5 | No | 215856954 | All | USA | No
EL16KC1-048-230A** | LH42/60R+TXV | EL280UH110XE60C | R-454B | - - - | - - - | - - - | 46500 | 14.5 | 12.5 | No | 215856966 | All | USA | No
EL16KC1-048-230A** | LH42/60R+TXV | EL297UH090XE48C | R-454B | - - - | - - - | - - - | 46000 | 14.5 | 12 | No | 215856978 | All | USA,Canada | No
EL16KC1-048-230A** | LH42/60R+TXV | EL297UH090XV48C | R-454B | - - - | - - - | - - - | 47000 | 14 | 12 | No | 215856990 | All | USA,Canada | No
EL16KC1-048-230A** | LH42/60R+TXV | EL297UH090XV60C | R-454B | - - - | - - - | - - - | 47000 | 14 | 12 | No | 215857002 | All | USA,Canada | No
EL16KC1-048-230A** | LH42/60R+TXV | EL297UH110XE60C | R-454B | - - - | - - - | - - - | 46000 | 14.5 | 12 | No | 215857014 | All | USA,Canada | No
EL16KC1-048-230A** | LH42/60R+TXV | EL297UH110XV48C | R-454B | - - - | - - - | - - - | 47000 | 14 | 12 | No | 215857026 | All | USA,Canada | No
EL16KC1-048-230A** | LH42/60R+TXV | EL297UH110XV60C | R-454B | - - - | - - - | - - - | 48000 | 14 | 12 | No | 215857038 | All | USA,Canada | No
EL16KC1-048-230A** | LH42/60R+TXV | EL297UH135XE60D | R-454B | - - - | - - - | - - - | 46500 | 14 | 12 | No | 217160572 | All | USA,Canada | No
EL16KC1-048-230A** | LH42/60R+TXV | EL297UH135XV60D | R-454B | - - - | - - - | - - - | 46500 | 14 | 12 | No | 217160587 | All | USA,Canada | No
EL16KC1-048-230A** | LH42/60R+TXV | ML180UH090E60C | R-454B | - - - | - - - | - - - | 46000 | 15 | 12 | No | 215857084 | All | USA | No
EL16KC1-048-230A** | LH42/60R+TXV | ML180UH090XE48B | R-454B | - - - | - - - | - - - | 46000 | 14.5 | 12 | No | 216703267 | All | USA | No
EL16KC1-048-230A** | LH42/60R+TXV | ML180UH110E60C | R-454B | - - - | - - - | - - - | 48000 | 14.5 | 12 | No | 215857112 | All | USA | No
EL16KC1-048-230A** | LH42/60R+TXV | ML180UH110V60C | R-454B | - - - | - - - | - - - | 48000 | 14.5 | 12.5 | No | 215857124 | All | USA | No
EL16KC1-048-230A** | LH42/60R+TXV | ML180UH110XE60C | R-454B | - - - | - - - | - - - | 48000 | 14.5 | 12 | No | 215857136 | All | USA | No
EL16KC1-048-230A** | LH42/60R+TXV | ML193UH090XE48C | R-454B | - - - | - - - | - - - | 44500 | 14.3 | 12 | No | 215857158 | All | USA | No
EL16KC1-048-230A** | LH42/60R+TXV | ML193UH110XE48C | R-454B | - - - | - - - | - - - | 46000 | 14.5 | 12 | No | 215857172 | All | USA | No
EL16KC1-048-230A** | LH42/60R+TXV | ML193UH110XE60C | R-454B | - - - | - - - | - - - | 46000 | 14.5 | 12 | No | 215857186 | All | USA | No
EL16KC1-048-230A** | LH42/60R+TXV | ML196UH090XE48C | R-454B | - - - | - - - | - - - | 44500 | 14.3 | 12 | No | 215857206 | All | USA,Canada | No
EL16KC1-048-230A** | LH42/60R+TXV | ML196UH090XE60C | R-454B | - - - | - - - | - - - | 47500 | 14.5 | 12 | No | 215857220 | All | USA,Canada | No
EL16KC1-048-230A** | LH42/60R+TXV | ML196UH110XE60C | R-454B | - - - | - - - | - - - | 46000 | 14.5 | 12 | No | 215857234 | All | USA,Canada | No
EL16KC1-048-230A** | LH42/60R+TXV | ML296UH090XV48C | R-454B | - - - | - - - | - - - | 48000 | 14 | 12 | No | 217160602 | All | USA,Canada | No
EL16KC1-048-230A** | LH42/60R+TXV | ML296UH110XV60C | R-454B | - - - | - - - | - - - | 47500 | 14.5 | 12 | No | 217160621 | All | USA,Canada | No
EL16KC1-048-230A** | LH42/60R+TXV | SL280UH080NV60C | R-454B | - - - | - - - | - - - | 48000 | 14.5 | 12 | No | 215857267 | All | USA | No
EL16KC1-048-230A** | LH42/60R+TXV | SL280UH090V60C | R-454B | - - - | - - - | - - - | 47000 | 14.5 | 12 | No | 215857291 | All | USA | No
EL16KC1-048-230A** | LH42/60R+TXV | SL280UH090XV60C | R-454B | - - - | - - - | - - - | 47000 | 14.5 | 12 | No | 215857315 | All | USA | No
EL16KC1-048-230A** | LH42/60R+TXV | SL280UH100NV60C | R-454B | - - - | - - - | - - - | 48000 | 14.5 | 12 | No | 215857329 | All | USA | No
EL16KC1-048-230A** | LH42/60R+TXV | SL280UH110V60C | R-454B | - - - | - - - | - - - | 46000 | 14.5 | 12 | No | 215857343 | All | USA | No
EL16KC1-048-230A** | LH42/60R+TXV | SL280UH110XV60C | R-454B | - - - | - - - | - - - | 46000 | 14.5 | 12 | No | 215857357 | All | USA | No
EL16KC1-048-230A** | LH42/60R+TXV | SL280UH135V60D | R-454B | - - - | - - - | - - - | 46500 | 14 | 12 | No | 217160682 | All | USA | No
EL16KC1-048-230A** | LH42/60R+TXV | SLP99UH090XV48C | R-454B | - - - | - - - | - - - | 48000 | 14 | 12 | No | 215857380 | All | USA,Canada | No
EL16KC1-048-230A** | LH42/60R+TXV | SLP99UH090XV60C | R-454B | - - - | - - - | - - - | 48000 | 14 | 12 | No | 215857394 | All | USA,Canada | No
EL16KC1-048-230A** | LH42/60R+TXV | SLP99UH110XV60C | R-454B | - - - | - - - | - - - | 47000 | 14 | 12 | No | 215857408 | All | USA,Canada | No
EL16KC1-048-230A** | LH42/60R+TXV+LEFE5 | - - - | R-454B | - - - | - - - | - - - | 47000 | 14.5 | 12 | No | 217285860 | All | USA,Canada | No
EL16KC1-048-230A** | LH42/62E+TXV | EL180UH100NE60C | R-454B | - - - | - - - | - - - | 48000 | 14.5 | 12.5 | No | 215856901 | All | USA | No
EL16KC1-048-230A** | LH42/62E+TXV | EL196UH090XE48C | R-454B | - - - | - - - | - - - | 45500 | 14.5 | 13 | No | 215856913 | All | USA,Canada | No
EL16KC1-048-230A** | LH42/62E+TXV | EL196UH110XE60C | R-454B | - - - | - - - | - - - | 48000 | 15.2 | 13 | No | 215856925 | All | USA,Canada | No
EL16KC1-048-230A** | LH42/62E+TXV | EL280UH110E48C | R-454B | - - - | - - - | - - - | 48000 | 15.2 | 13 | No | 215856953 | All | USA | No
EL16KC1-048-230A** | LH42/62E+TXV | EL280UH110E60C | R-454B | - - - | - - - | - - - | 48000 | 15.2 | 13 | No | 215856965 | All | USA | No
EL16KC1-048-230A** | LH42/62E+TXV | EL280UH110XE60C | R-454B | - - - | - - - | - - - | 48000 | 15.2 | 13 | No | 215856977 | All | USA | No
EL16KC1-048-230A** | LH42/62E+TXV | EL297UH090XE48C | R-454B | - - - | - - - | - - - | 48000 | 15.2 | 12.5 | No | 215856989 | All | USA,Canada | No
EL16KC1-048-230A** | LH42/62E+TXV | EL297UH090XV48C | R-454B | - - - | - - - | - - - | 48000 | 14.5 | 12.5 | No | 215857001 | All | USA,Canada | No
EL16KC1-048-230A** | LH42/62E+TXV | EL297UH090XV60C | R-454B | - - - | - - - | - - - | 48000 | 14.5 | 12.5 | No | 215857013 | All | USA,Canada | No
EL16KC1-048-230A** | LH42/62E+TXV | EL297UH110XE60C | R-454B | - - - | - - - | - - - | 48000 | 15.2 | 12.5 | No | 215857025 | All | USA,Canada | No
EL16KC1-048-230A** | LH42/62E+TXV | EL297UH110XV48C | R-454B | - - - | - - - | - - - | 46000 | 14.5 | 13 | No | 215857037 | All | USA,Canada | No
EL16KC1-048-230A** | LH42/62E+TXV | EL297UH110XV60C | R-454B | - - - | - - - | - - - | 47000 | 14.5 | 13 | No | 215857049 | All | USA,Canada | No
EL16KC1-048-230A** | LH42/62E+TXV | ML180UH090E60C | R-454B | - - - | - - - | - - - | 48000 | 15.2 | 13 | No | 215857095 | All | USA | No
EL16KC1-048-230A** | LH42/62E+TXV | ML180UH090XE48B | R-454B | - - - | - - - | - - - | 46000 | 15 | 13 | No | 216703274 | All | USA | No
EL16KC1-048-230A** | LH42/62E+TXV | ML180UH110E60C | R-454B | - - - | - - - | - - - | 48000 | 15.2 | 13 | No | 215857123 | All | USA | No
EL16KC1-048-230A** | LH42/62E+TXV | ML180UH110V60C | R-454B | - - - | - - - | - - - | 48000 | 15.2 | 13 | No | 215857135 | All | USA | No
EL16KC1-048-230A** | LH42/62E+TXV | ML180UH110XE60C | R-454B | - - - | - - - | - - - | 48000 | 15.2 | 13 | No | 215857147 | All | USA | No
EL16KC1-048-230A** | LH42/62E+TXV | ML193UH090XE48C | R-454B | - - - | - - - | - - - | 46000 | 14.5 | 13 | No | 215857170 | All | USA | No
EL16KC1-048-230A** | LH42/62E+TXV | ML193UH110XE48C | R-454B | - - - | - - - | - - - | 48000 | 15.2 | 13 | No | 215857184 | All | USA | No
EL16KC1-048-230A** | LH42/62E+TXV | ML193UH110XE60C | R-454B | - - - | - - - | - - - | 48000 | 15.2 | 12.5 | No | 215857198 | All | USA | No
EL16KC1-048-230A** | LH42/62E+TXV | ML196UH090XE48C | R-454B | - - - | - - - | - - - | 48000 | 14.5 | 13 | No | 215857218 | All | USA,Canada | No
EL16KC1-048-230A** | LH42/62E+TXV | ML196UH090XE60C | R-454B | - - - | - - - | - - - | 47500 | 15 | 13 | No | 215857232 | All | USA,Canada | No
EL16KC1-048-230A** | LH42/62E+TXV | ML196UH110XE60C | R-454B | - - - | - - - | - - - | 48000 | 15.2 | 13 | No | 215857246 | All | USA,Canada | No
EL16KC1-048-230A** | LH42/62E+TXV | SL280UH080NV60C | R-454B | - - - | - - - | - - - | 48000 | 15.2 | 13 | No | 215857279 | All | USA | No
EL16KC1-048-230A** | LH42/62E+TXV | SL280UH090V60C | R-454B | - - - | - - - | - - - | 48000 | 15.2 | 13 | No | 215857303 | All | USA | No
EL16KC1-048-230A** | LH42/62E+TXV | SL280UH090XV60C | R-454B | - - - | - - - | - - - | 48000 | 15.2 | 13 | No | 215857327 | All | USA | No
EL16KC1-048-230A** | LH42/62E+TXV | SL280UH100NV60C | R-454B | - - - | - - - | - - - | 48000 | 15.2 | 13 | No | 215857341 | All | USA | No
EL16KC1-048-230A** | LH42/62E+TXV | SL280UH110V60C | R-454B | - - - | - - - | - - - | 48000 | 15.2 | 13 | No | 215857355 | All | USA | No
EL16KC1-048-230A** | LH42/62E+TXV | SL280UH110XV60C | R-454B | - - - | - - - | - - - | 48000 | 15.2 | 13 | No | 215857369 | All | USA | No
EL16KC1-048-230A** | LH42/62E+TXV | SLP99UH090XV48C | R-454B | - - - | - - - | - - - | 48000 | 14.5 | 12.5 | No | 215857392 | All | USA,Canada | No
EL16KC1-048-230A** | LH42/62E+TXV | SLP99UH090XV60C | R-454B | - - - | - - - | - - - | 48000 | 14.5 | 12.5 | No | 215857406 | All | USA,Canada | No
EL16KC1-048-230A** | LH42/62E+TXV | SLP99UH110XV60C | R-454B | - - - | - - - | - - - | 46500 | 14.5 | 13 | No | 215857420 | All | USA,Canada | No
EL16KC1-048-230A** | LH42/62E+TXV+TD | - - - | R-454B | - - - | - - - | - - - | 47000 | 13.8 | 11.2 | No | 215862546 | All | USA,Canada | No
EL16KC1-048-230A** | LH42/62W+TXV | EL180UH100NE60C | R-454B | - - - | - - - | - - - | 48000 | 14.5 | 12.5 | No | 215856899 | All | USA | No
EL16KC1-048-230A** | LH42/62W+TXV | EL195UH100NE60C | R-454B | - - - | - - - | - - - | 47500 | 14 | 12 | No | 217561840 | All | USA,Canada | No
EL16KC1-048-230A** | LH42/62W+TXV | EL196UH090XE48C | R-454B | - - - | - - - | - - - | 45500 | 14.5 | 13 | No | 215856912 | All | USA,Canada | No
EL16KC1-048-230A** | LH42/62W+TXV | EL196UH110XE60C | R-454B | - - - | - - - | - - - | 48000 | 15.2 | 13 | No | 215856924 | All | USA,Canada | No
EL16KC1-048-230A** | LH42/62W+TXV | EL280UH110E48C | R-454B | - - - | - - - | - - - | 48000 | 15.2 | 13 | No | 215856952 | All | USA | No
EL16KC1-048-230A** | LH42/62W+TXV | EL280UH110E60C | R-454B | - - - | - - - | - - - | 48000 | 15.2 | 13 | No | 215856964 | All | USA | No
EL16KC1-048-230A** | LH42/62W+TXV | EL280UH110XE60C | R-454B | - - - | - - - | - - - | 48000 | 15.2 | 13 | No | 215856976 | All | USA | No
EL16KC1-048-230A** | LH42/62W+TXV | EL297UH090XE48C | R-454B | - - - | - - - | - - - | 48000 | 15.2 | 12.5 | No | 215856988 | All | USA,Canada | No
EL16KC1-048-230A** | LH42/62W+TXV | EL297UH090XV48C | R-454B | - - - | - - - | - - - | 48000 | 14.5 | 12.5 | No | 215857000 | All | USA,Canada | No
EL16KC1-048-230A** | LH42/62W+TXV | EL297UH090XV60C | R-454B | - - - | - - - | - - - | 48000 | 14.5 | 12.5 | No | 215857012 | All | USA,Canada | No
EL16KC1-048-230A** | LH42/62W+TXV | EL297UH110XE60C | R-454B | - - - | - - - | - - - | 48000 | 15.2 | 12.5 | No | 215857024 | All | USA,Canada | No
EL16KC1-048-230A** | LH42/62W+TXV | EL297UH110XV48C | R-454B | - - - | - - - | - - - | 46000 | 14.5 | 13 | No | 215857036 | All | USA,Canada | No
EL16KC1-048-230A** | LH42/62W+TXV | EL297UH110XV60C | R-454B | - - - | - - - | - - - | 47000 | 14.5 | 13 | No | 215857048 | All | USA,Canada | No
EL16KC1-048-230A** | LH42/62W+TXV | EL297UH135XE60D | R-454B | - - - | - - - | - - - | 48000 | 14.5 | 12.5 | No | 217160580 | All | USA,Canada | No
EL16KC1-048-230A** | LH42/62W+TXV | EL297UH135XV60D | R-454B | - - - | - - - | - - - | 48000 | 14.5 | 12.5 | No | 217160595 | All | USA,Canada | No
EL16KC1-048-230A** | LH42/62W+TXV | ML180UH090E60C | R-454B | - - - | - - - | - - - | 48000 | 15.2 | 13 | No | 215857094 | All | USA | No
EL16KC1-048-230A** | LH42/62W+TXV | ML180UH090XE48B | R-454B | - - - | - - - | - - - | 46000 | 15 | 13 | No | 216703272 | All | USA | No
EL16KC1-048-230A** | LH42/62W+TXV | ML180UH110E60C | R-454B | - - - | - - - | - - - | 48000 | 15.2 | 13 | No | 215857122 | All | USA | No
EL16KC1-048-230A** | LH42/62W+TXV | ML180UH110V60C | R-454B | - - - | - - - | - - - | 48000 | 15.2 | 13 | No | 215857134 | All | USA | No
EL16KC1-048-230A** | LH42/62W+TXV | ML180UH110XE60C | R-454B | - - - | - - - | - - - | 48000 | 15.2 | 13 | No | 215857146 | All | USA | No
EL16KC1-048-230A** | LH42/62W+TXV | ML193UH090XE48C | R-454B | - - - | - - - | - - - | 46000 | 14.5 | 13 | No | 215857168 | All | USA | No
EL16KC1-048-230A** | LH42/62W+TXV | ML193UH110XE48C | R-454B | - - - | - - - | - - - | 48000 | 15.2 | 13 | No | 215857182 | All | USA | No
EL16KC1-048-230A** | LH42/62W+TXV | ML193UH110XE60C | R-454B | - - - | - - - | - - - | 48000 | 15.2 | 12.5 | No | 215857196 | All | USA | No
EL16KC1-048-230A** | LH42/62W+TXV | ML196UH090XE48C | R-454B | - - - | - - - | - - - | 48000 | 14.5 | 13 | No | 215857216 | All | USA,Canada | No
EL16KC1-048-230A** | LH42/62W+TXV | ML196UH090XE60C | R-454B | - - - | - - - | - - - | 47500 | 15 | 13 | No | 215857230 | All | USA,Canada | No
EL16KC1-048-230A** | LH42/62W+TXV | ML196UH110XE60C | R-454B | - - - | - - - | - - - | 48000 | 15.2 | 13 | No | 215857244 | All | USA,Canada | No
EL16KC1-048-230A** | LH42/62W+TXV | ML296UH090XV48C | R-454B | - - - | - - - | - - - | 48000 | 14.5 | 13 | No | 217160611 | All | USA,Canada | No
EL16KC1-048-230A** | LH42/62W+TXV | ML296UH110XV60C | R-454B | - - - | - - - | - - - | 49000 | 15.2 | 12.5 | No | 217160630 | All | USA,Canada | No
EL16KC1-048-230A** | LH42/62W+TXV | SL280UH080NV60C | R-454B | - - - | - - - | - - - | 48000 | 15.2 | 13 | No | 215857277 | All | USA | No
EL16KC1-048-230A** | LH42/62W+TXV | SL280UH090V60C | R-454B | - - - | - - - | - - - | 48000 | 15.2 | 13 | No | 215857301 | All | USA | No
EL16KC1-048-230A** | LH42/62W+TXV | SL280UH090XV60C | R-454B | - - - | - - - | - - - | 48000 | 15.2 | 13 | No | 215857325 | All | USA | No
EL16KC1-048-230A** | LH42/62W+TXV | SL280UH100NV60C | R-454B | - - - | - - - | - - - | 48000 | 15.2 | 13 | No | 215857339 | All | USA | No
EL16KC1-048-230A** | LH42/62W+TXV | SL280UH110V60C | R-454B | - - - | - - - | - - - | 48000 | 15.2 | 13 | No | 215857353 | All | USA | No
EL16KC1-048-230A** | LH42/62W+TXV | SL280UH110XV60C | R-454B | - - - | - - - | - - - | 48000 | 15.2 | 13 | No | 215857367 | All | USA | No
EL16KC1-048-230A** | LH42/62W+TXV | SL280UH135V60D | R-454B | - - - | - - - | - - - | 47000 | 14.5 | 13 | No | 217160690 | All | USA | No
EL16KC1-048-230A** | LH42/62W+TXV | SLP99UH090XV48C | R-454B | - - - | - - - | - - - | 48000 | 14.5 | 12.5 | No | 215857390 | All | USA,Canada | No
EL16KC1-048-230A** | LH42/62W+TXV | SLP99UH090XV60C | R-454B | - - - | - - - | - - - | 48000 | 14.5 | 12.5 | No | 215857404 | All | USA,Canada | No
EL16KC1-048-230A** | LH42/62W+TXV | SLP99UH110XV60C | R-454B | - - - | - - - | - - - | 46500 | 14.5 | 13 | No | 215857418 | All | USA,Canada | No
EL16KC1-048-230A** | LH42/62W+TXV+LEFE5 | - - - | R-454B | - - - | - - - | - - - | 48000 | 15.2 | 12.5 | No | 217285367 | All | USA,Canada | No
EL16KC1-048-230A** | LH42/62W+TXV+TD | - - - | R-454B | - - - | - - - | - - - | 47000 | 13.8 | 11.2 | No | 215862544 | All | USA,Canada | No
EL16KC1-048-230A** | LH48/60E+TXV | EL297UH135XE60D | R-454B | - - - | - - - | - - - | 48000 | 14.5 | 12.5 | No | 215857052 | All | USA,Canada | No
EL16KC1-048-230A** | LH48/60E+TXV | EL297UH135XV60D | R-454B | - - - | - - - | - - - | 48000 | 15 | 12.5 | No | 215857061 | All | USA,Canada | No
EL16KC1-048-230A** | LH48/60E+TXV | ML180UH135E60D | R-454B | - - - | - - - | - - - | 48000 | 15 | 12.5 | No | 215857150 | All | USA | No
EL16KC1-048-230A** | LH48/60E+TXV | ML196UH135XE60D | R-454B | - - - | - - - | - - - | 48000 | 15 | 12.5 | No | 215857249 | All | USA,Canada | No
EL16KC1-048-230A** | LH48/60E+TXV | SL280UH135V60D | R-454B | - - - | - - - | - - - | 47000 | 14.5 | 13 | No | 215857372 | All | USA | No
EL16KC1-048-230A** | LH48/60E+TXV | SLP99UH135XV60D | R-454B | - - - | - - - | - - - | 48000 | 15 | 12.5 | No | 215857423 | All | USA,Canada | No
EL16KC1-048-230A** | LH48/60E+TXV+TD | - - - | R-454B | - - - | - - - | - - - | 47000 | 13.8 | 11.2 | No | 215862547 | All | USA,Canada | No
EL16KC1-048-230A** | LH48/60X+TXV | EL180UH100NE60C | R-454B | - - - | - - - | - - - | 48000 | 14.5 | 12 | No | 217230123 | All | USA | No
EL16KC1-048-230A** | LH48/60X+TXV | EL195UH100NE60C | R-454B | - - - | - - - | - - - | 47500 | 14 | 12 | No | 217561833 | All | USA,Canada | No
EL16KC1-048-230A** | LH48/60X+TXV | EL297UH090XE48C | R-454B | - - - | - - - | - - - | 47500 | 15 | 12.5 | No | 217164462 | All | USA,Canada | No
EL16KC1-048-230A** | LH48/60X+TXV | EL297UH090XV48C | R-454B | - - - | - - - | - - - | 47500 | 14.5 | 12 | No | 217164466 | All | USA,Canada | No
EL16KC1-048-230A** | LH48/60X+TXV | EL297UH090XV60C | R-454B | - - - | - - - | - - - | 46500 | 14.5 | 12.5 | No | 217164470 | All | USA,Canada | No
EL16KC1-048-230A** | LH48/60X+TXV | EL297UH110XE60C | R-454B | - - - | - - - | - - - | 47500 | 15 | 12.5 | No | 217164474 | All | USA,Canada | No
EL16KC1-048-230A** | LH48/60X+TXV | EL297UH110XV48C | R-454B | - - - | - - - | - - - | 46500 | 14.5 | 12.5 | No | 217164478 | All | USA,Canada | No
EL16KC1-048-230A** | LH48/60X+TXV | EL297UH110XV60C | R-454B | - - - | - - - | - - - | 48000 | 14.5 | 12.5 | No | 217164482 | All | USA,Canada | No
EL16KC1-048-230A** | LH48/60X+TXV | EL297UH135XE60D | R-454B | - - - | - - - | - - - | 48000 | 14.5 | 12 | No | 217164486 | All | USA,Canada | No
EL16KC1-048-230A** | LH48/60X+TXV | EL297UH135XV60D | R-454B | - - - | - - - | - - - | 48000 | 14.5 | 12 | No | 217164490 | All | USA,Canada | No
EL16KC1-048-230A** | LH48/60X+TXV | ML296UH090XV48C | R-454B | - - - | - - - | - - - | 48000 | 14.5 | 12.5 | No | 217164494 | All | USA,Canada | No
EL16KC1-048-230A** | LH48/60X+TXV | ML296UH110XV60C | R-454B | - - - | - - - | - - - | 48500 | 15 | 12.5 | No | 217164498 | All | USA,Canada | No
EL16KC1-048-230A** | LH48/60X+TXV | SL280UH080NV60C | R-454B | - - - | - - - | - - - | 47500 | 15 | 12.5 | No | 217164503 | All | USA | No
EL16KC1-048-230A** | LH48/60X+TXV | SL280UH090V60C | R-454B | - - - | - - - | - - - | 47500 | 15 | 12.5 | No | 217164508 | All | USA | No
EL16KC1-048-230A** | LH48/60X+TXV | SL280UH090XV60C | R-454B | - - - | - - - | - - - | 47500 | 15 | 12.5 | No | 217164513 | All | USA | No
EL16KC1-048-230A** | LH48/60X+TXV | SL280UH100NV60C | R-454B | - - - | - - - | - - - | 47500 | 15 | 12.5 | No | 217164517 | All | USA | No
EL16KC1-048-230A** | LH48/60X+TXV | SL280UH110V60C | R-454B | - - - | - - - | - - - | 47500 | 15 | 12.5 | No | 217164521 | All | USA | No
EL16KC1-048-230A** | LH48/60X+TXV | SL280UH110XV60C | R-454B | - - - | - - - | - - - | 47500 | 15 | 12.5 | No | 217164525 | All | USA | No
EL16KC1-048-230A** | LH48/60X+TXV | SL280UH135V60D | R-454B | - - - | - - - | - - - | 47000 | 14.5 | 12.5 | No | 217164529 | All | USA | No
EL16KC1-048-230A** | LH48/60X+TXV+LEFE5 | - - - | R-454B | - - - | - - - | - - - | 48000 | 14.5 | 12 | No | 217285862 | All | USA,Canada | No
EL16KC1-048-230A** | LH49/61W+TXV | EL180UH100NE60C | R-454B | - - - | - - - | - - - | 48000 | 15 | 12.5 | No | 215890442 | All | USA | No
EL16KC1-048-230A** | LH49/61W+TXV | EL195UH100NE60C | R-454B | - - - | - - - | - - - | 47500 | 14 | 12 | No | 217561839 | All | USA,Canada | No
EL16KC1-048-230A** | LH49/61W+TXV | EL196UH090XE48C | R-454B | - - - | - - - | - - - | 48000 | 15 | 12.5 | No | 215890448 | All | USA,Canada | No
EL16KC1-048-230A** | LH49/61W+TXV | EL196UH110XE60C | R-454B | - - - | - - - | - - - | 48000 | 15.2 | 13 | No | 215890454 | All | USA,Canada | No
EL16KC1-048-230A** | LH49/61W+TXV | EL280UH110E48C | R-454B | - - - | - - - | - - - | 48000 | 15.2 | 13 | No | 215890470 | All | USA | No
EL16KC1-048-230A** | LH49/61W+TXV | EL280UH110E60C | R-454B | - - - | - - - | - - - | 46500 | 15.2 | 13.5 | No | 215890476 | All | USA | No
EL16KC1-048-230A** | LH49/61W+TXV | EL280UH110XE60C | R-454B | - - - | - - - | - - - | 46500 | 15.2 | 13.5 | No | 215890482 | All | USA | No
EL16KC1-048-230A** | LH49/61W+TXV | EL297UH090XE48C | R-454B | - - - | - - - | - - - | 48000 | 15.2 | 13 | No | 215890488 | All | USA,Canada | No
EL16KC1-048-230A** | LH49/61W+TXV | EL297UH090XV48C | R-454B | - - - | - - - | - - - | 48000 | 14.5 | 13 | No | 215890494 | All | USA,Canada | No
EL16KC1-048-230A** | LH49/61W+TXV | EL297UH090XV60C | R-454B | - - - | - - - | - - - | 48000 | 14.5 | 13 | No | 215890500 | All | USA,Canada | No
EL16KC1-048-230A** | LH49/61W+TXV | EL297UH110XE60C | R-454B | - - - | - - - | - - - | 48000 | 15.2 | 13 | No | 215890506 | All | USA,Canada | No
EL16KC1-048-230A** | LH49/61W+TXV | EL297UH110XV48C | R-454B | - - - | - - - | - - - | 48000 | 15 | 13 | No | 215890512 | All | USA,Canada | No
EL16KC1-048-230A** | LH49/61W+TXV | EL297UH110XV60C | R-454B | - - - | - - - | - - - | 48000 | 15 | 13 | No | 215890518 | All | USA,Canada | No
EL16KC1-048-230A** | LH49/61W+TXV | EL297UH135XE60D | R-454B | - - - | - - - | - - - | 48000 | 15 | 13 | No | 217160579 | All | USA,Canada | No
EL16KC1-048-230A** | LH49/61W+TXV | EL297UH135XV60D | R-454B | - - - | - - - | - - - | 48000 | 15 | 13 | No | 217160594 | All | USA,Canada | No
EL16KC1-048-230A** | LH49/61W+TXV | ML180UH090XE48B | R-454B | - - - | - - - | - - - | 46000 | 15.2 | 13 | No | 216703271 | All | USA | No
EL16KC1-048-230A** | LH49/61W+TXV | ML180UH110XE60C | R-454B | - - - | - - - | - - - | 48000 | 15.2 | 13 | No | 216703276 | All | USA | No
EL16KC1-048-230A** | LH49/61W+TXV | ML193UH090XE48C | R-454B | - - - | - - - | - - - | 48000 | 15 | 13 | No | 216703279 | All | USA | No
EL16KC1-048-230A** | LH49/61W+TXV | ML193UH110XE60C | R-454B | - - - | - - - | - - - | 48000 | 15.2 | 13 | No | 216703281 | All | USA | No
EL16KC1-048-230A** | LH49/61W+TXV | ML296UH090XV48C | R-454B | - - - | - - - | - - - | 49000 | 15 | 13 | No | 217160610 | All | USA,Canada | No
EL16KC1-048-230A** | LH49/61W+TXV | ML296UH110XV60C | R-454B | - - - | - - - | - - - | 49000 | 15.2 | 13 | No | 217160629 | All | USA,Canada | No
EL16KC1-048-230A** | LH49/61W+TXV | SL280UH080NV60C | R-454B | - - - | - - - | - - - | 48000 | 15.2 | 13 | No | 217160639 | All | USA | No
EL16KC1-048-230A** | LH49/61W+TXV | SL280UH090V60C | R-454B | - - - | - - - | - - - | 48000 | 15.2 | 13 | No | 217160646 | All | USA | No
EL16KC1-048-230A** | LH49/61W+TXV | SL280UH090XV60C | R-454B | - - - | - - - | - - - | 48000 | 15.2 | 13 | No | 217160653 | All | USA | No
EL16KC1-048-230A** | LH49/61W+TXV | SL280UH100NV60C | R-454B | - - - | - - - | - - - | 48000 | 15.2 | 13 | No | 217160660 | All | USA | No
EL16KC1-048-230A** | LH49/61W+TXV | SL280UH110V60C | R-454B | - - - | - - - | - - - | 48000 | 15.2 | 13 | No | 217160667 | All | USA | No
EL16KC1-048-230A** | LH49/61W+TXV | SL280UH110XV60C | R-454B | - - - | - - - | - - - | 48000 | 15.2 | 13 | No | 217160674 | All | USA | No
EL16KC1-048-230A** | LH49/61W+TXV | SL280UH135V60D | R-454B | - - - | - - - | - - - | 48000 | 15 | 13 | No | 217160689 | All | USA | No
EL16KC1-048-230A** | LH49/61W+TXV+TD | - - - | R-454B | - - - | - - - | - - - | 47000 | 14 | 11.5 | No | 217165531 | All | USA,Canada | No
EL16KC1-048-230A** | LH49/62E+TXV | EL297UH135XE60D | R-454B | - - - | - - - | - - - | 48000 | 15.2 | 13 | No | 215857058 | All | USA,Canada | No
EL16KC1-048-230A** | LH49/62E+TXV | EL297UH135XV60D | R-454B | - - - | - - - | - - - | 48000 | 15.2 | 13 | No | 215857067 | All | USA,Canada | No
EL16KC1-048-230A** | LH49/62E+TXV | ML180UH135E60D | R-454B | - - - | - - - | - - - | 48000 | 15.2 | 13 | No | 215857156 | All | USA | No
EL16KC1-048-230A** | LH49/62E+TXV | ML196UH135XE60D | R-454B | - - - | - - - | - - - | 48000 | 15.2 | 13 | No | 215857255 | All | USA,Canada | No
EL16KC1-048-230A** | LH49/62E+TXV | SL280UH135V60D | R-454B | - - - | - - - | - - - | 47000 | 15.2 | 13 | No | 215857378 | All | USA | No
EL16KC1-048-230A** | LH49/62E+TXV | SLP99UH135XV60D | R-454B | - - - | - - - | - - - | 48000 | 15.2 | 13 | No | 215857429 | All | USA,Canada | No
EL16KC1-048-230A** | LH49/62E+TXV+TD | - - - | R-454B | - - - | - - - | - - - | 47000 | 14 | 11.5 | No | 215862553 | All | USA,Canada | No
EL16KC1-048-230A** | LH49/62W+TXV | EL180UH100NE60C | R-454B | - - - | - - - | - - - | 48000 | 15.2 | 13 | No | 216703265 | All | USA | No
EL16KC1-048-230A** | LH49/62W+TXV | EL195UH100NE60C | R-454B | - - - | - - - | - - - | 47500 | 14.5 | 12 | No | 217561846 | All | USA,Canada | No
EL16KC1-048-230A** | LH49/62W+TXV | EL297UH090XE48C | R-454B | - - - | - - - | - - - | 48000 | 15.2 | 13 | No | 217160537 | All | USA,Canada | No
EL16KC1-048-230A** | LH49/62W+TXV | EL297UH090XV48C | R-454B | - - - | - - - | - - - | 48000 | 15 | 13 | No | 217160543 | All | USA,Canada | No
EL16KC1-048-230A** | LH49/62W+TXV | EL297UH090XV60C | R-454B | - - - | - - - | - - - | 48000 | 15 | 13 | No | 217160549 | All | USA,Canada | No
EL16KC1-048-230A** | LH49/62W+TXV | EL297UH110XE60C | R-454B | - - - | - - - | - - - | 48000 | 15.2 | 13.5 | No | 217160555 | All | USA,Canada | No
EL16KC1-048-230A** | LH49/62W+TXV | EL297UH110XV48C | R-454B | - - - | - - - | - - - | 48000 | 15.2 | 13 | No | 217160561 | All | USA,Canada | No
EL16KC1-048-230A** | LH49/62W+TXV | EL297UH110XV60C | R-454B | - - - | - - - | - - - | 48000 | 15.2 | 13 | No | 217160567 | All | USA,Canada | No
EL16KC1-048-230A** | LH49/62W+TXV | EL297UH135XE60D | R-454B | - - - | - - - | - - - | 48000 | 15.2 | 13 | No | 215857057 | All | USA,Canada | No
EL16KC1-048-230A** | LH49/62W+TXV | EL297UH135XV60D | R-454B | - - - | - - - | - - - | 48000 | 15.2 | 13 | No | 215857066 | All | USA,Canada | No
EL16KC1-048-230A** | LH49/62W+TXV | ML180UH090XE48B | R-454B | - - - | - - - | - - - | 46000 | 15.2 | 13 | No | 216703275 | All | USA | No
EL16KC1-048-230A** | LH49/62W+TXV | ML180UH110XE60C | R-454B | - - - | - - - | - - - | 48000 | 15.2 | 13.5 | No | 216703278 | All | USA | No
EL16KC1-048-230A** | LH49/62W+TXV | ML180UH135E60D | R-454B | - - - | - - - | - - - | 48000 | 15.2 | 13 | No | 215857155 | All | USA | No
EL16KC1-048-230A** | LH49/62W+TXV | ML193UH090XE48C | R-454B | - - - | - - - | - - - | 48000 | 15.2 | 13 | No | 216703280 | All | USA | No
EL16KC1-048-230A** | LH49/62W+TXV | ML193UH110XE60C | R-454B | - - - | - - - | - - - | 45500 | 15.2 | 13.5 | No | 216703282 | All | USA | No
EL16KC1-048-230A** | LH49/62W+TXV | ML196UH135XE60D | R-454B | - - - | - - - | - - - | 48000 | 15.2 | 13 | No | 215857254 | All | USA,Canada | No
EL16KC1-048-230A** | LH49/62W+TXV | ML296UH090XV48C | R-454B | - - - | - - - | - - - | 49000 | 15.2 | 13 | No | 217160616 | All | USA,Canada | No
EL16KC1-048-230A** | LH49/62W+TXV | ML296UH110XV60C | R-454B | - - - | - - - | - - - | 48500 | 15.2 | 13.5 | No | 217160635 | All | USA,Canada | No
EL16KC1-048-230A** | LH49/62W+TXV | SL280UH080NV60C | R-454B | - - - | - - - | - - - | 48000 | 15.2 | 13.5 | No | 217160642 | All | USA | No
EL16KC1-048-230A** | LH49/62W+TXV | SL280UH090V60C | R-454B | - - - | - - - | - - - | 48000 | 15.2 | 13.5 | No | 217160649 | All | USA | No
EL16KC1-048-230A** | LH49/62W+TXV | SL280UH090XV60C | R-454B | - - - | - - - | - - - | 48000 | 15.2 | 13.5 | No | 217160656 | All | USA | No
EL16KC1-048-230A** | LH49/62W+TXV | SL280UH100NV60C | R-454B | - - - | - - - | - - - | 48000 | 15.2 | 13.5 | No | 217160663 | All | USA | No
EL16KC1-048-230A** | LH49/62W+TXV | SL280UH110V60C | R-454B | - - - | - - - | - - - | 46500 | 15.2 | 13.5 | No | 217160670 | All | USA | No
EL16KC1-048-230A** | LH49/62W+TXV | SL280UH110XV60C | R-454B | - - - | - - - | - - - | 46500 | 15.2 | 13.5 | No | 217160677 | All | USA | No
EL16KC1-048-230A** | LH49/62W+TXV | SL280UH135V60D | R-454B | - - - | - - - | - - - | 47000 | 15.2 | 13 | No | 215857377 | All | USA | No
EL16KC1-048-230A** | LH49/62W+TXV | SLP99UH135XV60D | R-454B | - - - | - - - | - - - | 48000 | 15.2 | 13 | No | 215857428 | All | USA,Canada | No
EL16KC1-048-230A** | LH49/62W+TXV+TD | - - - | R-454B | - - - | - - - | - - - | 47000 | 14 | 11.5 | No | 215862552 | All | USA,Canada | No
EL16KC1-048-230A** | LH60/61E+TXV+LEFE5 | - - - | R-454B | - - - | - - - | - - - | 48000 | 15.2 | 13 | No | 217454922 | All | USA,Canada | No
EL16KC1-048-230A** | LH60/61W+TXV | EL180UH100NE60C | R-454B | - - - | - - - | - - - | 48000 | 15 | 13 | No | 217230126 | All | USA | No
EL16KC1-048-230A** | LH60/61W+TXV | EL195UH100NE60C | R-454B | - - - | - - - | - - - | 47500 | 14.5 | 12 | No | 217561844 | All | USA,Canada | No
EL16KC1-048-230A** | LH60/61W+TXV | EL297UH090XE48C | R-454B | - - - | - - - | - - - | 48000 | 15.2 | 13 | No | 217164464 | All | USA,Canada | No
EL16KC1-048-230A** | LH60/61W+TXV | EL297UH090XV48C | R-454B | - - - | - - - | - - - | 48000 | 15 | 13 | No | 217164468 | All | USA,Canada | No
EL16KC1-048-230A** | LH60/61W+TXV | EL297UH090XV60C | R-454B | - - - | - - - | - - - | 48000 | 15 | 13 | No | 217164472 | All | USA,Canada | No
EL16KC1-048-230A** | LH60/61W+TXV | EL297UH110XE60C | R-454B | - - - | - - - | - - - | 46000 | 15.2 | 13.5 | No | 217164476 | All | USA,Canada | No
EL16KC1-048-230A** | LH60/61W+TXV | EL297UH110XV48C | R-454B | - - - | - - - | - - - | 48000 | 15.2 | 13 | No | 217164480 | All | USA,Canada | No
EL16KC1-048-230A** | LH60/61W+TXV | EL297UH110XV60C | R-454B | - - - | - - - | - - - | 48000 | 15.2 | 13 | No | 217164484 | All | USA,Canada | No
EL16KC1-048-230A** | LH60/61W+TXV | EL297UH135XE60D | R-454B | - - - | - - - | - - - | 48000 | 15.2 | 13 | No | 217164488 | All | USA,Canada | No
EL16KC1-048-230A** | LH60/61W+TXV | EL297UH135XV60D | R-454B | - - - | - - - | - - - | 48000 | 15.2 | 13 | No | 217164492 | All | USA,Canada | No
EL16KC1-048-230A** | LH60/61W+TXV | ML296UH090XV48C | R-454B | - - - | - - - | - - - | 49000 | 15.2 | 13 | No | 217164496 | All | USA,Canada | No
EL16KC1-048-230A** | LH60/61W+TXV | ML296UH110XV60C | R-454B | - - - | - - - | - - - | 47500 | 15.2 | 13.5 | No | 217164500 | All | USA,Canada | No
EL16KC1-048-230A** | LH60/61W+TXV | SL280UH080NV60C | R-454B | - - - | - - - | - - - | 48000 | 15.2 | 13.5 | No | 217164505 | All | USA | No
EL16KC1-048-230A** | LH60/61W+TXV | SL280UH090V60C | R-454B | - - - | - - - | - - - | 48000 | 15.2 | 13.5 | No | 217164510 | All | USA | No
EL16KC1-048-230A** | LH60/61W+TXV | SL280UH090XV60C | R-454B | - - - | - - - | - - - | 48000 | 15.2 | 13.5 | No | 217164515 | All | USA | No
EL16KC1-048-230A** | LH60/61W+TXV | SL280UH100NV60C | R-454B | - - - | - - - | - - - | 48000 | 15.2 | 13.5 | No | 217164519 | All | USA | No
EL16KC1-048-230A** | LH60/61W+TXV | SL280UH110V60C | R-454B | - - - | - - - | - - - | 46500 | 15.2 | 13.5 | No | 217164523 | All | USA | No
EL16KC1-048-230A** | LH60/61W+TXV | SL280UH110XV60C | R-454B | - - - | - - - | - - - | 46500 | 15.2 | 13.5 | No | 217164527 | All | USA | No
EL16KC1-048-230A** | LH60/61W+TXV | SL280UH135V60D | R-454B | - - - | - - - | - - - | 48000 | 15 | 13 | No | 217164531 | All | USA | No
EL16KC1-048-230A** | LH60/61W+TXV+LEFE5 | - - - | R-454B | - - - | - - - | - - - | 48000 | 15.2 | 13 | No | 217285867 | All | USA,Canada | No
EL16KC1-048-230A** | LH60/61W+TXV+TD | - - - | R-454B | - - - | - - - | - - - | 47000 | 14 | 11.5 | No | 217165532 | All | USA,Canada | No
EL16KC1-048-230A** | LP40/60R+TXV | EL180UH100NE60C | R-454B | - - - | - - - | - - - | 47500 | 14.5 | 12 | No | 215890441 | All | USA | No
EL16KC1-048-230A** | LP40/60R+TXV | EL195UH100NE60C | R-454B | - - - | - - - | - - - | 47000 | 14 | 12 | No | 217561836 | All | USA,Canada | No
EL16KC1-048-230A** | LP40/60R+TXV | EL196UH090XE48C | R-454B | - - - | - - - | - - - | 47000 | 14.5 | 12.5 | No | 215890447 | All | USA,Canada | No
EL16KC1-048-230A** | LP40/60R+TXV | EL196UH110XE60C | R-454B | - - - | - - - | - - - | 48000 | 14.5 | 12.5 | No | 215890453 | All | USA,Canada | No
EL16KC1-048-230A** | LP40/60R+TXV | EL280UH090E48B | R-454B | - - - | - - - | - - - | 47500 | 14.5 | 12.5 | No | 215890459 | All | USA | No
EL16KC1-048-230A** | LP40/60R+TXV | EL280UH090XE48B | R-454B | - - - | - - - | - - - | 47500 | 14.5 | 12.5 | No | 215890464 | All | USA | No
EL16KC1-048-230A** | LP40/60R+TXV | EL280UH110E48C | R-454B | - - - | - - - | - - - | 48000 | 14.5 | 12.5 | No | 215890469 | All | USA | No
EL16KC1-048-230A** | LP40/60R+TXV | EL280UH110E60C | R-454B | - - - | - - - | - - - | 48000 | 14.5 | 12.5 | No | 215890475 | All | USA | No
EL16KC1-048-230A** | LP40/60R+TXV | EL280UH110XE60C | R-454B | - - - | - - - | - - - | 48000 | 14.5 | 12.5 | No | 215890481 | All | USA | No
EL16KC1-048-230A** | LP40/60R+TXV | EL297UH090XE48C | R-454B | - - - | - - - | - - - | 47000 | 14.5 | 12.5 | No | 215890487 | All | USA,Canada | No
EL16KC1-048-230A** | LP40/60R+TXV | EL297UH090XV48C | R-454B | - - - | - - - | - - - | 47000 | 14.5 | 12 | No | 215890493 | All | USA,Canada | No
EL16KC1-048-230A** | LP40/60R+TXV | EL297UH090XV60C | R-454B | - - - | - - - | - - - | 47000 | 14.5 | 12 | No | 215890499 | All | USA,Canada | No
EL16KC1-048-230A** | LP40/60R+TXV | EL297UH110XE60C | R-454B | - - - | - - - | - - - | 48000 | 14.5 | 12.5 | No | 215890505 | All | USA,Canada | No
EL16KC1-048-230A** | LP40/60R+TXV | EL297UH110XV48C | R-454B | - - - | - - - | - - - | 46000 | 14.5 | 12.5 | No | 215890511 | All | USA,Canada | No
EL16KC1-048-230A** | LP40/60R+TXV | EL297UH110XV60C | R-454B | - - - | - - - | - - - | 47000 | 14.5 | 12.5 | No | 215890517 | All | USA,Canada | No
EL16KC1-048-230A** | LP40/60R+TXV | EL297UH135XE60D | R-454B | - - - | - - - | - - - | 47500 | 14.5 | 12 | No | 217160577 | All | USA,Canada | No
EL16KC1-048-230A** | LP40/60R+TXV | EL297UH135XV60D | R-454B | - - - | - - - | - - - | 47500 | 14.5 | 12 | No | 217160592 | All | USA,Canada | No
EL16KC1-048-230A** | LP40/60R+TXV | ML180UH110XE60C | R-454B | - - - | - - - | - - - | 48000 | 14.5 | 12.5 | No | 216767435 | All | USA | No
EL16KC1-048-230A** | LP40/60R+TXV | ML193UH090XE48C | R-454B | - - - | - - - | - - - | 46000 | 14.5 | 12.5 | No | 216767438 | All | USA | No
EL16KC1-048-230A** | LP40/60R+TXV | ML193UH110XE60C | R-454B | - - - | - - - | - - - | 48000 | 14.5 | 12.5 | No | 216767441 | All | USA | No
EL16KC1-048-230A** | LP40/60R+TXV | ML296UH090XV48C | R-454B | - - - | - - - | - - - | 48000 | 14.5 | 12.5 | No | 217160607 | All | USA,Canada | No
EL16KC1-048-230A** | LP40/60R+TXV | ML296UH110XV60C | R-454B | - - - | - - - | - - - | 48500 | 14.5 | 12.5 | No | 217160626 | All | USA,Canada | No
EL16KC1-048-230A** | LP40/60R+TXV | SL280UH080NV48B | R-454B | - - - | - - - | - - - | 47500 | 14.5 | 12.5 | No | 215890523 | All | USA | No
EL16KC1-048-230A** | LP40/60R+TXV | SL280UH080NV60C | R-454B | - - - | - - - | - - - | 48000 | 14.5 | 12.5 | No | 215890528 | All | USA | No
EL16KC1-048-230A** | LP40/60R+TXV | SL280UH090V48B | R-454B | - - - | - - - | - - - | 47000 | 14.5 | 12.5 | No | 215890533 | All | USA | No
EL16KC1-048-230A** | LP40/60R+TXV | SL280UH090V60C | R-454B | - - - | - - - | - - - | 48000 | 14.5 | 12.5 | No | 215890538 | All | USA | No
EL16KC1-048-230A** | LP40/60R+TXV | SL280UH090XV48B | R-454B | - - - | - - - | - - - | 47000 | 14.5 | 12.5 | No | 215890543 | All | USA | No
EL16KC1-048-230A** | LP40/60R+TXV | SL280UH090XV60C | R-454B | - - - | - - - | - - - | 48000 | 14.5 | 12.5 | No | 215890548 | All | USA | No
EL16KC1-048-230A** | LP40/60R+TXV | SL280UH100NV60C | R-454B | - - - | - - - | - - - | 48000 | 14.5 | 12.5 | No | 215890553 | All | USA | No
EL16KC1-048-230A** | LP40/60R+TXV | SL280UH110V60C | R-454B | - - - | - - - | - - - | 48000 | 14.5 | 12.5 | No | 215890558 | All | USA | No
EL16KC1-048-230A** | LP40/60R+TXV | SL280UH110XV60C | R-454B | - - - | - - - | - - - | 48000 | 14.5 | 12.5 | No | 215890563 | All | USA | No
EL16KC1-048-230A** | LP40/60R+TXV | SL280UH135V60D | R-454B | - - - | - - - | - - - | 47500 | 14.5 | 12 | No | 217160687 | All | USA | No
EL16KC1-048-230A** | LP40/60R+TXV | SLP99UH090XV48C | R-454B | - - - | - - - | - - - | 48000 | 14.5 | 12 | No | 215890568 | All | USA,Canada | No
EL16KC1-048-230A** | LP40/60R+TXV | SLP99UH090XV60C | R-454B | - - - | - - - | - - - | 47500 | 14.5 | 12 | No | 215890573 | All | USA,Canada | No
EL16KC1-048-230A** | LP40/60R+TXV | SLP99UH110XV60C | R-454B | - - - | - - - | - - - | 46500 | 14.5 | 12.5 | No | 215890578 | All | USA,Canada | No
EL16KC1-048-230A** | LP40/60R+TXV+LEFE5 | - - - | R-454B | - - - | - - - | - - - | 48000 | 14.5 | 12 | No | 217285365 | All | USA,Canada | No
EL16KC1-048-230A** | LP41/49X+TXV | EL180UH100NE60C | R-454B | - - - | - - - | - - - | 48000 | 14 | 12 | No | 215890438 | All | USA | No
EL16KC1-048-230A** | LP41/49X+TXV | EL195UH100NE60C | R-454B | - - - | - - - | - - - | 47500 | 13.8 | 11.5 | No | 217561829 | All | USA,Canada | No
EL16KC1-048-230A** | LP41/49X+TXV | EL196UH090XE48C | R-454B | - - - | - - - | - - - | 44500 | 14.3 | 12 | No | 215890444 | All | USA,Canada | No
EL16KC1-048-230A** | LP41/49X+TXV | EL196UH110XE60C | R-454B | - - - | - - - | - - - | 46000 | 14.5 | 12 | No | 215890450 | All | USA,Canada | No
EL16KC1-048-230A** | LP41/49X+TXV | EL280UH090E48B | R-454B | - - - | - - - | - - - | 47500 | 14 | 12 | No | 215890456 | All | USA | No
EL16KC1-048-230A** | LP41/49X+TXV | EL280UH090XE48B | R-454B | - - - | - - - | - - - | 47500 | 14 | 12 | No | 215890461 | All | USA | No
EL16KC1-048-230A** | LP41/49X+TXV | EL280UH110E48C | R-454B | - - - | - - - | - - - | 48000 | 14.5 | 12 | No | 215890466 | All | USA | No
EL16KC1-048-230A** | LP41/49X+TXV | EL280UH110E60C | R-454B | - - - | - - - | - - - | 46500 | 14.5 | 12.5 | No | 215890472 | All | USA | No
EL16KC1-048-230A** | LP41/49X+TXV | EL280UH110XE60C | R-454B | - - - | - - - | - - - | 46500 | 14.5 | 12.5 | No | 215890478 | All | USA | No
EL16KC1-048-230A** | LP41/49X+TXV | EL297UH090XE48C | R-454B | - - - | - - - | - - - | 46000 | 14.5 | 12 | No | 215890484 | All | USA,Canada | No
EL16KC1-048-230A** | LP41/49X+TXV | EL297UH090XV48C | R-454B | - - - | - - - | - - - | 47000 | 14 | 12 | No | 215890490 | All | USA,Canada | No
EL16KC1-048-230A** | LP41/49X+TXV | EL297UH090XV60C | R-454B | - - - | - - - | - - - | 47000 | 14 | 12 | No | 215890496 | All | USA,Canada | No
EL16KC1-048-230A** | LP41/49X+TXV | EL297UH110XE60C | R-454B | - - - | - - - | - - - | 46000 | 14.5 | 12 | No | 215890502 | All | USA,Canada | No
EL16KC1-048-230A** | LP41/49X+TXV | EL297UH110XV48C | R-454B | - - - | - - - | - - - | 47000 | 14 | 12 | No | 215890508 | All | USA,Canada | No
EL16KC1-048-230A** | LP41/49X+TXV | EL297UH110XV60C | R-454B | - - - | - - - | - - - | 48000 | 14 | 12 | No | 215890514 | All | USA,Canada | No
EL16KC1-048-230A** | LP41/49X+TXV | EL297UH135XE60D | R-454B | - - - | - - - | - - - | 46500 | 14 | 12 | No | 217160571 | All | USA,Canada | No
EL16KC1-048-230A** | LP41/49X+TXV | EL297UH135XV60D | R-454B | - - - | - - - | - - - | 46500 | 14 | 12 | No | 217160586 | All | USA,Canada | No
EL16KC1-048-230A** | LP41/49X+TXV | ML180UH070V48B | R-454B | - - - | - - - | - - - | 48000 | 14.5 | 12.5 | No | 217608908 | All | USA | No
EL16KC1-048-230A** | LP41/49X+TXV | ML180UH090E48B | R-454B | - - - | - - - | - - - | 47500 | 14.5 | 12.5 | No | 217608915 | All | USA | No
EL16KC1-048-230A** | LP41/49X+TXV | ML180UH090E60C | R-454B | - - - | - - - | - - - | 46000 | 15 | 12 | No | 217608919 | All | USA | No
EL16KC1-048-230A** | LP41/49X+TXV | ML180UH090V48B | R-454B | - - - | - - - | - - - | 48000 | 14 | 12 | No | 217608924 | All | USA | No
EL16KC1-048-230A** | LP41/49X+TXV | ML180UH090XE48B | R-454B | - - - | - - - | - - - | 46000 | 14.5 | 12 | No | 216703266 | All | USA | No
EL16KC1-048-230A** | LP41/49X+TXV | ML180UH110E60C | R-454B | - - - | - - - | - - - | 48000 | 14.5 | 12 | No | 217608930 | All | USA | No
EL16KC1-048-230A** | LP41/49X+TXV | ML180UH110V60C | R-454B | - - - | - - - | - - - | 48000 | 14.5 | 12.5 | No | 217608944 | All | USA | No
EL16KC1-048-230A** | LP41/49X+TXV | ML180UH110XE60C | R-454B | - - - | - - - | - - - | 48000 | 14.5 | 12 | No | 217608950 | All | USA | No
EL16KC1-048-230A** | LP41/49X+TXV | ML193UH090XE48C | R-454B | - - - | - - - | - - - | 44500 | 14.3 | 12 | No | 217608959 | All | USA | No
EL16KC1-048-230A** | LP41/49X+TXV | ML193UH110XE48C | R-454B | - - - | - - - | - - - | 46000 | 14.5 | 12 | No | 217608968 | All | USA | No
EL16KC1-048-230A** | LP41/49X+TXV | ML193UH110XE60C | R-454B | - - - | - - - | - - - | 47000 | 14.5 | 12 | No | 217608973 | All | USA | No
EL16KC1-048-230A** | LP41/49X+TXV | ML196UH070XE48B | R-454B | - - - | - - - | - - - | 47000 | 13.8 | 12 | No | 217608978 | All | USA,Canada | No
EL16KC1-048-230A** | LP41/49X+TXV | ML196UH090XE48C | R-454B | - - - | - - - | - - - | 44500 | 14.3 | 12 | No | 217608982 | All | USA,Canada | No
EL16KC1-048-230A** | LP41/49X+TXV | ML196UH090XE60C | R-454B | - - - | - - - | - - - | 47500 | 14.5 | 12 | No | 217608988 | All | USA,Canada | No
EL16KC1-048-230A** | LP41/49X+TXV | ML196UH110XE60C | R-454B | - - - | - - - | - - - | 46000 | 14.5 | 12 | No | 217608994 | All | USA,Canada | No
EL16KC1-048-230A** | LP41/49X+TXV | ML296UH090XV48C | R-454B | - - - | - - - | - - - | 48000 | 14 | 12 | No | 217160601 | All | USA,Canada | No
EL16KC1-048-230A** | LP41/49X+TXV | ML296UH110XV60C | R-454B | - - - | - - - | - - - | 47500 | 14.5 | 12 | No | 217160620 | All | USA,Canada | No
EL16KC1-048-230A** | LP41/49X+TXV | SL280UH080NV48B | R-454B | - - - | - - - | - - - | 48000 | 14 | 12 | No | 215890520 | All | USA | No
EL16KC1-048-230A** | LP41/49X+TXV | SL280UH080NV60C | R-454B | - - - | - - - | - - - | 48000 | 14.5 | 12 | No | 215890525 | All | USA | No
EL16KC1-048-230A** | LP41/49X+TXV | SL280UH090V48B | R-454B | - - - | - - - | - - - | 47000 | 14 | 12 | No | 215890530 | All | USA | No
EL16KC1-048-230A** | LP41/49X+TXV | SL280UH090V60C | R-454B | - - - | - - - | - - - | 47000 | 14.5 | 12 | No | 215890535 | All | USA | No
EL16KC1-048-230A** | LP41/49X+TXV | SL280UH090XV48B | R-454B | - - - | - - - | - - - | 48000 | 14 | 12 | No | 215890540 | All | USA | No
EL16KC1-048-230A** | LP41/49X+TXV | SL280UH090XV60C | R-454B | - - - | - - - | - - - | 47000 | 14.5 | 12 | No | 215890545 | All | USA | No
EL16KC1-048-230A** | LP41/49X+TXV | SL280UH100NV60C | R-454B | - - - | - - - | - - - | 48000 | 14.5 | 12 | No | 215890550 | All | USA | No
EL16KC1-048-230A** | LP41/49X+TXV | SL280UH110V60C | R-454B | - - - | - - - | - - - | 47000 | 14.5 | 12 | No | 215890555 | All | USA | No
EL16KC1-048-230A** | LP41/49X+TXV | SL280UH110XV60C | R-454B | - - - | - - - | - - - | 47000 | 14.5 | 12 | No | 215890560 | All | USA | No
EL16KC1-048-230A** | LP41/49X+TXV | SL280UH135V60D | R-454B | - - - | - - - | - - - | 46500 | 14 | 12 | No | 217160681 | All | USA | No
EL16KC1-048-230A** | LP41/49X+TXV | SLP99UH090XV48C | R-454B | - - - | - - - | - - - | 48000 | 14 | 12 | No | 215890565 | All | USA,Canada | No
EL16KC1-048-230A** | LP41/49X+TXV | SLP99UH090XV60C | R-454B | - - - | - - - | - - - | 48000 | 14 | 12 | No | 215890570 | All | USA,Canada | No
EL16KC1-048-230A** | LP41/49X+TXV | SLP99UH110XV60C | R-454B | - - - | - - - | - - - | 47000 | 14 | 12 | No | 215890575 | All | USA,Canada | No
EL16KC1-048-230A** | LP41/49X+TXV+LEFE4B | - - - | R-454B | - - - | - - - | - - - | 47000 | 14.5 | 12 | No | 217285859 | All | USA,Canada | No
EL16KC1-048-230A** | LP41/61R+TXV+LEFE5 | - - - | R-454B | - - - | - - - | - - - | 48000 | 14.5 | 12 | No | 217285364 | All | USA,Canada | No
EL16KC1-048-230A** | LP42/62W+TXV | EL180UH100NE60C | R-454B | - - - | - - - | - - - | 48000 | 14.5 | 12.5 | No | 215856900 | All | USA | No
EL16KC1-048-230A** | LP42/62W+TXV | EL195UH100NE60C | R-454B | - - - | - - - | - - - | 47500 | 14 | 12 | No | 217561841 | All | USA,Canada | No
EL16KC1-048-230A** | LP42/62W+TXV | EL196UH090XE48C | R-454B | - - - | - - - | - - - | 45500 | 14.5 | 13 | No | 215889077 | All | USA,Canada | No
EL16KC1-048-230A** | LP42/62W+TXV | EL196UH110XE60C | R-454B | - - - | - - - | - - - | 48000 | 15.2 | 13 | No | 215889079 | All | USA,Canada | No
EL16KC1-048-230A** | LP42/62W+TXV | EL280UH090E48B | R-454B | - - - | - - - | - - - | 47500 | 14.5 | 13 | No | 215889081 | All | USA | No
EL16KC1-048-230A** | LP42/62W+TXV | EL280UH090XE48B | R-454B | - - - | - - - | - - - | 47500 | 14.5 | 13 | No | 215889083 | All | USA | No
EL16KC1-048-230A** | LP42/62W+TXV | EL280UH110E48C | R-454B | - - - | - - - | - - - | 48000 | 15.2 | 13 | No | 215889085 | All | USA | No
EL16KC1-048-230A** | LP42/62W+TXV | EL280UH110E60C | R-454B | - - - | - - - | - - - | 48000 | 15.2 | 13 | No | 215889087 | All | USA | No
EL16KC1-048-230A** | LP42/62W+TXV | EL280UH110XE60C | R-454B | - - - | - - - | - - - | 48000 | 15.2 | 13 | No | 215889089 | All | USA | No
EL16KC1-048-230A** | LP42/62W+TXV | EL297UH090XE48C | R-454B | - - - | - - - | - - - | 48000 | 15.2 | 12.5 | No | 215889091 | All | USA,Canada | No
EL16KC1-048-230A** | LP42/62W+TXV | EL297UH090XV48C | R-454B | - - - | - - - | - - - | 48000 | 14.5 | 12.5 | No | 215889093 | All | USA,Canada | No
EL16KC1-048-230A** | LP42/62W+TXV | EL297UH090XV60C | R-454B | - - - | - - - | - - - | 48000 | 14.5 | 12.5 | No | 215889095 | All | USA,Canada | No
EL16KC1-048-230A** | LP42/62W+TXV | EL297UH110XE60C | R-454B | - - - | - - - | - - - | 48000 | 15.2 | 12.5 | No | 215889097 | All | USA,Canada | No
EL16KC1-048-230A** | LP42/62W+TXV | EL297UH110XV48C | R-454B | - - - | - - - | - - - | 46000 | 14.5 | 13 | No | 215889099 | All | USA,Canada | No
EL16KC1-048-230A** | LP42/62W+TXV | EL297UH110XV60C | R-454B | - - - | - - - | - - - | 47000 | 14.5 | 13 | No | 215889101 | All | USA,Canada | No
EL16KC1-048-230A** | LP42/62W+TXV | EL297UH135XE60D | R-454B | - - - | - - - | - - - | 48000 | 14.5 | 12.5 | No | 217160581 | All | USA,Canada | No
EL16KC1-048-230A** | LP42/62W+TXV | EL297UH135XV60D | R-454B | - - - | - - - | - - - | 48000 | 14.5 | 12.5 | No | 217160596 | All | USA,Canada | No
EL16KC1-048-230A** | LP42/62W+TXV | ML180UH070V48B | R-454B | - - - | - - - | - - - | 48000 | 15.2 | 13 | No | 217608910 | All | USA | No
EL16KC1-048-230A** | LP42/62W+TXV | ML180UH090E48B | R-454B | - - - | - - - | - - - | 47500 | 15.2 | 13 | No | 217608916 | All | USA | No
EL16KC1-048-230A** | LP42/62W+TXV | ML180UH090E60C | R-454B | - - - | - - - | - - - | 48000 | 15.2 | 13 | No | 217608920 | All | USA | No
EL16KC1-048-230A** | LP42/62W+TXV | ML180UH090V48B | R-454B | - - - | - - - | - - - | 48000 | 14.5 | 12.5 | No | 217608925 | All | USA | No
EL16KC1-048-230A** | LP42/62W+TXV | ML180UH090XE48B | R-454B | - - - | - - - | - - - | 46000 | 15 | 13 | No | 216703273 | All | USA | No
EL16KC1-048-230A** | LP42/62W+TXV | ML180UH110E60C | R-454B | - - - | - - - | - - - | 48000 | 15.2 | 13 | No | 217608931 | All | USA | No
EL16KC1-048-230A** | LP42/62W+TXV | ML180UH110V60C | R-454B | - - - | - - - | - - - | 48000 | 15.2 | 13 | No | 217608945 | All | USA | No
EL16KC1-048-230A** | LP42/62W+TXV | ML180UH110XE60C | R-454B | - - - | - - - | - - - | 48000 | 15.2 | 13 | No | 216703277 | All | USA | No
EL16KC1-048-230A** | LP42/62W+TXV | ML193UH090XE48C | R-454B | - - - | - - - | - - - | 46000 | 14.5 | 13 | No | 215857169 | All | USA | No
EL16KC1-048-230A** | LP42/62W+TXV | ML193UH110XE48C | R-454B | - - - | - - - | - - - | 48000 | 15.2 | 13 | No | 215857183 | All | USA | No
EL16KC1-048-230A** | LP42/62W+TXV | ML193UH110XE60C | R-454B | - - - | - - - | - - - | 48000 | 15.2 | 12.5 | No | 215857197 | All | USA | No
EL16KC1-048-230A** | LP42/62W+TXV | ML196UH070XE48B | R-454B | - - - | - - - | - - - | 47000 | 14 | 12 | No | 215857204 | All | USA,Canada | No
EL16KC1-048-230A** | LP42/62W+TXV | ML196UH090XE48C | R-454B | - - - | - - - | - - - | 48000 | 14.5 | 13 | No | 215857217 | All | USA,Canada | No
EL16KC1-048-230A** | LP42/62W+TXV | ML196UH090XE60C | R-454B | - - - | - - - | - - - | 47500 | 15 | 13 | No | 215857231 | All | USA,Canada | No
EL16KC1-048-230A** | LP42/62W+TXV | ML196UH110XE60C | R-454B | - - - | - - - | - - - | 48000 | 15.2 | 13 | No | 215857245 | All | USA,Canada | No
EL16KC1-048-230A** | LP42/62W+TXV | ML296UH090XV48C | R-454B | - - - | - - - | - - - | 48000 | 14.5 | 13 | No | 217160612 | All | USA,Canada | No
EL16KC1-048-230A** | LP42/62W+TXV | ML296UH110XV60C | R-454B | - - - | - - - | - - - | 49000 | 15.2 | 12.5 | No | 217160631 | All | USA,Canada | No
EL16KC1-048-230A** | LP42/62W+TXV | SL280UH080NV48B | R-454B | - - - | - - - | - - - | 48000 | 14.5 | 12.5 | No | 215857265 | All | USA | No
EL16KC1-048-230A** | LP42/62W+TXV | SL280UH080NV60C | R-454B | - - - | - - - | - - - | 48000 | 15.2 | 13 | No | 215857278 | All | USA | No
EL16KC1-048-230A** | LP42/62W+TXV | SL280UH090V48B | R-454B | - - - | - - - | - - - | 47000 | 14.5 | 13 | No | 215857289 | All | USA | No
EL16KC1-048-230A** | LP42/62W+TXV | SL280UH090V60C | R-454B | - - - | - - - | - - - | 48000 | 15.2 | 13 | No | 215857302 | All | USA | No
EL16KC1-048-230A** | LP42/62W+TXV | SL280UH090XV48B | R-454B | - - - | - - - | - - - | 47000 | 14.5 | 13 | No | 215857313 | All | USA | No
EL16KC1-048-230A** | LP42/62W+TXV | SL280UH090XV60C | R-454B | - - - | - - - | - - - | 48000 | 15.2 | 13 | No | 215857326 | All | USA | No
EL16KC1-048-230A** | LP42/62W+TXV | SL280UH100NV60C | R-454B | - - - | - - - | - - - | 48000 | 15.2 | 13 | No | 215857340 | All | USA | No
EL16KC1-048-230A** | LP42/62W+TXV | SL280UH110V60C | R-454B | - - - | - - - | - - - | 48000 | 15.2 | 13 | No | 215857354 | All | USA | No
EL16KC1-048-230A** | LP42/62W+TXV | SL280UH110XV60C | R-454B | - - - | - - - | - - - | 48000 | 15.2 | 13 | No | 215857368 | All | USA | No
EL16KC1-048-230A** | LP42/62W+TXV | SL280UH135V60D | R-454B | - - - | - - - | - - - | 47000 | 14.5 | 13 | No | 217160691 | All | USA | No
EL16KC1-048-230A** | LP42/62W+TXV | SLP99UH090XV48C | R-454B | - - - | - - - | - - - | 48000 | 14.5 | 12.5 | No | 215857391 | All | USA,Canada | No
EL16KC1-048-230A** | LP42/62W+TXV | SLP99UH090XV60C | R-454B | - - - | - - - | - - - | 48000 | 14.5 | 12.5 | No | 215857405 | All | USA,Canada | No
EL16KC1-048-230A** | LP42/62W+TXV | SLP99UH110XV60C | R-454B | - - - | - - - | - - - | 46500 | 14.5 | 13 | No | 215857419 | All | USA,Canada | No
EL16KC1-048-230A** | LP42/62W+TXV+LEFE5 | - - - | R-454B | - - - | - - - | - - - | 48000 | 15.2 | 12.5 | No | 217285368 | All | USA,Canada | No
EL16KC1-048-230A** | LP42/62W+TXV+TD | - - - | R-454B | - - - | - - - | - - - | 47000 | 13.8 | 11.2 | No | 215862545 | All | USA,Canada | No
EL16KC1-048-230A** | LP43/60X+TXV | EL180UH100NE60C | R-454B | - - - | - - - | - - - | 48000 | 14 | 12 | No | 215856888 | All | USA | No
EL16KC1-048-230A** | LP43/60X+TXV | EL195UH100NE60C | R-454B | - - - | - - - | - - - | 47500 | 13.8 | 11.5 | No | 217561827 | All | USA,Canada | No
EL16KC1-048-230A** | LP43/60X+TXV | EL196UH090XE48C | R-454B | - - - | - - - | - - - | 45500 | 14.5 | 12.5 | No | 215889076 | All | USA,Canada | No
EL16KC1-048-230A** | LP43/60X+TXV | EL196UH110XE60C | R-454B | - - - | - - - | - - - | 46000 | 14.5 | 12.5 | No | 215889078 | All | USA,Canada | No
EL16KC1-048-230A** | LP43/60X+TXV | EL280UH090E48B | R-454B | - - - | - - - | - - - | 47500 | 14.5 | 12.5 | No | 215889080 | All | USA | No
EL16KC1-048-230A** | LP43/60X+TXV | EL280UH090XE48B | R-454B | - - - | - - - | - - - | 47500 | 14.5 | 12.5 | No | 215889082 | All | USA | No
EL16KC1-048-230A** | LP43/60X+TXV | EL280UH110E48C | R-454B | - - - | - - - | - - - | 48000 | 14.5 | 12.5 | No | 215889084 | All | USA | No
EL16KC1-048-230A** | LP43/60X+TXV | EL280UH110E60C | R-454B | - - - | - - - | - - - | 47500 | 14.5 | 12.5 | No | 215889086 | All | USA | No
EL16KC1-048-230A** | LP43/60X+TXV | EL280UH110XE60C | R-454B | - - - | - - - | - - - | 47500 | 14.5 | 12.5 | No | 215889088 | All | USA | No
EL16KC1-048-230A** | LP43/60X+TXV | EL297UH090XE48C | R-454B | - - - | - - - | - - - | 45500 | 14.5 | 12.5 | No | 215889090 | All | USA,Canada | No
EL16KC1-048-230A** | LP43/60X+TXV | EL297UH090XV48C | R-454B | - - - | - - - | - - - | 47500 | 14 | 12 | No | 215889092 | All | USA,Canada | No
EL16KC1-048-230A** | LP43/60X+TXV | EL297UH090XV60C | R-454B | - - - | - - - | - - - | 47500 | 14 | 12 | No | 215889094 | All | USA,Canada | No
EL16KC1-048-230A** | LP43/60X+TXV | EL297UH110XE60C | R-454B | - - - | - - - | - - - | 46000 | 14.5 | 12.5 | No | 215889096 | All | USA,Canada | No
EL16KC1-048-230A** | LP43/60X+TXV | EL297UH110XV48C | R-454B | - - - | - - - | - - - | 47500 | 14.5 | 12 | No | 215889098 | All | USA,Canada | No
EL16KC1-048-230A** | LP43/60X+TXV | EL297UH110XV60C | R-454B | - - - | - - - | - - - | 47000 | 14.5 | 12.5 | No | 215889100 | All | USA,Canada | No
EL16KC1-048-230A** | LP43/60X+TXV | EL297UH135XE60D | R-454B | - - - | - - - | - - - | 47000 | 14.5 | 12 | No | 217160568 | All | USA,Canada | No
EL16KC1-048-230A** | LP43/60X+TXV | EL297UH135XV60D | R-454B | - - - | - - - | - - - | 47000 | 14.5 | 12 | No | 217160583 | All | USA,Canada | No
EL16KC1-048-230A** | LP43/60X+TXV | ML180UH070V48B | R-454B | - - - | - - - | - - - | 48000 | 14.5 | 12.5 | No | 217608907 | All | USA | No
EL16KC1-048-230A** | LP43/60X+TXV | ML180UH090E48B | R-454B | - - - | - - - | - - - | 48000 | 14.5 | 12.5 | No | 217608913 | All | USA | No
EL16KC1-048-230A** | LP43/60X+TXV | ML180UH090E60C | R-454B | - - - | - - - | - - - | 46500 | 15.2 | 12.5 | No | 217608918 | All | USA | No
EL16KC1-048-230A** | LP43/60X+TXV | ML180UH090V48B | R-454B | - - - | - - - | - - - | 48000 | 14 | 12 | No | 217608923 | All | USA | No
EL16KC1-048-230A** | LP43/60X+TXV | ML180UH090XE48B | R-454B | - - - | - - - | - - - | 47500 | 14.5 | 12.5 | No | 217608927 | All | USA | No
EL16KC1-048-230A** | LP43/60X+TXV | ML180UH110E60C | R-454B | - - - | - - - | - - - | 48000 | 14.5 | 12.5 | No | 217608929 | All | USA | No
EL16KC1-048-230A** | LP43/60X+TXV | ML180UH110V60C | R-454B | - - - | - - - | - - - | 47500 | 15 | 12.5 | No | 217608942 | All | USA | No
EL16KC1-048-230A** | LP43/60X+TXV | ML180UH110XE60C | R-454B | - - - | - - - | - - - | 48000 | 14.5 | 12.5 | No | 216767434 | All | USA | No
EL16KC1-048-230A** | LP43/60X+TXV | ML193UH090XE48C | R-454B | - - - | - - - | - - - | 47500 | 14.5 | 12 | No | 215857157 | All | USA | No
EL16KC1-048-230A** | LP43/60X+TXV | ML193UH110XE48C | R-454B | - - - | - - - | - - - | 46000 | 14.5 | 12.5 | No | 215857171 | All | USA | No
EL16KC1-048-230A** | LP43/60X+TXV | ML193UH110XE60C | R-454B | - - - | - - - | - - - | 47000 | 14.5 | 12.5 | No | 215857185 | All | USA | No
EL16KC1-048-230A** | LP43/60X+TXV | ML196UH070XE48B | R-454B | - - - | - - - | - - - | 47000 | 13.8 | 11.5 | No | 215857199 | All | USA,Canada | No
EL16KC1-048-230A** | LP43/60X+TXV | ML196UH090XE48C | R-454B | - - - | - - - | - - - | 47500 | 14.5 | 12 | No | 215857205 | All | USA,Canada | No
EL16KC1-048-230A** | LP43/60X+TXV | ML196UH090XE60C | R-454B | - - - | - - - | - - - | 47500 | 14.5 | 12.5 | No | 215857219 | All | USA,Canada | No
EL16KC1-048-230A** | LP43/60X+TXV | ML196UH110XE60C | R-454B | - - - | - - - | - - - | 46000 | 14.5 | 12.5 | No | 215857233 | All | USA,Canada | No
EL16KC1-048-230A** | LP43/60X+TXV | ML296UH090XV48C | R-454B | - - - | - - - | - - - | 48500 | 14.5 | 12 | No | 217160598 | All | USA,Canada | No
EL16KC1-048-230A** | LP43/60X+TXV | ML296UH110XV60C | R-454B | - - - | - - - | - - - | 47500 | 14.5 | 12.5 | No | 217160617 | All | USA,Canada | No
EL16KC1-048-230A** | LP43/60X+TXV | SL280UH080NV48B | R-454B | - - - | - - - | - - - | 47500 | 14.5 | 12 | No | 215857256 | All | USA | No
EL16KC1-048-230A** | LP43/60X+TXV | SL280UH080NV60C | R-454B | - - - | - - - | - - - | 48000 | 14.5 | 12.5 | No | 215857266 | All | USA | No
EL16KC1-048-230A** | LP43/60X+TXV | SL280UH090V48B | R-454B | - - - | - - - | - - - | 47000 | 14.5 | 12.5 | No | 215857280 | All | USA | No
EL16KC1-048-230A** | LP43/60X+TXV | SL280UH090V60C | R-454B | - - - | - - - | - - - | 47000 | 14.5 | 12.5 | No | 215857290 | All | USA | No
EL16KC1-048-230A** | LP43/60X+TXV | SL280UH090XV48B | R-454B | - - - | - - - | - - - | 47000 | 14.5 | 12.5 | No | 215857304 | All | USA | No
EL16KC1-048-230A** | LP43/60X+TXV | SL280UH090XV60C | R-454B | - - - | - - - | - - - | 47000 | 14.5 | 12.5 | No | 215857314 | All | USA | No
EL16KC1-048-230A** | LP43/60X+TXV | SL280UH100NV60C | R-454B | - - - | - - - | - - - | 48000 | 14.5 | 12.5 | No | 215857328 | All | USA | No
EL16KC1-048-230A** | LP43/60X+TXV | SL280UH110V60C | R-454B | - - - | - - - | - - - | 46500 | 14.5 | 12.5 | No | 215857342 | All | USA | No
EL16KC1-048-230A** | LP43/60X+TXV | SL280UH110XV60C | R-454B | - - - | - - - | - - - | 46500 | 14.5 | 12.5 | No | 215857356 | All | USA | No
EL16KC1-048-230A** | LP43/60X+TXV | SL280UH135V60D | R-454B | - - - | - - - | - - - | 47000 | 14.5 | 12 | No | 217160678 | All | USA | No
EL16KC1-048-230A** | LP43/60X+TXV | SLP99UH090XV48C | R-454B | - - - | - - - | - - - | 47500 | 14.5 | 12 | No | 215857379 | All | USA,Canada | No
EL16KC1-048-230A** | LP43/60X+TXV | SLP99UH090XV60C | R-454B | - - - | - - - | - - - | 47000 | 14.5 | 12 | No | 215857393 | All | USA,Canada | No
EL16KC1-048-230A** | LP43/60X+TXV | SLP99UH110XV60C | R-454B | - - - | - - - | - - - | 47500 | 14.5 | 12 | No | 215857407 | All | USA,Canada | No
EL16KC1-048-230A** | LP43/60X+TXV+LEFE5 | - - - | R-454B | - - - | - - - | - - - | 47500 | 14.5 | 12 | No | 217285856 | All | USA,Canada | No
EL16KC1-048-230A** | LP60/61W+TXV | EL180UH100NE60C | R-454B | - - - | - - - | - - - | 48000 | 15 | 13 | No | 215890443 | All | USA | No
EL16KC1-048-230A** | LP60/61W+TXV | EL195UH100NE60C | R-454B | - - - | - - - | - - - | 47500 | 14.5 | 12 | No | 217561845 | All | USA,Canada | No
EL16KC1-048-230A** | LP60/61W+TXV | EL196UH090XE48C | R-454B | - - - | - - - | - - - | 45500 | 15 | 13.5 | No | 215890449 | All | USA,Canada | No
EL16KC1-048-230A** | LP60/61W+TXV | EL196UH110XE60C | R-454B | - - - | - - - | - - - | 46000 | 15.2 | 13.5 | No | 215890455 | All | USA,Canada | No
EL16KC1-048-230A** | LP60/61W+TXV | EL280UH090E48B | R-454B | - - - | - - - | - - - | 48000 | 15 | 13 | No | 215890460 | All | USA | No
EL16KC1-048-230A** | LP60/61W+TXV | EL280UH090XE48B | R-454B | - - - | - - - | - - - | 48000 | 15 | 13 | No | 215890465 | All | USA | No
EL16KC1-048-230A** | LP60/61W+TXV | EL280UH110E48C | R-454B | - - - | - - - | - - - | 48000 | 15.2 | 13.5 | No | 215890471 | All | USA | No
EL16KC1-048-230A** | LP60/61W+TXV | EL280UH110E60C | R-454B | - - - | - - - | - - - | 48000 | 15.2 | 13.5 | No | 215890477 | All | USA | No
EL16KC1-048-230A** | LP60/61W+TXV | EL280UH110XE60C | R-454B | - - - | - - - | - - - | 48000 | 15.2 | 13.5 | No | 215890483 | All | USA | No
EL16KC1-048-230A** | LP60/61W+TXV | EL297UH090XE48C | R-454B | - - - | - - - | - - - | 48000 | 15.2 | 13 | No | 215890489 | All | USA,Canada | No
EL16KC1-048-230A** | LP60/61W+TXV | EL297UH090XV48C | R-454B | - - - | - - - | - - - | 48000 | 15 | 13 | No | 215890495 | All | USA,Canada | No
EL16KC1-048-230A** | LP60/61W+TXV | EL297UH090XV60C | R-454B | - - - | - - - | - - - | 48000 | 15 | 13 | No | 215890501 | All | USA,Canada | No
EL16KC1-048-230A** | LP60/61W+TXV | EL297UH110XE60C | R-454B | - - - | - - - | - - - | 46000 | 15.2 | 13.5 | No | 215890507 | All | USA,Canada | No
EL16KC1-048-230A** | LP60/61W+TXV | EL297UH110XV48C | R-454B | - - - | - - - | - - - | 48000 | 15.2 | 13 | No | 215890513 | All | USA,Canada | No
EL16KC1-048-230A** | LP60/61W+TXV | EL297UH110XV60C | R-454B | - - - | - - - | - - - | 48000 | 15.2 | 13 | No | 215890519 | All | USA,Canada | No
EL16KC1-048-230A** | LP60/61W+TXV | EL297UH135XE60D | R-454B | - - - | - - - | - - - | 48000 | 15.2 | 13 | No | 217160582 | All | USA,Canada | No
EL16KC1-048-230A** | LP60/61W+TXV | EL297UH135XV60D | R-454B | - - - | - - - | - - - | 48000 | 15.2 | 13 | No | 217160597 | All | USA,Canada | No
EL16KC1-048-230A** | LP60/61W+TXV | ML180UH070V48B | R-454B | - - - | - - - | - - - | 48000 | 15.2 | 13.5 | No | 217608911 | All | USA | No
EL16KC1-048-230A** | LP60/61W+TXV | ML180UH090E48B | R-454B | - - - | - - - | - - - | 48000 | 15.2 | 13 | No | 217608917 | All | USA | No
EL16KC1-048-230A** | LP60/61W+TXV | ML180UH090E60C | R-454B | - - - | - - - | - - - | 48000 | 15.2 | 13.5 | No | 217608921 | All | USA | No
EL16KC1-048-230A** | LP60/61W+TXV | ML180UH090V48B | R-454B | - - - | - - - | - - - | 48000 | 15 | 13 | No | 217608926 | All | USA | No
EL16KC1-048-230A** | LP60/61W+TXV | ML180UH090XE48B | R-454B | - - - | - - - | - - - | 46000 | 15.2 | 13 | No | 217608928 | All | USA | No
EL16KC1-048-230A** | LP60/61W+TXV | ML180UH110E60C | R-454B | - - - | - - - | - - - | 48000 | 15.2 | 13.5 | No | 217608935 | All | USA | No
EL16KC1-048-230A** | LP60/61W+TXV | ML180UH110V60C | R-454B | - - - | - - - | - - - | 48000 | 15.2 | 13.5 | No | 217608947 | All | USA | No
EL16KC1-048-230A** | LP60/61W+TXV | ML180UH110XE60C | R-454B | - - - | - - - | - - - | 48000 | 15.2 | 13.5 | No | 216767437 | All | USA | No
EL16KC1-048-230A** | LP60/61W+TXV | ML193UH090XE48C | R-454B | - - - | - - - | - - - | 48000 | 15.2 | 13 | No | 216767440 | All | USA | No
EL16KC1-048-230A** | LP60/61W+TXV | ML193UH110XE48C | R-454B | - - - | - - - | - - - | 46000 | 15.2 | 13.5 | No | 217608970 | All | USA | No
EL16KC1-048-230A** | LP60/61W+TXV | ML193UH110XE60C | R-454B | - - - | - - - | - - - | 45500 | 15.2 | 13.5 | No | 216767443 | All | USA | No
EL16KC1-048-230A** | LP60/61W+TXV | ML196UH070XE48B | R-454B | - - - | - - - | - - - | 48000 | 14.5 | 12.5 | No | 217608980 | All | USA,Canada | No
EL16KC1-048-230A** | LP60/61W+TXV | ML196UH090XE48C | R-454B | - - - | - - - | - - - | 48000 | 15.2 | 13 | No | 217608984 | All | USA,Canada | No
EL16KC1-048-230A** | LP60/61W+TXV | ML196UH090XE60C | R-454B | - - - | - - - | - - - | 48000 | 15.2 | 13 | No | 217608990 | All | USA,Canada | No
EL16KC1-048-230A** | LP60/61W+TXV | ML196UH110XE60C | R-454B | - - - | - - - | - - - | 46000 | 15.2 | 13.5 | No | 217608996 | All | USA,Canada | No
EL16KC1-048-230A** | LP60/61W+TXV | ML296UH090XV48C | R-454B | - - - | - - - | - - - | 49000 | 15.2 | 13 | No | 217160615 | All | USA,Canada | No
EL16KC1-048-230A** | LP60/61W+TXV | ML296UH110XV60C | R-454B | - - - | - - - | - - - | 47500 | 15.2 | 13.5 | No | 217160634 | All | USA,Canada | No
EL16KC1-048-230A** | LP60/61W+TXV | SL280UH080NV48B | R-454B | - - - | - - - | - - - | 48000 | 15.2 | 13 | No | 215890524 | All | USA | No
EL16KC1-048-230A** | LP60/61W+TXV | SL280UH080NV60C | R-454B | - - - | - - - | - - - | 48000 | 15.2 | 13.5 | No | 215890529 | All | USA | No
EL16KC1-048-230A** | LP60/61W+TXV | SL280UH090V48B | R-454B | - - - | - - - | - - - | 48000 | 15 | 13 | No | 215890534 | All | USA | No
EL16KC1-048-230A** | LP60/61W+TXV | SL280UH090V60C | R-454B | - - - | - - - | - - - | 48000 | 15.2 | 13.5 | No | 215890539 | All | USA | No
EL16KC1-048-230A** | LP60/61W+TXV | SL280UH090XV48B | R-454B | - - - | - - - | - - - | 48000 | 15 | 13 | No | 215890544 | All | USA | No
EL16KC1-048-230A** | LP60/61W+TXV | SL280UH090XV60C | R-454B | - - - | - - - | - - - | 48000 | 15.2 | 13.5 | No | 215890549 | All | USA | No
EL16KC1-048-230A** | LP60/61W+TXV | SL280UH100NV60C | R-454B | - - - | - - - | - - - | 48000 | 15.2 | 13.5 | No | 215890554 | All | USA | No
EL16KC1-048-230A** | LP60/61W+TXV | SL280UH110V60C | R-454B | - - - | - - - | - - - | 46500 | 15.2 | 13.5 | No | 215890559 | All | USA | No
EL16KC1-048-230A** | LP60/61W+TXV | SL280UH110XV60C | R-454B | - - - | - - - | - - - | 46500 | 15.2 | 13.5 | No | 215890564 | All | USA | No
EL16KC1-048-230A** | LP60/61W+TXV | SL280UH135V60D | R-454B | - - - | - - - | - - - | 48000 | 15 | 13 | No | 217160692 | All | USA | No
EL16KC1-048-230A** | LP60/61W+TXV | SLP99UH090XV48C | R-454B | - - - | - - - | - - - | 48000 | 15.2 | 13 | No | 215890569 | All | USA,Canada | No
EL16KC1-048-230A** | LP60/61W+TXV | SLP99UH090XV60C | R-454B | - - - | - - - | - - - | 48000 | 15 | 13 | No | 215890574 | All | USA,Canada | No
EL16KC1-048-230A** | LP60/61W+TXV | SLP99UH110XV60C | R-454B | - - - | - - - | - - - | 48000 | 15.2 | 13 | No | 215890579 | All | USA,Canada | No
EL16KC1-048-230A** | LP60/61W+TXV+LEFE5 | - - - | R-454B | - - - | - - - | - - - | 48000 | 15.2 | 13 | No | 217285868 | All | USA,Canada | No
EL16KC1-048-230A** | LP60/61W+TXV+TD | - - - | R-454B | - - - | - - - | - - - | 47000 | 14 | 11.5 | No | 217165533 | All | USA,Canada | No
EL16KC1-048-230A** | LS484CC+TXV+TD | - - - | R-454B | - - - | - - - | - - - | 47000 | 13.8 | 11.2 | No | 215911917 | All | USA,Canada | No
EL16KC1-048-230A** | LS487CC+TXV+TD | - - - | R-454B | - - - | - - - | - - - | 47000 | 13.8 | 11.2 | No | 215911919 | All | USA,Canada | No
EL16KC1-048-230A** | LS601DD+TXV+TD | - - - | R-454B | - - - | - - - | - - - | 47000 | 14 | 11.5 | No | 215911920 | All | USA,Canada | No
EL16KC1-048-230A** | LS603CC+TXV+TD | - - - | R-454B | - - - | - - - | - - - | 47000 | 13.8 | 11.2 | No | 215911913 | All | USA,Canada | No
EL16KC1-048-230A** | LS604CC+TXV+TD | - - - | R-454B | - - - | - - - | - - - | 47000 | 14 | 11.2 | No | 215911916 | All | USA,Canada | No
EL16KC1-048-230A** | LS606CC+TXV+TD | - - - | R-454B | - - - | - - - | - - - | 47500 | 13.8 | 11.5 | No | 215911914 | All | USA,Canada | No
EL16KC1-048-230A** | LS607CC+TXV+TD | - - - | R-454B | - - - | - - - | - - - | 47000 | 14 | 11.2 | No | 215911918 | All | USA,Canada | No
EL16KC1-048-230A** | LS609CC+TXV+TD | - - - | R-454B | - - - | - - - | - - - | 48000 | 14 | 11.5 | No | 215911915 | All | USA,Canada | No
EL16KC1-048-230A** | LU39/61Y1M+LMHE4D | - - - | R-454B | - - - | - - - | - - - | 47000 | 14 | 11.5 | No | 217290758 | All | USA,Canada | No
EL16KC1-048-230A** | LU39/61Y1M+LMHE5D | - - - | R-454B | - - - | - - - | - - - | 47000 | 14 | 11.5 | No | 217290757 | All | USA,Canada | No
EL16KC1-048-230A** | LU39/61YM+TXV+LMHE4D | - - - | R-454B | - - - | - - - | - - - | 47000 | 14.5 | 11.5 | No | 217287983 | All | USA,Canada | No
EL16KC1-048-230A** | LU39/61YM+TXV+LMHE5D | - - - | R-454B | - - - | - - - | - - - | 47000 | 14.5 | 11.5 | No | 217287982 | All | USA,Canada | No
EL16KC1-048-230A** | LU48/61UM+TXV+TD | - - - | R-454B | - - - | - - - | - - - | 47000 | 14 | 11.5 | No | 217896436 | All | USA,Canada | No
EL16KC1-048-230A** | LU49/62YM+TXV+LMHE5D | - - - | R-454B | - - - | - - - | - - - | 47000 | 15 | 12 | No | 217896475 | All | USA,Canada | No
EL16KC1-060-230A** | L41/60Z+TXV | EL180UH100NE60C | R-454B | - - - | - - - | - - - | 57500 | 13.8 | 12 | No | 217609029 | All | USA | No
EL16KC1-060-230A** | L41/60Z+TXV | EL195UH100NE60C | R-454B | - - - | - - - | - - - | 57500 | 13.8 | 12 | No | 217609031 | All | USA,Canada | No
EL16KC1-060-230A** | L41/60Z+TXV | EL196UH110XE60C | R-454B | - - - | - - - | - - - | 55000 | 14 | 12.5 | No | 217609033 | All | USA,Canada | No
EL16KC1-060-230A** | L41/60Z+TXV | EL280UH110E60C | R-454B | - - - | - - - | - - - | 60000 | 14 | 12.5 | No | 217609035 | All | USA | No
EL16KC1-060-230A** | L41/60Z+TXV | EL280UH110XE60C | R-454B | - - - | - - - | - - - | 60000 | 14 | 12.5 | No | 217609036 | All | USA | No
EL16KC1-060-230A** | L41/60Z+TXV | EL297UH090XV60C | R-454B | - - - | - - - | - - - | 58500 | 13.8 | 12 | No | 217609037 | All | USA,Canada | No
EL16KC1-060-230A** | L41/60Z+TXV | EL297UH110XE60C | R-454B | - - - | - - - | - - - | 57500 | 13.8 | 12 | No | 217609038 | All | USA,Canada | No
EL16KC1-060-230A** | L41/60Z+TXV | EL297UH110XV60C | R-454B | - - - | - - - | - - - | 57500 | 14 | 12.5 | No | 217609039 | All | USA,Canada | No
EL16KC1-060-230A** | L41/60Z+TXV | EL297UH135XE60D | R-454B | - - - | - - - | - - - | 57000 | 13.8 | 12 | No | 217609040 | All | USA,Canada | No
EL16KC1-060-230A** | L41/60Z+TXV | EL297UH135XV60D | R-454B | - - - | - - - | - - - | 58000 | 14 | 12.5 | No | 217609041 | All | USA,Canada | No
EL16KC1-060-230A** | L41/60Z+TXV | ML180UH090E60C | R-454B | - - - | - - - | - - - | 60000 | 14 | 12.5 | No | 217609049 | All | USA | No
EL16KC1-060-230A** | L41/60Z+TXV | ML180UH110E60C | R-454B | - - - | - - - | - - - | 57500 | 14 | 12 | No | 217609056 | All | USA | No
EL16KC1-060-230A** | L41/60Z+TXV | ML180UH110V60C | R-454B | - - - | - - - | - - - | 57000 | 14.5 | 12.5 | No | 217609065 | All | USA | No
EL16KC1-060-230A** | L41/60Z+TXV | ML180UH110XE60C | R-454B | - - - | - - - | - - - | 57500 | 14 | 12 | No | 217609066 | All | USA | No
EL16KC1-060-230A** | L41/60Z+TXV | ML180UH135E60D | R-454B | - - - | - - - | - - - | 56500 | 13.8 | 12 | No | 217609067 | All | USA | No
EL16KC1-060-230A** | L41/60Z+TXV | ML193UH110XE60C | R-454B | - - - | - - - | - - - | 58500 | 14 | 12 | No | 217609068 | All | USA | No
EL16KC1-060-230A** | L41/60Z+TXV | ML196UH090XE60C | R-454B | - - - | - - - | - - - | 57500 | 14 | 12.5 | No | 217609072 | All | USA,Canada | No
EL16KC1-060-230A** | L41/60Z+TXV | ML196UH110XE60C | R-454B | - - - | - - - | - - - | 55000 | 14 | 12 | No | 217609076 | All | USA,Canada | No
EL16KC1-060-230A** | L41/60Z+TXV | ML196UH135XE60D | R-454B | - - - | - - - | - - - | 57500 | 14 | 11.5 | No | 217609078 | All | USA,Canada | No
EL16KC1-060-230A** | L41/60Z+TXV | ML296UH110XV60C | R-454B | - - - | - - - | - - - | 57500 | 14 | 12.5 | No | 217609080 | All | USA,Canada | No
EL16KC1-060-230A** | L41/60Z+TXV | SL280UH080NV60C | R-454B | - - - | - - - | - - - | 59500 | 14 | 12.5 | No | 217609082 | All | USA | No
EL16KC1-060-230A** | L41/60Z+TXV | SL280UH090V60C | R-454B | - - - | - - - | - - - | 57500 | 14 | 12.5 | No | 217609083 | All | USA | No
EL16KC1-060-230A** | L41/60Z+TXV | SL280UH090XV60C | R-454B | - - - | - - - | - - - | 57500 | 14 | 12.5 | No | 217609084 | All | USA | No
EL16KC1-060-230A** | L41/60Z+TXV | SL280UH100NV60C | R-454B | - - - | - - - | - - - | 59500 | 14 | 12.5 | No | 217609085 | All | USA | No
EL16KC1-060-230A** | L41/60Z+TXV | SL280UH110V60C | R-454B | - - - | - - - | - - - | 58500 | 14 | 12.5 | No | 217609086 | All | USA | No
EL16KC1-060-230A** | L41/60Z+TXV | SL280UH110XV60C | R-454B | - - - | - - - | - - - | 58500 | 14 | 12.5 | No | 217609087 | All | USA | No
EL16KC1-060-230A** | L41/60Z+TXV | SL280UH135V60D | R-454B | - - - | - - - | - - - | 58000 | 14 | 12.5 | No | 217609089 | All | USA | No
EL16KC1-060-230A** | L41/60Z+TXV | SL297UH080NV60C | R-454B | - - - | - - - | - - - | 59500 | 13.8 | 12 | No | 217897760 | All | USA,Canada | No
EL16KC1-060-230A** | L41/60Z+TXV | SLP99UH090XV60C | R-454B | - - - | - - - | - - - | 58500 | 13.8 | 12 | No | 217609091 | All | USA,Canada | No
EL16KC1-060-230A** | L41/60Z+TXV | SLP99UH110XV60C | R-454B | - - - | - - - | - - - | 57500 | 14 | 12.5 | No | 217609093 | All | USA,Canada | No
EL16KC1-060-230A** | L41/60Z+TXV | SLP99UH135XV60D | R-454B | - - - | - - - | - - - | 58000 | 14 | 12.5 | No | 217609095 | All | USA,Canada | No
EL16KC1-060-230A** | L41/60Z+TXV+TD | - - - | R-454B | - - - | - - - | - - - | 57000 | 13.8 | 11.2 | No | 217612152 | All | USA,Canada | No
EL16KC1-060-230A** | L42/60S+TXV | EL196UH110XE60C | R-454B | - - - | - - - | - - - | 55000 | 13.8 | 12 | No | 215857442 | All | USA,Canada | No
EL16KC1-060-230A** | L42/60S+TXV | EL280UH110E60C | R-454B | - - - | - - - | - - - | 57500 | 13.8 | 11.5 | No | 215857454 | All | USA | No
EL16KC1-060-230A** | L42/60S+TXV | EL280UH110XE60C | R-454B | - - - | - - - | - - - | 57500 | 13.8 | 11.5 | No | 215857466 | All | USA | No
EL16KC1-060-230A** | L42/60S+TXV | EL297UH110XV60C | R-454B | - - - | - - - | - - - | 56000 | 13.8 | 11.5 | No | 215857490 | All | USA,Canada | No
EL16KC1-060-230A** | L42/60S+TXV | ML180UH090E60C | R-454B | - - - | - - - | - - - | 57500 | 13.8 | 12 | No | 215857520 | All | USA | No
EL16KC1-060-230A** | L42/60S+TXV | ML180UH110E60C | R-454B | - - - | - - - | - - - | 55000 | 13.8 | 11.5 | No | 215857532 | All | USA | No
EL16KC1-060-230A** | L42/60S+TXV | ML180UH110V60C | R-454B | - - - | - - - | - - - | 57000 | 14 | 12 | No | 215857544 | All | USA | No
EL16KC1-060-230A** | L42/60S+TXV | ML180UH110XE60C | R-454B | - - - | - - - | - - - | 55000 | 13.8 | 11.5 | No | 215857556 | All | USA | No
EL16KC1-060-230A** | L42/60S+TXV | ML193UH110XE60C | R-454B | - - - | - - - | - - - | 56000 | 13.8 | 11.2 | No | 215857578 | All | USA | No
EL16KC1-060-230A** | L42/60S+TXV | ML196UH090XE60C | R-454B | - - - | - - - | - - - | 57000 | 13.8 | 11.5 | No | 215857592 | All | USA,Canada | No
EL16KC1-060-230A** | L42/60S+TXV | ML196UH110XE60C | R-454B | - - - | - - - | - - - | 55000 | 13.8 | 11.5 | No | 215857606 | All | USA,Canada | No
EL16KC1-060-230A** | L42/60S+TXV | SL280UH080NV60C | R-454B | - - - | - - - | - - - | 56500 | 14 | 11.5 | No | 215857629 | All | USA | No
EL16KC1-060-230A** | L42/60S+TXV | SL280UH090V60C | R-454B | - - - | - - - | - - - | 56000 | 14 | 11.2 | No | 215857643 | All | USA | No
EL16KC1-060-230A** | L42/60S+TXV | SL280UH090XV60C | R-454B | - - - | - - - | - - - | 56000 | 14 | 11.2 | No | 215857657 | All | USA | No
EL16KC1-060-230A** | L42/60S+TXV | SL280UH100NV60C | R-454B | - - - | - - - | - - - | 56500 | 14 | 11.5 | No | 215857671 | All | USA | No
EL16KC1-060-230A** | L42/60S+TXV | SL280UH110V60C | R-454B | - - - | - - - | - - - | 56000 | 13.8 | 11.5 | No | 215857685 | All | USA | No
EL16KC1-060-230A** | L42/60S+TXV | SL280UH110XV60C | R-454B | - - - | - - - | - - - | 56000 | 13.8 | 11.5 | No | 215857699 | All | USA | No
EL16KC1-060-230A** | L42/60S+TXV | SLP99UH110XV60C | R-454B | - - - | - - - | - - - | 56000 | 13.8 | 11.5 | No | 215857729 | All | USA,Canada | No
EL16KC1-060-230A** | L42/60T+TXV | EL196UH110XE60C | R-454B | - - - | - - - | - - - | 55000 | 14 | 12 | No | 215857444 | All | USA,Canada | No
EL16KC1-060-230A** | L42/60T+TXV | EL280UH110E60C | R-454B | - - - | - - - | - - - | 58500 | 14 | 12 | No | 215857456 | All | USA | No
EL16KC1-060-230A** | L42/60T+TXV | EL280UH110XE60C | R-454B | - - - | - - - | - - - | 58500 | 14 | 12 | No | 215857468 | All | USA | No
EL16KC1-060-230A** | L42/60T+TXV | EL297UH110XV60C | R-454B | - - - | - - - | - - - | 57000 | 14 | 12 | No | 215857492 | All | USA,Canada | No
EL16KC1-060-230A** | L42/60T+TXV | ML180UH090E60C | R-454B | - - - | - - - | - - - | 58500 | 14 | 12 | No | 215857522 | All | USA | No
EL16KC1-060-230A** | L42/60T+TXV | ML180UH110E60C | R-454B | - - - | - - - | - - - | 56000 | 14 | 11.5 | No | 215857534 | All | USA | No
EL16KC1-060-230A** | L42/60T+TXV | ML180UH110V60C | R-454B | - - - | - - - | - - - | 57000 | 14 | 12.5 | No | 215857546 | All | USA | No
EL16KC1-060-230A** | L42/60T+TXV | ML180UH110XE60C | R-454B | - - - | - - - | - - - | 56000 | 14 | 11.5 | No | 215857558 | All | USA | No
EL16KC1-060-230A** | L42/60T+TXV | ML193UH110XE60C | R-454B | - - - | - - - | - - - | 57000 | 14 | 11.5 | No | 215857580 | All | USA | No
EL16KC1-060-230A** | L42/60T+TXV | ML196UH090XE60C | R-454B | - - - | - - - | - - - | 58000 | 14 | 12 | No | 215857594 | All | USA,Canada | No
EL16KC1-060-230A** | L42/60T+TXV | ML196UH110XE60C | R-454B | - - - | - - - | - - - | 55000 | 14 | 11.5 | No | 215857608 | All | USA,Canada | No
EL16KC1-060-230A** | L42/60T+TXV | SL280UH080NV60C | R-454B | - - - | - - - | - - - | 58000 | 14 | 12 | No | 215857631 | All | USA | No
EL16KC1-060-230A** | L42/60T+TXV | SL280UH090V60C | R-454B | - - - | - - - | - - - | 57500 | 14 | 11.5 | No | 215857645 | All | USA | No
EL16KC1-060-230A** | L42/60T+TXV | SL280UH090XV60C | R-454B | - - - | - - - | - - - | 57500 | 14 | 11.5 | No | 215857659 | All | USA | No
EL16KC1-060-230A** | L42/60T+TXV | SL280UH100NV60C | R-454B | - - - | - - - | - - - | 58000 | 14 | 12 | No | 215857673 | All | USA | No
EL16KC1-060-230A** | L42/60T+TXV | SL280UH110V60C | R-454B | - - - | - - - | - - - | 57000 | 14 | 12 | No | 215857687 | All | USA | No
EL16KC1-060-230A** | L42/60T+TXV | SL280UH110XV60C | R-454B | - - - | - - - | - - - | 57000 | 14 | 12 | No | 215857701 | All | USA | No
EL16KC1-060-230A** | L42/60T+TXV | SLP99UH110XV60C | R-454B | - - - | - - - | - - - | 57000 | 14 | 12 | No | 215857731 | All | USA,Canada | No
EL16KC1-060-230A** | L42/60U+TXV | EL196UH110XE60C | R-454B | - - - | - - - | - - - | 55000 | 13.8 | 12 | No | 215857441 | All | USA,Canada | No
EL16KC1-060-230A** | L42/60U+TXV | EL280UH110E60C | R-454B | - - - | - - - | - - - | 57500 | 13.8 | 11.5 | No | 215857453 | All | USA | No
EL16KC1-060-230A** | L42/60U+TXV | EL280UH110XE60C | R-454B | - - - | - - - | - - - | 57500 | 13.8 | 11.5 | No | 215857465 | All | USA | No
EL16KC1-060-230A** | L42/60U+TXV | EL297UH110XV60C | R-454B | - - - | - - - | - - - | 56000 | 13.8 | 11.5 | No | 215857489 | All | USA,Canada | No
EL16KC1-060-230A** | L42/60U+TXV | EL297UH135XV60D | R-454B | - - - | - - - | - - - | 56000 | 13.8 | 11.5 | No | 217160714 | All | USA,Canada | No
EL16KC1-060-230A** | L42/60U+TXV | ML180UH090E60C | R-454B | - - - | - - - | - - - | 57500 | 13.8 | 12 | No | 215857519 | All | USA | No
EL16KC1-060-230A** | L42/60U+TXV | ML180UH110E60C | R-454B | - - - | - - - | - - - | 55000 | 13.8 | 11.5 | No | 215857531 | All | USA | No
EL16KC1-060-230A** | L42/60U+TXV | ML180UH110V60C | R-454B | - - - | - - - | - - - | 57000 | 14 | 12 | No | 215857543 | All | USA | No
EL16KC1-060-230A** | L42/60U+TXV | ML180UH110XE60C | R-454B | - - - | - - - | - - - | 55000 | 13.8 | 11.5 | No | 215857555 | All | USA | No
EL16KC1-060-230A** | L42/60U+TXV | ML193UH110XE60C | R-454B | - - - | - - - | - - - | 56000 | 13.8 | 11.2 | No | 215857577 | All | USA | No
EL16KC1-060-230A** | L42/60U+TXV | ML196UH090XE60C | R-454B | - - - | - - - | - - - | 57000 | 13.8 | 11.5 | No | 215857591 | All | USA,Canada | No
EL16KC1-060-230A** | L42/60U+TXV | ML196UH110XE60C | R-454B | - - - | - - - | - - - | 55000 | 13.8 | 11.5 | No | 215857605 | All | USA,Canada | No
EL16KC1-060-230A** | L42/60U+TXV | ML296UH110XV60C | R-454B | - - - | - - - | - - - | 57000 | 14 | 11.5 | No | 217160726 | All | USA,Canada | No
EL16KC1-060-230A** | L42/60U+TXV | SL280UH080NV60C | R-454B | - - - | - - - | - - - | 56500 | 14 | 11.5 | No | 215857628 | All | USA | No
EL16KC1-060-230A** | L42/60U+TXV | SL280UH090V60C | R-454B | - - - | - - - | - - - | 56000 | 14 | 11.2 | No | 215857642 | All | USA | No
EL16KC1-060-230A** | L42/60U+TXV | SL280UH090XV60C | R-454B | - - - | - - - | - - - | 56000 | 14 | 11.2 | No | 215857656 | All | USA | No
EL16KC1-060-230A** | L42/60U+TXV | SL280UH100NV60C | R-454B | - - - | - - - | - - - | 56500 | 14 | 11.5 | No | 215857670 | All | USA | No
EL16KC1-060-230A** | L42/60U+TXV | SL280UH110V60C | R-454B | - - - | - - - | - - - | 56000 | 13.8 | 11.5 | No | 215857684 | All | USA | No
EL16KC1-060-230A** | L42/60U+TXV | SL280UH110XV60C | R-454B | - - - | - - - | - - - | 56000 | 13.8 | 11.5 | No | 215857698 | All | USA | No
EL16KC1-060-230A** | L42/60U+TXV | SL280UH135V60D | R-454B | - - - | - - - | - - - | 56000 | 14 | 11.2 | No | 217160772 | All | USA | No
EL16KC1-060-230A** | L42/60U+TXV | SLP99UH110XV60C | R-454B | - - - | - - - | - - - | 56000 | 13.8 | 11.5 | No | 215857728 | All | USA,Canada | No
EL16KC1-060-230A** | L42/60V+TXV | EL196UH110XE60C | R-454B | - - - | - - - | - - - | 55000 | 14 | 12 | No | 215857443 | All | USA,Canada | No
EL16KC1-060-230A** | L42/60V+TXV | EL280UH110E60C | R-454B | - - - | - - - | - - - | 58500 | 14 | 12 | No | 215857455 | All | USA | No
EL16KC1-060-230A** | L42/60V+TXV | EL280UH110XE60C | R-454B | - - - | - - - | - - - | 58500 | 14 | 12 | No | 215857467 | All | USA | No
EL16KC1-060-230A** | L42/60V+TXV | EL297UH110XV60C | R-454B | - - - | - - - | - - - | 57000 | 14 | 12 | No | 215857491 | All | USA,Canada | No
EL16KC1-060-230A** | L42/60V+TXV | EL297UH135XV60D | R-454B | - - - | - - - | - - - | 57500 | 14 | 12 | No | 217160717 | All | USA,Canada | No
EL16KC1-060-230A** | L42/60V+TXV | ML180UH090E60C | R-454B | - - - | - - - | - - - | 58500 | 14 | 12 | No | 215857521 | All | USA | No
EL16KC1-060-230A** | L42/60V+TXV | ML180UH110E60C | R-454B | - - - | - - - | - - - | 56000 | 14 | 11.5 | No | 215857533 | All | USA | No
EL16KC1-060-230A** | L42/60V+TXV | ML180UH110V60C | R-454B | - - - | - - - | - - - | 57000 | 14 | 12.5 | No | 215857545 | All | USA | No
EL16KC1-060-230A** | L42/60V+TXV | ML180UH110XE60C | R-454B | - - - | - - - | - - - | 56000 | 14 | 11.5 | No | 215857557 | All | USA | No
EL16KC1-060-230A** | L42/60V+TXV | ML193UH110XE60C | R-454B | - - - | - - - | - - - | 57000 | 14 | 11.5 | No | 215857579 | All | USA | No
EL16KC1-060-230A** | L42/60V+TXV | ML196UH090XE60C | R-454B | - - - | - - - | - - - | 58000 | 14 | 12 | No | 215857593 | All | USA,Canada | No
EL16KC1-060-230A** | L42/60V+TXV | ML196UH110XE60C | R-454B | - - - | - - - | - - - | 55000 | 14 | 11.5 | No | 215857607 | All | USA,Canada | No
EL16KC1-060-230A** | L42/60V+TXV | ML296UH110XV60C | R-454B | - - - | - - - | - - - | 58000 | 14 | 12 | No | 217160729 | All | USA,Canada | No
EL16KC1-060-230A** | L42/60V+TXV | SL280UH080NV60C | R-454B | - - - | - - - | - - - | 58000 | 14 | 12 | No | 215857630 | All | USA | No
EL16KC1-060-230A** | L42/60V+TXV | SL280UH090V60C | R-454B | - - - | - - - | - - - | 57500 | 14 | 11.5 | No | 215857644 | All | USA | No
EL16KC1-060-230A** | L42/60V+TXV | SL280UH090XV60C | R-454B | - - - | - - - | - - - | 57500 | 14 | 11.5 | No | 215857658 | All | USA | No
EL16KC1-060-230A** | L42/60V+TXV | SL280UH100NV60C | R-454B | - - - | - - - | - - - | 58000 | 14 | 12 | No | 215857672 | All | USA | No
EL16KC1-060-230A** | L42/60V+TXV | SL280UH110V60C | R-454B | - - - | - - - | - - - | 57000 | 14 | 12 | No | 215857686 | All | USA | No
EL16KC1-060-230A** | L42/60V+TXV | SL280UH110XV60C | R-454B | - - - | - - - | - - - | 57000 | 14 | 12 | No | 215857700 | All | USA | No
EL16KC1-060-230A** | L42/60V+TXV | SL280UH135V60D | R-454B | - - - | - - - | - - - | 57500 | 14 | 12 | No | 217160775 | All | USA | No
EL16KC1-060-230A** | L42/60V+TXV | SLP99UH110XV60C | R-454B | - - - | - - - | - - - | 57000 | 14 | 12 | No | 215857730 | All | USA,Canada | No
EL16KC1-060-230A** | L42/60Y+TXV | EL180UH100NE60C | R-454B | - - - | - - - | - - - | 57500 | 13.8 | 12 | No | 215857433 | All | USA | No
EL16KC1-060-230A** | L42/60Y+TXV | EL196UH110XE60C | R-454B | - - - | - - - | - - - | 55000 | 14 | 12.5 | No | 215857446 | All | USA,Canada | No
EL16KC1-060-230A** | L42/60Y+TXV | EL280UH110E60C | R-454B | - - - | - - - | - - - | 60000 | 14 | 12 | No | 215857458 | All | USA | No
EL16KC1-060-230A** | L42/60Y+TXV | EL280UH110XE60C | R-454B | - - - | - - - | - - - | 60000 | 14 | 12 | No | 215857470 | All | USA | No
EL16KC1-060-230A** | L42/60Y+TXV | EL297UH090XV60C | R-454B | - - - | - - - | - - - | 58500 | 13.8 | 12 | No | 215857476 | All | USA,Canada | No
EL16KC1-060-230A** | L42/60Y+TXV | EL297UH110XE60C | R-454B | - - - | - - - | - - - | 57500 | 13.8 | 12 | No | 215857482 | All | USA,Canada | No
EL16KC1-060-230A** | L42/60Y+TXV | EL297UH110XV60C | R-454B | - - - | - - - | - - - | 57500 | 14 | 12.5 | No | 215857494 | All | USA,Canada | No
EL16KC1-060-230A** | L42/60Y+TXV | EL297UH135XE60D | R-454B | - - - | - - - | - - - | 57000 | 13.8 | 12 | No | 215857498 | All | USA,Canada | No
EL16KC1-060-230A** | L42/60Y+TXV | EL297UH135XV60D | R-454B | - - - | - - - | - - - | 58000 | 14 | 12.5 | No | 215857507 | All | USA,Canada | No
EL16KC1-060-230A** | L42/60Y+TXV | ML180UH090E60C | R-454B | - - - | - - - | - - - | 57500 | 14 | 12.5 | No | 215857524 | All | USA | No
EL16KC1-060-230A** | L42/60Y+TXV | ML180UH110E60C | R-454B | - - - | - - - | - - - | 57500 | 14 | 12 | No | 215857536 | All | USA | No
EL16KC1-060-230A** | L42/60Y+TXV | ML180UH110V60C | R-454B | - - - | - - - | - - - | 57000 | 14.5 | 12.5 | No | 215857548 | All | USA | No
EL16KC1-060-230A** | L42/60Y+TXV | ML180UH110XE60C | R-454B | - - - | - - - | - - - | 57500 | 14 | 12 | No | 215857560 | All | USA | No
EL16KC1-060-230A** | L42/60Y+TXV | ML180UH135E60D | R-454B | - - - | - - - | - - - | 56500 | 13.8 | 12 | No | 215857564 | All | USA | No
EL16KC1-060-230A** | L42/60Y+TXV | ML193UH110XE60C | R-454B | - - - | - - - | - - - | 58500 | 14 | 12 | No | 215857582 | All | USA | No
EL16KC1-060-230A** | L42/60Y+TXV | ML196UH090XE60C | R-454B | - - - | - - - | - - - | 57500 | 14 | 12.5 | No | 215857596 | All | USA,Canada | No
EL16KC1-060-230A** | L42/60Y+TXV | ML196UH110XE60C | R-454B | - - - | - - - | - - - | 55000 | 14 | 12 | No | 215857610 | All | USA,Canada | No
EL16KC1-060-230A** | L42/60Y+TXV | ML196UH135XE60D | R-454B | - - - | - - - | - - - | 57500 | 14 | 11.5 | No | 215857615 | All | USA,Canada | No
EL16KC1-060-230A** | L42/60Y+TXV | SL280UH080NV60C | R-454B | - - - | - - - | - - - | 57500 | 14 | 12.5 | No | 215857633 | All | USA | No
EL16KC1-060-230A** | L42/60Y+TXV | SL280UH090V60C | R-454B | - - - | - - - | - - - | 57500 | 14 | 12.5 | No | 215857647 | All | USA | No
EL16KC1-060-230A** | L42/60Y+TXV | SL280UH090XV60C | R-454B | - - - | - - - | - - - | 57500 | 14 | 12.5 | No | 215857661 | All | USA | No
EL16KC1-060-230A** | L42/60Y+TXV | SL280UH100NV60C | R-454B | - - - | - - - | - - - | 59500 | 14 | 12 | No | 215857675 | All | USA | No
EL16KC1-060-230A** | L42/60Y+TXV | SL280UH110V60C | R-454B | - - - | - - - | - - - | 57500 | 14 | 12.5 | No | 215857689 | All | USA | No
EL16KC1-060-230A** | L42/60Y+TXV | SL280UH110XV60C | R-454B | - - - | - - - | - - - | 57500 | 14 | 12.5 | No | 215857703 | All | USA | No
EL16KC1-060-230A** | L42/60Y+TXV | SL280UH135V60D | R-454B | - - - | - - - | - - - | 58000 | 14 | 12.5 | No | 215857708 | All | USA | No
EL16KC1-060-230A** | L42/60Y+TXV | SLP99UH090XV60C | R-454B | - - - | - - - | - - - | 58500 | 13.8 | 12 | No | 215857719 | All | USA,Canada | No
EL16KC1-060-230A** | L42/60Y+TXV | SLP99UH110XV60C | R-454B | - - - | - - - | - - - | 57000 | 14 | 12.5 | No | 215857733 | All | USA,Canada | No
EL16KC1-060-230A** | L42/60Y+TXV | SLP99UH135XV60D | R-454B | - - - | - - - | - - - | 58000 | 14 | 12.5 | No | 215857738 | All | USA,Canada | No
EL16KC1-060-230A** | L42/60Y+TXV+TD | - - - | R-454B | - - - | - - - | - - - | 57000 | 13.8 | 11.2 | No | 215862555 | All | USA,Canada | No
EL16KC1-060-230A** | L42/60Z+TXV | EL180UH100NE60C | R-454B | - - - | - - - | - - - | 57500 | 13.8 | 12 | No | 215857432 | All | USA | No
EL16KC1-060-230A** | L42/60Z+TXV | EL195UH100NE60C | R-454B | - - - | - - - | - - - | 57500 | 13.8 | 12 | No | 217561848 | All | USA,Canada | No
EL16KC1-060-230A** | L42/60Z+TXV | EL196UH110XE60C | R-454B | - - - | - - - | - - - | 55000 | 14 | 12.5 | No | 215857445 | All | USA,Canada | No
EL16KC1-060-230A** | L42/60Z+TXV | EL280UH110E60C | R-454B | - - - | - - - | - - - | 60000 | 14 | 12 | No | 215857457 | All | USA | No
EL16KC1-060-230A** | L42/60Z+TXV | EL280UH110XE60C | R-454B | - - - | - - - | - - - | 60000 | 14 | 12 | No | 215857469 | All | USA | No
EL16KC1-060-230A** | L42/60Z+TXV | EL297UH090XV60C | R-454B | - - - | - - - | - - - | 58500 | 13.8 | 12 | No | 215857475 | All | USA,Canada | No
EL16KC1-060-230A** | L42/60Z+TXV | EL297UH110XE60C | R-454B | - - - | - - - | - - - | 57500 | 13.8 | 12 | No | 215857481 | All | USA,Canada | No
EL16KC1-060-230A** | L42/60Z+TXV | EL297UH110XV60C | R-454B | - - - | - - - | - - - | 57500 | 14 | 12.5 | No | 215857493 | All | USA,Canada | No
EL16KC1-060-230A** | L42/60Z+TXV | EL297UH135XE60D | R-454B | - - - | - - - | - - - | 57000 | 13.8 | 12 | No | 215857497 | All | USA,Canada | No
EL16KC1-060-230A** | L42/60Z+TXV | EL297UH135XV60D | R-454B | - - - | - - - | - - - | 58000 | 14 | 12.5 | No | 215857506 | All | USA,Canada | No
EL16KC1-060-230A** | L42/60Z+TXV | ML180UH090E60C | R-454B | - - - | - - - | - - - | 57500 | 14 | 12.5 | No | 215857523 | All | USA | No
EL16KC1-060-230A** | L42/60Z+TXV | ML180UH110E60C | R-454B | - - - | - - - | - - - | 57500 | 14 | 12 | No | 215857535 | All | USA | No
EL16KC1-060-230A** | L42/60Z+TXV | ML180UH110V60C | R-454B | - - - | - - - | - - - | 57000 | 14.5 | 12.5 | No | 215857547 | All | USA | No
EL16KC1-060-230A** | L42/60Z+TXV | ML180UH110XE60C | R-454B | - - - | - - - | - - - | 57500 | 14 | 12 | No | 215857559 | All | USA | No
EL16KC1-060-230A** | L42/60Z+TXV | ML180UH135E60D | R-454B | - - - | - - - | - - - | 56500 | 13.8 | 12 | No | 215857563 | All | USA | No
EL16KC1-060-230A** | L42/60Z+TXV | ML193UH110XE60C | R-454B | - - - | - - - | - - - | 58500 | 14 | 12 | No | 215857581 | All | USA | No
EL16KC1-060-230A** | L42/60Z+TXV | ML196UH090XE60C | R-454B | - - - | - - - | - - - | 57500 | 14 | 12.5 | No | 215857595 | All | USA,Canada | No
EL16KC1-060-230A** | L42/60Z+TXV | ML196UH110XE60C | R-454B | - - - | - - - | - - - | 55000 | 14 | 12 | No | 215857609 | All | USA,Canada | No
EL16KC1-060-230A** | L42/60Z+TXV | ML196UH135XE60D | R-454B | - - - | - - - | - - - | 57500 | 14 | 11.5 | No | 215857614 | All | USA,Canada | No
EL16KC1-060-230A** | L42/60Z+TXV | ML296UH110XV60C | R-454B | - - - | - - - | - - - | 57500 | 14 | 12.5 | No | 217160730 | All | USA,Canada | No
EL16KC1-060-230A** | L42/60Z+TXV | SL280UH080NV60C | R-454B | - - - | - - - | - - - | 57500 | 14 | 12.5 | No | 215857632 | All | USA | No
EL16KC1-060-230A** | L42/60Z+TXV | SL280UH090V60C | R-454B | - - - | - - - | - - - | 57500 | 14 | 12.5 | No | 215857646 | All | USA | No
EL16KC1-060-230A** | L42/60Z+TXV | SL280UH090XV60C | R-454B | - - - | - - - | - - - | 57500 | 14 | 12.5 | No | 215857660 | All | USA | No
EL16KC1-060-230A** | L42/60Z+TXV | SL280UH100NV60C | R-454B | - - - | - - - | - - - | 59500 | 14 | 12 | No | 215857674 | All | USA | No
EL16KC1-060-230A** | L42/60Z+TXV | SL280UH110V60C | R-454B | - - - | - - - | - - - | 57500 | 14 | 12.5 | No | 215857688 | All | USA | No
EL16KC1-060-230A** | L42/60Z+TXV | SL280UH110XV60C | R-454B | - - - | - - - | - - - | 57500 | 14 | 12.5 | No | 215857702 | All | USA | No
EL16KC1-060-230A** | L42/60Z+TXV | SL280UH135V60D | R-454B | - - - | - - - | - - - | 58000 | 14 | 12.5 | No | 215857707 | All | USA | No
EL16KC1-060-230A** | L42/60Z+TXV | SLP99UH090XV60C | R-454B | - - - | - - - | - - - | 58500 | 13.8 | 12 | No | 215857718 | All | USA,Canada | No
EL16KC1-060-230A** | L42/60Z+TXV | SLP99UH110XV60C | R-454B | - - - | - - - | - - - | 57000 | 14 | 12.5 | No | 215857732 | All | USA,Canada | No
EL16KC1-060-230A** | L42/60Z+TXV | SLP99UH135XV60D | R-454B | - - - | - - - | - - - | 58000 | 14 | 12.5 | No | 215857737 | All | USA,Canada | No
EL16KC1-060-230A** | L42/60Z+TXV+LEFE5 | - - - | R-454B | - - - | - - - | - - - | 57000 | 14 | 11.2 | No | 217285370 | All | USA,Canada | No
EL16KC1-060-230A** | L42/60Z+TXV+TD | - - - | R-454B | - - - | - - - | - - - | 57000 | 13.8 | 11.2 | No | 215862554 | All | USA,Canada | No
EL16KC1-060-230A** | L42/61K+TXV | EL196UH110XE60C | R-454B | - - - | - - - | - - - | 55000 | 13.8 | 12 | No | 215890583 | All | USA,Canada | No
EL16KC1-060-230A** | L42/61K+TXV | EL280UH110E60C | R-454B | - - - | - - - | - - - | 58000 | 13.8 | 11.5 | No | 215890588 | All | USA | No
EL16KC1-060-230A** | L42/61K+TXV | EL280UH110XE60C | R-454B | - - - | - - - | - - - | 58000 | 13.8 | 11.5 | No | 215890593 | All | USA | No
EL16KC1-060-230A** | L42/61K+TXV | EL297UH110XV60C | R-454B | - - - | - - - | - - - | 57500 | 13.8 | 12 | No | 215890602 | All | USA,Canada | No
EL16KC1-060-230A** | L42/61K+TXV | SL280UH080NV60C | R-454B | - - - | - - - | - - - | 57000 | 14 | 11.5 | No | 215890607 | All | USA | No
EL16KC1-060-230A** | L42/61K+TXV | SL280UH090V60C | R-454B | - - - | - - - | - - - | 56500 | 14 | 11.2 | No | 215890611 | All | USA | No
EL16KC1-060-230A** | L42/61K+TXV | SL280UH090XV60C | R-454B | - - - | - - - | - - - | 56500 | 14 | 11.2 | No | 215890615 | All | USA | No
EL16KC1-060-230A** | L42/61K+TXV | SL280UH100NV60C | R-454B | - - - | - - - | - - - | 57000 | 14 | 11.5 | No | 215890619 | All | USA | No
EL16KC1-060-230A** | L42/61K+TXV | SL280UH110V60C | R-454B | - - - | - - - | - - - | 57500 | 13.8 | 12 | No | 215890623 | All | USA | No
EL16KC1-060-230A** | L42/61K+TXV | SL280UH110XV60C | R-454B | - - - | - - - | - - - | 57500 | 13.8 | 12 | No | 215890627 | All | USA | No
EL16KC1-060-230A** | L42/61K+TXV | SLP99UH110XV60C | R-454B | - - - | - - - | - - - | 57000 | 13.8 | 12 | No | 215890632 | All | USA,Canada | No
EL16KC1-060-230A** | L42/61L+TXV | EL196UH110XE60C | R-454B | - - - | - - - | - - - | 55000 | 13.8 | 12 | No | 215890582 | All | USA,Canada | No
EL16KC1-060-230A** | L42/61L+TXV | EL280UH110E60C | R-454B | - - - | - - - | - - - | 58000 | 13.8 | 11.5 | No | 215890587 | All | USA | No
EL16KC1-060-230A** | L42/61L+TXV | EL280UH110XE60C | R-454B | - - - | - - - | - - - | 58000 | 13.8 | 11.5 | No | 215890592 | All | USA | No
EL16KC1-060-230A** | L42/61L+TXV | EL297UH110XV60C | R-454B | - - - | - - - | - - - | 57500 | 13.8 | 12 | No | 215890601 | All | USA,Canada | No
EL16KC1-060-230A** | L42/61L+TXV | EL297UH135XV60D | R-454B | - - - | - - - | - - - | 56500 | 14 | 12 | No | 217160715 | All | USA,Canada | No
EL16KC1-060-230A** | L42/61L+TXV | ML296UH110XV60C | R-454B | - - - | - - - | - - - | 57500 | 14 | 11.5 | No | 217160727 | All | USA,Canada | No
EL16KC1-060-230A** | L42/61L+TXV | SL280UH080NV60C | R-454B | - - - | - - - | - - - | 57000 | 14 | 11.5 | No | 215890606 | All | USA | No
EL16KC1-060-230A** | L42/61L+TXV | SL280UH090V60C | R-454B | - - - | - - - | - - - | 56500 | 14 | 11.2 | No | 215890610 | All | USA | No
EL16KC1-060-230A** | L42/61L+TXV | SL280UH090XV60C | R-454B | - - - | - - - | - - - | 56500 | 14 | 11.2 | No | 215890614 | All | USA | No
EL16KC1-060-230A** | L42/61L+TXV | SL280UH100NV60C | R-454B | - - - | - - - | - - - | 57000 | 14 | 11.5 | No | 215890618 | All | USA | No
EL16KC1-060-230A** | L42/61L+TXV | SL280UH110V60C | R-454B | - - - | - - - | - - - | 57500 | 13.8 | 12 | No | 215890622 | All | USA | No
EL16KC1-060-230A** | L42/61L+TXV | SL280UH110XV60C | R-454B | - - - | - - - | - - - | 57500 | 13.8 | 12 | No | 215890626 | All | USA | No
EL16KC1-060-230A** | L42/61L+TXV | SL280UH135V60D | R-454B | - - - | - - - | - - - | 56500 | 14 | 12 | No | 217160773 | All | USA | No
EL16KC1-060-230A** | L42/61L+TXV | SLP99UH110XV60C | R-454B | - - - | - - - | - - - | 57000 | 13.8 | 12 | No | 215890631 | All | USA,Canada | No
EL16KC1-060-230A** | L43/61Z+TXV+LEFE5 | - - - | R-454B | - - - | - - - | - - - | 57000 | 14.5 | 11.2 | No | 217465533 | All | USA,Canada | No
EL16KC1-060-230A** | L48/60Y+TXV | EL297UH135XE60D | R-454B | - - - | - - - | - - - | 57000 | 14 | 12.5 | No | 215857501 | All | USA,Canada | No
EL16KC1-060-230A** | L48/60Y+TXV | EL297UH135XV60D | R-454B | - - - | - - - | - - - | 58000 | 14.5 | 12.5 | No | 215857510 | All | USA,Canada | No
EL16KC1-060-230A** | L48/60Y+TXV | ML180UH135E60D | R-454B | - - - | - - - | - - - | 56500 | 14 | 12.5 | No | 215857567 | All | USA | No
EL16KC1-060-230A** | L48/60Y+TXV | ML196UH135XE60D | R-454B | - - - | - - - | - - - | 57500 | 14.5 | 12 | No | 215857618 | All | USA,Canada | No
EL16KC1-060-230A** | L48/60Y+TXV | SL280UH135V60D | R-454B | - - - | - - - | - - - | 58000 | 14.5 | 12.5 | No | 215857711 | All | USA | No
EL16KC1-060-230A** | L48/60Y+TXV | SLP99UH135XV60D | R-454B | - - - | - - - | - - - | 58000 | 14.5 | 12.5 | No | 215857741 | All | USA,Canada | No
EL16KC1-060-230A** | L48/60Y+TXV+TD | - - - | R-454B | - - - | - - - | - - - | 57000 | 14 | 11.5 | No | 215862561 | All | USA,Canada | No
EL16KC1-060-230A** | L48/60Z+TXV | EL180UH100NE60C | R-454B | - - - | - - - | - - - | 57000 | 14 | 12.5 | No | 217230127 | All | USA | No
EL16KC1-060-230A** | L48/60Z+TXV | EL195UH100NE60C | R-454B | - - - | - - - | - - - | 57500 | 14 | 12.5 | No | 217561852 | All | USA,Canada | No
EL16KC1-060-230A** | L48/60Z+TXV | EL297UH090XV60C | R-454B | - - - | - - - | - - - | 58500 | 14 | 12.5 | No | 217160693 | All | USA,Canada | No
EL16KC1-060-230A** | L48/60Z+TXV | EL297UH110XE60C | R-454B | - - - | - - - | - - - | 57500 | 14 | 12.5 | No | 217160697 | All | USA,Canada | No
EL16KC1-060-230A** | L48/60Z+TXV | EL297UH110XV60C | R-454B | - - - | - - - | - - - | 58500 | 14.5 | 12.5 | No | 217160701 | All | USA,Canada | No
EL16KC1-060-230A** | L48/60Z+TXV | EL297UH135XE60D | R-454B | - - - | - - - | - - - | 57000 | 14 | 12.5 | No | 215857500 | All | USA,Canada | No
EL16KC1-060-230A** | L48/60Z+TXV | EL297UH135XV60D | R-454B | - - - | - - - | - - - | 58000 | 14.5 | 12.5 | No | 215857509 | All | USA,Canada | No
EL16KC1-060-230A** | L48/60Z+TXV | ML180UH135E60D | R-454B | - - - | - - - | - - - | 56500 | 14 | 12.5 | No | 215857566 | All | USA | No
EL16KC1-060-230A** | L48/60Z+TXV | ML196UH135XE60D | R-454B | - - - | - - - | - - - | 57500 | 14.5 | 12 | No | 215857617 | All | USA,Canada | No
EL16KC1-060-230A** | L48/60Z+TXV | ML296UH110XV60C | R-454B | - - - | - - - | - - - | 59500 | 14.5 | 12.5 | No | 217160734 | All | USA,Canada | No
EL16KC1-060-230A** | L48/60Z+TXV | SL280UH080NV60C | R-454B | - - - | - - - | - - - | 59500 | 14.5 | 12.5 | No | 217160740 | All | USA | No
EL16KC1-060-230A** | L48/60Z+TXV | SL280UH090V60C | R-454B | - - - | - - - | - - - | 58500 | 14.5 | 12 | No | 217160745 | All | USA | No
EL16KC1-060-230A** | L48/60Z+TXV | SL280UH090XV60C | R-454B | - - - | - - - | - - - | 58500 | 14.5 | 12 | No | 217160750 | All | USA | No
EL16KC1-060-230A** | L48/60Z+TXV | SL280UH100NV60C | R-454B | - - - | - - - | - - - | 59500 | 14.5 | 12.5 | No | 217160755 | All | USA | No
EL16KC1-060-230A** | L48/60Z+TXV | SL280UH110V60C | R-454B | - - - | - - - | - - - | 58500 | 14.5 | 12.5 | No | 217160760 | All | USA | No
EL16KC1-060-230A** | L48/60Z+TXV | SL280UH110XV60C | R-454B | - - - | - - - | - - - | 58500 | 14.5 | 12.5 | No | 217160765 | All | USA | No
EL16KC1-060-230A** | L48/60Z+TXV | SL280UH135V60D | R-454B | - - - | - - - | - - - | 58000 | 14.5 | 12.5 | No | 215857710 | All | USA | No
EL16KC1-060-230A** | L48/60Z+TXV | SLP99UH135XV60D | R-454B | - - - | - - - | - - - | 58000 | 14.5 | 12.5 | No | 215857740 | All | USA,Canada | No
EL16KC1-060-230A** | L48/60Z+TXV+TD | - - - | R-454B | - - - | - - - | - - - | 57000 | 14 | 11.5 | No | 215862560 | All | USA,Canada | No
EL16KC1-060-230A** | L49/63Y+TXV | EL297UH135XE60D | R-454B | - - - | - - - | - - - | 57000 | 14 | 12.5 | No | 215857503 | All | USA,Canada | No
EL16KC1-060-230A** | L49/63Y+TXV | EL297UH135XV60D | R-454B | - - - | - - - | - - - | 58000 | 14.5 | 13 | No | 215857512 | All | USA,Canada | No
EL16KC1-060-230A** | L49/63Y+TXV | ML180UH135E60D | R-454B | - - - | - - - | - - - | 56500 | 14 | 12.5 | No | 215857569 | All | USA | No
EL16KC1-060-230A** | L49/63Y+TXV | ML196UH135XE60D | R-454B | - - - | - - - | - - - | 57500 | 14.5 | 12 | No | 215857620 | All | USA,Canada | No
EL16KC1-060-230A** | L49/63Y+TXV | SL280UH135V60D | R-454B | - - - | - - - | - - - | 58000 | 14.5 | 13 | No | 215857713 | All | USA | No
EL16KC1-060-230A** | L49/63Y+TXV | SLP99UH135XV60D | R-454B | - - - | - - - | - - - | 58000 | 14.5 | 13 | No | 215857743 | All | USA,Canada | No
EL16KC1-060-230A** | L49/63Y+TXV+TD | - - - | R-454B | - - - | - - - | - - - | 57000 | 14 | 11.5 | No | 215862563 | All | USA,Canada | No
EL16KC1-060-230A** | L49/63Z+TXV | EL180UH100NE60C | R-454B | - - - | - - - | - - - | 57500 | 14 | 12.5 | No | 216767444 | All | USA | No
EL16KC1-060-230A** | L49/63Z+TXV | EL195UH100NE60C | R-454B | - - - | - - - | - - - | 57500 | 14 | 12.5 | No | 217561853 | All | USA,Canada | No
EL16KC1-060-230A** | L49/63Z+TXV | EL297UH090XV60C | R-454B | - - - | - - - | - - - | 58500 | 14 | 12.5 | No | 217160694 | All | USA,Canada | No
EL16KC1-060-230A** | L49/63Z+TXV | EL297UH110XE60C | R-454B | - - - | - - - | - - - | 57500 | 14 | 12.5 | No | 217160698 | All | USA,Canada | No
EL16KC1-060-230A** | L49/63Z+TXV | EL297UH110XV60C | R-454B | - - - | - - - | - - - | 57500 | 14.5 | 13 | No | 217160702 | All | USA,Canada | No
EL16KC1-060-230A** | L49/63Z+TXV | EL297UH135XE60D | R-454B | - - - | - - - | - - - | 57000 | 14 | 12.5 | No | 215857502 | All | USA,Canada | No
EL16KC1-060-230A** | L49/63Z+TXV | EL297UH135XV60D | R-454B | - - - | - - - | - - - | 58000 | 14.5 | 13 | No | 215857511 | All | USA,Canada | No
EL16KC1-060-230A** | L49/63Z+TXV | ML180UH110XE60C | R-454B | - - - | - - - | - - - | 57500 | 14.5 | 12.5 | No | 216767447 | All | USA | No
EL16KC1-060-230A** | L49/63Z+TXV | ML180UH135E60D | R-454B | - - - | - - - | - - - | 56500 | 14 | 12.5 | No | 215857568 | All | USA | No
EL16KC1-060-230A** | L49/63Z+TXV | ML193UH110XE60C | R-454B | - - - | - - - | - - - | 58500 | 14.5 | 12.5 | No | 216767450 | All | USA | No
EL16KC1-060-230A** | L49/63Z+TXV | ML196UH135XE60D | R-454B | - - - | - - - | - - - | 57500 | 14.5 | 12 | No | 215857619 | All | USA,Canada | No
EL16KC1-060-230A** | L49/63Z+TXV | ML296UH110XV60C | R-454B | - - - | - - - | - - - | 57500 | 14.5 | 13 | No | 217160735 | All | USA,Canada | No
EL16KC1-060-230A** | L49/63Z+TXV | SL280UH080NV60C | R-454B | - - - | - - - | - - - | 57500 | 14.5 | 13 | No | 217160741 | All | USA | No
EL16KC1-060-230A** | L49/63Z+TXV | SL280UH090V60C | R-454B | - - - | - - - | - - - | 58500 | 14.5 | 12.5 | No | 217160746 | All | USA | No
EL16KC1-060-230A** | L49/63Z+TXV | SL280UH090XV60C | R-454B | - - - | - - - | - - - | 58500 | 14.5 | 12.5 | No | 217160751 | All | USA | No
EL16KC1-060-230A** | L49/63Z+TXV | SL280UH100NV60C | R-454B | - - - | - - - | - - - | 59500 | 14.5 | 12.5 | No | 217160756 | All | USA | No
EL16KC1-060-230A** | L49/63Z+TXV | SL280UH110V60C | R-454B | - - - | - - - | - - - | 57500 | 14.5 | 13 | No | 217160761 | All | USA | No
EL16KC1-060-230A** | L49/63Z+TXV | SL280UH110XV60C | R-454B | - - - | - - - | - - - | 57500 | 14.5 | 13 | No | 217160766 | All | USA | No
EL16KC1-060-230A** | L49/63Z+TXV | SL280UH135V60D | R-454B | - - - | - - - | - - - | 58000 | 14.5 | 13 | No | 215857712 | All | USA | No
EL16KC1-060-230A** | L49/63Z+TXV | SLP99UH135XV60D | R-454B | - - - | - - - | - - - | 58000 | 14.5 | 13 | No | 215857742 | All | USA,Canada | No
EL16KC1-060-230A** | L49/63Z+TXV+TD | - - - | R-454B | - - - | - - - | - - - | 57000 | 14 | 11.5 | No | 215862562 | All | USA,Canada | No
EL16KC1-060-230A** | LD42/61Z+TXV | EL297UH110XE60C | R-454B | - - - | - - - | - - - | 56500 | 13.8 | 12 | No | 217160696 | All | USA,Canada | No
EL16KC1-060-230A** | LD42/61Z+TXV | EL297UH110XV60C | R-454B | - - - | - - - | - - - | 57500 | 14 | 12 | No | 217160700 | All | USA,Canada | No
EL16KC1-060-230A** | LD42/61Z+TXV | EL297UH135XE60D | R-454B | - - - | - - - | - - - | 56500 | 13.8 | 11.5 | No | 217160704 | All | USA,Canada | No
EL16KC1-060-230A** | LD42/61Z+TXV | EL297UH135XV60D | R-454B | - - - | - - - | - - - | 58000 | 14 | 12 | No | 217160711 | All | USA,Canada | No
EL16KC1-060-230A** | LD42/61Z+TXV | ML296UH110XV60C | R-454B | - - - | - - - | - - - | 57000 | 14 | 12.5 | No | 217160723 | All | USA,Canada | No
EL16KC1-060-230A** | LD42/61Z+TXV | SL280UH080NV60C | R-454B | - - - | - - - | - - - | 58500 | 14 | 12 | No | 217160738 | All | USA | No
EL16KC1-060-230A** | LD42/61Z+TXV | SL280UH090V60C | R-454B | - - - | - - - | - - - | 57500 | 14 | 12 | No | 217160743 | All | USA | No
EL16KC1-060-230A** | LD42/61Z+TXV | SL280UH090XV60C | R-454B | - - - | - - - | - - - | 57500 | 14 | 12 | No | 217160748 | All | USA | No
EL16KC1-060-230A** | LD42/61Z+TXV | SL280UH100NV60C | R-454B | - - - | - - - | - - - | 58500 | 14 | 12 | No | 217160753 | All | USA | No
EL16KC1-060-230A** | LD42/61Z+TXV | SL280UH110V60C | R-454B | - - - | - - - | - - - | 57500 | 14 | 12 | No | 217160758 | All | USA | No
EL16KC1-060-230A** | LD42/61Z+TXV | SL280UH110XV60C | R-454B | - - - | - - - | - - - | 57500 | 14 | 12 | No | 217160763 | All | USA | No
EL16KC1-060-230A** | LD42/61Z+TXV | SL280UH135V60D | R-454B | - - - | - - - | - - - | 58000 | 14 | 12 | No | 217160769 | All | USA | No
EL16KC1-060-230A** | LEM604CC+TXV | - - - | R-454B | - - - | - - - | - - - | 57000 | 14.5 | 11.2 | No | 217611947 | All | USA,Canada | No
EL16KC1-060-230A** | LEM607TT+TXV | - - - | R-454B | - - - | - - - | - - - | 57000 | 14.5 | 11.2 | No | 215876576 | All | USA,Canada | No
EL16KC1-060-230A** | LH40/61E+TXV | EL180UH100NE60C | R-454B | - - - | - - - | - - - | 57000 | 13.8 | 12 | No | 215857431 | All | USA | No
EL16KC1-060-230A** | LH40/61E+TXV | EL196UH110XE60C | R-454B | - - - | - - - | - - - | 55000 | 14 | 12.5 | No | 215857440 | All | USA,Canada | No
EL16KC1-060-230A** | LH40/61E+TXV | EL280UH110E60C | R-454B | - - - | - - - | - - - | 59500 | 14 | 12 | No | 215857452 | All | USA | No
EL16KC1-060-230A** | LH40/61E+TXV | EL280UH110XE60C | R-454B | - - - | - - - | - - - | 59500 | 14 | 12 | No | 215857464 | All | USA | No
EL16KC1-060-230A** | LH40/61E+TXV | EL297UH090XV60C | R-454B | - - - | - - - | - - - | 57500 | 13.8 | 12 | No | 215857474 | All | USA,Canada | No
EL16KC1-060-230A** | LH40/61E+TXV | EL297UH110XE60C | R-454B | - - - | - - - | - - - | 56500 | 13.8 | 12 | No | 215857480 | All | USA,Canada | No
EL16KC1-060-230A** | LH40/61E+TXV | EL297UH110XV60C | R-454B | - - - | - - - | - - - | 57500 | 14 | 12.5 | No | 215857488 | All | USA,Canada | No
EL16KC1-060-230A** | LH40/61E+TXV | ML180UH090E60C | R-454B | - - - | - - - | - - - | 57500 | 14 | 12.5 | No | 215857518 | All | USA | No
EL16KC1-060-230A** | LH40/61E+TXV | ML180UH110E60C | R-454B | - - - | - - - | - - - | 57000 | 14 | 12 | No | 215857530 | All | USA | No
EL16KC1-060-230A** | LH40/61E+TXV | ML180UH110V60C | R-454B | - - - | - - - | - - - | 57000 | 14.5 | 12.5 | No | 215857542 | All | USA | No
EL16KC1-060-230A** | LH40/61E+TXV | ML180UH110XE60C | R-454B | - - - | - - - | - - - | 57000 | 14 | 12 | No | 215857554 | All | USA | No
EL16KC1-060-230A** | LH40/61E+TXV | ML193UH110XE60C | R-454B | - - - | - - - | - - - | 58000 | 14 | 11.5 | No | 215857576 | All | USA | No
EL16KC1-060-230A** | LH40/61E+TXV | ML196UH090XE60C | R-454B | - - - | - - - | - - - | 57500 | 14 | 12.5 | No | 215857590 | All | USA,Canada | No
EL16KC1-060-230A** | LH40/61E+TXV | ML196UH110XE60C | R-454B | - - - | - - - | - - - | 55000 | 14 | 12 | No | 215857604 | All | USA,Canada | No
EL16KC1-060-230A** | LH40/61E+TXV | SL280UH080NV60C | R-454B | - - - | - - - | - - - | 57500 | 14 | 12.5 | No | 215857627 | All | USA | No
EL16KC1-060-230A** | LH40/61E+TXV | SL280UH090V60C | R-454B | - - - | - - - | - - - | 57500 | 14 | 12.5 | No | 215857641 | All | USA | No
EL16KC1-060-230A** | LH40/61E+TXV | SL280UH090XV60C | R-454B | - - - | - - - | - - - | 57500 | 14 | 12.5 | No | 215857655 | All | USA | No
EL16KC1-060-230A** | LH40/61E+TXV | SL280UH100NV60C | R-454B | - - - | - - - | - - - | 59000 | 14 | 12 | No | 215857669 | All | USA | No
EL16KC1-060-230A** | LH40/61E+TXV | SL280UH110V60C | R-454B | - - - | - - - | - - - | 57500 | 14 | 12.5 | No | 215857683 | All | USA | No
EL16KC1-060-230A** | LH40/61E+TXV | SL280UH110XV60C | R-454B | - - - | - - - | - - - | 57500 | 14 | 12.5 | No | 215857697 | All | USA | No
EL16KC1-060-230A** | LH40/61E+TXV | SLP99UH090XV60C | R-454B | - - - | - - - | - - - | 58500 | 13.8 | 12 | No | 215857717 | All | USA,Canada | No
EL16KC1-060-230A** | LH40/61E+TXV | SLP99UH110XV60C | R-454B | - - - | - - - | - - - | 57000 | 14 | 12.5 | No | 215857727 | All | USA,Canada | No
EL16KC1-060-230A** | LH40/61W+TXV | EL180UH100NE60C | R-454B | - - - | - - - | - - - | 57000 | 13.8 | 12 | No | 215857430 | All | USA | No
EL16KC1-060-230A** | LH40/61W+TXV | EL195UH100NE60C | R-454B | - - - | - - - | - - - | 57500 | 13.8 | 12 | No | 217561847 | All | USA,Canada | No
EL16KC1-060-230A** | LH40/61W+TXV | EL196UH110XE60C | R-454B | - - - | - - - | - - - | 55000 | 14 | 12.5 | No | 215857439 | All | USA,Canada | No
EL16KC1-060-230A** | LH40/61W+TXV | EL280UH110E60C | R-454B | - - - | - - - | - - - | 59500 | 14 | 12 | No | 215857451 | All | USA | No
EL16KC1-060-230A** | LH40/61W+TXV | EL280UH110XE60C | R-454B | - - - | - - - | - - - | 59500 | 14 | 12 | No | 215857463 | All | USA | No
EL16KC1-060-230A** | LH40/61W+TXV | EL297UH090XV60C | R-454B | - - - | - - - | - - - | 57500 | 13.8 | 12 | No | 215857473 | All | USA,Canada | No
EL16KC1-060-230A** | LH40/61W+TXV | EL297UH110XE60C | R-454B | - - - | - - - | - - - | 56500 | 13.8 | 12 | No | 215857479 | All | USA,Canada | No
EL16KC1-060-230A** | LH40/61W+TXV | EL297UH110XV60C | R-454B | - - - | - - - | - - - | 57500 | 14 | 12.5 | No | 215857487 | All | USA,Canada | No
EL16KC1-060-230A** | LH40/61W+TXV | EL297UH135XE60D | R-454B | - - - | - - - | - - - | 57000 | 13.8 | 12 | No | 217160705 | All | USA,Canada | No
EL16KC1-060-230A** | LH40/61W+TXV | EL297UH135XV60D | R-454B | - - - | - - - | - - - | 58000 | 14 | 12.5 | No | 217160713 | All | USA,Canada | No
EL16KC1-060-230A** | LH40/61W+TXV | ML180UH090E60C | R-454B | - - - | - - - | - - - | 57500 | 14 | 12.5 | No | 215857517 | All | USA | No
EL16KC1-060-230A** | LH40/61W+TXV | ML180UH110E60C | R-454B | - - - | - - - | - - - | 57000 | 14 | 12 | No | 215857529 | All | USA | No
EL16KC1-060-230A** | LH40/61W+TXV | ML180UH110V60C | R-454B | - - - | - - - | - - - | 57000 | 14.5 | 12.5 | No | 215857541 | All | USA | No
EL16KC1-060-230A** | LH40/61W+TXV | ML180UH110XE60C | R-454B | - - - | - - - | - - - | 57000 | 14 | 12 | No | 215857553 | All | USA | No
EL16KC1-060-230A** | LH40/61W+TXV | ML193UH110XE60C | R-454B | - - - | - - - | - - - | 58000 | 14 | 11.5 | No | 215857575 | All | USA | No
EL16KC1-060-230A** | LH40/61W+TXV | ML196UH090XE60C | R-454B | - - - | - - - | - - - | 57500 | 14 | 12.5 | No | 215857589 | All | USA,Canada | No
EL16KC1-060-230A** | LH40/61W+TXV | ML196UH110XE60C | R-454B | - - - | - - - | - - - | 55000 | 14 | 12 | No | 215857603 | All | USA,Canada | No
EL16KC1-060-230A** | LH40/61W+TXV | ML296UH110XV60C | R-454B | - - - | - - - | - - - | 57500 | 14 | 12.5 | No | 217160725 | All | USA,Canada | No
EL16KC1-060-230A** | LH40/61W+TXV | SL280UH080NV60C | R-454B | - - - | - - - | - - - | 57500 | 14 | 12.5 | No | 215857626 | All | USA | No
EL16KC1-060-230A** | LH40/61W+TXV | SL280UH090V60C | R-454B | - - - | - - - | - - - | 57500 | 14 | 12.5 | No | 215857640 | All | USA | No
EL16KC1-060-230A** | LH40/61W+TXV | SL280UH090XV60C | R-454B | - - - | - - - | - - - | 57500 | 14 | 12.5 | No | 215857654 | All | USA | No
EL16KC1-060-230A** | LH40/61W+TXV | SL280UH100NV60C | R-454B | - - - | - - - | - - - | 59000 | 14 | 12 | No | 215857668 | All | USA | No
EL16KC1-060-230A** | LH40/61W+TXV | SL280UH110V60C | R-454B | - - - | - - - | - - - | 57500 | 14 | 12.5 | No | 215857682 | All | USA | No
EL16KC1-060-230A** | LH40/61W+TXV | SL280UH110XV60C | R-454B | - - - | - - - | - - - | 57500 | 14 | 12.5 | No | 215857696 | All | USA | No
EL16KC1-060-230A** | LH40/61W+TXV | SL280UH135V60D | R-454B | - - - | - - - | - - - | 58000 | 14 | 12.5 | No | 217160771 | All | USA | No
EL16KC1-060-230A** | LH40/61W+TXV | SLP99UH090XV60C | R-454B | - - - | - - - | - - - | 58500 | 13.8 | 12 | No | 215857716 | All | USA,Canada | No
EL16KC1-060-230A** | LH40/61W+TXV | SLP99UH110XV60C | R-454B | - - - | - - - | - - - | 57000 | 14 | 12.5 | No | 215857726 | All | USA,Canada | No
EL16KC1-060-230A** | LH40/61W+TXV+LEFE5 | - - - | R-454B | - - - | - - - | - - - | 57000 | 14 | 11.2 | No | 217285369 | All | USA,Canada | No
EL16KC1-060-230A** | LH41/61R+TXV | EL297UH110XV60C | R-454B | - - - | - - - | - - - | 57000 | 14 | 12 | No | 217164536 | All | USA,Canada | No
EL16KC1-060-230A** | LH41/61R+TXV | EL297UH135XV60D | R-454B | - - - | - - - | - - - | 57500 | 14 | 12 | No | 217164540 | All | USA,Canada | No
EL16KC1-060-230A** | LH41/61R+TXV | ML296UH110XV60C | R-454B | - - - | - - - | - - - | 58000 | 14 | 12 | No | 217164543 | All | USA,Canada | No
EL16KC1-060-230A** | LH41/61R+TXV | SL280UH080NV60C | R-454B | - - - | - - - | - - - | 58000 | 14 | 12 | No | 217164546 | All | USA | No
EL16KC1-060-230A** | LH41/61R+TXV | SL280UH090V60C | R-454B | - - - | - - - | - - - | 57500 | 14 | 11.5 | No | 217164549 | All | USA | No
EL16KC1-060-230A** | LH41/61R+TXV | SL280UH090XV60C | R-454B | - - - | - - - | - - - | 57500 | 14 | 11.5 | No | 217164552 | All | USA | No
EL16KC1-060-230A** | LH41/61R+TXV | SL280UH100NV60C | R-454B | - - - | - - - | - - - | 58000 | 14 | 12 | No | 217164555 | All | USA | No
EL16KC1-060-230A** | LH41/61R+TXV | SL280UH110V60C | R-454B | - - - | - - - | - - - | 57000 | 14 | 12 | No | 217164558 | All | USA | No
EL16KC1-060-230A** | LH41/61R+TXV | SL280UH110XV60C | R-454B | - - - | - - - | - - - | 57000 | 14 | 12 | No | 217164561 | All | USA | No
EL16KC1-060-230A** | LH41/61R+TXV | SL280UH135V60D | R-454B | - - - | - - - | - - - | 57500 | 14 | 12 | No | 217164564 | All | USA | No
EL16KC1-060-230A** | LH42/60D+TXV | EL196UH110XE60C | R-454B | - - - | - - - | - - - | 55000 | 13.8 | 12 | No | 215857438 | All | USA,Canada | No
EL16KC1-060-230A** | LH42/60D+TXV | EL280UH110E60C | R-454B | - - - | - - - | - - - | 57500 | 13.8 | 11.5 | No | 215857450 | All | USA | No
EL16KC1-060-230A** | LH42/60D+TXV | EL280UH110XE60C | R-454B | - - - | - - - | - - - | 57500 | 13.8 | 11.5 | No | 215857462 | All | USA | No
EL16KC1-060-230A** | LH42/60D+TXV | EL297UH110XV60C | R-454B | - - - | - - - | - - - | 57500 | 13.8 | 12 | No | 215857486 | All | USA,Canada | No
EL16KC1-060-230A** | LH42/60D+TXV | ML180UH090E60C | R-454B | - - - | - - - | - - - | 57500 | 13.8 | 12 | No | 215857516 | All | USA | No
EL16KC1-060-230A** | LH42/60D+TXV | ML180UH110E60C | R-454B | - - - | - - - | - - - | 55000 | 13.8 | 11.5 | No | 215857528 | All | USA | No
EL16KC1-060-230A** | LH42/60D+TXV | ML180UH110V60C | R-454B | - - - | - - - | - - - | 57000 | 14 | 12 | No | 215857540 | All | USA | No
EL16KC1-060-230A** | LH42/60D+TXV | ML180UH110XE60C | R-454B | - - - | - - - | - - - | 55000 | 13.8 | 11.5 | No | 215857552 | All | USA | No
EL16KC1-060-230A** | LH42/60D+TXV | ML193UH110XE60C | R-454B | - - - | - - - | - - - | 56000 | 13.8 | 11.2 | No | 215857574 | All | USA | No
EL16KC1-060-230A** | LH42/60D+TXV | ML196UH090XE60C | R-454B | - - - | - - - | - - - | 57500 | 13.8 | 12 | No | 215857588 | All | USA,Canada | No
EL16KC1-060-230A** | LH42/60D+TXV | ML196UH110XE60C | R-454B | - - - | - - - | - - - | 55000 | 13.8 | 11.5 | No | 215857602 | All | USA,Canada | No
EL16KC1-060-230A** | LH42/60D+TXV | SL280UH080NV60C | R-454B | - - - | - - - | - - - | 56500 | 14 | 11.5 | No | 215857625 | All | USA | No
EL16KC1-060-230A** | LH42/60D+TXV | SL280UH090V60C | R-454B | - - - | - - - | - - - | 56000 | 14 | 11.2 | No | 215857639 | All | USA | No
EL16KC1-060-230A** | LH42/60D+TXV | SL280UH090XV60C | R-454B | - - - | - - - | - - - | 56000 | 14 | 11.2 | No | 215857653 | All | USA | No
EL16KC1-060-230A** | LH42/60D+TXV | SL280UH100NV60C | R-454B | - - - | - - - | - - - | 56500 | 14 | 11.5 | No | 215857667 | All | USA | No
EL16KC1-060-230A** | LH42/60D+TXV | SL280UH110V60C | R-454B | - - - | - - - | - - - | 57500 | 13.8 | 12 | No | 215857681 | All | USA | No
EL16KC1-060-230A** | LH42/60D+TXV | SL280UH110XV60C | R-454B | - - - | - - - | - - - | 57500 | 13.8 | 12 | No | 215857695 | All | USA | No
EL16KC1-060-230A** | LH42/60D+TXV | SLP99UH110XV60C | R-454B | - - - | - - - | - - - | 57000 | 13.8 | 12 | No | 215857725 | All | USA,Canada | No
EL16KC1-060-230A** | LH42/60R+TXV | EL196UH110XE60C | R-454B | - - - | - - - | - - - | 55000 | 13.8 | 12 | No | 215857437 | All | USA,Canada | No
EL16KC1-060-230A** | LH42/60R+TXV | EL280UH110E60C | R-454B | - - - | - - - | - - - | 57500 | 13.8 | 11.5 | No | 215857449 | All | USA | No
EL16KC1-060-230A** | LH42/60R+TXV | EL280UH110XE60C | R-454B | - - - | - - - | - - - | 57500 | 13.8 | 11.5 | No | 215857461 | All | USA | No
EL16KC1-060-230A** | LH42/60R+TXV | EL297UH110XV60C | R-454B | - - - | - - - | - - - | 57500 | 13.8 | 12 | No | 215857485 | All | USA,Canada | No
EL16KC1-060-230A** | LH42/60R+TXV | EL297UH135XV60D | R-454B | - - - | - - - | - - - | 56000 | 14 | 11.5 | No | 217160712 | All | USA,Canada | No
EL16KC1-060-230A** | LH42/60R+TXV | ML180UH090E60C | R-454B | - - - | - - - | - - - | 57500 | 13.8 | 12 | No | 215857515 | All | USA | No
EL16KC1-060-230A** | LH42/60R+TXV | ML180UH110E60C | R-454B | - - - | - - - | - - - | 55000 | 13.8 | 11.5 | No | 215857527 | All | USA | No
EL16KC1-060-230A** | LH42/60R+TXV | ML180UH110V60C | R-454B | - - - | - - - | - - - | 57000 | 14 | 12 | No | 215857539 | All | USA | No
EL16KC1-060-230A** | LH42/60R+TXV | ML180UH110XE60C | R-454B | - - - | - - - | - - - | 55000 | 13.8 | 11.5 | No | 215857551 | All | USA | No
EL16KC1-060-230A** | LH42/60R+TXV | ML193UH110XE60C | R-454B | - - - | - - - | - - - | 56000 | 13.8 | 11.2 | No | 215857573 | All | USA | No
EL16KC1-060-230A** | LH42/60R+TXV | ML196UH090XE60C | R-454B | - - - | - - - | - - - | 57500 | 13.8 | 12 | No | 215857587 | All | USA,Canada | No
EL16KC1-060-230A** | LH42/60R+TXV | ML196UH110XE60C | R-454B | - - - | - - - | - - - | 55000 | 13.8 | 11.5 | No | 215857601 | All | USA,Canada | No
EL16KC1-060-230A** | LH42/60R+TXV | ML296UH110XV60C | R-454B | - - - | - - - | - - - | 57000 | 14 | 11.5 | No | 217160724 | All | USA,Canada | No
EL16KC1-060-230A** | LH42/60R+TXV | SL280UH080NV60C | R-454B | - - - | - - - | - - - | 56500 | 14 | 11.5 | No | 215857624 | All | USA | No
EL16KC1-060-230A** | LH42/60R+TXV | SL280UH090V60C | R-454B | - - - | - - - | - - - | 56000 | 14 | 11.2 | No | 215857638 | All | USA | No
EL16KC1-060-230A** | LH42/60R+TXV | SL280UH090XV60C | R-454B | - - - | - - - | - - - | 56000 | 14 | 11.2 | No | 215857652 | All | USA | No
EL16KC1-060-230A** | LH42/60R+TXV | SL280UH100NV60C | R-454B | - - - | - - - | - - - | 56500 | 14 | 11.5 | No | 215857666 | All | USA | No
EL16KC1-060-230A** | LH42/60R+TXV | SL280UH110V60C | R-454B | - - - | - - - | - - - | 57500 | 13.8 | 12 | No | 215857680 | All | USA | No
EL16KC1-060-230A** | LH42/60R+TXV | SL280UH110XV60C | R-454B | - - - | - - - | - - - | 57500 | 13.8 | 12 | No | 215857694 | All | USA | No
EL16KC1-060-230A** | LH42/60R+TXV | SL280UH135V60D | R-454B | - - - | - - - | - - - | 56000 | 14 | 11.5 | No | 217160770 | All | USA | No
EL16KC1-060-230A** | LH42/60R+TXV | SLP99UH110XV60C | R-454B | - - - | - - - | - - - | 57000 | 13.8 | 12 | No | 215857724 | All | USA,Canada | No
EL16KC1-060-230A** | LH42/62E+TXV | EL180UH100NE60C | R-454B | - - - | - - - | - - - | 57000 | 14 | 12 | No | 215857436 | All | USA | No
EL16KC1-060-230A** | LH42/62E+TXV | EL196UH110XE60C | R-454B | - - - | - - - | - - - | 59000 | 14 | 12.5 | No | 215857448 | All | USA,Canada | No
EL16KC1-060-230A** | LH42/62E+TXV | EL280UH110E60C | R-454B | - - - | - - - | - - - | 60000 | 14 | 12.5 | No | 215857460 | All | USA | No
EL16KC1-060-230A** | LH42/62E+TXV | EL280UH110XE60C | R-454B | - - - | - - - | - - - | 60000 | 14 | 12.5 | No | 215857472 | All | USA | No
EL16KC1-060-230A** | LH42/62E+TXV | EL297UH090XV60C | R-454B | - - - | - - - | - - - | 57500 | 14 | 12 | No | 215857478 | All | USA,Canada | No
EL16KC1-060-230A** | LH42/62E+TXV | EL297UH110XE60C | R-454B | - - - | - - - | - - - | 56500 | 14 | 12 | No | 215857484 | All | USA,Canada | No
EL16KC1-060-230A** | LH42/62E+TXV | EL297UH110XV60C | R-454B | - - - | - - - | - - - | 58500 | 14 | 12.5 | No | 215857496 | All | USA,Canada | No
EL16KC1-060-230A** | LH42/62E+TXV | ML180UH090E60C | R-454B | - - - | - - - | - - - | 60000 | 14 | 12.5 | No | 215857526 | All | USA | No
EL16KC1-060-230A** | LH42/62E+TXV | ML180UH110E60C | R-454B | - - - | - - - | - - - | 56500 | 14 | 12.5 | No | 215857538 | All | USA | No
EL16KC1-060-230A** | LH42/62E+TXV | ML180UH110V60C | R-454B | - - - | - - - | - - - | 58000 | 14.5 | 12.5 | No | 215857550 | All | USA | No
EL16KC1-060-230A** | LH42/62E+TXV | ML180UH110XE60C | R-454B | - - - | - - - | - - - | 59000 | 14 | 12.5 | No | 215857562 | All | USA | No
EL16KC1-060-230A** | LH42/62E+TXV | ML193UH110XE60C | R-454B | - - - | - - - | - - - | 58500 | 14 | 12 | No | 215857585 | All | USA | No
EL16KC1-060-230A** | LH42/62E+TXV | ML196UH090XE60C | R-454B | - - - | - - - | - - - | 59500 | 14 | 12.5 | No | 215857599 | All | USA,Canada | No
EL16KC1-060-230A** | LH42/62E+TXV | ML196UH110XE60C | R-454B | - - - | - - - | - - - | 59500 | 14 | 12 | No | 215857613 | All | USA,Canada | No
EL16KC1-060-230A** | LH42/62E+TXV | SL280UH080NV60C | R-454B | - - - | - - - | - - - | 58500 | 14.5 | 12 | No | 215857636 | All | USA | No
EL16KC1-060-230A** | LH42/62E+TXV | SL280UH090V60C | R-454B | - - - | - - - | - - - | 58000 | 14.5 | 12 | No | 215857650 | All | USA | No
EL16KC1-060-230A** | LH42/62E+TXV | SL280UH090XV60C | R-454B | - - - | - - - | - - - | 58000 | 14.5 | 12 | No | 215857664 | All | USA | No
EL16KC1-060-230A** | LH42/62E+TXV | SL280UH100NV60C | R-454B | - - - | - - - | - - - | 58500 | 14.5 | 12 | No | 215857678 | All | USA | No
EL16KC1-060-230A** | LH42/62E+TXV | SL280UH110V60C | R-454B | - - - | - - - | - - - | 58500 | 14 | 12.5 | No | 215857692 | All | USA | No
EL16KC1-060-230A** | LH42/62E+TXV | SL280UH110XV60C | R-454B | - - - | - - - | - - - | 58500 | 14 | 12.5 | No | 215857706 | All | USA | No
EL16KC1-060-230A** | LH42/62E+TXV | SLP99UH090XV60C | R-454B | - - - | - - - | - - - | 58500 | 14 | 12 | No | 215857722 | All | USA,Canada | No
EL16KC1-060-230A** | LH42/62E+TXV | SLP99UH110XV60C | R-454B | - - - | - - - | - - - | 58500 | 14 | 12.5 | No | 215857736 | All | USA,Canada | No
EL16KC1-060-230A** | LH42/62E+TXV+TD | - - - | R-454B | - - - | - - - | - - - | 57000 | 13.8 | 11.2 | No | 215862558 | All | USA,Canada | No
EL16KC1-060-230A** | LH42/62W+TXV | EL180UH100NE60C | R-454B | - - - | - - - | - - - | 57000 | 14 | 12 | No | 215857434 | All | USA | No
EL16KC1-060-230A** | LH42/62W+TXV | EL195UH100NE60C | R-454B | - - - | - - - | - - - | 57500 | 13.8 | 12 | No | 217561850 | All | USA,Canada | No
EL16KC1-060-230A** | LH42/62W+TXV | EL196UH110XE60C | R-454B | - - - | - - - | - - - | 59000 | 14 | 12.5 | No | 215857447 | All | USA,Canada | No
EL16KC1-060-230A** | LH42/62W+TXV | EL280UH110E60C | R-454B | - - - | - - - | - - - | 60000 | 14 | 12.5 | No | 215857459 | All | USA | No
EL16KC1-060-230A** | LH42/62W+TXV | EL280UH110XE60C | R-454B | - - - | - - - | - - - | 60000 | 14 | 12.5 | No | 215857471 | All | USA | No
EL16KC1-060-230A** | LH42/62W+TXV | EL297UH090XV60C | R-454B | - - - | - - - | - - - | 57500 | 14 | 12 | No | 215857477 | All | USA,Canada | No
EL16KC1-060-230A** | LH42/62W+TXV | EL297UH110XE60C | R-454B | - - - | - - - | - - - | 56500 | 14 | 12 | No | 215857483 | All | USA,Canada | No
EL16KC1-060-230A** | LH42/62W+TXV | EL297UH110XV60C | R-454B | - - - | - - - | - - - | 58500 | 14 | 12.5 | No | 215857495 | All | USA,Canada | No
EL16KC1-060-230A** | LH42/62W+TXV | EL297UH135XE60D | R-454B | - - - | - - - | - - - | 57000 | 14 | 12 | No | 217160707 | All | USA,Canada | No
EL16KC1-060-230A** | LH42/62W+TXV | EL297UH135XV60D | R-454B | - - - | - - - | - - - | 58000 | 14.5 | 12.5 | No | 217160719 | All | USA,Canada | No
EL16KC1-060-230A** | LH42/62W+TXV | ML180UH090E60C | R-454B | - - - | - - - | - - - | 60000 | 14 | 12.5 | No | 215857525 | All | USA | No
EL16KC1-060-230A** | LH42/62W+TXV | ML180UH110E60C | R-454B | - - - | - - - | - - - | 56500 | 14 | 12.5 | No | 215857537 | All | USA | No
EL16KC1-060-230A** | LH42/62W+TXV | ML180UH110V60C | R-454B | - - - | - - - | - - - | 58000 | 14.5 | 12.5 | No | 215857549 | All | USA | No
EL16KC1-060-230A** | LH42/62W+TXV | ML180UH110XE60C | R-454B | - - - | - - - | - - - | 59000 | 14 | 12.5 | No | 215857561 | All | USA | No
EL16KC1-060-230A** | LH42/62W+TXV | ML193UH110XE60C | R-454B | - - - | - - - | - - - | 58500 | 14 | 12 | No | 215857583 | All | USA | No
EL16KC1-060-230A** | LH42/62W+TXV | ML196UH090XE60C | R-454B | - - - | - - - | - - - | 59500 | 14 | 12.5 | No | 215857597 | All | USA,Canada | No
EL16KC1-060-230A** | LH42/62W+TXV | ML196UH110XE60C | R-454B | - - - | - - - | - - - | 59500 | 14 | 12 | No | 215857611 | All | USA,Canada | No
EL16KC1-060-230A** | LH42/62W+TXV | ML296UH110XV60C | R-454B | - - - | - - - | - - - | 59000 | 14.5 | 12 | No | 217160732 | All | USA,Canada | No
EL16KC1-060-230A** | LH42/62W+TXV | SL280UH080NV60C | R-454B | - - - | - - - | - - - | 58500 | 14.5 | 12 | No | 215857634 | All | USA | No
EL16KC1-060-230A** | LH42/62W+TXV | SL280UH090V60C | R-454B | - - - | - - - | - - - | 58000 | 14.5 | 12 | No | 215857648 | All | USA | No
EL16KC1-060-230A** | LH42/62W+TXV | SL280UH090XV60C | R-454B | - - - | - - - | - - - | 58000 | 14.5 | 12 | No | 215857662 | All | USA | No
EL16KC1-060-230A** | LH42/62W+TXV | SL280UH100NV60C | R-454B | - - - | - - - | - - - | 58500 | 14.5 | 12 | No | 215857676 | All | USA | No
EL16KC1-060-230A** | LH42/62W+TXV | SL280UH110V60C | R-454B | - - - | - - - | - - - | 58500 | 14 | 12.5 | No | 215857690 | All | USA | No
EL16KC1-060-230A** | LH42/62W+TXV | SL280UH110XV60C | R-454B | - - - | - - - | - - - | 58500 | 14 | 12.5 | No | 215857704 | All | USA | No
EL16KC1-060-230A** | LH42/62W+TXV | SL280UH135V60D | R-454B | - - - | - - - | - - - | 58000 | 14.5 | 12.5 | No | 217160777 | All | USA | No
EL16KC1-060-230A** | LH42/62W+TXV | SLP99UH090XV60C | R-454B | - - - | - - - | - - - | 58500 | 14 | 12 | No | 215857720 | All | USA,Canada | No
EL16KC1-060-230A** | LH42/62W+TXV | SLP99UH110XV60C | R-454B | - - - | - - - | - - - | 58500 | 14 | 12.5 | No | 215857734 | All | USA,Canada | No
EL16KC1-060-230A** | LH42/62W+TXV+LEFE5 | - - - | R-454B | - - - | - - - | - - - | 57000 | 14.5 | 11.2 | No | 217285371 | All | USA,Canada | No
EL16KC1-060-230A** | LH42/62W+TXV+TD | - - - | R-454B | - - - | - - - | - - - | 57000 | 13.8 | 11.2 | No | 215862556 | All | USA,Canada | No
EL16KC1-060-230A** | LH48/60E+TXV | EL297UH135XE60D | R-454B | - - - | - - - | - - - | 57000 | 14 | 12 | No | 215857499 | All | USA,Canada | No
EL16KC1-060-230A** | LH48/60E+TXV | EL297UH135XV60D | R-454B | - - - | - - - | - - - | 58000 | 14.5 | 12.5 | No | 215857508 | All | USA,Canada | No
EL16KC1-060-230A** | LH48/60E+TXV | ML180UH135E60D | R-454B | - - - | - - - | - - - | 56500 | 14 | 12.5 | No | 215857565 | All | USA | No
EL16KC1-060-230A** | LH48/60E+TXV | ML196UH135XE60D | R-454B | - - - | - - - | - - - | 57500 | 14.5 | 12 | No | 215857616 | All | USA,Canada | No
EL16KC1-060-230A** | LH48/60E+TXV | SL280UH135V60D | R-454B | - - - | - - - | - - - | 58000 | 14.5 | 12.5 | No | 215857709 | All | USA | No
EL16KC1-060-230A** | LH48/60E+TXV | SLP99UH135XV60D | R-454B | - - - | - - - | - - - | 58000 | 14.5 | 12.5 | No | 215857739 | All | USA,Canada | No
EL16KC1-060-230A** | LH48/60E+TXV+TD | - - - | R-454B | - - - | - - - | - - - | 57000 | 13.8 | 11.2 | No | 215862559 | All | USA,Canada | No
EL16KC1-060-230A** | LH48/60X+TXV | EL297UH110XE60C | R-454B | - - - | - - - | - - - | 56500 | 13.8 | 12 | No | 217164533 | All | USA,Canada | No
EL16KC1-060-230A** | LH48/60X+TXV | EL297UH110XV60C | R-454B | - - - | - - - | - - - | 57500 | 14 | 12 | No | 217164535 | All | USA,Canada | No
EL16KC1-060-230A** | LH48/60X+TXV | EL297UH135XV60D | R-454B | - - - | - - - | - - - | 57500 | 14 | 12 | No | 217164539 | All | USA,Canada | No
EL16KC1-060-230A** | LH48/60X+TXV | ML296UH110XV60C | R-454B | - - - | - - - | - - - | 58500 | 14 | 12 | No | 217164542 | All | USA,Canada | No
EL16KC1-060-230A** | LH48/60X+TXV | SL280UH080NV60C | R-454B | - - - | - - - | - - - | 58500 | 14 | 12 | No | 217164545 | All | USA | No
EL16KC1-060-230A** | LH48/60X+TXV | SL280UH090V60C | R-454B | - - - | - - - | - - - | 57500 | 14 | 12 | No | 217164548 | All | USA | No
EL16KC1-060-230A** | LH48/60X+TXV | SL280UH090XV60C | R-454B | - - - | - - - | - - - | 57500 | 14 | 12 | No | 217164551 | All | USA | No
EL16KC1-060-230A** | LH48/60X+TXV | SL280UH100NV60C | R-454B | - - - | - - - | - - - | 58500 | 14 | 12 | No | 217164554 | All | USA | No
EL16KC1-060-230A** | LH48/60X+TXV | SL280UH110V60C | R-454B | - - - | - - - | - - - | 57500 | 14 | 12 | No | 217164557 | All | USA | No
EL16KC1-060-230A** | LH48/60X+TXV | SL280UH110XV60C | R-454B | - - - | - - - | - - - | 57500 | 14 | 12 | No | 217164560 | All | USA | No
EL16KC1-060-230A** | LH48/60X+TXV | SL280UH135V60D | R-454B | - - - | - - - | - - - | 57500 | 14 | 12 | No | 217164563 | All | USA | No
EL16KC1-060-230A** | LH49/61W+TXV | EL180UH100NE60C | R-454B | - - - | - - - | - - - | 57000 | 14 | 12.5 | No | 215890580 | All | USA | No
EL16KC1-060-230A** | LH49/61W+TXV | EL195UH100NE60C | R-454B | - - - | - - - | - - - | 57500 | 14 | 12.5 | No | 217561849 | All | USA,Canada | No
EL16KC1-060-230A** | LH49/61W+TXV | EL196UH110XE60C | R-454B | - - - | - - - | - - - | 57500 | 14.5 | 12.5 | No | 215890585 | All | USA,Canada | No
EL16KC1-060-230A** | LH49/61W+TXV | EL280UH110E60C | R-454B | - - - | - - - | - - - | 60000 | 14.5 | 12.5 | No | 215890590 | All | USA | No
EL16KC1-060-230A** | LH49/61W+TXV | EL280UH110XE60C | R-454B | - - - | - - - | - - - | 60000 | 14.5 | 12.5 | No | 215890595 | All | USA | No
EL16KC1-060-230A** | LH49/61W+TXV | EL297UH090XV60C | R-454B | - - - | - - - | - - - | 58500 | 14 | 12.5 | No | 215890597 | All | USA,Canada | No
EL16KC1-060-230A** | LH49/61W+TXV | EL297UH110XE60C | R-454B | - - - | - - - | - - - | 57500 | 14 | 12.5 | No | 215890599 | All | USA,Canada | No
EL16KC1-060-230A** | LH49/61W+TXV | EL297UH110XV60C | R-454B | - - - | - - - | - - - | 58500 | 14.5 | 12.5 | No | 215890604 | All | USA,Canada | No
EL16KC1-060-230A** | LH49/61W+TXV | EL297UH135XE60D | R-454B | - - - | - - - | - - - | 57000 | 14 | 12.5 | No | 217160706 | All | USA,Canada | No
EL16KC1-060-230A** | LH49/61W+TXV | EL297UH135XV60D | R-454B | - - - | - - - | - - - | 58000 | 14.5 | 12.5 | No | 217160718 | All | USA,Canada | No
EL16KC1-060-230A** | LH49/61W+TXV | ML180UH110XE60C | R-454B | - - - | - - - | - - - | 57500 | 14.5 | 12.5 | No | 216703284 | All | USA | No
EL16KC1-060-230A** | LH49/61W+TXV | ML193UH110XE60C | R-454B | - - - | - - - | - - - | 58500 | 14.5 | 12 | No | 216703287 | All | USA | No
EL16KC1-060-230A** | LH49/61W+TXV | ML296UH110XV60C | R-454B | - - - | - - - | - - - | 59500 | 14.5 | 12.5 | No | 217160731 | All | USA,Canada | No
EL16KC1-060-230A** | LH49/61W+TXV | SL280UH080NV60C | R-454B | - - - | - - - | - - - | 59500 | 14.5 | 12.5 | No | 217160739 | All | USA | No
EL16KC1-060-230A** | LH49/61W+TXV | SL280UH090V60C | R-454B | - - - | - - - | - - - | 58500 | 14.5 | 12 | No | 217160744 | All | USA | No
EL16KC1-060-230A** | LH49/61W+TXV | SL280UH090XV60C | R-454B | - - - | - - - | - - - | 58500 | 14.5 | 12 | No | 217160749 | All | USA | No
EL16KC1-060-230A** | LH49/61W+TXV | SL280UH100NV60C | R-454B | - - - | - - - | - - - | 59500 | 14.5 | 12.5 | No | 217160754 | All | USA | No
EL16KC1-060-230A** | LH49/61W+TXV | SL280UH110V60C | R-454B | - - - | - - - | - - - | 58500 | 14.5 | 12.5 | No | 217160759 | All | USA | No
EL16KC1-060-230A** | LH49/61W+TXV | SL280UH110XV60C | R-454B | - - - | - - - | - - - | 58500 | 14.5 | 12.5 | No | 217160764 | All | USA | No
EL16KC1-060-230A** | LH49/61W+TXV | SL280UH135V60D | R-454B | - - - | - - - | - - - | 58000 | 14.5 | 12.5 | No | 217160776 | All | USA | No
EL16KC1-060-230A** | LH49/61W+TXV+TD | - - - | R-454B | - - - | - - - | - - - | 57000 | 14 | 11.5 | No | 217165534 | All | USA,Canada | No
EL16KC1-060-230A** | LH49/62E+TXV | EL297UH135XE60D | R-454B | - - - | - - - | - - - | 57000 | 14 | 12.5 | No | 215857505 | All | USA,Canada | No
EL16KC1-060-230A** | LH49/62E+TXV | EL297UH135XV60D | R-454B | - - - | - - - | - - - | 58000 | 14.5 | 13 | No | 215857514 | All | USA,Canada | No
EL16KC1-060-230A** | LH49/62E+TXV | ML180UH135E60D | R-454B | - - - | - - - | - - - | 56500 | 14 | 12.5 | No | 215857571 | All | USA | No
EL16KC1-060-230A** | LH49/62E+TXV | ML196UH135XE60D | R-454B | - - - | - - - | - - - | 57500 | 14.5 | 12 | No | 215857622 | All | USA,Canada | No
EL16KC1-060-230A** | LH49/62E+TXV | SL280UH135V60D | R-454B | - - - | - - - | - - - | 58000 | 14.5 | 13 | No | 215857715 | All | USA | No
EL16KC1-060-230A** | LH49/62E+TXV | SLP99UH135XV60D | R-454B | - - - | - - - | - - - | 58000 | 14.5 | 13 | No | 215857745 | All | USA,Canada | No
EL16KC1-060-230A** | LH49/62E+TXV+TD | - - - | R-454B | - - - | - - - | - - - | 57000 | 14 | 11.5 | No | 215862565 | All | USA,Canada | No
EL16KC1-060-230A** | LH49/62W+TXV | EL180UH100NE60C | R-454B | - - - | - - - | - - - | 57500 | 14 | 12.5 | No | 216703283 | All | USA | No
EL16KC1-060-230A** | LH49/62W+TXV | EL195UH100NE60C | R-454B | - - - | - - - | - - - | 57500 | 14 | 12.5 | No | 217561856 | All | USA,Canada | No
EL16KC1-060-230A** | LH49/62W+TXV | EL297UH090XV60C | R-454B | - - - | - - - | - - - | 58500 | 14 | 12.5 | No | 217160695 | All | USA,Canada | No
EL16KC1-060-230A** | LH49/62W+TXV | EL297UH110XE60C | R-454B | - - - | - - - | - - - | 57500 | 14 | 12.5 | No | 217160699 | All | USA,Canada | No
EL16KC1-060-230A** | LH49/62W+TXV | EL297UH110XV60C | R-454B | - - - | - - - | - - - | 58500 | 14.5 | 13 | No | 217160703 | All | USA,Canada | No
EL16KC1-060-230A** | LH49/62W+TXV | EL297UH135XE60D | R-454B | - - - | - - - | - - - | 57000 | 14 | 12.5 | No | 215857504 | All | USA,Canada | No
EL16KC1-060-230A** | LH49/62W+TXV | EL297UH135XV60D | R-454B | - - - | - - - | - - - | 58000 | 14.5 | 13 | No | 215857513 | All | USA,Canada | No
EL16KC1-060-230A** | LH49/62W+TXV | ML180UH110XE60C | R-454B | - - - | - - - | - - - | 57500 | 14.5 | 12.5 | No | 216703286 | All | USA | No
EL16KC1-060-230A** | LH49/62W+TXV | ML180UH135E60D | R-454B | - - - | - - - | - - - | 56500 | 14 | 12.5 | No | 215857570 | All | USA | No
EL16KC1-060-230A** | LH49/62W+TXV | ML193UH110XE60C | R-454B | - - - | - - - | - - - | 58500 | 14.5 | 12.5 | No | 216703288 | All | USA | No
EL16KC1-060-230A** | LH49/62W+TXV | ML196UH135XE60D | R-454B | - - - | - - - | - - - | 57500 | 14.5 | 12 | No | 215857621 | All | USA,Canada | No
EL16KC1-060-230A** | LH49/62W+TXV | ML296UH110XV60C | R-454B | - - - | - - - | - - - | 59500 | 14.5 | 13 | No | 217160737 | All | USA,Canada | No
EL16KC1-060-230A** | LH49/62W+TXV | SL280UH080NV60C | R-454B | - - - | - - - | - - - | 59500 | 14.5 | 13 | No | 217160742 | All | USA | No
EL16KC1-060-230A** | LH49/62W+TXV | SL280UH090V60C | R-454B | - - - | - - - | - - - | 58500 | 14.5 | 12.5 | No | 217160747 | All | USA | No
EL16KC1-060-230A** | LH49/62W+TXV | SL280UH090XV60C | R-454B | - - - | - - - | - - - | 58500 | 14.5 | 12.5 | No | 217160752 | All | USA | No
EL16KC1-060-230A** | LH49/62W+TXV | SL280UH100NV60C | R-454B | - - - | - - - | - - - | 59500 | 14.5 | 13 | No | 217160757 | All | USA | No
EL16KC1-060-230A** | LH49/62W+TXV | SL280UH110V60C | R-454B | - - - | - - - | - - - | 58500 | 14.5 | 13 | No | 217160762 | All | USA | No
EL16KC1-060-230A** | LH49/62W+TXV | SL280UH110XV60C | R-454B | - - - | - - - | - - - | 58500 | 14.5 | 13 | No | 217160767 | All | USA | No
EL16KC1-060-230A** | LH49/62W+TXV | SL280UH135V60D | R-454B | - - - | - - - | - - - | 58000 | 14.5 | 13 | No | 215857714 | All | USA | No
EL16KC1-060-230A** | LH49/62W+TXV | SLP99UH135XV60D | R-454B | - - - | - - - | - - - | 58000 | 14.5 | 13 | No | 215857744 | All | USA,Canada | No
EL16KC1-060-230A** | LH49/62W+TXV+TD | - - - | R-454B | - - - | - - - | - - - | 57000 | 14 | 11.5 | No | 215862564 | All | USA,Canada | No
EL16KC1-060-230A** | LH60/61E+TXV+LEFE5 | - - - | R-454B | - - - | - - - | - - - | 57000 | 14.5 | 11.5 | No | 217454923 | All | USA,Canada | No
EL16KC1-060-230A** | LH60/61W+TXV | EL180UH100NE60C | R-454B | - - - | - - - | - - - | 57500 | 14 | 12.5 | No | 217230128 | All | USA | No
EL16KC1-060-230A** | LH60/61W+TXV | EL195UH100NE60C | R-454B | - - - | - - - | - - - | 57500 | 14 | 12.5 | No | 217561854 | All | USA,Canada | No
EL16KC1-060-230A** | LH60/61W+TXV | EL297UH090XV60C | R-454B | - - - | - - - | - - - | 58500 | 14 | 12.5 | No | 217164532 | All | USA,Canada | No
EL16KC1-060-230A** | LH60/61W+TXV | EL297UH110XE60C | R-454B | - - - | - - - | - - - | 57500 | 14 | 12.5 | No | 217164534 | All | USA,Canada | No
EL16KC1-060-230A** | LH60/61W+TXV | EL297UH110XV60C | R-454B | - - - | - - - | - - - | 58500 | 14.5 | 13 | No | 217164537 | All | USA,Canada | No
EL16KC1-060-230A** | LH60/61W+TXV | EL297UH135XE60D | R-454B | - - - | - - - | - - - | 57000 | 14 | 12.5 | No | 217164538 | All | USA,Canada | No
EL16KC1-060-230A** | LH60/61W+TXV | EL297UH135XV60D | R-454B | - - - | - - - | - - - | 58000 | 14.5 | 13 | No | 217164541 | All | USA,Canada | No
EL16KC1-060-230A** | LH60/61W+TXV | ML296UH110XV60C | R-454B | - - - | - - - | - - - | 59500 | 14.5 | 13 | No | 217164544 | All | USA,Canada | No
EL16KC1-060-230A** | LH60/61W+TXV | SL280UH080NV60C | R-454B | - - - | - - - | - - - | 59500 | 14.5 | 13 | No | 217164547 | All | USA | No
EL16KC1-060-230A** | LH60/61W+TXV | SL280UH090V60C | R-454B | - - - | - - - | - - - | 58500 | 14.5 | 12.5 | No | 217164550 | All | USA | No
EL16KC1-060-230A** | LH60/61W+TXV | SL280UH090XV60C | R-454B | - - - | - - - | - - - | 58500 | 14.5 | 12.5 | No | 217164553 | All | USA | No
EL16KC1-060-230A** | LH60/61W+TXV | SL280UH100NV60C | R-454B | - - - | - - - | - - - | 59500 | 14.5 | 13 | No | 217164556 | All | USA | No
EL16KC1-060-230A** | LH60/61W+TXV | SL280UH110V60C | R-454B | - - - | - - - | - - - | 58500 | 14.5 | 13 | No | 217164559 | All | USA | No
EL16KC1-060-230A** | LH60/61W+TXV | SL280UH110XV60C | R-454B | - - - | - - - | - - - | 58500 | 14.5 | 13 | No | 217164562 | All | USA | No
EL16KC1-060-230A** | LH60/61W+TXV | SL280UH135V60D | R-454B | - - - | - - - | - - - | 58000 | 14.5 | 13 | No | 217164565 | All | USA | No
EL16KC1-060-230A** | LH60/61W+TXV+LEFE5 | - - - | R-454B | - - - | - - - | - - - | 57000 | 14.5 | 11.5 | No | 217285869 | All | USA,Canada | No
EL16KC1-060-230A** | LH60/61W+TXV+TD | - - - | R-454B | - - - | - - - | - - - | 57000 | 14 | 11.5 | No | 217165535 | All | USA,Canada | No
EL16KC1-060-230A** | LP40/60R+TXV | EL196UH110XE60C | R-454B | - - - | - - - | - - - | 55000 | 14 | 12 | No | 215890584 | All | USA,Canada | No
EL16KC1-060-230A** | LP40/60R+TXV | EL280UH110E60C | R-454B | - - - | - - - | - - - | 58500 | 14 | 12 | No | 215890589 | All | USA | No
EL16KC1-060-230A** | LP40/60R+TXV | EL280UH110XE60C | R-454B | - - - | - - - | - - - | 58500 | 14 | 12 | No | 215890594 | All | USA | No
EL16KC1-060-230A** | LP40/60R+TXV | EL297UH110XV60C | R-454B | - - - | - - - | - - - | 57000 | 14 | 12 | No | 215890603 | All | USA,Canada | No
EL16KC1-060-230A** | LP40/60R+TXV | EL297UH135XV60D | R-454B | - - - | - - - | - - - | 57500 | 14 | 12 | No | 217160716 | All | USA,Canada | No
EL16KC1-060-230A** | LP40/60R+TXV | ML180UH110XE60C | R-454B | - - - | - - - | - - - | 56000 | 14 | 11.5 | No | 216767446 | All | USA | No
EL16KC1-060-230A** | LP40/60R+TXV | ML193UH110XE60C | R-454B | - - - | - - - | - - - | 57000 | 14 | 11.5 | No | 216767449 | All | USA | No
EL16KC1-060-230A** | LP40/60R+TXV | ML296UH110XV60C | R-454B | - - - | - - - | - - - | 58000 | 14 | 12 | No | 217160728 | All | USA,Canada | No
EL16KC1-060-230A** | LP40/60R+TXV | SL280UH080NV60C | R-454B | - - - | - - - | - - - | 58000 | 14 | 12 | No | 215890608 | All | USA | No
EL16KC1-060-230A** | LP40/60R+TXV | SL280UH090V60C | R-454B | - - - | - - - | - - - | 57500 | 14 | 11.5 | No | 215890612 | All | USA | No
EL16KC1-060-230A** | LP40/60R+TXV | SL280UH090XV60C | R-454B | - - - | - - - | - - - | 57500 | 14 | 11.5 | No | 215890616 | All | USA | No
EL16KC1-060-230A** | LP40/60R+TXV | SL280UH100NV60C | R-454B | - - - | - - - | - - - | 58000 | 14 | 12 | No | 215890620 | All | USA | No
EL16KC1-060-230A** | LP40/60R+TXV | SL280UH110V60C | R-454B | - - - | - - - | - - - | 57000 | 14 | 12 | No | 215890624 | All | USA | No
EL16KC1-060-230A** | LP40/60R+TXV | SL280UH110XV60C | R-454B | - - - | - - - | - - - | 57000 | 14 | 12 | No | 215890628 | All | USA | No
EL16KC1-060-230A** | LP40/60R+TXV | SL280UH135V60D | R-454B | - - - | - - - | - - - | 57500 | 14 | 12 | No | 217160774 | All | USA | No
EL16KC1-060-230A** | LP40/60R+TXV | SLP99UH110XV60C | R-454B | - - - | - - - | - - - | 57000 | 14 | 12 | No | 215890633 | All | USA,Canada | No
EL16KC1-060-230A** | LP42/62W+TXV | EL180UH100NE60C | R-454B | - - - | - - - | - - - | 57000 | 14 | 12 | No | 215857435 | All | USA | No
EL16KC1-060-230A** | LP42/62W+TXV | EL195UH100NE60C | R-454B | - - - | - - - | - - - | 57500 | 13.8 | 12 | No | 217561851 | All | USA,Canada | No
EL16KC1-060-230A** | LP42/62W+TXV | EL196UH110XE60C | R-454B | - - - | - - - | - - - | 59000 | 14 | 12.5 | No | 215889103 | All | USA,Canada | No
EL16KC1-060-230A** | LP42/62W+TXV | EL280UH110E60C | R-454B | - - - | - - - | - - - | 60000 | 14 | 12.5 | No | 215889105 | All | USA | No
EL16KC1-060-230A** | LP42/62W+TXV | EL280UH110XE60C | R-454B | - - - | - - - | - - - | 60000 | 14 | 12.5 | No | 215889107 | All | USA | No
EL16KC1-060-230A** | LP42/62W+TXV | EL297UH090XV60C | R-454B | - - - | - - - | - - - | 57500 | 14 | 12 | No | 215889108 | All | USA,Canada | No
EL16KC1-060-230A** | LP42/62W+TXV | EL297UH110XE60C | R-454B | - - - | - - - | - - - | 56500 | 14 | 12 | No | 215889109 | All | USA,Canada | No
EL16KC1-060-230A** | LP42/62W+TXV | EL297UH110XV60C | R-454B | - - - | - - - | - - - | 58500 | 14 | 12.5 | No | 215889111 | All | USA,Canada | No
EL16KC1-060-230A** | LP42/62W+TXV | EL297UH135XE60D | R-454B | - - - | - - - | - - - | 57000 | 14 | 12 | No | 217160708 | All | USA,Canada | No
EL16KC1-060-230A** | LP42/62W+TXV | EL297UH135XV60D | R-454B | - - - | - - - | - - - | 58000 | 14.5 | 12.5 | No | 217160720 | All | USA,Canada | No
EL16KC1-060-230A** | LP42/62W+TXV | ML180UH090E60C | R-454B | - - - | - - - | - - - | 60000 | 14 | 12.5 | No | 217609045 | All | USA | No
EL16KC1-060-230A** | LP42/62W+TXV | ML180UH110E60C | R-454B | - - - | - - - | - - - | 56500 | 14 | 12.5 | No | 217609052 | All | USA | No
EL16KC1-060-230A** | LP42/62W+TXV | ML180UH110V60C | R-454B | - - - | - - - | - - - | 58000 | 14.5 | 12.5 | No | 217609060 | All | USA | No
EL16KC1-060-230A** | LP42/62W+TXV | ML180UH110XE60C | R-454B | - - - | - - - | - - - | 59000 | 14 | 12.5 | No | 216703285 | All | USA | No
EL16KC1-060-230A** | LP42/62W+TXV | ML193UH110XE60C | R-454B | - - - | - - - | - - - | 58500 | 14 | 12 | No | 215857584 | All | USA | No
EL16KC1-060-230A** | LP42/62W+TXV | ML196UH090XE60C | R-454B | - - - | - - - | - - - | 59500 | 14 | 12.5 | No | 215857598 | All | USA,Canada | No
EL16KC1-060-230A** | LP42/62W+TXV | ML196UH110XE60C | R-454B | - - - | - - - | - - - | 59500 | 14 | 12 | No | 215857612 | All | USA,Canada | No
EL16KC1-060-230A** | LP42/62W+TXV | ML296UH110XV60C | R-454B | - - - | - - - | - - - | 59000 | 14.5 | 12 | No | 217160733 | All | USA,Canada | No
EL16KC1-060-230A** | LP42/62W+TXV | SL280UH080NV60C | R-454B | - - - | - - - | - - - | 58500 | 14.5 | 12 | No | 215857635 | All | USA | No
EL16KC1-060-230A** | LP42/62W+TXV | SL280UH090V60C | R-454B | - - - | - - - | - - - | 58000 | 14.5 | 12 | No | 215857649 | All | USA | No
EL16KC1-060-230A** | LP42/62W+TXV | SL280UH090XV60C | R-454B | - - - | - - - | - - - | 58000 | 14.5 | 12 | No | 215857663 | All | USA | No
EL16KC1-060-230A** | LP42/62W+TXV | SL280UH100NV60C | R-454B | - - - | - - - | - - - | 58500 | 14.5 | 12 | No | 215857677 | All | USA | No
EL16KC1-060-230A** | LP42/62W+TXV | SL280UH110V60C | R-454B | - - - | - - - | - - - | 58500 | 14 | 12.5 | No | 215857691 | All | USA | No
EL16KC1-060-230A** | LP42/62W+TXV | SL280UH110XV60C | R-454B | - - - | - - - | - - - | 58500 | 14 | 12.5 | No | 215857705 | All | USA | No
EL16KC1-060-230A** | LP42/62W+TXV | SL280UH135V60D | R-454B | - - - | - - - | - - - | 58000 | 14.5 | 12.5 | No | 217160778 | All | USA | No
EL16KC1-060-230A** | LP42/62W+TXV | SLP99UH090XV60C | R-454B | - - - | - - - | - - - | 58500 | 14 | 12 | No | 215857721 | All | USA,Canada | No
EL16KC1-060-230A** | LP42/62W+TXV | SLP99UH110XV60C | R-454B | - - - | - - - | - - - | 58500 | 14 | 12.5 | No | 215857735 | All | USA,Canada | No
EL16KC1-060-230A** | LP42/62W+TXV+LEFE5 | - - - | R-454B | - - - | - - - | - - - | 57000 | 14.5 | 11.2 | No | 217285372 | All | USA,Canada | No
EL16KC1-060-230A** | LP42/62W+TXV+TD | - - - | R-454B | - - - | - - - | - - - | 57000 | 13.8 | 11.2 | No | 215862557 | All | USA,Canada | No
EL16KC1-060-230A** | LP43/60X+TXV | EL196UH110XE60C | R-454B | - - - | - - - | - - - | 55000 | 13.8 | 12 | No | 215889102 | All | USA,Canada | No
EL16KC1-060-230A** | LP43/60X+TXV | EL280UH110E60C | R-454B | - - - | - - - | - - - | 57500 | 13.8 | 11.5 | No | 215889104 | All | USA | No
EL16KC1-060-230A** | LP43/60X+TXV | EL280UH110XE60C | R-454B | - - - | - - - | - - - | 57500 | 13.8 | 11.5 | No | 215889106 | All | USA | No
EL16KC1-060-230A** | LP43/60X+TXV | EL297UH110XV60C | R-454B | - - - | - - - | - - - | 57500 | 13.8 | 12 | No | 215889110 | All | USA,Canada | No
EL16KC1-060-230A** | LP43/60X+TXV | EL297UH135XV60D | R-454B | - - - | - - - | - - - | 56000 | 14 | 11.5 | No | 217160710 | All | USA,Canada | No
EL16KC1-060-230A** | LP43/60X+TXV | ML180UH090E60C | R-454B | - - - | - - - | - - - | 57500 | 13.8 | 12 | No | 217609043 | All | USA | No
EL16KC1-060-230A** | LP43/60X+TXV | ML180UH110E60C | R-454B | - - - | - - - | - - - | 55000 | 13.8 | 11.5 | No | 217609051 | All | USA | No
EL16KC1-060-230A** | LP43/60X+TXV | ML180UH110V60C | R-454B | - - - | - - - | - - - | 57000 | 14 | 12 | No | 217609058 | All | USA | No
EL16KC1-060-230A** | LP43/60X+TXV | ML180UH110XE60C | R-454B | - - - | - - - | - - - | 55000 | 13.8 | 11.5 | No | 216767445 | All | USA | No
EL16KC1-060-230A** | LP43/60X+TXV | ML193UH110XE60C | R-454B | - - - | - - - | - - - | 56000 | 13.8 | 11.2 | No | 215857572 | All | USA | No
EL16KC1-060-230A** | LP43/60X+TXV | ML196UH090XE60C | R-454B | - - - | - - - | - - - | 57500 | 13.8 | 12 | No | 215857586 | All | USA,Canada | No
EL16KC1-060-230A** | LP43/60X+TXV | ML196UH110XE60C | R-454B | - - - | - - - | - - - | 55000 | 13.8 | 11.5 | No | 215857600 | All | USA,Canada | No
EL16KC1-060-230A** | LP43/60X+TXV | ML296UH110XV60C | R-454B | - - - | - - - | - - - | 57000 | 14 | 11.5 | No | 217160722 | All | USA,Canada | No
EL16KC1-060-230A** | LP43/60X+TXV | SL280UH080NV60C | R-454B | - - - | - - - | - - - | 56500 | 14 | 11.5 | No | 215857623 | All | USA | No
EL16KC1-060-230A** | LP43/60X+TXV | SL280UH090V60C | R-454B | - - - | - - - | - - - | 56000 | 14 | 11.2 | No | 215857637 | All | USA | No
EL16KC1-060-230A** | LP43/60X+TXV | SL280UH090XV60C | R-454B | - - - | - - - | - - - | 56000 | 14 | 11.2 | No | 215857651 | All | USA | No
EL16KC1-060-230A** | LP43/60X+TXV | SL280UH100NV60C | R-454B | - - - | - - - | - - - | 56500 | 14 | 11.5 | No | 215857665 | All | USA | No
EL16KC1-060-230A** | LP43/60X+TXV | SL280UH110V60C | R-454B | - - - | - - - | - - - | 57500 | 13.8 | 12 | No | 215857679 | All | USA | No
EL16KC1-060-230A** | LP43/60X+TXV | SL280UH110XV60C | R-454B | - - - | - - - | - - - | 57500 | 13.8 | 12 | No | 215857693 | All | USA | No
EL16KC1-060-230A** | LP43/60X+TXV | SL280UH135V60D | R-454B | - - - | - - - | - - - | 56000 | 14 | 11.5 | No | 217160768 | All | USA | No
EL16KC1-060-230A** | LP43/60X+TXV | SLP99UH110XV60C | R-454B | - - - | - - - | - - - | 57000 | 13.8 | 12 | No | 215857723 | All | USA,Canada | No
EL16KC1-060-230A** | LP60/61W+TXV | EL180UH100NE60C | R-454B | - - - | - - - | - - - | 57500 | 14 | 12.5 | No | 215890581 | All | USA | No
EL16KC1-060-230A** | LP60/61W+TXV | EL195UH100NE60C | R-454B | - - - | - - - | - - - | 57500 | 14 | 12.5 | No | 217561855 | All | USA,Canada | No
EL16KC1-060-230A** | LP60/61W+TXV | EL196UH110XE60C | R-454B | - - - | - - - | - - - | 57500 | 14.5 | 12.5 | No | 215890586 | All | USA,Canada | No
EL16KC1-060-230A** | LP60/61W+TXV | EL280UH110E60C | R-454B | - - - | - - - | - - - | 60000 | 14.5 | 13 | No | 215890591 | All | USA | No
EL16KC1-060-230A** | LP60/61W+TXV | EL280UH110XE60C | R-454B | - - - | - - - | - - - | 60000 | 14.5 | 13 | No | 215890596 | All | USA | No
EL16KC1-060-230A** | LP60/61W+TXV | EL297UH090XV60C | R-454B | - - - | - - - | - - - | 58500 | 14 | 12.5 | No | 215890598 | All | USA,Canada | No
EL16KC1-060-230A** | LP60/61W+TXV | EL297UH110XE60C | R-454B | - - - | - - - | - - - | 57500 | 14 | 12.5 | No | 215890600 | All | USA,Canada | No
EL16KC1-060-230A** | LP60/61W+TXV | EL297UH110XV60C | R-454B | - - - | - - - | - - - | 58500 | 14.5 | 13 | No | 215890605 | All | USA,Canada | No
EL16KC1-060-230A** | LP60/61W+TXV | EL297UH135XE60D | R-454B | - - - | - - - | - - - | 57000 | 14 | 12.5 | No | 217160709 | All | USA,Canada | No
EL16KC1-060-230A** | LP60/61W+TXV | EL297UH135XV60D | R-454B | - - - | - - - | - - - | 58000 | 14.5 | 13 | No | 217160721 | All | USA,Canada | No
EL16KC1-060-230A** | LP60/61W+TXV | ML180UH090E60C | R-454B | - - - | - - - | - - - | 60000 | 14.5 | 13 | No | 217609047 | All | USA | No
EL16KC1-060-230A** | LP60/61W+TXV | ML180UH110E60C | R-454B | - - - | - - - | - - - | 57500 | 14.5 | 12.5 | No | 217609054 | All | USA | No
EL16KC1-060-230A** | LP60/61W+TXV | ML180UH110V60C | R-454B | - - - | - - - | - - - | 57000 | 15 | 13 | No | 217609063 | All | USA | No
EL16KC1-060-230A** | LP60/61W+TXV | ML180UH110XE60C | R-454B | - - - | - - - | - - - | 57500 | 14.5 | 12.5 | No | 216767448 | All | USA | No
EL16KC1-060-230A** | LP60/61W+TXV | ML193UH110XE60C | R-454B | - - - | - - - | - - - | 58500 | 14.5 | 12.5 | No | 216767451 | All | USA | No
EL16KC1-060-230A** | LP60/61W+TXV | ML196UH090XE60C | R-454B | - - - | - - - | - - - | 59500 | 14.5 | 13 | No | 217609070 | All | USA,Canada | No
EL16KC1-060-230A** | LP60/61W+TXV | ML196UH110XE60C | R-454B | - - - | - - - | - - - | 55000 | 14.5 | 12.5 | No | 217609074 | All | USA,Canada | No
EL16KC1-060-230A** | LP60/61W+TXV | ML296UH110XV60C | R-454B | - - - | - - - | - - - | 59500 | 14.5 | 13 | No | 217160736 | All | USA,Canada | No
EL16KC1-060-230A** | LP60/61W+TXV | SL280UH080NV60C | R-454B | - - - | - - - | - - - | 59500 | 14.5 | 13 | No | 215890609 | All | USA | No
EL16KC1-060-230A** | LP60/61W+TXV | SL280UH090V60C | R-454B | - - - | - - - | - - - | 58500 | 14.5 | 12.5 | No | 215890613 | All | USA | No
EL16KC1-060-230A** | LP60/61W+TXV | SL280UH090XV60C | R-454B | - - - | - - - | - - - | 58500 | 14.5 | 12.5 | No | 215890617 | All | USA | No
EL16KC1-060-230A** | LP60/61W+TXV | SL280UH100NV60C | R-454B | - - - | - - - | - - - | 59500 | 14.5 | 13 | No | 215890621 | All | USA | No
EL16KC1-060-230A** | LP60/61W+TXV | SL280UH110V60C | R-454B | - - - | - - - | - - - | 58500 | 14.5 | 13 | No | 215890625 | All | USA | No
EL16KC1-060-230A** | LP60/61W+TXV | SL280UH110XV60C | R-454B | - - - | - - - | - - - | 58500 | 14.5 | 13 | No | 215890629 | All | USA | No
EL16KC1-060-230A** | LP60/61W+TXV | SL280UH135V60D | R-454B | - - - | - - - | - - - | 58000 | 14.5 | 13 | No | 217160779 | All | USA | No
EL16KC1-060-230A** | LP60/61W+TXV | SLP99UH090XV60C | R-454B | - - - | - - - | - - - | 58500 | 14 | 12.5 | No | 215890630 | All | USA,Canada | No
EL16KC1-060-230A** | LP60/61W+TXV | SLP99UH110XV60C | R-454B | - - - | - - - | - - - | 58500 | 14.5 | 13 | No | 215890634 | All | USA,Canada | No
EL16KC1-060-230A** | LP60/61W+TXV+LEFE5 | - - - | R-454B | - - - | - - - | - - - | 57000 | 14.5 | 11.5 | No | 217285870 | All | USA,Canada | No
EL16KC1-060-230A** | LP60/61W+TXV+TD | - - - | R-454B | - - - | - - - | - - - | 57000 | 14 | 11.5 | No | 217165536 | All | USA,Canada | No
EL16KC1-060-230A** | LS601DD+TXV+TD | - - - | R-454B | - - - | - - - | - - - | 57000 | 14 | 11.2 | No | 215911923 | All | USA,Canada | No
EL16KC1-060-230A** | LS604CC+TXV+TD | - - - | R-454B | - - - | - - - | - - - | 57000 | 13.8 | 11.2 | No | 215911921 | All | USA,Canada | No
EL16KC1-060-230A** | LS607CC+TXV+TD | - - - | R-454B | - - - | - - - | - - - | 57000 | 13.8 | 11.2 | No | 215911922 | All | USA,Canada | No
EL16KC1-060-230A** | LU48/61UM+TXV+TD | - - - | R-454B | - - - | - - - | - - - | 57000 | 14 | 11.2 | No | 217896437 | All | USA,Canada | No
EL18KCV-024-230A** | L18/36U+TXV | EL180UH040NE36A | R-454B | - - - | - - - | - - - | 23200 | 18 | 13.5 | No | 217164910 | All | USA | Yes
EL18KCV-024-230A** | L18/36U+TXV | EL180UH060NE36A | R-454B | - - - | - - - | - - - | 23200 | 18 | 13.5 | No | 217164913 | All | USA | Yes
EL18KCV-024-230A** | L18/36U+TXV | EL195UH040NE36B | R-454B | - - - | - - - | - - - | 23400 | 17 | 13.5 | No | 217164917 | All | USA,Canada | Yes
EL18KCV-024-230A** | L18/36U+TXV | EL195UH060NE36B | R-454B | - - - | - - - | - - - | 23200 | 17 | 13.5 | No | 217164922 | All | USA,Canada | Yes
EL18KCV-024-230A** | L18/36U+TXV | EL297UH045XE36B | R-454B | - - - | - - - | - - - | 24000 | 17 | 13 | No | 217164927 | All | USA,Canada | Yes
EL18KCV-024-230A** | L18/36U+TXV | EL297UH045XV36B | R-454B | - - - | - - - | - - - | 23600 | 17 | 13 | No | 217164932 | All | USA,Canada | Yes
EL18KCV-024-230A** | L18/36U+TXV | EL297UH070XE36B | R-454B | - - - | - - - | - - - | 24000 | 17 | 13 | No | 217164937 | All | USA,Canada | Yes
EL18KCV-024-230A** | L18/36U+TXV | EL297UH070XV36B | R-454B | - - - | - - - | - - - | 23200 | 18 | 13.5 | No | 217164942 | All | USA,Canada | Yes
EL18KCV-024-230A** | L18/36U+TXV | EL297UH090XV36C | R-454B | - - - | - - - | - - - | 22600 | 17 | 13.5 | No | 217164947 | All | USA,Canada | Yes
EL18KCV-024-230A** | L18/36U+TXV | ML180UH045XE36A | R-454B | - - - | - - - | - - - | 22000 | 16 | 13 | No | 217164952 | All | USA | No
EL18KCV-024-230A** | L18/36U+TXV | ML180UH070XE36A | R-454B | - - - | - - - | - - - | 21400 | 16 | 13.5 | No | 217164955 | All | USA | No
EL18KCV-024-230A** | L18/36U+TXV | ML180UH070XE36B | R-454B | - - - | - - - | - - - | 23200 | 17 | 13.5 | No | 217164959 | All | USA | Yes
EL18KCV-024-230A** | L18/36U+TXV | ML296UH045XV36B | R-454B | - - - | - - - | - - - | 23200 | 18 | 13.5 | No | 217164964 | All | USA,Canada | Yes
EL18KCV-024-230A** | L18/36U+TXV | ML296UH070XV36B | R-454B | - - - | - - - | - - - | 23800 | 17 | 13 | No | 217164969 | All | USA,Canada | Yes
EL18KCV-024-230A** | L18/36U+TXV | SL280UH070V36A | R-454B | - - - | - - - | - - - | 23200 | 17 | 13.5 | No | 217164973 | All | USA | Yes
EL18KCV-024-230A** | L18/36U+TXV | SL280UH070XV36A | R-454B | - - - | - - - | - - - | 21200 | 16 | 13 | No | 217164976 | All | USA | No
EL18KCV-024-230A** | L18/36U+TXV | SL280UH090V36B | R-454B | - - - | - - - | - - - | 23200 | 18 | 13.5 | No | 217164980 | All | USA | Yes
EL18KCV-024-230A** | L18/36U+TXV | SL297UH040NV36B | R-454B | - - - | - - - | - - - | 23000 | 18 | 13 | No | 217164985 | All | USA,Canada | Yes
EL18KCV-024-230A** | L18/36U+TXV | SL297UH060NV36B | R-454B | - - - | - - - | - - - | 23200 | 17 | 13.5 | No | 217164990 | All | USA,Canada | Yes
EL18KCV-024-230A** | L18/36U+TXV+LEFE3A | - - - | R-454B | - - - | - - - | - - - | 23000 | 18 | 13 | No | 217286056 | All | USA,Canada | Yes
EL18KCV-024-230A** | L18/36U+TXV+LEFE4B | - - - | R-454B | - - - | - - - | - - - | 23200 | 18 | 13 | No | 217286204 | All | USA,Canada | Yes
EL18KCV-024-230A** | L18/36V+TXV | EL180UH040NE36A | R-454B | - - - | - - - | - - - | 23400 | 18 | 13.5 | No | 217038053 | All | USA | Yes
EL18KCV-024-230A** | L18/36V+TXV | EL180UH060NE36A | R-454B | - - - | - - - | - - - | 23600 | 18 | 13.5 | No | 217038058 | All | USA | Yes
EL18KCV-024-230A** | L18/36V+TXV | EL195UH040NE36B | R-454B | - - - | - - - | - - - | 23800 | 17 | 13.5 | No | 217038063 | All | USA,Canada | Yes
EL18KCV-024-230A** | L18/36V+TXV | EL195UH060NE36B | R-454B | - - - | - - - | - - - | 23600 | 17 | 13.5 | No | 217038071 | All | USA,Canada | Yes
EL18KCV-024-230A** | L18/36V+TXV | EL297UH045XE36B | R-454B | - - - | - - - | - - - | 24000 | 17 | 13 | No | 217161313 | All | USA,Canada | Yes
EL18KCV-024-230A** | L18/36V+TXV | EL297UH045XV36B | R-454B | - - - | - - - | - - - | 23800 | 18 | 13 | No | 217161324 | All | USA,Canada | Yes
EL18KCV-024-230A** | L18/36V+TXV | EL297UH070XE36B | R-454B | - - - | - - - | - - - | 24000 | 17 | 13 | No | 217161334 | All | USA,Canada | Yes
EL18KCV-024-230A** | L18/36V+TXV | EL297UH070XV36B | R-454B | - - - | - - - | - - - | 24000 | 18 | 13.5 | No | 217161345 | All | USA,Canada | Yes
EL18KCV-024-230A** | L18/36V+TXV | EL297UH090XV36C | R-454B | - - - | - - - | - - - | 23000 | 18 | 13.5 | No | 217161358 | All | USA,Canada | Yes
EL18KCV-024-230A** | L18/36V+TXV | ML180UH045XE36A | R-454B | - - - | - - - | - - - | 22000 | 16 | 13 | No | 217118198 | All | USA | No
EL18KCV-024-230A** | L18/36V+TXV | ML180UH070XE36A | R-454B | - - - | - - - | - - - | 22000 | 16 | 13.5 | No | 217118207 | All | USA | No
EL18KCV-024-230A** | L18/36V+TXV | ML180UH070XE36B | R-454B | - - - | - - - | - - - | 23800 | 17 | 13.5 | No | 217118216 | All | USA | Yes
EL18KCV-024-230A** | L18/36V+TXV | ML296UH045XV36B | R-454B | - - - | - - - | - - - | 24000 | 18 | 13.5 | No | 217161382 | All | USA,Canada | Yes
EL18KCV-024-230A** | L18/36V+TXV | ML296UH070XV36B | R-454B | - - - | - - - | - - - | 24000 | 17 | 13 | No | 217161394 | All | USA,Canada | Yes
EL18KCV-024-230A** | L18/36V+TXV | SL280UH070V36A | R-454B | - - - | - - - | - - - | 23600 | 17 | 13.5 | No | 217038079 | All | USA | Yes
EL18KCV-024-230A** | L18/36V+TXV | SL280UH070XV36A | R-454B | - - - | - - - | - - - | 22000 | 16 | 13.5 | No | 217038083 | All | USA | No
EL18KCV-024-230A** | L18/36V+TXV | SL280UH090V36B | R-454B | - - - | - - - | - - - | 24000 | 18 | 13.5 | No | 217038087 | All | USA | Yes
EL18KCV-024-230A** | L18/36V+TXV | SL280UH090V48B | R-454B | - - - | - - - | - - - | 23600 | 17 | 13.5 | No | 217038095 | All | USA | Yes
EL18KCV-024-230A** | L18/36V+TXV | SL280UH090XV48B | R-454B | - - - | - - - | - - - | 23600 | 17 | 13.5 | No | 217038103 | All | USA | Yes
EL18KCV-024-230A** | L18/36V+TXV | SL297UH040NV36B | R-454B | - - - | - - - | - - - | 24000 | 18 | 13.5 | No | 217038111 | All | USA,Canada | Yes
EL18KCV-024-230A** | L18/36V+TXV | SL297UH060NV36B | R-454B | - - - | - - - | - - - | 23800 | 17 | 13.5 | No | 217038119 | All | USA,Canada | Yes
EL18KCV-024-230A** | L18/36V+TXV | SLP99UH070XV36B | R-454B | - - - | - - - | - - - | 24000 | 18 | 13.5 | No | 217038132 | All | USA,Canada | Yes
EL18KCV-024-230A** | L18/36V+TXV+LEFE3A | - - - | R-454B | - - - | - - - | - - - | 23200 | 18 | 13 | No | 217285562 | All | USA,Canada | Yes
EL18KCV-024-230A** | L18/36V+TXV+LEFE4B | - - - | R-454B | - - - | - - - | - - - | 23200 | 18 | 13.5 | No | 217285561 | All | USA,Canada | Yes
EL18KCV-024-230A** | L19/36U+TXV | EL180UH040NE36A | R-454B | - - - | - - - | - - - | 23800 | 18 | 14 | No | 217038054 | All | USA | Yes
EL18KCV-024-230A** | L19/36U+TXV | EL180UH060NE36A | R-454B | - - - | - - - | - - - | 23800 | 18 | 14 | No | 217038059 | All | USA | Yes
EL18KCV-024-230A** | L19/36U+TXV | EL195UH040NE36B | R-454B | - - - | - - - | - - - | 24000 | 17 | 14 | No | 217038065 | All | USA,Canada | Yes
EL18KCV-024-230A** | L19/36U+TXV | EL195UH060NE36B | R-454B | - - - | - - - | - - - | 23800 | 17 | 13.5 | No | 217038073 | All | USA,Canada | Yes
EL18KCV-024-230A** | L19/36U+TXV | EL196UH030XE36B | R-454B | - - - | - - - | - - - | 23800 | 18 | 13.5 | No | 217609112 | All | USA,Canada | Yes
EL18KCV-024-230A** | L19/36U+TXV | EL196UH045XE36B | R-454B | - - - | - - - | - - - | 24000 | 17 | 13 | No | 217609123 | All | USA,Canada | Yes
EL18KCV-024-230A** | L19/36U+TXV | EL196UH070XE36B | R-454B | - - - | - - - | - - - | 24000 | 17 | 13 | No | 217609135 | All | USA,Canada | Yes
EL18KCV-024-230A** | L19/36U+TXV | EL280UH045E36A | R-454B | - - - | - - - | - - - | 24000 | 18 | 14 | No | 217609146 | All | USA | Yes
EL18KCV-024-230A** | L19/36U+TXV | EL280UH070E36A | R-454B | - - - | - - - | - - - | 24000 | 18 | 13 | No | 217609150 | All | USA | Yes
EL18KCV-024-230A** | L19/36U+TXV | EL280UH070XE36A | R-454B | - - - | - - - | - - - | 24000 | 18 | 13 | No | 217609154 | All | USA | Yes
EL18KCV-024-230A** | L19/36U+TXV | EL297UH045XE36B | R-454B | - - - | - - - | - - - | 24000 | 18 | 13 | No | 217161316 | All | USA,Canada | Yes
EL18KCV-024-230A** | L19/36U+TXV | EL297UH045XV36B | R-454B | - - - | - - - | - - - | 24000 | 18 | 13.5 | No | 217161327 | All | USA,Canada | Yes
EL18KCV-024-230A** | L19/36U+TXV | EL297UH070XE36B | R-454B | - - - | - - - | - - - | 24000 | 18 | 13 | No | 217161337 | All | USA,Canada | Yes
EL18KCV-024-230A** | L19/36U+TXV | EL297UH070XV36B | R-454B | - - - | - - - | - - - | 24000 | 18 | 14 | No | 217161348 | All | USA,Canada | Yes
EL18KCV-024-230A** | L19/36U+TXV | EL297UH090XV36C | R-454B | - - - | - - - | - - - | 23400 | 18 | 14 | No | 217161361 | All | USA,Canada | Yes
EL18KCV-024-230A** | L19/36U+TXV | ML180UH030V36A | R-454B | - - - | - - - | - - - | 23800 | 18 | 13.5 | No | 217609175 | All | USA | Yes
EL18KCV-024-230A** | L19/36U+TXV | ML180UH045E36A | R-454B | - - - | - - - | - - - | 23800 | 17 | 13.5 | No | 217609179 | All | USA | Yes
EL18KCV-024-230A** | L19/36U+TXV | ML180UH045V36A | R-454B | - - - | - - - | - - - | 23800 | 18 | 13.5 | No | 217609183 | All | USA | Yes
EL18KCV-024-230A** | L19/36U+TXV | ML180UH045XE36A | R-454B | - - - | - - - | - - - | 21800 | 16 | 13.5 | No | 217118199 | All | USA | No
EL18KCV-024-230A** | L19/36U+TXV | ML180UH070E36A | R-454B | - - - | - - - | - - - | 23800 | 17 | 13.5 | No | 217609190 | All | USA | Yes
EL18KCV-024-230A** | L19/36U+TXV | ML180UH070E36B | R-454B | - - - | - - - | - - - | 24000 | 18 | 13.5 | No | 217609196 | All | USA | Yes
EL18KCV-024-230A** | L19/36U+TXV | ML180UH070V36A | R-454B | - - - | - - - | - - - | 23800 | 18 | 13.5 | No | 217609206 | All | USA | Yes
EL18KCV-024-230A** | L19/36U+TXV | ML180UH070V36B | R-454B | - - - | - - - | - - - | 24000 | 19 | 14 | No | 217609212 | All | USA | Yes
EL18KCV-024-230A** | L19/36U+TXV | ML180UH070XE36A | R-454B | - - - | - - - | - - - | 22000 | 16 | 14 | No | 217118208 | All | USA | No
EL18KCV-024-230A** | L19/36U+TXV | ML180UH070XE36B | R-454B | - - - | - - - | - - - | 24000 | 18 | 13.5 | No | 217118218 | All | USA | Yes
EL18KCV-024-230A** | L19/36U+TXV | ML193UH030XE36B | R-454B | - - - | - - - | - - - | 23800 | 18 | 13.5 | No | 217609230 | All | USA | Yes
EL18KCV-024-230A** | L19/36U+TXV | ML193UH045XE36B | R-454B | - - - | - - - | - - - | 24000 | 18 | 13 | No | 217609239 | All | USA | Yes
EL18KCV-024-230A** | L19/36U+TXV | ML193UH070XE36B | R-454B | - - - | - - - | - - - | 24000 | 18 | 13.5 | No | 217609247 | All | USA | Yes
EL18KCV-024-230A** | L19/36U+TXV | ML196UH030XE36B | R-454B | - - - | - - - | - - - | 23800 | 18 | 13.5 | No | 217609259 | All | USA,Canada | Yes
EL18KCV-024-230A** | L19/36U+TXV | ML196UH045XE36B | R-454B | - - - | - - - | - - - | 24000 | 17 | 13 | No | 217609271 | All | USA,Canada | Yes
EL18KCV-024-230A** | L19/36U+TXV | ML196UH070XE36B | R-454B | - - - | - - - | - - - | 24000 | 18 | 13.5 | No | 217609281 | All | USA,Canada | Yes
EL18KCV-024-230A** | L19/36U+TXV | ML296UH045XV36B | R-454B | - - - | - - - | - - - | 24000 | 18 | 13.5 | No | 217161385 | All | USA,Canada | Yes
EL18KCV-024-230A** | L19/36U+TXV | ML296UH070XV36B | R-454B | - - - | - - - | - - - | 24000 | 18 | 13 | No | 217161397 | All | USA,Canada | Yes
EL18KCV-024-230A** | L19/36U+TXV | SL280UH060NV36A | R-454B | - - - | - - - | - - - | 24000 | 18 | 14 | No | 217361814 | All | USA | Yes
EL18KCV-024-230A** | L19/36U+TXV | SL280UH070V36A | R-454B | - - - | - - - | - - - | 23800 | 17 | 13.5 | No | 217038080 | All | USA | Yes
EL18KCV-024-230A** | L19/36U+TXV | SL280UH070XV36A | R-454B | - - - | - - - | - - - | 22000 | 16 | 13.5 | No | 217038084 | All | USA | No
EL18KCV-024-230A** | L19/36U+TXV | SL280UH090V36B | R-454B | - - - | - - - | - - - | 24000 | 18 | 14 | No | 217038089 | All | USA | Yes
EL18KCV-024-230A** | L19/36U+TXV | SL280UH090V48B | R-454B | - - - | - - - | - - - | 24000 | 17 | 13.5 | No | 217038097 | All | USA | Yes
EL18KCV-024-230A** | L19/36U+TXV | SL280UH090XV48B | R-454B | - - - | - - - | - - - | 24000 | 17 | 13.5 | No | 217038105 | All | USA | Yes
EL18KCV-024-230A** | L19/36U+TXV | SL297UH040NV36B | R-454B | - - - | - - - | - - - | 24000 | 18 | 13.5 | No | 217038113 | All | USA,Canada | Yes
EL18KCV-024-230A** | L19/36U+TXV | SL297UH060NV36B | R-454B | - - - | - - - | - - - | 24000 | 18 | 13.5 | No | 217038121 | All | USA,Canada | Yes
EL18KCV-024-230A** | L19/36U+TXV | SLP99UH070XV36B | R-454B | - - - | - - - | - - - | 24000 | 18 | 14 | No | 217038134 | All | USA,Canada | Yes
EL18KCV-024-230A** | L19/36U+TXV+LEFE3A | - - - | R-454B | - - - | - - - | - - - | 23600 | 18 | 13.5 | No | 217285566 | All | USA,Canada | Yes
EL18KCV-024-230A** | L19/36U+TXV+LEFE4B | - - - | R-454B | - - - | - - - | - - - | 23800 | 18 | 13.5 | No | 217285565 | All | USA,Canada | Yes
EL18KCV-024-230A** | L23/37Z+TXV | EL195UH040NE36B | R-454B | - - - | - - - | - - - | 24000 | 17 | 14 | No | 217038069 | All | USA,Canada | Yes
EL18KCV-024-230A** | L23/37Z+TXV | EL195UH060NE36B | R-454B | - - - | - - - | - - - | 24000 | 17 | 14 | No | 217038077 | All | USA,Canada | Yes
EL18KCV-024-230A** | L23/37Z+TXV | EL297UH045XE36B | R-454B | - - - | - - - | - - - | 24000 | 18 | 13.5 | No | 217161321 | All | USA,Canada | Yes
EL18KCV-024-230A** | L23/37Z+TXV | EL297UH045XV36B | R-454B | - - - | - - - | - - - | 24000 | 18 | 14 | No | 217161330 | All | USA,Canada | Yes
EL18KCV-024-230A** | L23/37Z+TXV | EL297UH070XE36B | R-454B | - - - | - - - | - - - | 24000 | 18 | 13.5 | No | 217161342 | All | USA,Canada | Yes
EL18KCV-024-230A** | L23/37Z+TXV | EL297UH070XV36B | R-454B | - - - | - - - | - - - | 24000 | 18 | 14 | No | 217161351 | All | USA,Canada | Yes
EL18KCV-024-230A** | L23/37Z+TXV | EL297UH090XV36C | R-454B | - - - | - - - | - - - | 24000 | 18 | 14 | No | 217161370 | All | USA,Canada | Yes
EL18KCV-024-230A** | L23/37Z+TXV | ML180UH070XE36B | R-454B | - - - | - - - | - - - | 24000 | 18 | 14 | No | 217118222 | All | USA | Yes
EL18KCV-024-230A** | L23/37Z+TXV | ML296UH045XV36B | R-454B | - - - | - - - | - - - | 24000 | 18 | 14 | No | 217161390 | All | USA,Canada | Yes
EL18KCV-024-230A** | L23/37Z+TXV | ML296UH070XV36B | R-454B | - - - | - - - | - - - | 24000 | 18 | 13.5 | No | 217161402 | All | USA,Canada | Yes
EL18KCV-024-230A** | L23/37Z+TXV | SL280UH090V36B | R-454B | - - - | - - - | - - - | 24000 | 18 | 14 | No | 217038093 | All | USA | Yes
EL18KCV-024-230A** | L23/37Z+TXV | SL280UH090V48B | R-454B | - - - | - - - | - - - | 24000 | 18 | 14 | No | 217038101 | All | USA | Yes
EL18KCV-024-230A** | L23/37Z+TXV | SL280UH090XV48B | R-454B | - - - | - - - | - - - | 24000 | 18 | 14 | No | 217038109 | All | USA | Yes
EL18KCV-024-230A** | L23/37Z+TXV | SL297UH040NV36B | R-454B | - - - | - - - | - - - | 24000 | 18 | 14 | No | 217038117 | All | USA,Canada | Yes
EL18KCV-024-230A** | L23/37Z+TXV | SL297UH060NV36B | R-454B | - - - | - - - | - - - | 24000 | 18 | 14 | No | 217038125 | All | USA,Canada | Yes
EL18KCV-024-230A** | L23/37Z+TXV | SLP99UH070XV36B | R-454B | - - - | - - - | - - - | 24000 | 18 | 14 | No | 217038138 | All | USA,Canada | Yes
EL18KCV-024-230A** | L23/37Z+TXV+LEFE4B | - - - | R-454B | - - - | - - - | - - - | 24000 | 18 | 14 | No | 217285574 | All | USA,Canada | Yes
EL18KCV-024-230A** | L24/36Z+TXV | EL180UH040NE36A | R-454B | - - - | - - - | - - - | 24000 | 19 | 14 | No | 217164912 | All | USA | Yes
EL18KCV-024-230A** | L24/36Z+TXV | EL180UH060NE36A | R-454B | - - - | - - - | - - - | 24000 | 19 | 14 | No | 217164915 | All | USA | Yes
EL18KCV-024-230A** | L24/36Z+TXV | EL195UH040NE36B | R-454B | - - - | - - - | - - - | 24000 | 17 | 14 | No | 217164920 | All | USA,Canada | Yes
EL18KCV-024-230A** | L24/36Z+TXV | EL195UH060NE36B | R-454B | - - - | - - - | - - - | 24000 | 17 | 14 | No | 217164925 | All | USA,Canada | Yes
EL18KCV-024-230A** | L24/36Z+TXV | EL297UH045XE36B | R-454B | - - - | - - - | - - - | 24000 | 18 | 13.5 | No | 217164930 | All | USA,Canada | Yes
EL18KCV-024-230A** | L24/36Z+TXV | EL297UH045XV36B | R-454B | - - - | - - - | - - - | 24000 | 18 | 14 | No | 217164935 | All | USA,Canada | Yes
EL18KCV-024-230A** | L24/36Z+TXV | EL297UH070XE36B | R-454B | - - - | - - - | - - - | 24000 | 18 | 13.5 | No | 217164940 | All | USA,Canada | Yes
EL18KCV-024-230A** | L24/36Z+TXV | EL297UH070XV36B | R-454B | - - - | - - - | - - - | 24000 | 18 | 14 | No | 217164945 | All | USA,Canada | Yes
EL18KCV-024-230A** | L24/36Z+TXV | EL297UH090XV36C | R-454B | - - - | - - - | - - - | 24000 | 18 | 14 | No | 217164951 | All | USA,Canada | Yes
EL18KCV-024-230A** | L24/36Z+TXV | ML180UH045XE36A | R-454B | - - - | - - - | - - - | 22000 | 17 | 13.5 | No | 217164954 | All | USA | Yes
EL18KCV-024-230A** | L24/36Z+TXV | ML180UH070XE36A | R-454B | - - - | - - - | - - - | 22000 | 16 | 14 | No | 217164957 | All | USA | No
EL18KCV-024-230A** | L24/36Z+TXV | ML180UH070XE36B | R-454B | - - - | - - - | - - - | 24000 | 18 | 14 | No | 217164962 | All | USA | Yes
EL18KCV-024-230A** | L24/36Z+TXV | ML296UH045XV36B | R-454B | - - - | - - - | - - - | 24000 | 18 | 14 | No | 217164967 | All | USA,Canada | Yes
EL18KCV-024-230A** | L24/36Z+TXV | ML296UH070XV36B | R-454B | - - - | - - - | - - - | 24000 | 18 | 13.5 | No | 217164972 | All | USA,Canada | Yes
EL18KCV-024-230A** | L24/36Z+TXV | SL280UH070V36A | R-454B | - - - | - - - | - - - | 24000 | 18 | 14 | No | 217164975 | All | USA | Yes
EL18KCV-024-230A** | L24/36Z+TXV | SL280UH070XV36A | R-454B | - - - | - - - | - - - | 22000 | 16 | 14 | No | 217164978 | All | USA | No
EL18KCV-024-230A** | L24/36Z+TXV | SL280UH090V36B | R-454B | - - - | - - - | - - - | 24000 | 18 | 14 | No | 217164983 | All | USA | Yes
EL18KCV-024-230A** | L24/36Z+TXV | SL297UH040NV36B | R-454B | - - - | - - - | - - - | 24000 | 18 | 14 | No | 217164988 | All | USA,Canada | Yes
EL18KCV-024-230A** | L24/36Z+TXV | SL297UH060NV36B | R-454B | - - - | - - - | - - - | 24000 | 18 | 14 | No | 217164993 | All | USA,Canada | Yes
EL18KCV-024-230A** | L24/36Z+TXV+LEFE3A | - - - | R-454B | - - - | - - - | - - - | 24000 | 18 | 13.5 | No | 217286063 | All | USA,Canada | Yes
EL18KCV-024-230A** | L24/36Z+TXV+LEFE4B | - - - | R-454B | - - - | - - - | - - - | 24000 | 18 | 14 | No | 217286062 | All | USA,Canada | Yes
EL18KCV-024-230A** | L25/37Z+TXV | EL195UH040NE36B | R-454B | - - - | - - - | - - - | 24000 | 17 | 14 | No | 217164919 | All | USA,Canada | Yes
EL18KCV-024-230A** | L25/37Z+TXV | EL195UH060NE36B | R-454B | - - - | - - - | - - - | 24000 | 17 | 14 | No | 217164924 | All | USA,Canada | Yes
EL18KCV-024-230A** | L25/37Z+TXV | EL297UH045XE36B | R-454B | - - - | - - - | - - - | 24000 | 18 | 13.5 | No | 217164929 | All | USA,Canada | Yes
EL18KCV-024-230A** | L25/37Z+TXV | EL297UH045XV36B | R-454B | - - - | - - - | - - - | 24000 | 18 | 14 | No | 217164934 | All | USA,Canada | Yes
EL18KCV-024-230A** | L25/37Z+TXV | EL297UH070XE36B | R-454B | - - - | - - - | - - - | 24000 | 18 | 13.5 | No | 217164939 | All | USA,Canada | Yes
EL18KCV-024-230A** | L25/37Z+TXV | EL297UH070XV36B | R-454B | - - - | - - - | - - - | 24000 | 18 | 14 | No | 217164944 | All | USA,Canada | Yes
EL18KCV-024-230A** | L25/37Z+TXV | EL297UH090XV36C | R-454B | - - - | - - - | - - - | 24000 | 18 | 14 | No | 217164950 | All | USA,Canada | Yes
EL18KCV-024-230A** | L25/37Z+TXV | ML180UH070XE36B | R-454B | - - - | - - - | - - - | 24000 | 18 | 14 | No | 217164961 | All | USA | Yes
EL18KCV-024-230A** | L25/37Z+TXV | ML296UH045XV36B | R-454B | - - - | - - - | - - - | 24000 | 18 | 14 | No | 217164966 | All | USA,Canada | Yes
EL18KCV-024-230A** | L25/37Z+TXV | ML296UH070XV36B | R-454B | - - - | - - - | - - - | 24000 | 18 | 13.5 | No | 217164971 | All | USA,Canada | Yes
EL18KCV-024-230A** | L25/37Z+TXV | SL280UH090V36B | R-454B | - - - | - - - | - - - | 24000 | 18 | 14 | No | 217164982 | All | USA | Yes
EL18KCV-024-230A** | L25/37Z+TXV | SL297UH040NV36B | R-454B | - - - | - - - | - - - | 24000 | 18 | 14 | No | 217164987 | All | USA,Canada | Yes
EL18KCV-024-230A** | L25/37Z+TXV | SL297UH060NV36B | R-454B | - - - | - - - | - - - | 24000 | 18 | 14 | No | 217164992 | All | USA,Canada | Yes
EL18KCV-024-230A** | L25/37Z+TXV+LEFE3A | - - - | R-454B | - - - | - - - | - - - | 24000 | 18 | 13.5 | No | 217286061 | All | USA,Canada | Yes
EL18KCV-024-230A** | L25/37Z+TXV+LEFE4B | - - - | R-454B | - - - | - - - | - - - | 24000 | 18 | 14 | No | 217286060 | All | USA,Canada | Yes
EL18KCV-024-230A** | L29/36U+TXV | EL180UH040NE36A | R-454B | - - - | - - - | - - - | 24000 | 19 | 14 | No | 217164911 | All | USA | Yes
EL18KCV-024-230A** | L29/36U+TXV | EL180UH060NE36A | R-454B | - - - | - - - | - - - | 24000 | 19 | 14 | No | 217164914 | All | USA | Yes
EL18KCV-024-230A** | L29/36U+TXV | EL195UH040NE36B | R-454B | - - - | - - - | - - - | 24000 | 17 | 14 | No | 217164918 | All | USA,Canada | Yes
EL18KCV-024-230A** | L29/36U+TXV | EL195UH060NE36B | R-454B | - - - | - - - | - - - | 24000 | 17 | 14 | No | 217164923 | All | USA,Canada | Yes
EL18KCV-024-230A** | L29/36U+TXV | EL297UH045XE36B | R-454B | - - - | - - - | - - - | 24000 | 18 | 13.5 | No | 217164928 | All | USA,Canada | Yes
EL18KCV-024-230A** | L29/36U+TXV | EL297UH045XV36B | R-454B | - - - | - - - | - - - | 24000 | 18 | 14 | No | 217164933 | All | USA,Canada | Yes
EL18KCV-024-230A** | L29/36U+TXV | EL297UH070XE36B | R-454B | - - - | - - - | - - - | 24000 | 18 | 13.5 | No | 217164938 | All | USA,Canada | Yes
EL18KCV-024-230A** | L29/36U+TXV | EL297UH070XV36B | R-454B | - - - | - - - | - - - | 24000 | 18 | 14 | No | 217164943 | All | USA,Canada | Yes
EL18KCV-024-230A** | L29/36U+TXV | EL297UH090XV36C | R-454B | - - - | - - - | - - - | 24000 | 18 | 14 | No | 217164948 | All | USA,Canada | Yes
EL18KCV-024-230A** | L29/36U+TXV | ML180UH045XE36A | R-454B | - - - | - - - | - - - | 22000 | 17 | 13.5 | No | 217164953 | All | USA | Yes
EL18KCV-024-230A** | L29/36U+TXV | ML180UH070XE36A | R-454B | - - - | - - - | - - - | 22000 | 16 | 14 | No | 217164956 | All | USA | No
EL18KCV-024-230A** | L29/36U+TXV | ML180UH070XE36B | R-454B | - - - | - - - | - - - | 24000 | 18 | 14 | No | 217164960 | All | USA | Yes
EL18KCV-024-230A** | L29/36U+TXV | ML296UH045XV36B | R-454B | - - - | - - - | - - - | 24000 | 18 | 14 | No | 217164965 | All | USA,Canada | Yes
EL18KCV-024-230A** | L29/36U+TXV | ML296UH070XV36B | R-454B | - - - | - - - | - - - | 24000 | 18 | 13.5 | No | 217164970 | All | USA,Canada | Yes
EL18KCV-024-230A** | L29/36U+TXV | SL280UH070V36A | R-454B | - - - | - - - | - - - | 24000 | 18 | 14 | No | 217164974 | All | USA | Yes
EL18KCV-024-230A** | L29/36U+TXV | SL280UH070XV36A | R-454B | - - - | - - - | - - - | 22000 | 16 | 14 | No | 217164977 | All | USA | No
EL18KCV-024-230A** | L29/36U+TXV | SL280UH090V36B | R-454B | - - - | - - - | - - - | 24000 | 18 | 14 | No | 217164981 | All | USA | Yes
EL18KCV-024-230A** | L29/36U+TXV | SL297UH040NV36B | R-454B | - - - | - - - | - - - | 24000 | 18 | 14 | No | 217164986 | All | USA,Canada | Yes
EL18KCV-024-230A** | L29/36U+TXV | SL297UH060NV36B | R-454B | - - - | - - - | - - - | 24000 | 18 | 14 | No | 217164991 | All | USA,Canada | Yes
EL18KCV-024-230A** | L30/36U+TXV | EL180UH040NE36A | R-454B | - - - | - - - | - - - | 24000 | 19 | 14 | No | 217161301 | All | USA | Yes
EL18KCV-024-230A** | L30/36U+TXV | EL180UH060NE36A | R-454B | - - - | - - - | - - - | 24000 | 19 | 14 | No | 217161304 | All | USA | Yes
EL18KCV-024-230A** | L30/36U+TXV | EL195UH040NE36B | R-454B | - - - | - - - | - - - | 24000 | 17 | 14 | No | 217230412 | All | USA,Canada | Yes
EL18KCV-024-230A** | L30/36U+TXV | EL195UH060NE36B | R-454B | - - - | - - - | - - - | 24000 | 17 | 14 | No | 217230413 | All | USA,Canada | Yes
EL18KCV-024-230A** | L30/36U+TXV | EL297UH090XV36C | R-454B | - - - | - - - | - - - | 23800 | 18 | 14 | No | 217161364 | All | USA,Canada | Yes
EL18KCV-024-230A** | L30/36U+TXV | ML180UH045XE36A | R-454B | - - - | - - - | - - - | 22000 | 17 | 13.5 | No | 217161372 | All | USA | Yes
EL18KCV-024-230A** | L30/36U+TXV | ML180UH070XE36A | R-454B | - - - | - - - | - - - | 22000 | 16 | 14 | No | 217161375 | All | USA | No
EL18KCV-024-230A** | L30/36U+TXV | SL280UH070V36A | R-454B | - - - | - - - | - - - | 24000 | 18 | 14 | No | 217161405 | All | USA | Yes
EL18KCV-024-230A** | L30/36U+TXV | SL280UH070XV36A | R-454B | - - - | - - - | - - - | 22000 | 16 | 14 | No | 217161409 | All | USA | No
EL18KCV-024-230A** | L30/36U+TXV | SL280UH090V36B | R-454B | - - - | - - - | - - - | 24000 | 18 | 14 | No | 217230414 | All | USA | Yes
EL18KCV-024-230A** | L31/37U+TXV | EL180UH040NE36A | R-454B | - - - | - - - | - - - | 24000 | 19 | 14 | No | 217609097 | All | USA | Yes
EL18KCV-024-230A** | L31/37U+TXV | EL180UH060NE36A | R-454B | - - - | - - - | - - - | 24000 | 19 | 14 | No | 217609100 | All | USA | Yes
EL18KCV-024-230A** | L31/37U+TXV | EL195UH040NE36B | R-454B | - - - | - - - | - - - | 24000 | 18 | 13.5 | No | 217609104 | All | USA,Canada | Yes
EL18KCV-024-230A** | L31/37U+TXV | EL195UH060NE36B | R-454B | - - - | - - - | - - - | 24000 | 18 | 13.5 | No | 217609108 | All | USA,Canada | Yes
EL18KCV-024-230A** | L31/37U+TXV | EL196UH030XE36B | R-454B | - - - | - - - | - - - | 24000 | 18 | 13.5 | No | 217609120 | All | USA,Canada | Yes
EL18KCV-024-230A** | L31/37U+TXV | EL196UH045XE36B | R-454B | - - - | - - - | - - - | 24000 | 17 | 13 | No | 217609131 | All | USA,Canada | Yes
EL18KCV-024-230A** | L31/37U+TXV | EL196UH070XE36B | R-454B | - - - | - - - | - - - | 24000 | 17 | 13 | No | 217609144 | All | USA,Canada | Yes
EL18KCV-024-230A** | L31/37U+TXV | EL280UH045E36A | R-454B | - - - | - - - | - - - | 24000 | 18 | 14 | No | 217609148 | All | USA | Yes
EL18KCV-024-230A** | L31/37U+TXV | EL280UH070E36A | R-454B | - - - | - - - | - - - | 24000 | 18 | 13 | No | 217609152 | All | USA | Yes
EL18KCV-024-230A** | L31/37U+TXV | EL280UH070XE36A | R-454B | - - - | - - - | - - - | 24000 | 18 | 13 | No | 217609156 | All | USA | Yes
EL18KCV-024-230A** | L31/37U+TXV | EL297UH045XE36B | R-454B | - - - | - - - | - - - | 24000 | 18 | 13.5 | No | 217609160 | All | USA,Canada | Yes
EL18KCV-024-230A** | L31/37U+TXV | EL297UH045XV36B | R-454B | - - - | - - - | - - - | 24000 | 18 | 14 | No | 217609165 | All | USA,Canada | Yes
EL18KCV-024-230A** | L31/37U+TXV | EL297UH070XE36B | R-454B | - - - | - - - | - - - | 24000 | 18 | 13.5 | No | 217609169 | All | USA,Canada | Yes
EL18KCV-024-230A** | L31/37U+TXV | EL297UH070XV36B | R-454B | - - - | - - - | - - - | 24000 | 18 | 14 | No | 217609173 | All | USA,Canada | Yes
EL18KCV-024-230A** | L31/37U+TXV | ML180UH030V36A | R-454B | - - - | - - - | - - - | 23800 | 18 | 13.5 | No | 217609177 | All | USA | Yes
EL18KCV-024-230A** | L31/37U+TXV | ML180UH045E36A | R-454B | - - - | - - - | - - - | 24000 | 18 | 14 | No | 217609181 | All | USA | Yes
EL18KCV-024-230A** | L31/37U+TXV | ML180UH045V36A | R-454B | - - - | - - - | - - - | 23800 | 18 | 13.5 | No | 217609185 | All | USA | Yes
EL18KCV-024-230A** | L31/37U+TXV | ML180UH045XE36A | R-454B | - - - | - - - | - - - | 23800 | 18 | 13.5 | No | 217609187 | All | USA | Yes
EL18KCV-024-230A** | L31/37U+TXV | ML180UH070E36A | R-454B | - - - | - - - | - - - | 23800 | 17 | 13.5 | No | 217609191 | All | USA | Yes
EL18KCV-024-230A** | L31/37U+TXV | ML180UH070E36B | R-454B | - - - | - - - | - - - | 24000 | 18 | 14 | No | 217609204 | All | USA | Yes
EL18KCV-024-230A** | L31/37U+TXV | ML180UH070V36A | R-454B | - - - | - - - | - - - | 23800 | 18 | 13.5 | No | 217609208 | All | USA | Yes
EL18KCV-024-230A** | L31/37U+TXV | ML180UH070V36B | R-454B | - - - | - - - | - - - | 24000 | 19 | 14 | No | 217609221 | All | USA | Yes
EL18KCV-024-230A** | L31/37U+TXV | ML180UH070XE36A | R-454B | - - - | - - - | - - - | 23800 | 18 | 13.5 | No | 217609223 | All | USA | Yes
EL18KCV-024-230A** | L31/37U+TXV | ML180UH070XE36B | R-454B | - - - | - - - | - - - | 24000 | 18 | 14 | No | 217609227 | All | USA | Yes
EL18KCV-024-230A** | L31/37U+TXV | ML193UH030XE36B | R-454B | - - - | - - - | - - - | 24000 | 18 | 13.5 | No | 217609237 | All | USA | Yes
EL18KCV-024-230A** | L31/37U+TXV | ML193UH045XE36B | R-454B | - - - | - - - | - - - | 24000 | 18 | 13 | No | 217609243 | All | USA | Yes
EL18KCV-024-230A** | L31/37U+TXV | ML193UH070XE36B | R-454B | - - - | - - - | - - - | 24000 | 18 | 13.5 | No | 217609255 | All | USA | Yes
EL18KCV-024-230A** | L31/37U+TXV | ML196UH030XE36B | R-454B | - - - | - - - | - - - | 24000 | 18 | 13.5 | No | 217609267 | All | USA,Canada | Yes
EL18KCV-024-230A** | L31/37U+TXV | ML196UH045XE36B | R-454B | - - - | - - - | - - - | 24000 | 17 | 13 | No | 217609277 | All | USA,Canada | Yes
EL18KCV-024-230A** | L31/37U+TXV | ML196UH070XE36B | R-454B | - - - | - - - | - - - | 24000 | 18 | 13.5 | No | 217609288 | All | USA,Canada | Yes
EL18KCV-024-230A** | L31/37U+TXV | ML296UH045XV36B | R-454B | - - - | - - - | - - - | 24000 | 18 | 14 | No | 217609290 | All | USA,Canada | Yes
EL18KCV-024-230A** | L31/37U+TXV | ML296UH070XV36B | R-454B | - - - | - - - | - - - | 24000 | 18 | 13.5 | No | 217609293 | All | USA,Canada | Yes
EL18KCV-024-230A** | L31/37U+TXV | SL280UH060NV36A | R-454B | - - - | - - - | - - - | 24000 | 18 | 14 | No | 217609295 | All | USA | Yes
EL18KCV-024-230A** | L31/37U+TXV | SL280UH070V36A | R-454B | - - - | - - - | - - - | 24000 | 18 | 14 | No | 217609297 | All | USA | Yes
EL18KCV-024-230A** | L31/37U+TXV | SL280UH070XV36A | R-454B | - - - | - - - | - - - | 23800 | 17 | 13 | No | 217609299 | All | USA | Yes
EL18KCV-024-230A** | L31/37U+TXV | SL297UH040NV36B | R-454B | - - - | - - - | - - - | 24000 | 18 | 14 | No | 217609303 | All | USA,Canada | Yes
EL18KCV-024-230A** | L31/37U+TXV | SL297UH060NV36B | R-454B | - - - | - - - | - - - | 24000 | 18 | 14 | No | 217609307 | All | USA,Canada | Yes
EL18KCV-024-230A** | L31/37U+TXV | SLP99UH070XV36B | R-454B | - - - | - - - | - - - | 24000 | 18 | 14 | No | 217609310 | All | USA,Canada | Yes
EL18KCV-024-230A** | L35/36U+TXV | EL180UH040NE36A | R-454B | - - - | - - - | - - - | 24000 | 19 | 14 | No | 217161302 | All | USA | Yes
EL18KCV-024-230A** | L35/36U+TXV | EL180UH060NE36A | R-454B | - - - | - - - | - - - | 24000 | 19 | 14 | No | 217161305 | All | USA | Yes
EL18KCV-024-230A** | L35/36U+TXV | EL195UH040NE36B | R-454B | - - - | - - - | - - - | 24000 | 17 | 14 | No | 217161307 | All | USA,Canada | Yes
EL18KCV-024-230A** | L35/36U+TXV | EL195UH060NE36B | R-454B | - - - | - - - | - - - | 24000 | 17 | 14 | No | 217161309 | All | USA,Canada | Yes
EL18KCV-024-230A** | L35/36U+TXV | EL297UH045XE36B | R-454B | - - - | - - - | - - - | 24000 | 18 | 13.5 | No | 217161319 | All | USA,Canada | Yes
EL18KCV-024-230A** | L35/36U+TXV | EL297UH045XV36B | R-454B | - - - | - - - | - - - | 24000 | 18 | 14 | No | 217161328 | All | USA,Canada | Yes
EL18KCV-024-230A** | L35/36U+TXV | EL297UH070XE36B | R-454B | - - - | - - - | - - - | 24000 | 18 | 13.5 | No | 217161340 | All | USA,Canada | Yes
EL18KCV-024-230A** | L35/36U+TXV | EL297UH070XV36B | R-454B | - - - | - - - | - - - | 24000 | 18 | 14 | No | 217161349 | All | USA,Canada | Yes
EL18KCV-024-230A** | L35/36U+TXV | EL297UH090XV36C | R-454B | - - - | - - - | - - - | 24000 | 18 | 14 | No | 217161365 | All | USA,Canada | Yes
EL18KCV-024-230A** | L35/36U+TXV | ML180UH045XE36A | R-454B | - - - | - - - | - - - | 22000 | 17 | 13.5 | No | 217161373 | All | USA | Yes
EL18KCV-024-230A** | L35/36U+TXV | ML180UH070XE36A | R-454B | - - - | - - - | - - - | 22000 | 16 | 14 | No | 217161376 | All | USA | No
EL18KCV-024-230A** | L35/36U+TXV | ML180UH070XE36B | R-454B | - - - | - - - | - - - | 24000 | 18 | 14 | No | 217161378 | All | USA | Yes
EL18KCV-024-230A** | L35/36U+TXV | ML296UH045XV36B | R-454B | - - - | - - - | - - - | 24000 | 18 | 14 | No | 217161388 | All | USA,Canada | Yes
EL18KCV-024-230A** | L35/36U+TXV | ML296UH070XV36B | R-454B | - - - | - - - | - - - | 24000 | 18 | 13.5 | No | 217161400 | All | USA,Canada | Yes
EL18KCV-024-230A** | L35/36U+TXV | SL280UH070V36A | R-454B | - - - | - - - | - - - | 24000 | 18 | 14 | No | 217161406 | All | USA | Yes
EL18KCV-024-230A** | L35/36U+TXV | SL280UH070XV36A | R-454B | - - - | - - - | - - - | 22000 | 16 | 14 | No | 217161410 | All | USA | No
EL18KCV-024-230A** | L35/36U+TXV | SL280UH090V36B | R-454B | - - - | - - - | - - - | 24000 | 18 | 14 | No | 217161414 | All | USA | Yes
EL18KCV-024-230A** | L35/36U+TXV | SL297UH040NV36B | R-454B | - - - | - - - | - - - | 24000 | 18 | 14 | No | 217161418 | All | USA,Canada | Yes
EL18KCV-024-230A** | L35/36U+TXV | SL297UH060NV36B | R-454B | - - - | - - - | - - - | 24000 | 18 | 14 | No | 217161422 | All | USA,Canada | Yes
EL18KCV-024-230A** | LD19/24Z+TXV | EL180UH040NE36A | R-454B | - - - | - - - | - - - | 23400 | 18 | 13.5 | No | 217161300 | All | USA | Yes
EL18KCV-024-230A** | LD19/24Z+TXV | EL180UH060NE36A | R-454B | - - - | - - - | - - - | 23400 | 18 | 13.5 | No | 217161303 | All | USA | Yes
EL18KCV-024-230A** | LD19/24Z+TXV | EL297UH090XV36C | R-454B | - - - | - - - | - - - | 22800 | 17 | 13.5 | No | 217161353 | All | USA,Canada | Yes
EL18KCV-024-230A** | LD19/24Z+TXV | ML180UH045XE36A | R-454B | - - - | - - - | - - - | 22000 | 16 | 13 | No | 217161371 | All | USA | No
EL18KCV-024-230A** | LD19/24Z+TXV | ML180UH070XE36A | R-454B | - - - | - - - | - - - | 22000 | 16 | 13.5 | No | 217161374 | All | USA | No
EL18KCV-024-230A** | LD19/24Z+TXV | SL280UH070V36A | R-454B | - - - | - - - | - - - | 23400 | 17 | 13.5 | No | 217161403 | All | USA | Yes
EL18KCV-024-230A** | LD19/24Z+TXV | SL280UH070XV36A | R-454B | - - - | - - - | - - - | 22000 | 16 | 13.5 | No | 217161407 | All | USA | No
EL18KCV-024-230A** | LD19/25Z+TXV | EL180UH040NE36A | R-454B | - - - | - - - | - - - | 23800 | 18 | 14 | No | 217118184 | All | USA | Yes
EL18KCV-024-230A** | LD19/25Z+TXV | EL180UH060NE36A | R-454B | - - - | - - - | - - - | 23800 | 18 | 14 | No | 217118188 | All | USA | Yes
EL18KCV-024-230A** | LD19/25Z+TXV | EL297UH090XV36C | R-454B | - - - | - - - | - - - | 23200 | 18 | 13.5 | No | 217161354 | All | USA,Canada | Yes
EL18KCV-024-230A** | LD19/25Z+TXV | ML180UH045XE36A | R-454B | - - - | - - - | - - - | 21600 | 16 | 13.5 | No | 217118196 | All | USA | No
EL18KCV-024-230A** | LD19/25Z+TXV | ML180UH070XE36A | R-454B | - - - | - - - | - - - | 22000 | 16 | 14 | No | 217118205 | All | USA | No
EL18KCV-024-230A** | LD19/25Z+TXV | SL280UH070V36A | R-454B | - - - | - - - | - - - | 23800 | 17 | 13.5 | No | 217161404 | All | USA | Yes
EL18KCV-024-230A** | LD19/25Z+TXV | SL280UH070XV36A | R-454B | - - - | - - - | - - - | 22000 | 16 | 13.5 | No | 217161408 | All | USA | No
EL18KCV-024-230A** | LD19/25Z+TXV+LEFE3A | - - - | R-454B | - - - | - - - | - - - | 23600 | 18 | 13.5 | No | 217285558 | All | USA,Canada | Yes
EL18KCV-024-230A** | LD19/25Z+TXV+LEFE4B | - - - | R-454B | - - - | - - - | - - - | 23800 | 18 | 13.5 | No | 217286054 | All | USA,Canada | Yes
EL18KCV-024-230A** | LD19/36Z+TXV | EL195UH040NE36B | R-454B | - - - | - - - | - - - | 24000 | 17 | 14 | No | 217118191 | All | USA,Canada | Yes
EL18KCV-024-230A** | LD19/36Z+TXV | EL195UH060NE36B | R-454B | - - - | - - - | - - - | 23800 | 17 | 13.5 | No | 217118193 | All | USA,Canada | Yes
EL18KCV-024-230A** | LD19/36Z+TXV | EL297UH045XE36B | R-454B | - - - | - - - | - - - | 24000 | 17 | 13 | No | 217161311 | All | USA,Canada | Yes
EL18KCV-024-230A** | LD19/36Z+TXV | EL297UH045XV36B | R-454B | - - - | - - - | - - - | 23800 | 18 | 13 | No | 217161322 | All | USA,Canada | Yes
EL18KCV-024-230A** | LD19/36Z+TXV | EL297UH070XE36B | R-454B | - - - | - - - | - - - | 24000 | 17 | 13 | No | 217161332 | All | USA,Canada | Yes
EL18KCV-024-230A** | LD19/36Z+TXV | EL297UH070XV36B | R-454B | - - - | - - - | - - - | 24000 | 18 | 13.5 | No | 217161343 | All | USA,Canada | Yes
EL18KCV-024-230A** | LD19/36Z+TXV | EL297UH090XV36C | R-454B | - - - | - - - | - - - | 23200 | 18 | 13.5 | No | 217161355 | All | USA,Canada | Yes
EL18KCV-024-230A** | LD19/36Z+TXV | ML180UH070XE36B | R-454B | - - - | - - - | - - - | 24000 | 17 | 13.5 | No | 217118214 | All | USA | Yes
EL18KCV-024-230A** | LD19/36Z+TXV | ML296UH045XV36B | R-454B | - - - | - - - | - - - | 24000 | 18 | 13.5 | No | 217161380 | All | USA,Canada | Yes
EL18KCV-024-230A** | LD19/36Z+TXV | ML296UH070XV36B | R-454B | - - - | - - - | - - - | 24000 | 17 | 13 | No | 217161392 | All | USA,Canada | Yes
EL18KCV-024-230A** | LD19/36Z+TXV | SL280UH090V36B | R-454B | - - - | - - - | - - - | 23800 | 18 | 14 | No | 217161411 | All | USA | Yes
EL18KCV-024-230A** | LD19/36Z+TXV | SL297UH040NV36B | R-454B | - - - | - - - | - - - | 24000 | 18 | 13.5 | No | 217161415 | All | USA,Canada | Yes
EL18KCV-024-230A** | LD19/36Z+TXV | SL297UH060NV36B | R-454B | - - - | - - - | - - - | 24000 | 17 | 13.5 | No | 217161419 | All | USA,Canada | Yes
EL18KCV-024-230A** | LD19/36Z+TXV+LEFE3A | - - - | R-454B | - - - | - - - | - - - | 23600 | 18 | 13.5 | No | 217286055 | All | USA,Canada | Yes
EL18KCV-024-230A** | LD19/36Z+TXV+LEFE4B | - - - | R-454B | - - - | - - - | - - - | 23800 | 18 | 13.5 | No | 217285557 | All | USA,Canada | Yes
EL18KCV-024-230A** | LD24/35Z+TXV | EL195UH040NE36B | R-454B | - - - | - - - | - - - | 24000 | 17 | 14 | No | 217118192 | All | USA,Canada | Yes
EL18KCV-024-230A** | LD24/35Z+TXV | EL195UH060NE36B | R-454B | - - - | - - - | - - - | 24000 | 17 | 14 | No | 217118194 | All | USA,Canada | Yes
EL18KCV-024-230A** | LD24/35Z+TXV | EL297UH045XE36B | R-454B | - - - | - - - | - - - | 24000 | 18 | 13.5 | No | 217161312 | All | USA,Canada | Yes
EL18KCV-024-230A** | LD24/35Z+TXV | EL297UH045XV36B | R-454B | - - - | - - - | - - - | 24000 | 18 | 13.5 | No | 217161323 | All | USA,Canada | Yes
EL18KCV-024-230A** | LD24/35Z+TXV | EL297UH070XE36B | R-454B | - - - | - - - | - - - | 24000 | 18 | 13.5 | No | 217161333 | All | USA,Canada | Yes
EL18KCV-024-230A** | LD24/35Z+TXV | EL297UH070XV36B | R-454B | - - - | - - - | - - - | 24000 | 18 | 14 | No | 217161344 | All | USA,Canada | Yes
EL18KCV-024-230A** | LD24/35Z+TXV | EL297UH090XV36C | R-454B | - - - | - - - | - - - | 23600 | 18 | 14 | No | 217161356 | All | USA,Canada | Yes
EL18KCV-024-230A** | LD24/35Z+TXV | ML180UH070XE36B | R-454B | - - - | - - - | - - - | 24000 | 18 | 14 | No | 217118215 | All | USA | Yes
EL18KCV-024-230A** | LD24/35Z+TXV | ML296UH045XV36B | R-454B | - - - | - - - | - - - | 24000 | 18 | 14 | No | 217161381 | All | USA,Canada | Yes
EL18KCV-024-230A** | LD24/35Z+TXV | ML296UH070XV36B | R-454B | - - - | - - - | - - - | 24000 | 18 | 13.5 | No | 217161393 | All | USA,Canada | Yes
EL18KCV-024-230A** | LD24/35Z+TXV | SL280UH090V36B | R-454B | - - - | - - - | - - - | 24000 | 18 | 14 | No | 217161412 | All | USA | Yes
EL18KCV-024-230A** | LD24/35Z+TXV | SL297UH040NV36B | R-454B | - - - | - - - | - - - | 24000 | 18 | 14 | No | 217161416 | All | USA,Canada | Yes
EL18KCV-024-230A** | LD24/35Z+TXV | SL297UH060NV36B | R-454B | - - - | - - - | - - - | 24000 | 18 | 14 | No | 217161420 | All | USA,Canada | Yes
EL18KCV-024-230A** | LD24/35Z+TXV+LEFE4B | - - - | R-454B | - - - | - - - | - - - | 24000 | 18 | 13.5 | No | 217285559 | All | USA,Canada | Yes
EL18KCV-024-230A** | LEC23A01+TXV | - - - | R-454B | - - - | - - - | - - - | 22400 | 17 | 12.5 | No | 217159770 | All | USA,Canada | Yes
EL18KCV-024-230A** | LEC24C03+TXV | - - - | R-454B | - - - | - - - | - - - | 22800 | 18 | 13 | No | 217159771 | All | USA,Canada | Yes
EL18KCV-024-230A** | LEC30C05+TXV | - - - | R-454B | - - - | - - - | - - - | 23200 | 18 | 13 | No | 217159772 | All | USA,Canada | Yes
EL18KCV-024-230A** | LEM2423E+TXV | - - - | R-454B | - - - | - - - | - - - | 22800 | 18 | 13 | No | 217611948 | All | USA,Canada | Yes
EL18KCV-024-230A** | LEM2523E+TXV | - - - | R-454B | - - - | - - - | - - - | 23200 | 18 | 13 | No | 217731429 | All | USA,Canada | Yes
EL18KCV-024-230A** | LH18/36R+TXV | EL180UH040NE36A | R-454B | - - - | - - - | - - - | 23200 | 18 | 13.5 | No | 217038052 | All | USA | Yes
EL18KCV-024-230A** | LH18/36R+TXV | EL180UH060NE36A | R-454B | - - - | - - - | - - - | 23400 | 18 | 13.5 | No | 217038057 | All | USA | Yes
EL18KCV-024-230A** | LH18/36R+TXV | EL297UH090XV36C | R-454B | - - - | - - - | - - - | 22800 | 17 | 13.5 | No | 217161357 | All | USA,Canada | Yes
EL18KCV-024-230A** | LH18/36R+TXV | ML180UH045XE36A | R-454B | - - - | - - - | - - - | 22000 | 16 | 13 | No | 217118197 | All | USA | No
EL18KCV-024-230A** | LH18/36R+TXV | ML180UH070XE36A | R-454B | - - - | - - - | - - - | 21600 | 16 | 13.5 | No | 217118206 | All | USA | No
EL18KCV-024-230A** | LH18/36R+TXV | SL280UH060NV36A | R-454B | - - - | - - - | - - - | 23400 | 18 | 13.5 | No | 217361813 | All | USA | Yes
EL18KCV-024-230A** | LH18/36R+TXV | SL280UH070V36A | R-454B | - - - | - - - | - - - | 23200 | 17 | 13.5 | No | 217038078 | All | USA | Yes
EL18KCV-024-230A** | LH18/36R+TXV | SL280UH070XV36A | R-454B | - - - | - - - | - - - | 21200 | 16 | 13 | No | 217038082 | All | USA | No
EL18KCV-024-230A** | LH18/36R+TXV+LEFE3A | - - - | R-454B | - - - | - - - | - - - | 23000 | 18 | 13 | No | 217285560 | All | USA,Canada | Yes
EL18KCV-024-230A** | LH18/37R+TXV | EL180UH040NE36A | R-454B | - - - | - - - | - - - | 24000 | 19 | 14 | No | 217038055 | All | USA | Yes
EL18KCV-024-230A** | LH18/37R+TXV | EL180UH060NE36A | R-454B | - - - | - - - | - - - | 24000 | 18 | 14 | No | 217038060 | All | USA | Yes
EL18KCV-024-230A** | LH18/37R+TXV | EL297UH090XV36C | R-454B | - - - | - - - | - - - | 23600 | 18 | 14 | No | 217161366 | All | USA,Canada | Yes
EL18KCV-024-230A** | LH18/37R+TXV | ML180UH045XE36A | R-454B | - - - | - - - | - - - | 22000 | 16 | 13.5 | No | 217118202 | All | USA | No
EL18KCV-024-230A** | LH18/37R+TXV | ML180UH070XE36A | R-454B | - - - | - - - | - - - | 22000 | 16 | 14 | No | 217118211 | All | USA | No
EL18KCV-024-230A** | LH18/37R+TXV | SL280UH060NV36A | R-454B | - - - | - - - | - - - | 24000 | 18 | 14 | No | 217361815 | All | USA | Yes
EL18KCV-024-230A** | LH18/37R+TXV | SL280UH070V36A | R-454B | - - - | - - - | - - - | 24000 | 18 | 14 | No | 217038081 | All | USA | Yes
EL18KCV-024-230A** | LH18/37R+TXV | SL280UH070XV36A | R-454B | - - - | - - - | - - - | 22000 | 16 | 14 | No | 217038085 | All | USA | No
EL18KCV-024-230A** | LH18/37R+TXV+LEFE3A | - - - | R-454B | - - - | - - - | - - - | 23800 | 18 | 13.5 | No | 217285570 | All | USA,Canada | Yes
EL18KCV-024-230A** | LH23/37W+TXV | EL297UH090XV36C | R-454B | - - - | - - - | - - - | 24000 | 18 | 14 | No | 217161369 | All | USA,Canada | Yes
EL18KCV-024-230A** | LH23/37W+TXV | SL297UH080NV48C | R-454B | - - - | - - - | - - - | 24000 | 18 | 14 | No | 217038130 | All | USA,Canada | Yes
EL18KCV-024-230A** | LH23/37W+TXV | SLP99UH090XV36C | R-454B | - - - | - - - | - - - | 24000 | 18 | 14 | No | 217038143 | All | USA,Canada | Yes
EL18KCV-024-230A** | LH23/37W+TXV | SLP99UH090XV48C | R-454B | - - - | - - - | - - - | 24000 | 18 | 14 | No | 217038148 | All | USA,Canada | Yes
EL18KCV-024-230A** | LH23/37W+TXV+LEFE4B | - - - | R-454B | - - - | - - - | - - - | 24000 | 18 | 14 | No | 217285573 | All | USA,Canada | Yes
EL18KCV-024-230A** | LH24/37X+TXV | EL195UH040NE36B | R-454B | - - - | - - - | - - - | 23800 | 17 | 13.5 | No | 217038068 | All | USA,Canada | Yes
EL18KCV-024-230A** | LH24/37X+TXV | EL195UH060NE36B | R-454B | - - - | - - - | - - - | 23600 | 17 | 13.5 | No | 217038076 | All | USA,Canada | Yes
EL18KCV-024-230A** | LH24/37X+TXV | EL196UH030XE36B | R-454B | - - - | - - - | - - - | 23600 | 18 | 13.5 | No | 218008368 | All | USA,Canada | Yes
EL18KCV-024-230A** | LH24/37X+TXV | EL196UH045XE36B | R-454B | - - - | - - - | - - - | 24000 | 17 | 13 | No | 218008370 | All | USA,Canada | Yes
EL18KCV-024-230A** | LH24/37X+TXV | EL297UH045XE36B | R-454B | - - - | - - - | - - - | 24000 | 17 | 13 | No | 217161320 | All | USA,Canada | Yes
EL18KCV-024-230A** | LH24/37X+TXV | EL297UH045XV36B | R-454B | - - - | - - - | - - - | 23800 | 18 | 13 | No | 217161329 | All | USA,Canada | Yes
EL18KCV-024-230A** | LH24/37X+TXV | EL297UH070XE36B | R-454B | - - - | - - - | - - - | 24000 | 17 | 13 | No | 217161341 | All | USA,Canada | Yes
EL18KCV-024-230A** | LH24/37X+TXV | EL297UH070XV36B | R-454B | - - - | - - - | - - - | 24000 | 18 | 13.5 | No | 217161350 | All | USA,Canada | Yes
EL18KCV-024-230A** | LH24/37X+TXV | EL297UH090XV36C | R-454B | - - - | - - - | - - - | 23200 | 18 | 13.5 | No | 217161368 | All | USA,Canada | Yes
EL18KCV-024-230A** | LH24/37X+TXV | ML180UH070XE36B | R-454B | - - - | - - - | - - - | 23800 | 17 | 13.5 | No | 217118221 | All | USA | Yes
EL18KCV-024-230A** | LH24/37X+TXV | ML193UH030XE36B | R-454B | - - - | - - - | - - - | 23600 | 18 | 13.5 | No | 218008372 | All | USA | Yes
EL18KCV-024-230A** | LH24/37X+TXV | ML193UH045XE36B | R-454B | - - - | - - - | - - - | 24000 | 18 | 13 | No | 218008374 | All | USA | Yes
EL18KCV-024-230A** | LH24/37X+TXV | ML196UH030XE36B | R-454B | - - - | - - - | - - - | 23600 | 18 | 13.5 | No | 218008376 | All | USA,Canada | Yes
EL18KCV-024-230A** | LH24/37X+TXV | ML196UH045XE36B | R-454B | - - - | - - - | - - - | 24000 | 17 | 13 | No | 218008378 | All | USA,Canada | Yes
EL18KCV-024-230A** | LH24/37X+TXV | ML296UH045XV36B | R-454B | - - - | - - - | - - - | 24000 | 18 | 13.5 | No | 217161389 | All | USA,Canada | Yes
EL18KCV-024-230A** | LH24/37X+TXV | ML296UH070XV36B | R-454B | - - - | - - - | - - - | 24000 | 17 | 13 | No | 217161401 | All | USA,Canada | Yes
EL18KCV-024-230A** | LH24/37X+TXV | SL280UH090V36B | R-454B | - - - | - - - | - - - | 24000 | 18 | 13.5 | No | 217038092 | All | USA | Yes
EL18KCV-024-230A** | LH24/37X+TXV | SL280UH090V48B | R-454B | - - - | - - - | - - - | 23600 | 17 | 13.5 | No | 217038100 | All | USA | Yes
EL18KCV-024-230A** | LH24/37X+TXV | SL280UH090XV48B | R-454B | - - - | - - - | - - - | 23600 | 17 | 13.5 | No | 217038108 | All | USA | Yes
EL18KCV-024-230A** | LH24/37X+TXV | SL297UH040NV36B | R-454B | - - - | - - - | - - - | 24000 | 18 | 13.5 | No | 217038116 | All | USA,Canada | Yes
EL18KCV-024-230A** | LH24/37X+TXV | SL297UH060NV36B | R-454B | - - - | - - - | - - - | 23800 | 17 | 13.5 | No | 217038124 | All | USA,Canada | Yes
EL18KCV-024-230A** | LH24/37X+TXV | SL297UH080NV48C | R-454B | - - - | - - - | - - - | 23200 | 17 | 13.5 | No | 217038129 | All | USA,Canada | Yes
EL18KCV-024-230A** | LH24/37X+TXV | SLP99UH070XV36B | R-454B | - - - | - - - | - - - | 24000 | 18 | 13.5 | No | 217038137 | All | USA,Canada | Yes
EL18KCV-024-230A** | LH24/37X+TXV | SLP99UH090XV36C | R-454B | - - - | - - - | - - - | 23200 | 18 | 13.5 | No | 217038142 | All | USA,Canada | Yes
EL18KCV-024-230A** | LH24/37X+TXV | SLP99UH090XV48C | R-454B | - - - | - - - | - - - | 23400 | 17 | 13.5 | No | 217038147 | All | USA,Canada | Yes
EL18KCV-024-230A** | LH24/37X+TXV+LEFE3A | - - - | R-454B | - - - | - - - | - - - | 23400 | 18 | 13 | No | 217286059 | All | USA,Canada | Yes
EL18KCV-024-230A** | LH24/37X+TXV+LEFE4B | - - - | R-454B | - - - | - - - | - - - | 23600 | 18 | 13.5 | No | 217285572 | All | USA,Canada | Yes
EL18KCV-024-230A** | LH29/36X+TXV | EL195UH040NE36B | R-454B | - - - | - - - | - - - | 24000 | 17 | 14 | No | 217038064 | All | USA,Canada | Yes
EL18KCV-024-230A** | LH29/36X+TXV | EL195UH060NE36B | R-454B | - - - | - - - | - - - | 23800 | 17 | 13.5 | No | 217038072 | All | USA,Canada | Yes
EL18KCV-024-230A** | LH29/36X+TXV | EL196UH030XE36B | R-454B | - - - | - - - | - - - | 23800 | 18 | 13.5 | No | 218008367 | All | USA,Canada | Yes
EL18KCV-024-230A** | LH29/36X+TXV | EL196UH045XE36B | R-454B | - - - | - - - | - - - | 24000 | 17 | 13 | No | 218008369 | All | USA,Canada | Yes
EL18KCV-024-230A** | LH29/36X+TXV | EL297UH045XE36B | R-454B | - - - | - - - | - - - | 24000 | 18 | 13 | No | 217161314 | All | USA,Canada | Yes
EL18KCV-024-230A** | LH29/36X+TXV | EL297UH045XV36B | R-454B | - - - | - - - | - - - | 24000 | 18 | 13.5 | No | 217161325 | All | USA,Canada | Yes
EL18KCV-024-230A** | LH29/36X+TXV | EL297UH070XE36B | R-454B | - - - | - - - | - - - | 24000 | 18 | 13 | No | 217161335 | All | USA,Canada | Yes
EL18KCV-024-230A** | LH29/36X+TXV | EL297UH070XV36B | R-454B | - - - | - - - | - - - | 24000 | 18 | 14 | No | 217161346 | All | USA,Canada | Yes
EL18KCV-024-230A** | LH29/36X+TXV | EL297UH090XV36C | R-454B | - - - | - - - | - - - | 23400 | 18 | 14 | No | 217161359 | All | USA,Canada | Yes
EL18KCV-024-230A** | LH29/36X+TXV | ML180UH070XE36B | R-454B | - - - | - - - | - - - | 24000 | 18 | 13.5 | No | 217118217 | All | USA | Yes
EL18KCV-024-230A** | LH29/36X+TXV | ML193UH030XE36B | R-454B | - - - | - - - | - - - | 23800 | 18 | 13.5 | No | 218008371 | All | USA | Yes
EL18KCV-024-230A** | LH29/36X+TXV | ML193UH045XE36B | R-454B | - - - | - - - | - - - | 24000 | 18 | 13 | No | 218008373 | All | USA | Yes
EL18KCV-024-230A** | LH29/36X+TXV | ML196UH030XE36B | R-454B | - - - | - - - | - - - | 23800 | 18 | 13.5 | No | 218008375 | All | USA,Canada | Yes
EL18KCV-024-230A** | LH29/36X+TXV | ML196UH045XE36B | R-454B | - - - | - - - | - - - | 24000 | 17 | 13 | No | 218008377 | All | USA,Canada | Yes
EL18KCV-024-230A** | LH29/36X+TXV | ML296UH045XV36B | R-454B | - - - | - - - | - - - | 24000 | 18 | 13.5 | No | 217161383 | All | USA,Canada | Yes
EL18KCV-024-230A** | LH29/36X+TXV | ML296UH070XV36B | R-454B | - - - | - - - | - - - | 24000 | 18 | 13 | No | 217161395 | All | USA,Canada | Yes
EL18KCV-024-230A** | LH29/36X+TXV | SL280UH090V36B | R-454B | - - - | - - - | - - - | 24000 | 18 | 14 | No | 217038088 | All | USA | Yes
EL18KCV-024-230A** | LH29/36X+TXV | SL280UH090V48B | R-454B | - - - | - - - | - - - | 24000 | 17 | 13.5 | No | 217038096 | All | USA | Yes
EL18KCV-024-230A** | LH29/36X+TXV | SL280UH090XV48B | R-454B | - - - | - - - | - - - | 24000 | 17 | 13.5 | No | 217038104 | All | USA | Yes
EL18KCV-024-230A** | LH29/36X+TXV | SL297UH040NV36B | R-454B | - - - | - - - | - - - | 24000 | 18 | 13.5 | No | 217038112 | All | USA,Canada | Yes
EL18KCV-024-230A** | LH29/36X+TXV | SL297UH060NV36B | R-454B | - - - | - - - | - - - | 24000 | 18 | 13.5 | No | 217038120 | All | USA,Canada | Yes
EL18KCV-024-230A** | LH29/36X+TXV | SLP99UH070XV36B | R-454B | - - - | - - - | - - - | 24000 | 18 | 14 | No | 217038133 | All | USA,Canada | Yes
EL18KCV-024-230A** | LH29/36X+TXV+LEFE3A | - - - | R-454B | - - - | - - - | - - - | 23600 | 18 | 13.5 | No | 217286057 | All | USA,Canada | Yes
EL18KCV-024-230A** | LH29/36X+TXV+LEFE4B | - - - | R-454B | - - - | - - - | - - - | 23800 | 18 | 13.5 | No | 217285563 | All | USA,Canada | Yes
EL18KCV-024-230A** | LH35/36W+TXV | EL195UH040NE36B | R-454B | - - - | - - - | - - - | 23800 | 17 | 13.5 | No | 217164916 | All | USA,Canada | Yes
EL18KCV-024-230A** | LH35/36W+TXV | EL195UH060NE36B | R-454B | - - - | - - - | - - - | 23600 | 17 | 13.5 | No | 217164921 | All | USA,Canada | Yes
EL18KCV-024-230A** | LH35/36W+TXV | EL297UH045XE36B | R-454B | - - - | - - - | - - - | 24000 | 17 | 13 | No | 217164926 | All | USA,Canada | Yes
EL18KCV-024-230A** | LH35/36W+TXV | EL297UH045XV36B | R-454B | - - - | - - - | - - - | 23800 | 18 | 13 | No | 217164931 | All | USA,Canada | Yes
EL18KCV-024-230A** | LH35/36W+TXV | EL297UH070XE36B | R-454B | - - - | - - - | - - - | 24000 | 17 | 13 | No | 217164936 | All | USA,Canada | Yes
EL18KCV-024-230A** | LH35/36W+TXV | EL297UH070XV36B | R-454B | - - - | - - - | - - - | 24000 | 18 | 13.5 | No | 217164941 | All | USA,Canada | Yes
EL18KCV-024-230A** | LH35/36W+TXV | EL297UH090XV36C | R-454B | - - - | - - - | - - - | 23000 | 18 | 13.5 | No | 217164946 | All | USA,Canada | Yes
EL18KCV-024-230A** | LH35/36W+TXV | ML180UH070XE36B | R-454B | - - - | - - - | - - - | 23800 | 17 | 13.5 | No | 217164958 | All | USA | Yes
EL18KCV-024-230A** | LH35/36W+TXV | ML296UH045XV36B | R-454B | - - - | - - - | - - - | 24000 | 18 | 13.5 | No | 217164963 | All | USA,Canada | Yes
EL18KCV-024-230A** | LH35/36W+TXV | ML296UH070XV36B | R-454B | - - - | - - - | - - - | 24000 | 17 | 13 | No | 217164968 | All | USA,Canada | Yes
EL18KCV-024-230A** | LH35/36W+TXV | SL280UH090V36B | R-454B | - - - | - - - | - - - | 24000 | 18 | 13.5 | No | 217164979 | All | USA | Yes
EL18KCV-024-230A** | LH35/36W+TXV | SL297UH040NV36B | R-454B | - - - | - - - | - - - | 24000 | 18 | 13.5 | No | 217164984 | All | USA,Canada | Yes
EL18KCV-024-230A** | LH35/36W+TXV | SL297UH060NV36B | R-454B | - - - | - - - | - - - | 23800 | 17 | 13.5 | No | 217164989 | All | USA,Canada | Yes
EL18KCV-024-230A** | LH35/36W+TXV+LEFE3A | - - - | R-454B | - - - | - - - | - - - | 23200 | 18 | 13 | No | 217286053 | All | USA,Canada | Yes
EL18KCV-024-230A** | LH35/36W+TXV+LEFE4B | - - - | R-454B | - - - | - - - | - - - | 23200 | 18 | 13.5 | No | 217286052 | All | USA,Canada | Yes
EL18KCV-024-230A** | LH35/36X+TXV | EL195UH040NE36B | R-454B | - - - | - - - | - - - | 24000 | 17 | 14 | No | 217161306 | All | USA,Canada | Yes
EL18KCV-024-230A** | LH35/36X+TXV | EL195UH060NE36B | R-454B | - - - | - - - | - - - | 24000 | 17 | 14 | No | 217161308 | All | USA,Canada | Yes
EL18KCV-024-230A** | LH35/36X+TXV | EL297UH045XE36B | R-454B | - - - | - - - | - - - | 24000 | 18 | 13.5 | No | 217161315 | All | USA,Canada | Yes
EL18KCV-024-230A** | LH35/36X+TXV | EL297UH045XV36B | R-454B | - - - | - - - | - - - | 24000 | 18 | 14 | No | 217161326 | All | USA,Canada | Yes
EL18KCV-024-230A** | LH35/36X+TXV | EL297UH070XE36B | R-454B | - - - | - - - | - - - | 24000 | 18 | 13.5 | No | 217161336 | All | USA,Canada | Yes
EL18KCV-024-230A** | LH35/36X+TXV | EL297UH070XV36B | R-454B | - - - | - - - | - - - | 24000 | 18 | 14 | No | 217161347 | All | USA,Canada | Yes
EL18KCV-024-230A** | LH35/36X+TXV | EL297UH090XV36C | R-454B | - - - | - - - | - - - | 23600 | 18 | 14 | No | 217161360 | All | USA,Canada | Yes
EL18KCV-024-230A** | LH35/36X+TXV | ML180UH070XE36B | R-454B | - - - | - - - | - - - | 24000 | 18 | 14 | No | 217161377 | All | USA | Yes
EL18KCV-024-230A** | LH35/36X+TXV | ML296UH045XV36B | R-454B | - - - | - - - | - - - | 24000 | 18 | 14 | No | 217161384 | All | USA,Canada | Yes
EL18KCV-024-230A** | LH35/36X+TXV | ML296UH070XV36B | R-454B | - - - | - - - | - - - | 24000 | 18 | 13.5 | No | 217161396 | All | USA,Canada | Yes
EL18KCV-024-230A** | LH35/36X+TXV | SL280UH090V36B | R-454B | - - - | - - - | - - - | 24000 | 18 | 14 | No | 217161413 | All | USA | Yes
EL18KCV-024-230A** | LH35/36X+TXV | SL297UH040NV36B | R-454B | - - - | - - - | - - - | 24000 | 18 | 14 | No | 217161417 | All | USA,Canada | Yes
EL18KCV-024-230A** | LH35/36X+TXV | SL297UH060NV36B | R-454B | - - - | - - - | - - - | 24000 | 18 | 14 | No | 217161421 | All | USA,Canada | Yes
EL18KCV-024-230A** | LH35/36X+TXV+LEFE3A | - - - | R-454B | - - - | - - - | - - - | 24000 | 18 | 13.5 | No | 217286058 | All | USA,Canada | Yes
EL18KCV-024-230A** | LH35/36X+TXV+LEFE4B | - - - | R-454B | - - - | - - - | - - - | 24000 | 18 | 14 | No | 217285564 | All | USA,Canada | Yes
EL18KCV-024-230A** | LH35/38X+TXV | EL297UH090XV36C | R-454B | - - - | - - - | - - - | 24000 | 18 | 14 | No | 217164949 | All | USA,Canada | Yes
EL18KCV-024-230A** | LP18/37R+TXV | EL180UH040NE36A | R-454B | - - - | - - - | - - - | 24000 | 19 | 14 | No | 217038056 | All | USA | Yes
EL18KCV-024-230A** | LP18/37R+TXV | EL180UH060NE36A | R-454B | - - - | - - - | - - - | 24000 | 18 | 14 | No | 217038061 | All | USA | Yes
EL18KCV-024-230A** | LP18/37R+TXV | EL195UH040NE36B | R-454B | - - - | - - - | - - - | 24000 | 18 | 13.5 | No | 217609102 | All | USA,Canada | Yes
EL18KCV-024-230A** | LP18/37R+TXV | EL195UH060NE36B | R-454B | - - - | - - - | - - - | 24000 | 18 | 13.5 | No | 217609106 | All | USA,Canada | Yes
EL18KCV-024-230A** | LP18/37R+TXV | EL196UH030XE36B | R-454B | - - - | - - - | - - - | 24000 | 18 | 13.5 | No | 217609119 | All | USA,Canada | Yes
EL18KCV-024-230A** | LP18/37R+TXV | EL196UH045XE36B | R-454B | - - - | - - - | - - - | 24000 | 17 | 13 | No | 217609129 | All | USA,Canada | Yes
EL18KCV-024-230A** | LP18/37R+TXV | EL196UH070XE36B | R-454B | - - - | - - - | - - - | 24000 | 17 | 13 | No | 217609142 | All | USA,Canada | Yes
EL18KCV-024-230A** | LP18/37R+TXV | EL297UH045XE36B | R-454B | - - - | - - - | - - - | 24000 | 18 | 13.5 | No | 217609158 | All | USA,Canada | Yes
EL18KCV-024-230A** | LP18/37R+TXV | EL297UH045XV36B | R-454B | - - - | - - - | - - - | 24000 | 18 | 13.5 | No | 217609162 | All | USA,Canada | Yes
EL18KCV-024-230A** | LP18/37R+TXV | EL297UH070XE36B | R-454B | - - - | - - - | - - - | 24000 | 18 | 13.5 | No | 217609167 | All | USA,Canada | Yes
EL18KCV-024-230A** | LP18/37R+TXV | EL297UH070XV36B | R-454B | - - - | - - - | - - - | 24000 | 18 | 14 | No | 217609171 | All | USA,Canada | Yes
EL18KCV-024-230A** | LP18/37R+TXV | EL297UH090XV36C | R-454B | - - - | - - - | - - - | 23600 | 18 | 14 | No | 217161367 | All | USA,Canada | Yes
EL18KCV-024-230A** | LP18/37R+TXV | ML180UH045XE36A | R-454B | - - - | - - - | - - - | 22000 | 16 | 13.5 | No | 217118203 | All | USA | No
EL18KCV-024-230A** | LP18/37R+TXV | ML180UH070E36B | R-454B | - - - | - - - | - - - | 24000 | 18 | 14 | No | 217609202 | All | USA | Yes
EL18KCV-024-230A** | LP18/37R+TXV | ML180UH070V36B | R-454B | - - - | - - - | - - - | 24000 | 19 | 14 | No | 217609219 | All | USA | Yes
EL18KCV-024-230A** | LP18/37R+TXV | ML180UH070XE36A | R-454B | - - - | - - - | - - - | 22000 | 16 | 14 | No | 217118212 | All | USA | No
EL18KCV-024-230A** | LP18/37R+TXV | ML180UH070XE36B | R-454B | - - - | - - - | - - - | 24000 | 18 | 14 | No | 217609225 | All | USA | Yes
EL18KCV-024-230A** | LP18/37R+TXV | ML193UH030XE36B | R-454B | - - - | - - - | - - - | 24000 | 18 | 13.5 | No | 217609236 | All | USA | Yes
EL18KCV-024-230A** | LP18/37R+TXV | ML193UH045XE36B | R-454B | - - - | - - - | - - - | 24000 | 18 | 13 | No | 217609242 | All | USA | Yes
EL18KCV-024-230A** | LP18/37R+TXV | ML193UH070XE36B | R-454B | - - - | - - - | - - - | 24000 | 18 | 13.5 | No | 217609253 | All | USA | Yes
EL18KCV-024-230A** | LP18/37R+TXV | ML196UH030XE36B | R-454B | - - - | - - - | - - - | 24000 | 18 | 13.5 | No | 217609265 | All | USA,Canada | Yes
EL18KCV-024-230A** | LP18/37R+TXV | ML196UH045XE36B | R-454B | - - - | - - - | - - - | 24000 | 17 | 13 | No | 217609275 | All | USA,Canada | Yes
EL18KCV-024-230A** | LP18/37R+TXV | ML196UH070XE36B | R-454B | - - - | - - - | - - - | 24000 | 18 | 13.5 | No | 217609287 | All | USA,Canada | Yes
EL18KCV-024-230A** | LP18/37R+TXV | ML296UH045XV36B | R-454B | - - - | - - - | - - - | 24000 | 18 | 14 | No | 217609289 | All | USA,Canada | Yes
EL18KCV-024-230A** | LP18/37R+TXV | ML296UH070XV36B | R-454B | - - - | - - - | - - - | 24000 | 18 | 13.5 | No | 217609291 | All | USA,Canada | Yes
EL18KCV-024-230A** | LP18/37R+TXV | SL280UH070V36A | R-454B | - - - | - - - | - - - | 24000 | 18 | 14 | No | 216790525 | All | USA | Yes
EL18KCV-024-230A** | LP18/37R+TXV | SL280UH070XV36A | R-454B | - - - | - - - | - - - | 22000 | 16 | 14 | No | 216790529 | All | USA | No
EL18KCV-024-230A** | LP18/37R+TXV | SL297UH040NV36B | R-454B | - - - | - - - | - - - | 24000 | 18 | 14 | No | 217609301 | All | USA,Canada | Yes
EL18KCV-024-230A** | LP18/37R+TXV | SL297UH060NV36B | R-454B | - - - | - - - | - - - | 24000 | 18 | 14 | No | 217609305 | All | USA,Canada | Yes
EL18KCV-024-230A** | LP18/37R+TXV | SLP99UH070XV36B | R-454B | - - - | - - - | - - - | 24000 | 18 | 14 | No | 217609309 | All | USA,Canada | Yes
EL18KCV-024-230A** | LP18/37R+TXV+LEFE3A | - - - | R-454B | - - - | - - - | - - - | 23800 | 18 | 13.5 | No | 217285571 | All | USA,Canada | Yes
EL18KCV-024-230A** | LP25/36R+TXV | EL180UH040NE36A | R-454B | - - - | - - - | - - - | 23800 | 18 | 14 | No | 217118185 | All | USA | Yes
EL18KCV-024-230A** | LP25/36R+TXV | EL180UH060NE36A | R-454B | - - - | - - - | - - - | 23800 | 18 | 14 | No | 217118189 | All | USA | Yes
EL18KCV-024-230A** | LP25/36R+TXV | EL195UH040NE36B | R-454B | - - - | - - - | - - - | 24000 | 17 | 14 | No | 217038066 | All | USA,Canada | Yes
EL18KCV-024-230A** | LP25/36R+TXV | EL195UH060NE36B | R-454B | - - - | - - - | - - - | 23800 | 17 | 13.5 | No | 217038074 | All | USA,Canada | Yes
EL18KCV-024-230A** | LP25/36R+TXV | EL196UH030XE36B | R-454B | - - - | - - - | - - - | 23800 | 18 | 13.5 | No | 217609114 | All | USA,Canada | Yes
EL18KCV-024-230A** | LP25/36R+TXV | EL196UH045XE36B | R-454B | - - - | - - - | - - - | 24000 | 17 | 13 | No | 217609125 | All | USA,Canada | Yes
EL18KCV-024-230A** | LP25/36R+TXV | EL196UH070XE36B | R-454B | - - - | - - - | - - - | 24000 | 17 | 13 | No | 217609138 | All | USA,Canada | Yes
EL18KCV-024-230A** | LP25/36R+TXV | EL297UH045XE36B | R-454B | - - - | - - - | - - - | 24000 | 17 | 13 | No | 217161317 | All | USA,Canada | Yes
EL18KCV-024-230A** | LP25/36R+TXV | EL297UH045XV36B | R-454B | - - - | - - - | - - - | 23800 | 18 | 13 | No | 216790517 | All | USA,Canada | Yes
EL18KCV-024-230A** | LP25/36R+TXV | EL297UH070XE36B | R-454B | - - - | - - - | - - - | 24000 | 17 | 13 | No | 217161338 | All | USA,Canada | Yes
EL18KCV-024-230A** | LP25/36R+TXV | EL297UH070XV36B | R-454B | - - - | - - - | - - - | 24000 | 18 | 13.5 | No | 216790520 | All | USA,Canada | Yes
EL18KCV-024-230A** | LP25/36R+TXV | EL297UH090XV36C | R-454B | - - - | - - - | - - - | 23200 | 18 | 13.5 | No | 217161362 | All | USA,Canada | Yes
EL18KCV-024-230A** | LP25/36R+TXV | ML180UH045XE36A | R-454B | - - - | - - - | - - - | 21600 | 16 | 13.5 | No | 217118200 | All | USA | No
EL18KCV-024-230A** | LP25/36R+TXV | ML180UH070E36B | R-454B | - - - | - - - | - - - | 24000 | 17 | 13.5 | No | 217609198 | All | USA | Yes
EL18KCV-024-230A** | LP25/36R+TXV | ML180UH070V36B | R-454B | - - - | - - - | - - - | 24000 | 18 | 14 | No | 217609214 | All | USA | Yes
EL18KCV-024-230A** | LP25/36R+TXV | ML180UH070XE36A | R-454B | - - - | - - - | - - - | 22000 | 16 | 14 | No | 217118209 | All | USA | No
EL18KCV-024-230A** | LP25/36R+TXV | ML180UH070XE36B | R-454B | - - - | - - - | - - - | 24000 | 17 | 13.5 | No | 217118219 | All | USA | Yes
EL18KCV-024-230A** | LP25/36R+TXV | ML193UH030XE36B | R-454B | - - - | - - - | - - - | 23800 | 18 | 13.5 | No | 217609232 | All | USA | Yes
EL18KCV-024-230A** | LP25/36R+TXV | ML193UH045XE36B | R-454B | - - - | - - - | - - - | 24000 | 18 | 13 | No | 217609240 | All | USA | Yes
EL18KCV-024-230A** | LP25/36R+TXV | ML193UH070XE36B | R-454B | - - - | - - - | - - - | 24000 | 18 | 13 | No | 217609249 | All | USA | Yes
EL18KCV-024-230A** | LP25/36R+TXV | ML196UH030XE36B | R-454B | - - - | - - - | - - - | 23800 | 18 | 13.5 | No | 217609261 | All | USA,Canada | Yes
EL18KCV-024-230A** | LP25/36R+TXV | ML196UH045XE36B | R-454B | - - - | - - - | - - - | 24000 | 17 | 13 | No | 217609273 | All | USA,Canada | Yes
EL18KCV-024-230A** | LP25/36R+TXV | ML196UH070XE36B | R-454B | - - - | - - - | - - - | 24000 | 18 | 13.5 | No | 217609283 | All | USA,Canada | Yes
EL18KCV-024-230A** | LP25/36R+TXV | ML296UH045XV36B | R-454B | - - - | - - - | - - - | 24000 | 18 | 13.5 | No | 217161386 | All | USA,Canada | Yes
EL18KCV-024-230A** | LP25/36R+TXV | ML296UH070XV36B | R-454B | - - - | - - - | - - - | 24000 | 17 | 13 | No | 217161398 | All | USA,Canada | Yes
EL18KCV-024-230A** | LP25/36R+TXV | SL280UH070V36A | R-454B | - - - | - - - | - - - | 23800 | 17 | 13.5 | No | 216790523 | All | USA | Yes
EL18KCV-024-230A** | LP25/36R+TXV | SL280UH070XV36A | R-454B | - - - | - - - | - - - | 22000 | 16 | 13.5 | No | 216790527 | All | USA | No
EL18KCV-024-230A** | LP25/36R+TXV | SL280UH090V36B | R-454B | - - - | - - - | - - - | 23800 | 18 | 14 | No | 217038090 | All | USA | Yes
EL18KCV-024-230A** | LP25/36R+TXV | SL280UH090V48B | R-454B | - - - | - - - | - - - | 24000 | 17 | 13.5 | No | 217038098 | All | USA | Yes
EL18KCV-024-230A** | LP25/36R+TXV | SL280UH090XV48B | R-454B | - - - | - - - | - - - | 24000 | 17 | 13.5 | No | 217038106 | All | USA | Yes
EL18KCV-024-230A** | LP25/36R+TXV | SL297UH040NV36B | R-454B | - - - | - - - | - - - | 24000 | 18 | 13.5 | No | 217038114 | All | USA,Canada | Yes
EL18KCV-024-230A** | LP25/36R+TXV | SL297UH060NV36B | R-454B | - - - | - - - | - - - | 24000 | 17 | 13.5 | No | 217038122 | All | USA,Canada | Yes
EL18KCV-024-230A** | LP25/36R+TXV | SL297UH080NV48C | R-454B | - - - | - - - | - - - | 23200 | 17 | 13.5 | No | 217038127 | All | USA,Canada | Yes
EL18KCV-024-230A** | LP25/36R+TXV | SLP99UH070XV36B | R-454B | - - - | - - - | - - - | 24000 | 18 | 13.5 | No | 217038135 | All | USA,Canada | Yes
EL18KCV-024-230A** | LP25/36R+TXV | SLP99UH090XV36C | R-454B | - - - | - - - | - - - | 23200 | 18 | 13.5 | No | 217038140 | All | USA,Canada | Yes
EL18KCV-024-230A** | LP25/36R+TXV | SLP99UH090XV48C | R-454B | - - - | - - - | - - - | 23400 | 17 | 13.5 | No | 217038145 | All | USA,Canada | Yes
EL18KCV-024-230A** | LP25/36R+TXV+LEFE4B | - - - | R-454B | - - - | - - - | - - - | 23800 | 18 | 13.5 | No | 217285567 | All | USA,Canada | Yes
EL18KCV-024-230A** | LP29/36X+TXV | EL180UH040NE36A | R-454B | - - - | - - - | - - - | 24000 | 19 | 14 | No | 217118186 | All | USA | Yes
EL18KCV-024-230A** | LP29/36X+TXV | EL180UH060NE36A | R-454B | - - - | - - - | - - - | 24000 | 18 | 14 | No | 217118190 | All | USA | Yes
EL18KCV-024-230A** | LP29/36X+TXV | EL195UH040NE36B | R-454B | - - - | - - - | - - - | 24000 | 17 | 14 | No | 217038067 | All | USA,Canada | Yes
EL18KCV-024-230A** | LP29/36X+TXV | EL195UH060NE36B | R-454B | - - - | - - - | - - - | 24000 | 17 | 14 | No | 217038075 | All | USA,Canada | Yes
EL18KCV-024-230A** | LP29/36X+TXV | EL196UH030XE36B | R-454B | - - - | - - - | - - - | 24000 | 18 | 13.5 | No | 217609117 | All | USA,Canada | Yes
EL18KCV-024-230A** | LP29/36X+TXV | EL196UH045XE36B | R-454B | - - - | - - - | - - - | 24000 | 17 | 13 | No | 217609127 | All | USA,Canada | Yes
EL18KCV-024-230A** | LP29/36X+TXV | EL196UH070XE36B | R-454B | - - - | - - - | - - - | 24000 | 17 | 13 | No | 217609140 | All | USA,Canada | Yes
EL18KCV-024-230A** | LP29/36X+TXV | EL297UH045XE36B | R-454B | - - - | - - - | - - - | 24000 | 18 | 13.5 | No | 217161318 | All | USA,Canada | Yes
EL18KCV-024-230A** | LP29/36X+TXV | EL297UH045XV36B | R-454B | - - - | - - - | - - - | 24000 | 18 | 13.5 | No | 216790518 | All | USA,Canada | Yes
EL18KCV-024-230A** | LP29/36X+TXV | EL297UH070XE36B | R-454B | - - - | - - - | - - - | 24000 | 18 | 13.5 | No | 217161339 | All | USA,Canada | Yes
EL18KCV-024-230A** | LP29/36X+TXV | EL297UH070XV36B | R-454B | - - - | - - - | - - - | 24000 | 18 | 14 | No | 216790521 | All | USA,Canada | Yes
EL18KCV-024-230A** | LP29/36X+TXV | EL297UH090XV36C | R-454B | - - - | - - - | - - - | 23600 | 18 | 14 | No | 217161363 | All | USA,Canada | Yes
EL18KCV-024-230A** | LP29/36X+TXV | ML180UH045XE36A | R-454B | - - - | - - - | - - - | 22000 | 16 | 13.5 | No | 217118201 | All | USA | No
EL18KCV-024-230A** | LP29/36X+TXV | ML180UH070E36B | R-454B | - - - | - - - | - - - | 24000 | 18 | 14 | No | 217609200 | All | USA | Yes
EL18KCV-024-230A** | LP29/36X+TXV | ML180UH070V36B | R-454B | - - - | - - - | - - - | 24000 | 19 | 14 | No | 217609217 | All | USA | Yes
EL18KCV-024-230A** | LP29/36X+TXV | ML180UH070XE36A | R-454B | - - - | - - - | - - - | 22000 | 16 | 14 | No | 217118210 | All | USA | No
EL18KCV-024-230A** | LP29/36X+TXV | ML180UH070XE36B | R-454B | - - - | - - - | - - - | 24000 | 18 | 14 | No | 217118220 | All | USA | Yes
EL18KCV-024-230A** | LP29/36X+TXV | ML193UH030XE36B | R-454B | - - - | - - - | - - - | 24000 | 18 | 13.5 | No | 217609234 | All | USA | Yes
EL18KCV-024-230A** | LP29/36X+TXV | ML193UH045XE36B | R-454B | - - - | - - - | - - - | 24000 | 18 | 13 | No | 217609241 | All | USA | Yes
EL18KCV-024-230A** | LP29/36X+TXV | ML193UH070XE36B | R-454B | - - - | - - - | - - - | 24000 | 18 | 13.5 | No | 217609251 | All | USA | Yes
EL18KCV-024-230A** | LP29/36X+TXV | ML196UH030XE36B | R-454B | - - - | - - - | - - - | 24000 | 18 | 13.5 | No | 217609263 | All | USA,Canada | Yes
EL18KCV-024-230A** | LP29/36X+TXV | ML196UH045XE36B | R-454B | - - - | - - - | - - - | 24000 | 17 | 13 | No | 217609274 | All | USA,Canada | Yes
EL18KCV-024-230A** | LP29/36X+TXV | ML196UH070XE36B | R-454B | - - - | - - - | - - - | 24000 | 18 | 13.5 | No | 217609285 | All | USA,Canada | Yes
EL18KCV-024-230A** | LP29/36X+TXV | ML296UH045XV36B | R-454B | - - - | - - - | - - - | 24000 | 18 | 14 | No | 217161387 | All | USA,Canada | Yes
EL18KCV-024-230A** | LP29/36X+TXV | ML296UH070XV36B | R-454B | - - - | - - - | - - - | 24000 | 18 | 13.5 | No | 217161399 | All | USA,Canada | Yes
EL18KCV-024-230A** | LP29/36X+TXV | SL280UH070V36A | R-454B | - - - | - - - | - - - | 24000 | 18 | 14 | No | 216790524 | All | USA | Yes
EL18KCV-024-230A** | LP29/36X+TXV | SL280UH070XV36A | R-454B | - - - | - - - | - - - | 22000 | 16 | 14 | No | 216790528 | All | USA | No
EL18KCV-024-230A** | LP29/36X+TXV | SL280UH090V36B | R-454B | - - - | - - - | - - - | 24000 | 18 | 14 | No | 217038091 | All | USA | Yes
EL18KCV-024-230A** | LP29/36X+TXV | SL280UH090V48B | R-454B | - - - | - - - | - - - | 24000 | 17 | 13.5 | No | 217038099 | All | USA | Yes
EL18KCV-024-230A** | LP29/36X+TXV | SL280UH090XV48B | R-454B | - - - | - - - | - - - | 24000 | 17 | 13.5 | No | 217038107 | All | USA | Yes
EL18KCV-024-230A** | LP29/36X+TXV | SL297UH040NV36B | R-454B | - - - | - - - | - - - | 24000 | 18 | 14 | No | 217038115 | All | USA,Canada | Yes
EL18KCV-024-230A** | LP29/36X+TXV | SL297UH060NV36B | R-454B | - - - | - - - | - - - | 24000 | 18 | 14 | No | 217038123 | All | USA,Canada | Yes
EL18KCV-024-230A** | LP29/36X+TXV | SL297UH080NV48C | R-454B | - - - | - - - | - - - | 23800 | 17 | 13.5 | No | 217038128 | All | USA,Canada | Yes
EL18KCV-024-230A** | LP29/36X+TXV | SLP99UH070XV36B | R-454B | - - - | - - - | - - - | 24000 | 18 | 14 | No | 217038136 | All | USA,Canada | Yes
EL18KCV-024-230A** | LP29/36X+TXV | SLP99UH090XV36C | R-454B | - - - | - - - | - - - | 23600 | 18 | 14 | No | 217038141 | All | USA,Canada | Yes
EL18KCV-024-230A** | LP29/36X+TXV | SLP99UH090XV48C | R-454B | - - - | - - - | - - - | 23600 | 17 | 14 | No | 217038146 | All | USA,Canada | Yes
EL18KCV-024-230A** | LP29/36X+TXV+LEFE3A | - - - | R-454B | - - - | - - - | - - - | 23800 | 18 | 13.5 | No | 217285569 | All | USA,Canada | Yes
EL18KCV-024-230A** | LP29/36X+TXV+LEFE4B | - - - | R-454B | - - - | - - - | - - - | 24000 | 18 | 13.5 | No | 217285568 | All | USA,Canada | Yes
EL18KCV-024-230A** | LP36/37R+TXV | EL180UH040NE36A | R-454B | - - - | - - - | - - - | 24000 | 19 | 14 | No | 217118183 | All | USA | Yes
EL18KCV-024-230A** | LP36/37R+TXV | EL180UH060NE36A | R-454B | - - - | - - - | - - - | 24000 | 19 | 14 | No | 217118187 | All | USA | Yes
EL18KCV-024-230A** | LP36/37R+TXV | EL195UH040NE36B | R-454B | - - - | - - - | - - - | 24000 | 17 | 14 | No | 217038062 | All | USA,Canada | Yes
EL18KCV-024-230A** | LP36/37R+TXV | EL195UH060NE36B | R-454B | - - - | - - - | - - - | 24000 | 17 | 14 | No | 217038070 | All | USA,Canada | Yes
EL18KCV-024-230A** | LP36/37R+TXV | EL196UH030XE36B | R-454B | - - - | - - - | - - - | 24000 | 18 | 14 | No | 217609110 | All | USA,Canada | Yes
EL18KCV-024-230A** | LP36/37R+TXV | EL196UH045XE36B | R-454B | - - - | - - - | - - - | 24000 | 17 | 13 | No | 217609121 | All | USA,Canada | Yes
EL18KCV-024-230A** | LP36/37R+TXV | EL196UH070XE36B | R-454B | - - - | - - - | - - - | 24000 | 17 | 13 | No | 217609133 | All | USA,Canada | Yes
EL18KCV-024-230A** | LP36/37R+TXV | EL297UH045XE36B | R-454B | - - - | - - - | - - - | 24000 | 18 | 13.5 | No | 217161310 | All | USA,Canada | Yes
EL18KCV-024-230A** | LP36/37R+TXV | EL297UH045XV36B | R-454B | - - - | - - - | - - - | 24000 | 18 | 14 | No | 216790516 | All | USA,Canada | Yes
EL18KCV-024-230A** | LP36/37R+TXV | EL297UH070XE36B | R-454B | - - - | - - - | - - - | 24000 | 18 | 13.5 | No | 217161331 | All | USA,Canada | Yes
EL18KCV-024-230A** | LP36/37R+TXV | EL297UH070XV36B | R-454B | - - - | - - - | - - - | 24000 | 18 | 14 | No | 216790519 | All | USA,Canada | Yes
EL18KCV-024-230A** | LP36/37R+TXV | EL297UH090XV36C | R-454B | - - - | - - - | - - - | 24000 | 18 | 14 | No | 217161352 | All | USA,Canada | Yes
EL18KCV-024-230A** | LP36/37R+TXV | ML180UH045XE36A | R-454B | - - - | - - - | - - - | 22000 | 17 | 13.5 | No | 217118195 | All | USA | Yes
EL18KCV-024-230A** | LP36/37R+TXV | ML180UH070E36B | R-454B | - - - | - - - | - - - | 24000 | 18 | 14 | No | 217609194 | All | USA | Yes
EL18KCV-024-230A** | LP36/37R+TXV | ML180UH070V36B | R-454B | - - - | - - - | - - - | 24000 | 19 | 14 | No | 217609210 | All | USA | Yes
EL18KCV-024-230A** | LP36/37R+TXV | ML180UH070XE36A | R-454B | - - - | - - - | - - - | 22000 | 16 | 14 | No | 217118204 | All | USA | No
EL18KCV-024-230A** | LP36/37R+TXV | ML180UH070XE36B | R-454B | - - - | - - - | - - - | 24000 | 18 | 14 | No | 217118213 | All | USA | Yes
EL18KCV-024-230A** | LP36/37R+TXV | ML193UH030XE36B | R-454B | - - - | - - - | - - - | 24000 | 18 | 14 | No | 217609229 | All | USA | Yes
EL18KCV-024-230A** | LP36/37R+TXV | ML193UH045XE36B | R-454B | - - - | - - - | - - - | 24000 | 18 | 13 | No | 217609238 | All | USA | Yes
EL18KCV-024-230A** | LP36/37R+TXV | ML193UH070XE36B | R-454B | - - - | - - - | - - - | 24000 | 18 | 13.5 | No | 217609245 | All | USA | Yes
EL18KCV-024-230A** | LP36/37R+TXV | ML196UH030XE36B | R-454B | - - - | - - - | - - - | 24000 | 18 | 14 | No | 217609257 | All | USA,Canada | Yes
EL18KCV-024-230A** | LP36/37R+TXV | ML196UH045XE36B | R-454B | - - - | - - - | - - - | 24000 | 17 | 13 | No | 217609269 | All | USA,Canada | Yes
EL18KCV-024-230A** | LP36/37R+TXV | ML196UH070XE36B | R-454B | - - - | - - - | - - - | 24000 | 18 | 13.5 | No | 217609279 | All | USA,Canada | Yes
EL18KCV-024-230A** | LP36/37R+TXV | ML296UH045XV36B | R-454B | - - - | - - - | - - - | 24000 | 18 | 14 | No | 217161379 | All | USA,Canada | Yes
EL18KCV-024-230A** | LP36/37R+TXV | ML296UH070XV36B | R-454B | - - - | - - - | - - - | 24000 | 18 | 13.5 | No | 217161391 | All | USA,Canada | Yes
EL18KCV-024-230A** | LP36/37R+TXV | SL280UH070V36A | R-454B | - - - | - - - | - - - | 24000 | 18 | 14 | No | 216790522 | All | USA | Yes
EL18KCV-024-230A** | LP36/37R+TXV | SL280UH070XV36A | R-454B | - - - | - - - | - - - | 22000 | 16 | 14 | No | 216790526 | All | USA | No
EL18KCV-024-230A** | LP36/37R+TXV | SL280UH090V36B | R-454B | - - - | - - - | - - - | 24000 | 18 | 14 | No | 217038086 | All | USA | Yes
EL18KCV-024-230A** | LP36/37R+TXV | SL280UH090V48B | R-454B | - - - | - - - | - - - | 24000 | 18 | 14 | No | 217038094 | All | USA | Yes
EL18KCV-024-230A** | LP36/37R+TXV | SL280UH090XV48B | R-454B | - - - | - - - | - - - | 24000 | 18 | 14 | No | 217038102 | All | USA | Yes
EL18KCV-024-230A** | LP36/37R+TXV | SL297UH040NV36B | R-454B | - - - | - - - | - - - | 24000 | 18 | 14 | No | 217038110 | All | USA,Canada | Yes
EL18KCV-024-230A** | LP36/37R+TXV | SL297UH060NV36B | R-454B | - - - | - - - | - - - | 24000 | 18 | 14 | No | 217038118 | All | USA,Canada | Yes
EL18KCV-024-230A** | LP36/37R+TXV | SL297UH080NV48C | R-454B | - - - | - - - | - - - | 24000 | 18 | 14 | No | 217038126 | All | USA,Canada | Yes
EL18KCV-024-230A** | LP36/37R+TXV | SLP99UH070XV36B | R-454B | - - - | - - - | - - - | 24000 | 18 | 14 | No | 217038131 | All | USA,Canada | Yes
EL18KCV-024-230A** | LP36/37R+TXV | SLP99UH090XV36C | R-454B | - - - | - - - | - - - | 24000 | 18 | 14 | No | 217038139 | All | USA,Canada | Yes
EL18KCV-024-230A** | LP36/37R+TXV | SLP99UH090XV48C | R-454B | - - - | - - - | - - - | 24000 | 18 | 14 | No | 217038144 | All | USA,Canada | Yes
EL18KCV-024-230A** | LSC23A01+TXV+TD | - - - | R-454B | - - - | - - - | - - - | 22600 | 16 | 12 | No | 217163960 | All | USA,Canada | No
EL18KCV-024-230A** | LSC29A03+TXV+TD | - - - | R-454B | - - - | - - - | - - - | 23000 | 16 | 12.5 | No | 217163961 | All | USA,Canada | No
EL18KCV-024-230A** | LU19/36SM+TXV+LMHE3D | - - - | R-454B | - - - | - - - | - - - | 23600 | 18 | 13.5 | No | 217287995 | All | USA,Canada | Yes
EL18KCV-024-230A** | LW25M2+TXV | - - - | R-454B | - - - | - - - | - - - | 21200 | 18 | 12.5 | No | 217287994 | All | USA,Canada | Yes
EL18KCV-024-230A** | LW25M7+TXV | - - - | R-454B | - - - | - - - | - - - | 22200 | 18 | 13.5 | No | 217732324 | All | USA,Canada | Yes
EL18KCV-024-230A** | LW31M7+TXV | - - - | R-454B | - - - | - - - | - - - | 22200 | 18 | 13.5 | No | 217287996 | All | USA,Canada | Yes
EL18KCV-024-230A**+TSTAT | L18/36T+TXV+TD | - - - | R-454B | - - - | - - - | - - - | 23400 | 15.2 | 12 | No | 217373964 | All | USA,Canada | No
EL18KCV-024-230A**+TSTAT | L18/36U+TXV+LEFE3A | - - - | R-454B | - - - | - - - | - - - | 23400 | 16 | 12 | No | 217291152 | All | USA,Canada | No
EL18KCV-024-230A**+TSTAT | L18/36U+TXV+LEFE4B | - - - | R-454B | - - - | - - - | - - - | 23400 | 16 | 12 | No | 217291151 | All | USA,Canada | No
EL18KCV-024-230A**+TSTAT | L18/36U+TXV+TD | - - - | R-454B | - - - | - - - | - - - | 23200 | 15 | 11.7 | No | 217231128 | All | USA,Canada | No
EL18KCV-024-230A**+TSTAT | L18/36V+TXV+LEFE3A | - - - | R-454B | - - - | - - - | - - - | 23800 | 16 | 12.5 | No | 217291154 | All | USA,Canada | No
EL18KCV-024-230A**+TSTAT | L18/36V+TXV+LEFE4B | - - - | R-454B | - - - | - - - | - - - | 24000 | 16 | 12.5 | No | 217291153 | All | USA,Canada | No
EL18KCV-024-230A**+TSTAT | L18/36V+TXV+TD | - - - | R-454B | - - - | - - - | - - - | 23400 | 15.2 | 12 | No | 217230426 | All | USA,Canada | No
EL18KCV-024-230A**+TSTAT | L19/36S+TXV+TD | - - - | R-454B | - - - | - - - | - - - | 23400 | 15.2 | 12 | No | 217373965 | All | USA,Canada | No
EL18KCV-024-230A**+TSTAT | L19/36U+TXV+LEFE3A | - - - | R-454B | - - - | - - - | - - - | 23400 | 16 | 12.5 | No | 217291160 | All | USA,Canada | No
EL18KCV-024-230A**+TSTAT | L19/36U+TXV+LEFE4B | - - - | R-454B | - - - | - - - | - - - | 23400 | 16 | 12.5 | No | 217291159 | All | USA,Canada | No
EL18KCV-024-230A**+TSTAT | L19/36U+TXV+TD | - - - | R-454B | - - - | - - - | - - - | 23400 | 15.2 | 12 | No | 217230429 | All | USA,Canada | No
EL18KCV-024-230A**+TSTAT | L23/37Y+TXV+TD | - - - | R-454B | - - - | - - - | - - - | 23400 | 16 | 12.5 | No | 217373966 | All | USA,Canada | No
EL18KCV-024-230A**+TSTAT | L23/37Z+TXV+LEFE4B | - - - | R-454B | - - - | - - - | - - - | 23400 | 16 | 13 | No | 217291169 | All | USA,Canada | No
EL18KCV-024-230A**+TSTAT | L23/37Z+TXV+TD | - - - | R-454B | - - - | - - - | - - - | 23400 | 16 | 12.5 | No | 217230440 | All | USA,Canada | No
EL18KCV-024-230A**+TSTAT | L24/36Z+TXV+LEFE3A | - - - | R-454B | - - - | - - - | - - - | 23400 | 16 | 13 | No | 217291173 | All | USA,Canada | No
EL18KCV-024-230A**+TSTAT | L24/36Z+TXV+LEFE4B | - - - | R-454B | - - - | - - - | - - - | 23400 | 16 | 13 | No | 217291172 | All | USA,Canada | No
EL18KCV-024-230A**+TSTAT | L24/36Z+TXV+TD | - - - | R-454B | - - - | - - - | - - - | 23400 | 15.2 | 12.5 | No | 217230442 | All | USA,Canada | No
EL18KCV-024-230A**+TSTAT | L25/37Z+TXV+LEFE3A | - - - | R-454B | - - - | - - - | - - - | 23400 | 16 | 13 | No | 217291171 | All | USA,Canada | No
EL18KCV-024-230A**+TSTAT | L25/37Z+TXV+LEFE4B | - - - | R-454B | - - - | - - - | - - - | 23400 | 16 | 13 | No | 217291170 | All | USA,Canada | No
EL18KCV-024-230A**+TSTAT | L25/37Z+TXV+TD | - - - | R-454B | - - - | - - - | - - - | 23400 | 15.2 | 12.5 | No | 217230441 | All | USA,Canada | No
EL18KCV-024-230A**+TSTAT | L29/36U+TXV+TD | - - - | R-454B | - - - | - - - | - - - | 23400 | 15.2 | 12.5 | No | 217230433 | All | USA,Canada | No
EL18KCV-024-230A**+TSTAT | L30/36U+TXV+TD | - - - | R-454B | - - - | - - - | - - - | 23400 | 15.2 | 12.5 | No | 217230432 | All | USA,Canada | No
EL18KCV-024-230A**+TSTAT | L31/37U+TXV+TD | - - - | R-454B | - - - | - - - | - - - | 23400 | 15.2 | 12.5 | No | 217508670 | All | USA,Canada | No
EL18KCV-024-230A**+TSTAT | L35/36U+TXV+TD | - - - | R-454B | - - - | - - - | - - - | 23400 | 15.2 | 12.5 | No | 217230434 | All | USA,Canada | No
EL18KCV-024-230A**+TSTAT | LD19/25Z+TXV+LEFE3A | - - - | R-454B | - - - | - - - | - - - | 24000 | 16 | 12.5 | No | 217291147 | All | USA,Canada | No
EL18KCV-024-230A**+TSTAT | LD19/25Z+TXV+LEFE4B | - - - | R-454B | - - - | - - - | - - - | 23400 | 16 | 12.5 | No | 217291145 | All | USA,Canada | No
EL18KCV-024-230A**+TSTAT | LD19/25Z+TXV+TD | - - - | R-454B | - - - | - - - | - - - | 23400 | 15.2 | 12 | No | 217230423 | All | USA,Canada | No
EL18KCV-024-230A**+TSTAT | LD19/36Z+TXV+LEFE3A | - - - | R-454B | - - - | - - - | - - - | 24000 | 16 | 12.5 | No | 217291148 | All | USA,Canada | No
EL18KCV-024-230A**+TSTAT | LD19/36Z+TXV+LEFE4B | - - - | R-454B | - - - | - - - | - - - | 23400 | 16 | 12.5 | No | 217291146 | All | USA,Canada | No
EL18KCV-024-230A**+TSTAT | LD24/35Z+TXV+LEFE4B | - - - | R-454B | - - - | - - - | - - - | 23400 | 16 | 12.5 | No | 217291149 | All | USA,Canada | No
EL18KCV-024-230A**+TSTAT | LD24/35Z+TXV+TD | - - - | R-454B | - - - | - - - | - - - | 23400 | 15.2 | 12 | No | 217230424 | All | USA,Canada | No
EL18KCV-024-230A**+TSTAT | LH18/36R+TXV+LEFE3A | - - - | R-454B | - - - | - - - | - - - | 23400 | 16 | 12 | No | 217291150 | All | USA,Canada | No
EL18KCV-024-230A**+TSTAT | LH18/36R+TXV+TD | - - - | R-454B | - - - | - - - | - - - | 23400 | 15 | 12 | No | 217230425 | All | USA,Canada | No
EL18KCV-024-230A**+TSTAT | LH18/37R+TXV+LEFE3A | - - - | R-454B | - - - | - - - | - - - | 23400 | 16 | 12.5 | No | 217291164 | All | USA,Canada | No
EL18KCV-024-230A**+TSTAT | LH18/37R+TXV+TD | - - - | R-454B | - - - | - - - | - - - | 23400 | 15.2 | 12 | No | 217230435 | All | USA,Canada | No
EL18KCV-024-230A**+TSTAT | LH23/37W+TXV+LEFE4B | - - - | R-454B | - - - | - - - | - - - | 23400 | 16 | 13 | No | 217291168 | All | USA,Canada | No
EL18KCV-024-230A**+TSTAT | LH23/37W+TXV+TD | - - - | R-454B | - - - | - - - | - - - | 23400 | 15.2 | 12.5 | No | 217230439 | All | USA,Canada | No
EL18KCV-024-230A**+TSTAT | LH24/37X+TXV+LEFE3A | - - - | R-454B | - - - | - - - | - - - | 23800 | 16 | 12.5 | No | 217291167 | All | USA,Canada | No
EL18KCV-024-230A**+TSTAT | LH24/37X+TXV+LEFE4B | - - - | R-454B | - - - | - - - | - - - | 23400 | 16 | 12.5 | No | 217291166 | All | USA,Canada | No
EL18KCV-024-230A**+TSTAT | LH24/37X+TXV+TD | - - - | R-454B | - - - | - - - | - - - | 23400 | 15.2 | 12 | No | 217230437 | All | USA,Canada | No
EL18KCV-024-230A**+TSTAT | LH29/36X+TXV+LEFE3A | - - - | R-454B | - - - | - - - | - - - | 23400 | 16 | 12.5 | No | 217291156 | All | USA,Canada | No
EL18KCV-024-230A**+TSTAT | LH29/36X+TXV+LEFE4B | - - - | R-454B | - - - | - - - | - - - | 23400 | 16 | 12.5 | No | 217291155 | All | USA,Canada | No
EL18KCV-024-230A**+TSTAT | LH29/36X+TXV+TD | - - - | R-454B | - - - | - - - | - - - | 23400 | 15.2 | 12 | No | 217230427 | All | USA,Canada | No
EL18KCV-024-230A**+TSTAT | LH35/36W+TXV+LEFE3A | - - - | R-454B | - - - | - - - | - - - | 23800 | 16 | 12.5 | No | 217291144 | All | USA,Canada | No
EL18KCV-024-230A**+TSTAT | LH35/36W+TXV+LEFE4B | - - - | R-454B | - - - | - - - | - - - | 23800 | 16 | 12.5 | No | 217291143 | All | USA,Canada | No
EL18KCV-024-230A**+TSTAT | LH35/36W+TXV+TD | - - - | R-454B | - - - | - - - | - - - | 23400 | 15.2 | 12 | No | 217230421 | All | USA,Canada | No
EL18KCV-024-230A**+TSTAT | LH35/36X+TXV+LEFE3A | - - - | R-454B | - - - | - - - | - - - | 23400 | 16 | 12.5 | No | 217291158 | All | USA,Canada | No
EL18KCV-024-230A**+TSTAT | LH35/36X+TXV+LEFE4B | - - - | R-454B | - - - | - - - | - - - | 23400 | 16 | 12.5 | No | 217291157 | All | USA,Canada | No
EL18KCV-024-230A**+TSTAT | LH35/36X+TXV+TD | - - - | R-454B | - - - | - - - | - - - | 23400 | 15.2 | 12.5 | No | 217230428 | All | USA,Canada | No
EL18KCV-024-230A**+TSTAT | LH35/38X+TXV+TD | - - - | R-454B | - - - | - - - | - - - | 23400 | 15.2 | 12.5 | No | 217230438 | All | USA,Canada | No
EL18KCV-024-230A**+TSTAT | LP18/37R+TXV+LEFE3A | - - - | R-454B | - - - | - - - | - - - | 23400 | 16 | 12.5 | No | 217291165 | All | USA,Canada | No
EL18KCV-024-230A**+TSTAT | LP18/37R+TXV+TD | - - - | R-454B | - - - | - - - | - - - | 23400 | 15.2 | 12 | No | 217230436 | All | USA,Canada | No
EL18KCV-024-230A**+TSTAT | LP25/36R+TXV+LEFE4B | - - - | R-454B | - - - | - - - | - - - | 23400 | 16 | 12.5 | No | 217291161 | All | USA,Canada | No
EL18KCV-024-230A**+TSTAT | LP25/36R+TXV+TD | - - - | R-454B | - - - | - - - | - - - | 23400 | 15.2 | 12 | No | 217230430 | All | USA,Canada | No
EL18KCV-024-230A**+TSTAT | LP29/36X+TXV+LEFE3A | - - - | R-454B | - - - | - - - | - - - | 23400 | 16 | 12.5 | No | 217291163 | All | USA,Canada | No
EL18KCV-024-230A**+TSTAT | LP29/36X+TXV+LEFE4B | - - - | R-454B | - - - | - - - | - - - | 23400 | 16 | 12.5 | No | 217291162 | All | USA,Canada | No
EL18KCV-024-230A**+TSTAT | LP29/36X+TXV+TD | - - - | R-454B | - - - | - - - | - - - | 23400 | 15.2 | 12 | No | 217230431 | All | USA,Canada | No
EL18KCV-024-230A**+TSTAT | LP36/37R+TXV+TD | - - - | R-454B | - - - | - - - | - - - | 23400 | 16 | 12.5 | No | 217230422 | All | USA,Canada | No
EL18KCV-024-230A**+TSTAT | LU19/36SM+TXV+LMHE3D | - - - | R-454B | - - - | - - - | - - - | 24000 | 16 | 12.5 | No | 217291250 | All | USA,Canada | No
EL18KCV-024-230A**+TSTAT | LW25M2+TXV | - - - | R-454B | - - - | - - - | - - - | 21800 | 16 | 11.5 | No | 217291249 | All | USA,Canada | No
EL18KCV-024-230A**+TSTAT | LW31M7+TXV | - - - | R-454B | - - - | - - - | - - - | 23000 | 16 | 12.5 | No | 217291251 | All | USA,Canada | No
EL18KCV-024-230B** | L19/36U+TXV | EL180UH040NE36A | R-454B | - - - | - - - | - - - | 23800 | 18 | 14 | No | 217896052 | All | USA | Yes
EL18KCV-024-230B** | L19/36U+TXV | EL180UH060NE36A | R-454B | - - - | - - - | - - - | 23800 | 18 | 14 | No | 217896054 | All | USA | Yes
EL18KCV-024-230B** | L19/36U+TXV | EL195UH040NE36B | R-454B | - - - | - - - | - - - | 24000 | 18 | 13 | No | 217896056 | All | USA,Canada | Yes
EL18KCV-024-230B** | L19/36U+TXV | EL195UH060NE36B | R-454B | - - - | - - - | - - - | 24000 | 18 | 13 | No | 217896058 | All | USA,Canada | Yes
EL18KCV-024-230B** | L19/36U+TXV | EL196UH030XE36B | R-454B | - - - | - - - | - - - | 23800 | 18 | 13.5 | No | 217896060 | All | USA,Canada | Yes
EL18KCV-024-230B** | L19/36U+TXV | EL196UH045XE36B | R-454B | - - - | - - - | - - - | 24000 | 17 | 13 | No | 217896062 | All | USA,Canada | Yes
EL18KCV-024-230B** | L19/36U+TXV | EL196UH070XE36B | R-454B | - - - | - - - | - - - | 24000 | 17 | 13 | No | 217896064 | All | USA,Canada | Yes
EL18KCV-024-230B** | L19/36U+TXV | EL280UH045E36A | R-454B | - - - | - - - | - - - | 24000 | 18 | 14 | No | 217896066 | All | USA | Yes
EL18KCV-024-230B** | L19/36U+TXV | EL280UH070E36A | R-454B | - - - | - - - | - - - | 24000 | 18 | 13 | No | 217896068 | All | USA | Yes
EL18KCV-024-230B** | L19/36U+TXV | EL280UH070XE36A | R-454B | - - - | - - - | - - - | 24000 | 18 | 13 | No | 217896070 | All | USA | Yes
EL18KCV-024-230B** | L19/36U+TXV | EL297UH045XE36B | R-454B | - - - | - - - | - - - | 24000 | 18 | 13 | No | 217896072 | All | USA,Canada | Yes
EL18KCV-024-230B** | L19/36U+TXV | EL297UH045XV36B | R-454B | - - - | - - - | - - - | 24000 | 17 | 13 | No | 217896074 | All | USA,Canada | Yes
EL18KCV-024-230B** | L19/36U+TXV | EL297UH070XE36B | R-454B | - - - | - - - | - - - | 24000 | 18 | 13 | No | 217896076 | All | USA,Canada | Yes
EL18KCV-024-230B** | L19/36U+TXV | EL297UH070XV36B | R-454B | - - - | - - - | - - - | 24000 | 17 | 13.5 | No | 217896078 | All | USA,Canada | Yes
EL18KCV-024-230B** | L19/36U+TXV | ML180UH030V36A | R-454B | - - - | - - - | - - - | 23800 | 17 | 13 | No | 217896080 | All | USA | Yes
EL18KCV-024-230B** | L19/36U+TXV | ML180UH045E36A | R-454B | - - - | - - - | - - - | 23800 | 17 | 13.5 | No | 217896082 | All | USA | Yes
EL18KCV-024-230B** | L19/36U+TXV | ML180UH045V36A | R-454B | - - - | - - - | - - - | 23800 | 17 | 13 | No | 217896084 | All | USA | Yes
EL18KCV-024-230B** | L19/36U+TXV | ML180UH045XE36A | R-454B | - - - | - - - | - - - | 23400 | 18 | 13.5 | No | 217896086 | All | USA | Yes
EL18KCV-024-230B** | L19/36U+TXV | ML180UH070E36A | R-454B | - - - | - - - | - - - | 23800 | 17 | 13.5 | No | 217896088 | All | USA | Yes
EL18KCV-024-230B** | L19/36U+TXV | ML180UH070E36B | R-454B | - - - | - - - | - - - | 24000 | 18 | 13.5 | No | 217896090 | All | USA | Yes
EL18KCV-024-230B** | L19/36U+TXV | ML180UH070V36A | R-454B | - - - | - - - | - - - | 23800 | 17 | 13 | No | 217896092 | All | USA | Yes
EL18KCV-024-230B** | L19/36U+TXV | ML180UH070V36B | R-454B | - - - | - - - | - - - | 24000 | 18 | 13.5 | No | 217896094 | All | USA | Yes
EL18KCV-024-230B** | L19/36U+TXV | ML180UH070XE36A | R-454B | - - - | - - - | - - - | 23800 | 18 | 13.5 | No | 217896096 | All | USA | Yes
EL18KCV-024-230B** | L19/36U+TXV | ML180UH070XE36B | R-454B | - - - | - - - | - - - | 24000 | 18 | 13.5 | No | 217896098 | All | USA | Yes
EL18KCV-024-230B** | L19/36U+TXV | ML193UH030XE36B | R-454B | - - - | - - - | - - - | 23800 | 18 | 13.5 | No | 217896100 | All | USA | Yes
EL18KCV-024-230B** | L19/36U+TXV | ML193UH045XE36B | R-454B | - - - | - - - | - - - | 24000 | 18 | 13 | No | 217896102 | All | USA | Yes
EL18KCV-024-230B** | L19/36U+TXV | ML193UH070XE36B | R-454B | - - - | - - - | - - - | 24000 | 18 | 13.5 | No | 217896104 | All | USA | Yes
EL18KCV-024-230B** | L19/36U+TXV | ML196UH030XE36B | R-454B | - - - | - - - | - - - | 23800 | 18 | 13.5 | No | 217896106 | All | USA,Canada | Yes
EL18KCV-024-230B** | L19/36U+TXV | ML196UH045XE36B | R-454B | - - - | - - - | - - - | 24000 | 17 | 13 | No | 217896108 | All | USA,Canada | Yes
EL18KCV-024-230B** | L19/36U+TXV | ML196UH070XE36B | R-454B | - - - | - - - | - - - | 24000 | 18 | 13.5 | No | 217896110 | All | USA,Canada | Yes
EL18KCV-024-230B** | L19/36U+TXV | ML296UH045XV36B | R-454B | - - - | - - - | - - - | 24000 | 17 | 13 | No | 217896112 | All | USA,Canada | Yes
EL18KCV-024-230B** | L19/36U+TXV | ML296UH070XV36B | R-454B | - - - | - - - | - - - | 24000 | 17 | 13 | No | 217896114 | All | USA,Canada | Yes
EL18KCV-024-230B** | L19/36U+TXV | SL280UH060NV36A | R-454B | - - - | - - - | - - - | 24000 | 17 | 13.5 | No | 217896116 | All | USA | Yes
EL18KCV-024-230B** | L19/36U+TXV | SL280UH070V36A | R-454B | - - - | - - - | - - - | 23800 | 17 | 13 | No | 217896118 | All | USA | Yes
EL18KCV-024-230B** | L19/36U+TXV | SL280UH070XV36A | R-454B | - - - | - - - | - - - | 23800 | 16 | 13 | No | 217896120 | All | USA | No
EL18KCV-024-230B** | L19/36U+TXV | SL297UH040NV36B | R-454B | - - - | - - - | - - - | 24000 | 17 | 13 | No | 217896122 | All | USA,Canada | Yes
EL18KCV-024-230B** | L19/36U+TXV | SL297UH060NV36B | R-454B | - - - | - - - | - - - | 24000 | 17 | 13 | No | 217896124 | All | USA,Canada | Yes
EL18KCV-024-230B** | L19/36U+TXV | SLP99UH070XV36B | R-454B | - - - | - - - | - - - | 24000 | 17 | 13.5 | No | 217896126 | All | USA,Canada | Yes
EL18KCV-024-230B** | L31/37U+TXV | EL180UH040NE36A | R-454B | - - - | - - - | - - - | 24000 | 19 | 14 | No | 217896053 | All | USA | Yes
EL18KCV-024-230B** | L31/37U+TXV | EL180UH060NE36A | R-454B | - - - | - - - | - - - | 24000 | 19 | 14 | No | 217896055 | All | USA | Yes
EL18KCV-024-230B** | L31/37U+TXV | EL195UH040NE36B | R-454B | - - - | - - - | - - - | 24000 | 18 | 13.5 | No | 217896057 | All | USA,Canada | Yes
EL18KCV-024-230B** | L31/37U+TXV | EL195UH060NE36B | R-454B | - - - | - - - | - - - | 24000 | 18 | 13.5 | No | 217896059 | All | USA,Canada | Yes
EL18KCV-024-230B** | L31/37U+TXV | EL196UH030XE36B | R-454B | - - - | - - - | - - - | 24000 | 18 | 13.5 | No | 217896061 | All | USA,Canada | Yes
EL18KCV-024-230B** | L31/37U+TXV | EL196UH045XE36B | R-454B | - - - | - - - | - - - | 24000 | 17 | 13 | No | 217896063 | All | USA,Canada | Yes
EL18KCV-024-230B** | L31/37U+TXV | EL196UH070XE36B | R-454B | - - - | - - - | - - - | 24000 | 17 | 13 | No | 217896065 | All | USA,Canada | Yes
EL18KCV-024-230B** | L31/37U+TXV | EL280UH045E36A | R-454B | - - - | - - - | - - - | 24000 | 18 | 14 | No | 217896067 | All | USA | Yes
EL18KCV-024-230B** | L31/37U+TXV | EL280UH070E36A | R-454B | - - - | - - - | - - - | 24000 | 18 | 13 | No | 217896069 | All | USA | Yes
EL18KCV-024-230B** | L31/37U+TXV | EL280UH070XE36A | R-454B | - - - | - - - | - - - | 24000 | 18 | 13 | No | 217896071 | All | USA | Yes
EL18KCV-024-230B** | L31/37U+TXV | EL297UH045XE36B | R-454B | - - - | - - - | - - - | 24000 | 18 | 13.5 | No | 217896073 | All | USA,Canada | Yes
EL18KCV-024-230B** | L31/37U+TXV | EL297UH045XV36B | R-454B | - - - | - - - | - - - | 24000 | 17 | 13.5 | No | 217896075 | All | USA,Canada | Yes
EL18KCV-024-230B** | L31/37U+TXV | EL297UH070XE36B | R-454B | - - - | - - - | - - - | 24000 | 18 | 13.5 | No | 217896077 | All | USA,Canada | Yes
EL18KCV-024-230B** | L31/37U+TXV | EL297UH070XV36B | R-454B | - - - | - - - | - - - | 24000 | 17 | 13.5 | No | 217896079 | All | USA,Canada | Yes
EL18KCV-024-230B** | L31/37U+TXV | ML180UH030V36A | R-454B | - - - | - - - | - - - | 23800 | 17 | 13 | No | 217896081 | All | USA | Yes
EL18KCV-024-230B** | L31/37U+TXV | ML180UH045E36A | R-454B | - - - | - - - | - - - | 24000 | 18 | 14 | No | 217896083 | All | USA | Yes
EL18KCV-024-230B** | L31/37U+TXV | ML180UH045V36A | R-454B | - - - | - - - | - - - | 23800 | 17 | 13 | No | 217896085 | All | USA | Yes
EL18KCV-024-230B** | L31/37U+TXV | ML180UH045XE36A | R-454B | - - - | - - - | - - - | 23800 | 18 | 13.5 | No | 217896087 | All | USA | Yes
EL18KCV-024-230B** | L31/37U+TXV | ML180UH070E36A | R-454B | - - - | - - - | - - - | 23800 | 17 | 13.5 | No | 217896089 | All | USA | Yes
EL18KCV-024-230B** | L31/37U+TXV | ML180UH070E36B | R-454B | - - - | - - - | - - - | 24000 | 18 | 14 | No | 217896091 | All | USA | Yes
EL18KCV-024-230B** | L31/37U+TXV | ML180UH070V36A | R-454B | - - - | - - - | - - - | 23800 | 17 | 13 | No | 217896093 | All | USA | Yes
EL18KCV-024-230B** | L31/37U+TXV | ML180UH070V36B | R-454B | - - - | - - - | - - - | 24000 | 18 | 13.5 | No | 217896095 | All | USA | Yes
EL18KCV-024-230B** | L31/37U+TXV | ML180UH070XE36A | R-454B | - - - | - - - | - - - | 23800 | 18 | 13.5 | No | 217896097 | All | USA | Yes
EL18KCV-024-230B** | L31/37U+TXV | ML180UH070XE36B | R-454B | - - - | - - - | - - - | 24000 | 18 | 14 | No | 217896099 | All | USA | Yes
EL18KCV-024-230B** | L31/37U+TXV | ML193UH030XE36B | R-454B | - - - | - - - | - - - | 24000 | 18 | 13.5 | No | 217896101 | All | USA | Yes
EL18KCV-024-230B** | L31/37U+TXV | ML193UH045XE36B | R-454B | - - - | - - - | - - - | 24000 | 18 | 13 | No | 217896103 | All | USA | Yes
EL18KCV-024-230B** | L31/37U+TXV | ML193UH070XE36B | R-454B | - - - | - - - | - - - | 24000 | 18 | 13.5 | No | 217896105 | All | USA | Yes
EL18KCV-024-230B** | L31/37U+TXV | ML196UH030XE36B | R-454B | - - - | - - - | - - - | 24000 | 18 | 13.5 | No | 217896107 | All | USA,Canada | Yes
EL18KCV-024-230B** | L31/37U+TXV | ML196UH045XE36B | R-454B | - - - | - - - | - - - | 24000 | 17 | 13 | No | 217896109 | All | USA,Canada | Yes
EL18KCV-024-230B** | L31/37U+TXV | ML196UH070XE36B | R-454B | - - - | - - - | - - - | 24000 | 18 | 13.5 | No | 217896111 | All | USA,Canada | Yes
EL18KCV-024-230B** | L31/37U+TXV | ML296UH045XV36B | R-454B | - - - | - - - | - - - | 24000 | 17 | 13.5 | No | 217896113 | All | USA,Canada | Yes
EL18KCV-024-230B** | L31/37U+TXV | ML296UH070XV36B | R-454B | - - - | - - - | - - - | 24000 | 17 | 13 | No | 217896115 | All | USA,Canada | Yes
EL18KCV-024-230B** | L31/37U+TXV | SL280UH060NV36A | R-454B | - - - | - - - | - - - | 24000 | 17 | 13.5 | No | 217896117 | All | USA | Yes
EL18KCV-024-230B** | L31/37U+TXV | SL280UH070V36A | R-454B | - - - | - - - | - - - | 24000 | 17 | 13.5 | No | 217896119 | All | USA | Yes
EL18KCV-024-230B** | L31/37U+TXV | SL280UH070XV36A | R-454B | - - - | - - - | - - - | 23800 | 16 | 13 | No | 217896121 | All | USA | No
EL18KCV-024-230B** | L31/37U+TXV | SL297UH040NV36B | R-454B | - - - | - - - | - - - | 24000 | 17 | 13.5 | No | 217896123 | All | USA,Canada | Yes
EL18KCV-024-230B** | L31/37U+TXV | SL297UH060NV36B | R-454B | - - - | - - - | - - - | 24000 | 17 | 13.5 | No | 217896125 | All | USA,Canada | Yes
EL18KCV-024-230B** | L31/37U+TXV | SLP99UH070XV36B | R-454B | - - - | - - - | - - - | 24000 | 17 | 13.5 | No | 217896127 | All | USA,Canada | Yes
EL18KCV-024-230B** | LH24/37X+TXV | EL195UH040NE36B | R-454B | - - - | - - - | - - - | 24000 | 17 | 13 | No | 218008479 | All | USA,Canada | Yes
EL18KCV-024-230B** | LH24/37X+TXV | EL195UH060NE36B | R-454B | - - - | - - - | - - - | 24000 | 17 | 13 | No | 218008482 | All | USA,Canada | Yes
EL18KCV-024-230B** | LH24/37X+TXV | EL196UH030XE36B | R-454B | - - - | - - - | - - - | 23600 | 18 | 13.5 | No | 218008485 | All | USA,Canada | Yes
EL18KCV-024-230B** | LH24/37X+TXV | EL196UH045XE36B | R-454B | - - - | - - - | - - - | 24000 | 17 | 13 | No | 218008488 | All | USA,Canada | Yes
EL18KCV-024-230B** | LH24/37X+TXV | EL297UH045XE36B | R-454B | - - - | - - - | - - - | 24000 | 17 | 13 | No | 218008491 | All | USA,Canada | Yes
EL18KCV-024-230B** | LH24/37X+TXV | EL297UH045XV36B | R-454B | - - - | - - - | - - - | 23800 | 17 | 13 | No | 218008494 | All | USA,Canada | Yes
EL18KCV-024-230B** | LH24/37X+TXV | ML193UH030XE36B | R-454B | - - - | - - - | - - - | 23600 | 18 | 13.5 | No | 218008497 | All | USA | Yes
EL18KCV-024-230B** | LH24/37X+TXV | ML193UH045XE36B | R-454B | - - - | - - - | - - - | 24000 | 18 | 13 | No | 218008500 | All | USA | Yes
EL18KCV-024-230B** | LH24/37X+TXV | ML196UH030XE36B | R-454B | - - - | - - - | - - - | 23600 | 18 | 13.5 | No | 218008503 | All | USA,Canada | Yes
EL18KCV-024-230B** | LH24/37X+TXV | ML196UH045XE36B | R-454B | - - - | - - - | - - - | 24000 | 17 | 13 | No | 218008506 | All | USA,Canada | Yes
EL18KCV-024-230B** | LH24/37X+TXV | ML296UH045XV36B | R-454B | - - - | - - - | - - - | 24000 | 17 | 13 | No | 218008509 | All | USA,Canada | Yes
EL18KCV-024-230B** | LH24/37X+TXV | SL297UH040NV36B | R-454B | - - - | - - - | - - - | 24000 | 17 | 13 | No | 218008512 | All | USA,Canada | Yes
EL18KCV-024-230B** | LH24/37X+TXV | SL297UH060NV36B | R-454B | - - - | - - - | - - - | 23800 | 17 | 13 | No | 218008515 | All | USA,Canada | Yes
EL18KCV-024-230B** | LH29/36X+TXV | EL195UH040NE36B | R-454B | - - - | - - - | - - - | 24000 | 18 | 13 | No | 218008477 | All | USA,Canada | Yes
EL18KCV-024-230B** | LH29/36X+TXV | EL195UH060NE36B | R-454B | - - - | - - - | - - - | 24000 | 18 | 13 | No | 218008480 | All | USA,Canada | Yes
EL18KCV-024-230B** | LH29/36X+TXV | EL196UH030XE36B | R-454B | - - - | - - - | - - - | 23800 | 18 | 13.5 | No | 218008483 | All | USA,Canada | Yes
EL18KCV-024-230B** | LH29/36X+TXV | EL196UH045XE36B | R-454B | - - - | - - - | - - - | 24000 | 17 | 13 | No | 218008486 | All | USA,Canada | Yes
EL18KCV-024-230B** | LH29/36X+TXV | EL297UH045XE36B | R-454B | - - - | - - - | - - - | 24000 | 18 | 13 | No | 218008489 | All | USA,Canada | Yes
EL18KCV-024-230B** | LH29/36X+TXV | EL297UH045XV36B | R-454B | - - - | - - - | - - - | 24000 | 17 | 13 | No | 218008492 | All | USA,Canada | Yes
EL18KCV-024-230B** | LH29/36X+TXV | ML193UH030XE36B | R-454B | - - - | - - - | - - - | 23800 | 18 | 13.5 | No | 218008495 | All | USA | Yes
EL18KCV-024-230B** | LH29/36X+TXV | ML193UH045XE36B | R-454B | - - - | - - - | - - - | 24000 | 18 | 13 | No | 218008498 | All | USA | Yes
EL18KCV-024-230B** | LH29/36X+TXV | ML196UH030XE36B | R-454B | - - - | - - - | - - - | 23800 | 18 | 13.5 | No | 218008501 | All | USA,Canada | Yes
EL18KCV-024-230B** | LH29/36X+TXV | ML196UH045XE36B | R-454B | - - - | - - - | - - - | 24000 | 17 | 13 | No | 218008504 | All | USA,Canada | Yes
EL18KCV-024-230B** | LH29/36X+TXV | ML296UH045XV36B | R-454B | - - - | - - - | - - - | 24000 | 17 | 13 | No | 218008507 | All | USA,Canada | Yes
EL18KCV-024-230B** | LH29/36X+TXV | SL297UH040NV36B | R-454B | - - - | - - - | - - - | 24000 | 17 | 13 | No | 218008510 | All | USA,Canada | Yes
EL18KCV-024-230B** | LH29/36X+TXV | SL297UH060NV36B | R-454B | - - - | - - - | - - - | 24000 | 17 | 13 | No | 218008513 | All | USA,Canada | Yes
EL18KCV-024-230B** | LP18/37R+TXV | EL195UH040NE36B | R-454B | - - - | - - - | - - - | 24000 | 18 | 13.5 | No | 218008478 | All | USA,Canada | Yes
EL18KCV-024-230B** | LP18/37R+TXV | EL195UH060NE36B | R-454B | - - - | - - - | - - - | 24000 | 18 | 13.5 | No | 218008481 | All | USA,Canada | Yes
EL18KCV-024-230B** | LP18/37R+TXV | EL196UH030XE36B | R-454B | - - - | - - - | - - - | 24000 | 18 | 13.5 | No | 218008484 | All | USA,Canada | Yes
EL18KCV-024-230B** | LP18/37R+TXV | EL196UH045XE36B | R-454B | - - - | - - - | - - - | 24000 | 17 | 13 | No | 218008487 | All | USA,Canada | Yes
EL18KCV-024-230B** | LP18/37R+TXV | EL297UH045XE36B | R-454B | - - - | - - - | - - - | 24000 | 18 | 13.5 | No | 218008490 | All | USA,Canada | Yes
EL18KCV-024-230B** | LP18/37R+TXV | EL297UH045XV36B | R-454B | - - - | - - - | - - - | 24000 | 17 | 13.5 | No | 218008493 | All | USA,Canada | Yes
EL18KCV-024-230B** | LP18/37R+TXV | ML193UH030XE36B | R-454B | - - - | - - - | - - - | 24000 | 18 | 13.5 | No | 218008496 | All | USA | Yes
EL18KCV-024-230B** | LP18/37R+TXV | ML193UH045XE36B | R-454B | - - - | - - - | - - - | 24000 | 18 | 13 | No | 218008499 | All | USA | Yes
EL18KCV-024-230B** | LP18/37R+TXV | ML196UH030XE36B | R-454B | - - - | - - - | - - - | 24000 | 18 | 13.5 | No | 218008502 | All | USA,Canada | Yes
EL18KCV-024-230B** | LP18/37R+TXV | ML196UH045XE36B | R-454B | - - - | - - - | - - - | 24000 | 17 | 13 | No | 218008505 | All | USA,Canada | Yes
EL18KCV-024-230B** | LP18/37R+TXV | ML296UH045XV36B | R-454B | - - - | - - - | - - - | 24000 | 17 | 13.5 | No | 218008508 | All | USA,Canada | Yes
EL18KCV-024-230B** | LP18/37R+TXV | SL297UH040NV36B | R-454B | - - - | - - - | - - - | 24000 | 17 | 13.5 | No | 218008511 | All | USA,Canada | Yes
EL18KCV-024-230B** | LP18/37R+TXV | SL297UH060NV36B | R-454B | - - - | - - - | - - - | 24000 | 17 | 13.5 | No | 218008514 | All | USA,Canada | Yes
EL18KCV-024-230B** | LU19/36SM+TXV+LMHE3D | - - - | R-454B | - - - | - - - | - - - | 23600 | 18 | 13.5 | No | 217896026 | All | USA,Canada | Yes
EL18KCV-024-230B** | LU23/35YM+TXV+LMHE3D | - - - | R-454B | - - - | - - - | - - - | 24000 | 18 | 13.5 | No | 217896027 | All | USA,Canada | Yes
EL18KCV-024-230B** | LU23/36YM+TXV+LMHE3D | - - - | R-454B | - - - | - - - | - - - | 24000 | 18 | 13.5 | No | 217896028 | All | USA,Canada | Yes
EL18KCV-036-230A** | HG9J36+TXV | EL297UH090XV36C | R-454B | - - - | - - - | - - - | 35400 | 19 | 12 | No | 217626268 | All | USA,Canada | Yes
EL18KCV-036-230A** | L18/36U+TXV | EL180UH060NE36A | R-454B | - - - | - - - | - - - | 34000 | 18 | 11.5 | No | 217164994 | All | USA | No
EL18KCV-036-230A** | L18/36U+TXV | EL180UH080NE48B | R-454B | - - - | - - - | - - - | 34200 | 17 | 12 | No | 217164998 | All | USA | Yes
EL18KCV-036-230A** | L18/36U+TXV | EL195UH040NE36B | R-454B | - - - | - - - | - - - | 33800 | 18 | 11.5 | No | 217165003 | All | USA,Canada | No
EL18KCV-036-230A** | L18/36U+TXV | EL195UH060NE36B | R-454B | - - - | - - - | - - - | 33800 | 18 | 11.5 | No | 217165008 | All | USA,Canada | No
EL18KCV-036-230A** | L18/36U+TXV | EL195UH080NE48C | R-454B | - - - | - - - | - - - | 33600 | 17 | 11.5 | No | 217165013 | All | USA,Canada | No
EL18KCV-036-230A** | L18/36U+TXV | EL297UH045XE36B | R-454B | - - - | - - - | - - - | 33600 | 18 | 11.5 | No | 217165019 | All | USA,Canada | No
EL18KCV-036-230A** | L18/36U+TXV | EL297UH045XV36B | R-454B | - - - | - - - | - - - | 34000 | 18 | 11 | No | 217165024 | All | USA,Canada | No
EL18KCV-036-230A** | L18/36U+TXV | EL297UH070XE36B | R-454B | - - - | - - - | - - - | 34000 | 18 | 11.5 | No | 217165029 | All | USA,Canada | No
EL18KCV-036-230A** | L18/36U+TXV | EL297UH070XV36B | R-454B | - - - | - - - | - - - | 34200 | 18 | 11.5 | No | 217165034 | All | USA,Canada | No
EL18KCV-036-230A** | L18/36U+TXV | EL297UH090XE48C | R-454B | - - - | - - - | - - - | 33800 | 17 | 11.5 | No | 217165039 | All | USA,Canada | No
EL18KCV-036-230A** | L18/36U+TXV | EL297UH090XV36C | R-454B | - - - | - - - | - - - | 34200 | 18 | 11.5 | No | 217165045 | All | USA,Canada | No
EL18KCV-036-230A** | L18/36U+TXV | EL297UH090XV48C | R-454B | - - - | - - - | - - - | 34000 | 18 | 11.5 | No | 217165051 | All | USA,Canada | No
EL18KCV-036-230A** | L18/36U+TXV | EL297UH090XV60C | R-454B | - - - | - - - | - - - | 33200 | 18 | 11 | No | 217165057 | All | USA,Canada | No
EL18KCV-036-230A** | L18/36U+TXV | EL297UH110XV48C | R-454B | - - - | - - - | - - - | 34200 | 18 | 11.5 | No | 217165063 | All | USA,Canada | No
EL18KCV-036-230A** | L18/36U+TXV | EL297UH110XV60C | R-454B | - - - | - - - | - - - | 34400 | 18 | 11.5 | No | 217165069 | All | USA,Canada | No
EL18KCV-036-230A** | L18/36U+TXV | ML180UH070XE36B | R-454B | - - - | - - - | - - - | 34000 | 18 | 11.5 | No | 217165075 | All | USA | No
EL18KCV-036-230A** | L18/36U+TXV | ML180UH090XE48B | R-454B | - - - | - - - | - - - | 33800 | 17 | 11.5 | No | 217165080 | All | USA | No
EL18KCV-036-230A** | L18/36U+TXV | ML180UH110XE60C | R-454B | - - - | - - - | - - - | 34200 | 16 | 11.5 | No | 217165085 | All | USA | No
EL18KCV-036-230A** | L18/36U+TXV | ML296UH045XV36B | R-454B | - - - | - - - | - - - | 34200 | 17 | 11.5 | No | 217165091 | All | USA,Canada | No
EL18KCV-036-230A** | L18/36U+TXV | ML296UH070XV36B | R-454B | - - - | - - - | - - - | 34000 | 17 | 11 | No | 217165096 | All | USA,Canada | No
EL18KCV-036-230A** | L18/36U+TXV | SL280UH070V36A | R-454B | - - - | - - - | - - - | 34200 | 18 | 11.5 | No | 217165110 | All | USA | No
EL18KCV-036-230A** | L18/36U+TXV | SL280UH090V36B | R-454B | - - - | - - - | - - - | 34400 | 19 | 11.5 | No | 217165114 | All | USA | No
EL18KCV-036-230A** | L18/36U+TXV | SL280UH090V48B | R-454B | - - - | - - - | - - - | 34200 | 18 | 11.5 | No | 217165119 | All | USA | No
EL18KCV-036-230A** | L18/36U+TXV | SL280UH090V60C | R-454B | - - - | - - - | - - - | 34200 | 17 | 11.5 | No | 217165124 | All | USA | No
EL18KCV-036-230A** | L18/36U+TXV | SL280UH090XV48B | R-454B | - - - | - - - | - - - | 34200 | 18 | 11.5 | No | 217165130 | All | USA | No
EL18KCV-036-230A** | L18/36U+TXV | SL280UH090XV60C | R-454B | - - - | - - - | - - - | 34200 | 17 | 11.5 | No | 217165135 | All | USA | No
EL18KCV-036-230A** | L18/36U+TXV | SL280UH110V60C | R-454B | - - - | - - - | - - - | 34200 | 17 | 11.5 | No | 217165141 | All | USA | No
EL18KCV-036-230A** | L18/36U+TXV | SL280UH110XV60C | R-454B | - - - | - - - | - - - | 34200 | 17 | 11.5 | No | 217165147 | All | USA | No
EL18KCV-036-230A** | L18/36U+TXV | SL297UH040NV36B | R-454B | - - - | - - - | - - - | 34200 | 18 | 11.5 | No | 217165153 | All | USA,Canada | No
EL18KCV-036-230A** | L18/36U+TXV | SL297UH060NV36B | R-454B | - - - | - - - | - - - | 34200 | 18 | 11.5 | No | 217165158 | All | USA,Canada | No
EL18KCV-036-230A** | L18/36U+TXV | SL297UH080NV48C | R-454B | - - - | - - - | - - - | 34200 | 18 | 11.5 | No | 217165163 | All | USA,Canada | No
EL18KCV-036-230A** | L18/36U+TXV | SL297UH080NV60C | R-454B | - - - | - - - | - - - | 34000 | 17 | 11.5 | No | 217165169 | All | USA,Canada | No
EL18KCV-036-230A** | L18/36U+TXV+LEFE3A | - - - | R-454B | - - - | - - - | - - - | 33400 | 18 | 11 | No | 217286066 | All | USA,Canada | No
EL18KCV-036-230A** | L18/36U+TXV+LEFE4B | - - - | R-454B | - - - | - - - | - - - | 33800 | 19 | 11.5 | No | 217286205 | All | USA,Canada | No
EL18KCV-036-230A** | L18/36V+TXV | EL180UH060NE36A | R-454B | - - - | - - - | - - - | 34400 | 18 | 12 | No | 217038150 | All | USA | Yes
EL18KCV-036-230A** | L18/36V+TXV | EL180UH080NE48B | R-454B | - - - | - - - | - - - | 35600 | 19 | 13 | No | 217038155 | All | USA | Yes
EL18KCV-036-230A** | L18/36V+TXV | EL195UH040NE36B | R-454B | - - - | - - - | - - - | 34200 | 18 | 11.5 | No | 217038163 | All | USA,Canada | No
EL18KCV-036-230A** | L18/36V+TXV | EL195UH060NE36B | R-454B | - - - | - - - | - - - | 34200 | 18 | 11.5 | No | 217038171 | All | USA,Canada | No
EL18KCV-036-230A** | L18/36V+TXV | EL195UH080NE48C | R-454B | - - - | - - - | - - - | 34000 | 17 | 11.5 | No | 217161434 | All | USA,Canada | No
EL18KCV-036-230A** | L18/36V+TXV | EL297UH045XE36B | R-454B | - - - | - - - | - - - | 34000 | 18 | 11.5 | No | 217161446 | All | USA,Canada | No
EL18KCV-036-230A** | L18/36V+TXV | EL297UH045XV36B | R-454B | - - - | - - - | - - - | 34600 | 18 | 11.5 | No | 217161456 | All | USA,Canada | No
EL18KCV-036-230A** | L18/36V+TXV | EL297UH070XE36B | R-454B | - - - | - - - | - - - | 34400 | 18 | 11.5 | No | 217161466 | All | USA,Canada | No
EL18KCV-036-230A** | L18/36V+TXV | EL297UH070XV36B | R-454B | - - - | - - - | - - - | 34600 | 18 | 11.5 | No | 217161476 | All | USA,Canada | No
EL18KCV-036-230A** | L18/36V+TXV | EL297UH090XE48C | R-454B | - - - | - - - | - - - | 34200 | 17 | 12 | No | 217161487 | All | USA,Canada | Yes
EL18KCV-036-230A** | L18/36V+TXV | EL297UH090XV36C | R-454B | - - - | - - - | - - - | 34600 | 19 | 11.5 | No | 217161502 | All | USA,Canada | No
EL18KCV-036-230A** | L18/36V+TXV | EL297UH090XV48C | R-454B | - - - | - - - | - - - | 34600 | 18 | 11.5 | No | 217161515 | All | USA,Canada | No
EL18KCV-036-230A** | L18/36V+TXV | EL297UH090XV60C | R-454B | - - - | - - - | - - - | 34600 | 18 | 11.5 | No | 217161528 | All | USA,Canada | No
EL18KCV-036-230A** | L18/36V+TXV | EL297UH110XV48C | R-454B | - - - | - - - | - - - | 34600 | 18 | 11.5 | No | 217161541 | All | USA,Canada | No
EL18KCV-036-230A** | L18/36V+TXV | EL297UH110XV60C | R-454B | - - - | - - - | - - - | 34800 | 18 | 11.5 | No | 217161554 | All | USA,Canada | No
EL18KCV-036-230A** | L18/36V+TXV | ML180UH070XE36B | R-454B | - - - | - - - | - - - | 34400 | 18 | 11.5 | No | 217118235 | All | USA | No
EL18KCV-036-230A** | L18/36V+TXV | ML180UH090XE48B | R-454B | - - - | - - - | - - - | 35600 | 19 | 13 | No | 217118245 | All | USA | Yes
EL18KCV-036-230A** | L18/36V+TXV | ML180UH110XE60C | R-454B | - - - | - - - | - - - | 34600 | 17 | 11.5 | No | 217161571 | All | USA | No
EL18KCV-036-230A** | L18/36V+TXV | ML296UH045XV36B | R-454B | - - - | - - - | - - - | 34600 | 17 | 11.5 | No | 217161584 | All | USA,Canada | No
EL18KCV-036-230A** | L18/36V+TXV | ML296UH070XV36B | R-454B | - - - | - - - | - - - | 34400 | 17 | 11.5 | No | 217161596 | All | USA,Canada | No
EL18KCV-036-230A** | L18/36V+TXV | ML296UH090XV48C | R-454B | - - - | - - - | - - - | 34600 | 18 | 11.5 | No | 217161608 | All | USA,Canada | No
EL18KCV-036-230A** | L18/36V+TXV | ML296UH110XV60C | R-454B | - - - | - - - | - - - | 34600 | 18 | 12 | No | 217161624 | All | USA,Canada | Yes
EL18KCV-036-230A** | L18/36V+TXV | SL280UH070V36A | R-454B | - - - | - - - | - - - | 34600 | 18 | 11.5 | No | 217038184 | All | USA | No
EL18KCV-036-230A** | L18/36V+TXV | SL280UH090V36B | R-454B | - - - | - - - | - - - | 34800 | 19 | 12 | No | 217038187 | All | USA | Yes
EL18KCV-036-230A** | L18/36V+TXV | SL280UH090V48B | R-454B | - - - | - - - | - - - | 34600 | 18 | 11.5 | No | 217038192 | All | USA | No
EL18KCV-036-230A** | L18/36V+TXV | SL280UH090V60C | R-454B | - - - | - - - | - - - | 34600 | 18 | 12 | No | 217161648 | All | USA | Yes
EL18KCV-036-230A** | L18/36V+TXV | SL280UH090XV48B | R-454B | - - - | - - - | - - - | 34600 | 18 | 11.5 | No | 217038197 | All | USA | No
EL18KCV-036-230A** | L18/36V+TXV | SL280UH090XV60C | R-454B | - - - | - - - | - - - | 34600 | 18 | 12 | No | 217161668 | All | USA | Yes
EL18KCV-036-230A** | L18/36V+TXV | SL280UH110V60C | R-454B | - - - | - - - | - - - | 34600 | 18 | 11.5 | No | 217161681 | All | USA | No
EL18KCV-036-230A** | L18/36V+TXV | SL280UH110XV60C | R-454B | - - - | - - - | - - - | 34600 | 18 | 11.5 | No | 217161694 | All | USA | No
EL18KCV-036-230A** | L18/36V+TXV | SL297UH040NV36B | R-454B | - - - | - - - | - - - | 34600 | 18 | 11.5 | No | 217038203 | All | USA,Canada | No
EL18KCV-036-230A** | L18/36V+TXV | SL297UH060NV36B | R-454B | - - - | - - - | - - - | 34600 | 18 | 11.5 | No | 217038211 | All | USA,Canada | No
EL18KCV-036-230A** | L18/36V+TXV | SL297UH080NV48C | R-454B | - - - | - - - | - - - | 34600 | 18 | 11.5 | No | 217161713 | All | USA,Canada | No
EL18KCV-036-230A** | L18/36V+TXV | SL297UH080NV60C | R-454B | - - - | - - - | - - - | 34600 | 18 | 11.5 | No | 217161725 | All | USA,Canada | No
EL18KCV-036-230A** | L18/36V+TXV | SLP99UH070XV36B | R-454B | - - - | - - - | - - - | 34600 | 18 | 11.5 | No | 217038224 | All | USA,Canada | No
EL18KCV-036-230A** | L18/36V+TXV+LEFE3A | - - - | R-454B | - - - | - - - | - - - | 33800 | 18 | 11.5 | No | 217285579 | All | USA,Canada | No
EL18KCV-036-230A** | L18/36V+TXV+LEFE4B | - - - | R-454B | - - - | - - - | - - - | 34400 | 19 | 11.5 | No | 217285578 | All | USA,Canada | No
EL18KCV-036-230A** | L19/36U+TXV | EL180UH060NE36A | R-454B | - - - | - - - | - - - | 35000 | 18 | 12 | No | 217038151 | All | USA | Yes
EL18KCV-036-230A** | L19/36U+TXV | EL180UH080NE48B | R-454B | - - - | - - - | - - - | 35600 | 19 | 13 | No | 217038157 | All | USA | Yes
EL18KCV-036-230A** | L19/36U+TXV | EL195UH040NE36B | R-454B | - - - | - - - | - - - | 34600 | 18 | 12 | No | 217038165 | All | USA,Canada | Yes
EL18KCV-036-230A** | L19/36U+TXV | EL195UH060NE36B | R-454B | - - - | - - - | - - - | 34600 | 18 | 12 | No | 217038173 | All | USA,Canada | Yes
EL18KCV-036-230A** | L19/36U+TXV | EL195UH080NE48C | R-454B | - - - | - - - | - - - | 34400 | 17 | 12 | No | 217161437 | All | USA,Canada | Yes
EL18KCV-036-230A** | L19/36U+TXV | EL196UH030XE36B | R-454B | - - - | - - - | - - - | 34600 | 18 | 11.5 | No | 217609325 | All | USA,Canada | No
EL18KCV-036-230A** | L19/36U+TXV | EL196UH045XE36B | R-454B | - - - | - - - | - - - | 34000 | 18 | 11.5 | No | 217609337 | All | USA,Canada | No
EL18KCV-036-230A** | L19/36U+TXV | EL196UH070XE36B | R-454B | - - - | - - - | - - - | 34400 | 18 | 12 | No | 217609349 | All | USA,Canada | Yes
EL18KCV-036-230A** | L19/36U+TXV | EL280UH045E36A | R-454B | - - - | - - - | - - - | 35000 | 18 | 11.5 | No | 217609368 | All | USA | No
EL18KCV-036-230A** | L19/36U+TXV | EL280UH070E36A | R-454B | - - - | - - - | - - - | 34800 | 18 | 12 | No | 217609372 | All | USA | Yes
EL18KCV-036-230A** | L19/36U+TXV | EL280UH070XE36A | R-454B | - - - | - - - | - - - | 33600 | 18 | 11.5 | No | 217609376 | All | USA | No
EL18KCV-036-230A** | L19/36U+TXV | EL280UH090E36B | R-454B | - - - | - - - | - - - | 34800 | 18 | 12 | No | 217609382 | All | USA | Yes
EL18KCV-036-230A** | L19/36U+TXV | EL280UH090E48B | R-454B | - - - | - - - | - - - | 34600 | 17 | 12 | No | 217609394 | All | USA | Yes
EL18KCV-036-230A** | L19/36U+TXV | EL280UH090XE48B | R-454B | - - - | - - - | - - - | 34600 | 17 | 12 | No | 217609404 | All | USA | Yes
EL18KCV-036-230A** | L19/36U+TXV | EL297UH045XE36B | R-454B | - - - | - - - | - - - | 34400 | 18 | 12 | No | 217161449 | All | USA,Canada | Yes
EL18KCV-036-230A** | L19/36U+TXV | EL297UH045XV36B | R-454B | - - - | - - - | - - - | 34800 | 19 | 11.5 | No | 217161459 | All | USA,Canada | No
EL18KCV-036-230A** | L19/36U+TXV | EL297UH070XE36B | R-454B | - - - | - - - | - - - | 34800 | 18 | 12 | No | 217161469 | All | USA,Canada | Yes
EL18KCV-036-230A** | L19/36U+TXV | EL297UH070XV36B | R-454B | - - - | - - - | - - - | 35000 | 19 | 11.5 | No | 217161479 | All | USA,Canada | No
EL18KCV-036-230A** | L19/36U+TXV | EL297UH090XE48C | R-454B | - - - | - - - | - - - | 34600 | 17 | 12 | No | 217161490 | All | USA,Canada | Yes
EL18KCV-036-230A** | L19/36U+TXV | EL297UH090XV36C | R-454B | - - - | - - - | - - - | 35000 | 19 | 12 | No | 217161505 | All | USA,Canada | Yes
EL18KCV-036-230A** | L19/36U+TXV | EL297UH090XV48C | R-454B | - - - | - - - | - - - | 35000 | 18 | 12 | No | 217161518 | All | USA,Canada | Yes
EL18KCV-036-230A** | L19/36U+TXV | EL297UH090XV60C | R-454B | - - - | - - - | - - - | 35000 | 18 | 12 | No | 217161531 | All | USA,Canada | Yes
EL18KCV-036-230A** | L19/36U+TXV | EL297UH110XV48C | R-454B | - - - | - - - | - - - | 35000 | 18 | 12 | No | 217161544 | All | USA,Canada | Yes
EL18KCV-036-230A** | L19/36U+TXV | EL297UH110XV60C | R-454B | - - - | - - - | - - - | 35400 | 18 | 12 | No | 217161557 | All | USA,Canada | Yes
EL18KCV-036-230A** | L19/36U+TXV | ML180UH030V36A | R-454B | - - - | - - - | - - - | 32200 | 16 | 12 | No | 217609426 | All | USA | No
EL18KCV-036-230A** | L19/36U+TXV | ML180UH045E36A | R-454B | - - - | - - - | - - - | 34800 | 18 | 11.5 | No | 217609430 | All | USA | No
EL18KCV-036-230A** | L19/36U+TXV | ML180UH045V36A | R-454B | - - - | - - - | - - - | 32200 | 16 | 12 | No | 217609434 | All | USA | No
EL18KCV-036-230A** | L19/36U+TXV | ML180UH070E36A | R-454B | - - - | - - - | - - - | 35000 | 18 | 11.5 | No | 217609438 | All | USA | No
EL18KCV-036-230A** | L19/36U+TXV | ML180UH070E36B | R-454B | - - - | - - - | - - - | 34800 | 18 | 12 | No | 217609441 | All | USA | Yes
EL18KCV-036-230A** | L19/36U+TXV | ML180UH070V36A | R-454B | - - - | - - - | - - - | 32200 | 16 | 11.5 | No | 217609450 | All | USA | No
EL18KCV-036-230A** | L19/36U+TXV | ML180UH070V36B | R-454B | - - - | - - - | - - - | 35000 | 19 | 12 | No | 217609456 | All | USA | Yes
EL18KCV-036-230A** | L19/36U+TXV | ML180UH070V48B | R-454B | - - - | - - - | - - - | 35400 | 19 | 12 | No | 217609464 | All | USA | Yes
EL18KCV-036-230A** | L19/36U+TXV | ML180UH070XE36B | R-454B | - - - | - - - | - - - | 34800 | 18 | 12 | No | 217118237 | All | USA | Yes
EL18KCV-036-230A** | L19/36U+TXV | ML180UH090E48B | R-454B | - - - | - - - | - - - | 35600 | 19 | 13 | No | 217609481 | All | USA | Yes
EL18KCV-036-230A** | L19/36U+TXV | ML180UH090V48B | R-454B | - - - | - - - | - - - | 35200 | 18 | 12 | No | 217609493 | All | USA | Yes
EL18KCV-036-230A** | L19/36U+TXV | ML180UH090XE48B | R-454B | - - - | - - - | - - - | 35600 | 19 | 13 | No | 217118247 | All | USA | Yes
EL18KCV-036-230A** | L19/36U+TXV | ML180UH110XE60C | R-454B | - - - | - - - | - - - | 35000 | 17 | 12 | No | 217161574 | All | USA | Yes
EL18KCV-036-230A** | L19/36U+TXV | ML193UH030XE36B | R-454B | - - - | - - - | - - - | 34600 | 18 | 11.5 | No | 217609510 | All | USA | No
EL18KCV-036-230A** | L19/36U+TXV | ML193UH045XE36B | R-454B | - - - | - - - | - - - | 34800 | 18 | 11.5 | No | 217609523 | All | USA | No
EL18KCV-036-230A** | L19/36U+TXV | ML193UH070XE36B | R-454B | - - - | - - - | - - - | 34400 | 18 | 12 | No | 217609535 | All | USA | Yes
EL18KCV-036-230A** | L19/36U+TXV | ML196UH030XE36B | R-454B | - - - | - - - | - - - | 34600 | 18 | 11.5 | No | 217609558 | All | USA,Canada | No
EL18KCV-036-230A** | L19/36U+TXV | ML196UH045XE36B | R-454B | - - - | - - - | - - - | 34200 | 18 | 12 | No | 217609571 | All | USA,Canada | Yes
EL18KCV-036-230A** | L19/36U+TXV | ML196UH070XE36B | R-454B | - - - | - - - | - - - | 35000 | 18 | 12 | No | 217609581 | All | USA,Canada | Yes
EL18KCV-036-230A** | L19/36U+TXV | ML196UH070XE48B | R-454B | - - - | - - - | - - - | 33800 | 17 | 11.5 | No | 217609589 | All | USA,Canada | No
EL18KCV-036-230A** | L19/36U+TXV | ML296UH045XV36B | R-454B | - - - | - - - | - - - | 35000 | 18 | 12 | No | 217161587 | All | USA,Canada | Yes
EL18KCV-036-230A** | L19/36U+TXV | ML296UH070XV36B | R-454B | - - - | - - - | - - - | 35000 | 17 | 11.5 | No | 217161599 | All | USA,Canada | No
EL18KCV-036-230A** | L19/36U+TXV | ML296UH090XV48C | R-454B | - - - | - - - | - - - | 35000 | 18 | 12 | No | 217161611 | All | USA,Canada | Yes
EL18KCV-036-230A** | L19/36U+TXV | ML296UH110XV60C | R-454B | - - - | - - - | - - - | 35200 | 18 | 12 | No | 217161627 | All | USA,Canada | Yes
EL18KCV-036-230A** | L19/36U+TXV | SL280UH060NV36A | R-454B | - - - | - - - | - - - | 35000 | 19 | 12 | No | 217361817 | All | USA | Yes
EL18KCV-036-230A** | L19/36U+TXV | SL280UH070V36A | R-454B | - - - | - - - | - - - | 35200 | 18 | 11.5 | No | 217038185 | All | USA | No
EL18KCV-036-230A** | L19/36U+TXV | SL280UH080NV48B | R-454B | - - - | - - - | - - - | 35000 | 19 | 12 | No | 217609626 | All | USA | Yes
EL18KCV-036-230A** | L19/36U+TXV | SL280UH090V36B | R-454B | - - - | - - - | - - - | 35400 | 19 | 12 | No | 217038189 | All | USA | Yes
EL18KCV-036-230A** | L19/36U+TXV | SL280UH090V48B | R-454B | - - - | - - - | - - - | 35200 | 18 | 12 | No | 217038194 | All | USA | Yes
EL18KCV-036-230A** | L19/36U+TXV | SL280UH090V60C | R-454B | - - - | - - - | - - - | 35000 | 18 | 12 | No | 217161653 | All | USA | Yes
EL18KCV-036-230A** | L19/36U+TXV | SL280UH090XV48B | R-454B | - - - | - - - | - - - | 35200 | 18 | 12 | No | 217038199 | All | USA | Yes
EL18KCV-036-230A** | L19/36U+TXV | SL280UH090XV60C | R-454B | - - - | - - - | - - - | 35000 | 18 | 12 | No | 217161671 | All | USA | Yes
EL18KCV-036-230A** | L19/36U+TXV | SL280UH110V60C | R-454B | - - - | - - - | - - - | 35000 | 18 | 12 | No | 217161684 | All | USA | Yes
EL18KCV-036-230A** | L19/36U+TXV | SL280UH110XV60C | R-454B | - - - | - - - | - - - | 35000 | 18 | 12 | No | 217161697 | All | USA | Yes
EL18KCV-036-230A** | L19/36U+TXV | SL297UH040NV36B | R-454B | - - - | - - - | - - - | 35000 | 19 | 12 | No | 217038205 | All | USA,Canada | Yes
EL18KCV-036-230A** | L19/36U+TXV | SL297UH060NV36B | R-454B | - - - | - - - | - - - | 35000 | 19 | 11.5 | No | 217038213 | All | USA,Canada | No
EL18KCV-036-230A** | L19/36U+TXV | SL297UH080NV48C | R-454B | - - - | - - - | - - - | 35000 | 18 | 12 | No | 217161716 | All | USA,Canada | Yes
EL18KCV-036-230A** | L19/36U+TXV | SL297UH080NV60C | R-454B | - - - | - - - | - - - | 35000 | 18 | 12 | No | 217161728 | All | USA,Canada | Yes
EL18KCV-036-230A** | L19/36U+TXV | SLP99UH070XV36B | R-454B | - - - | - - - | - - - | 35000 | 19 | 11.5 | No | 217038226 | All | USA,Canada | No
EL18KCV-036-230A** | L19/36U+TXV+LEFE3A | - - - | R-454B | - - - | - - - | - - - | 34200 | 18 | 11.5 | No | 217285583 | All | USA,Canada | No
EL18KCV-036-230A** | L19/36U+TXV+LEFE4B | - - - | R-454B | - - - | - - - | - - - | 34800 | 19 | 11.5 | No | 217285582 | All | USA,Canada | No
EL18KCV-036-230A** | L23/37Z+TXV | EL180UH080NE48B | R-454B | - - - | - - - | - - - | 35600 | 19 | 13 | No | 217038161 | All | USA | Yes
EL18KCV-036-230A** | L23/37Z+TXV | EL195UH040NE36B | R-454B | - - - | - - - | - - - | 35800 | 18 | 12 | No | 217038169 | All | USA,Canada | Yes
EL18KCV-036-230A** | L23/37Z+TXV | EL195UH060NE36B | R-454B | - - - | - - - | - - - | 35400 | 19 | 12 | No | 217038177 | All | USA,Canada | Yes
EL18KCV-036-230A** | L23/37Z+TXV | EL195UH080NE48C | R-454B | - - - | - - - | - - - | 35800 | 18 | 12 | No | 217161442 | All | USA,Canada | Yes
EL18KCV-036-230A** | L23/37Z+TXV | EL297UH045XE36B | R-454B | - - - | - - - | - - - | 36000 | 19 | 12 | No | 217161454 | All | USA,Canada | Yes
EL18KCV-036-230A** | L23/37Z+TXV | EL297UH045XV36B | R-454B | - - - | - - - | - - - | 36000 | 19 | 12 | No | 217161462 | All | USA,Canada | Yes
EL18KCV-036-230A** | L23/37Z+TXV | EL297UH070XE36B | R-454B | - - - | - - - | - - - | 36000 | 19 | 12 | No | 217161474 | All | USA,Canada | Yes
EL18KCV-036-230A** | L23/37Z+TXV | EL297UH070XV36B | R-454B | - - - | - - - | - - - | 36000 | 19 | 12 | No | 217161482 | All | USA,Canada | Yes
EL18KCV-036-230A** | L23/37Z+TXV | EL297UH090XE48C | R-454B | - - - | - - - | - - - | 36000 | 18 | 12.5 | No | 217161499 | All | USA,Canada | Yes
EL18KCV-036-230A** | L23/37Z+TXV | EL297UH090XV36C | R-454B | - - - | - - - | - - - | 36000 | 19 | 12.5 | No | 217161512 | All | USA,Canada | Yes
EL18KCV-036-230A** | L23/37Z+TXV | EL297UH090XV48C | R-454B | - - - | - - - | - - - | 36000 | 19 | 12.5 | No | 217161525 | All | USA,Canada | Yes
EL18KCV-036-230A** | L23/37Z+TXV | EL297UH090XV60C | R-454B | - - - | - - - | - - - | 36000 | 19 | 12 | No | 217161538 | All | USA,Canada | Yes
EL18KCV-036-230A** | L23/37Z+TXV | EL297UH110XV48C | R-454B | - - - | - - - | - - - | 36000 | 19 | 12.5 | No | 217161551 | All | USA,Canada | Yes
EL18KCV-036-230A** | L23/37Z+TXV | EL297UH110XV60C | R-454B | - - - | - - - | - - - | 36000 | 18 | 12.5 | No | 217161564 | All | USA,Canada | Yes
EL18KCV-036-230A** | L23/37Z+TXV | ML180UH070XE36B | R-454B | - - - | - - - | - - - | 35600 | 18 | 12 | No | 217118241 | All | USA | Yes
EL18KCV-036-230A** | L23/37Z+TXV | ML180UH090XE48B | R-454B | - - - | - - - | - - - | 35600 | 19 | 13 | No | 217118251 | All | USA | Yes
EL18KCV-036-230A** | L23/37Z+TXV | ML180UH110XE60C | R-454B | - - - | - - - | - - - | 36000 | 17 | 12.5 | No | 217161580 | All | USA | Yes
EL18KCV-036-230A** | L23/37Z+TXV | ML296UH045XV36B | R-454B | - - - | - - - | - - - | 36000 | 18 | 12 | No | 217161592 | All | USA,Canada | Yes
EL18KCV-036-230A** | L23/37Z+TXV | ML296UH070XV36B | R-454B | - - - | - - - | - - - | 35800 | 18 | 12 | No | 217161604 | All | USA,Canada | Yes
EL18KCV-036-230A** | L23/37Z+TXV | ML296UH090XV48C | R-454B | - - - | - - - | - - - | 36000 | 18 | 12.5 | No | 217161620 | All | USA,Canada | Yes
EL18KCV-036-230A** | L23/37Z+TXV | ML296UH110XV60C | R-454B | - - - | - - - | - - - | 36000 | 19 | 12.5 | No | 217161636 | All | USA,Canada | Yes
EL18KCV-036-230A** | L23/37Z+TXV | SL280UH090V36B | R-454B | - - - | - - - | - - - | 36000 | 19 | 12.5 | No | 217038191 | All | USA | Yes
EL18KCV-036-230A** | L23/37Z+TXV | SL280UH090V48B | R-454B | - - - | - - - | - - - | 36000 | 19 | 12 | No | 217038196 | All | USA | Yes
EL18KCV-036-230A** | L23/37Z+TXV | SL280UH090V60C | R-454B | - - - | - - - | - - - | 36000 | 18 | 12.5 | No | 217161662 | All | USA | Yes
EL18KCV-036-230A** | L23/37Z+TXV | SL280UH090XV48B | R-454B | - - - | - - - | - - - | 36000 | 19 | 12 | No | 217038201 | All | USA | Yes
EL18KCV-036-230A** | L23/37Z+TXV | SL280UH090XV60C | R-454B | - - - | - - - | - - - | 36000 | 18 | 12.5 | No | 217161678 | All | USA | Yes
EL18KCV-036-230A** | L23/37Z+TXV | SL280UH110V60C | R-454B | - - - | - - - | - - - | 36000 | 18 | 12.5 | No | 217161691 | All | USA | Yes
EL18KCV-036-230A** | L23/37Z+TXV | SL280UH110XV60C | R-454B | - - - | - - - | - - - | 36000 | 18 | 12.5 | No | 217161704 | All | USA | Yes
EL18KCV-036-230A** | L23/37Z+TXV | SL297UH040NV36B | R-454B | - - - | - - - | - - - | 36000 | 19 | 12 | No | 217038209 | All | USA,Canada | Yes
EL18KCV-036-230A** | L23/37Z+TXV | SL297UH060NV36B | R-454B | - - - | - - - | - - - | 36000 | 19 | 12 | No | 217038217 | All | USA,Canada | Yes
EL18KCV-036-230A** | L23/37Z+TXV | SL297UH080NV48C | R-454B | - - - | - - - | - - - | 36000 | 19 | 12.5 | No | 217161721 | All | USA,Canada | Yes
EL18KCV-036-230A** | L23/37Z+TXV | SL297UH080NV60C | R-454B | - - - | - - - | - - - | 36000 | 18 | 12 | No | 217161737 | All | USA,Canada | Yes
EL18KCV-036-230A** | L23/37Z+TXV | SLP99UH070XV36B | R-454B | - - - | - - - | - - - | 36000 | 19 | 12 | No | 217038230 | All | USA,Canada | Yes
EL18KCV-036-230A** | L23/37Z+TXV+LEFE4B | - - - | R-454B | - - - | - - - | - - - | 35400 | 19 | 12 | No | 217285592 | All | USA,Canada | Yes
EL18KCV-036-230A** | L24/36Z+TXV | EL180UH060NE36A | R-454B | - - - | - - - | - - - | 35800 | 19 | 12 | No | 217164996 | All | USA | Yes
EL18KCV-036-230A** | L24/36Z+TXV | EL180UH080NE48B | R-454B | - - - | - - - | - - - | 35600 | 19 | 13 | No | 217165001 | All | USA | Yes
EL18KCV-036-230A** | L24/36Z+TXV | EL195UH040NE36B | R-454B | - - - | - - - | - - - | 35200 | 18 | 12 | No | 217165006 | All | USA,Canada | Yes
EL18KCV-036-230A** | L24/36Z+TXV | EL195UH060NE36B | R-454B | - - - | - - - | - - - | 35400 | 19 | 12 | No | 217165011 | All | USA,Canada | Yes
EL18KCV-036-230A** | L24/36Z+TXV | EL195UH080NE48C | R-454B | - - - | - - - | - - - | 35800 | 17 | 12 | No | 217165017 | All | USA,Canada | Yes
EL18KCV-036-230A** | L24/36Z+TXV | EL297UH045XE36B | R-454B | - - - | - - - | - - - | 35600 | 18 | 12 | No | 217165022 | All | USA,Canada | Yes
EL18KCV-036-230A** | L24/36Z+TXV | EL297UH045XV36B | R-454B | - - - | - - - | - - - | 35800 | 19 | 12 | No | 217165027 | All | USA,Canada | Yes
EL18KCV-036-230A** | L24/36Z+TXV | EL297UH070XE36B | R-454B | - - - | - - - | - - - | 35200 | 19 | 12 | No | 217165032 | All | USA,Canada | Yes
EL18KCV-036-230A** | L24/36Z+TXV | EL297UH070XV36B | R-454B | - - - | - - - | - - - | 35800 | 19 | 12 | No | 217165037 | All | USA,Canada | Yes
EL18KCV-036-230A** | L24/36Z+TXV | EL297UH090XE48C | R-454B | - - - | - - - | - - - | 36000 | 18 | 12.5 | No | 217165043 | All | USA,Canada | Yes
EL18KCV-036-230A** | L24/36Z+TXV | EL297UH090XV36C | R-454B | - - - | - - - | - - - | 36000 | 19 | 12.5 | No | 217165049 | All | USA,Canada | Yes
EL18KCV-036-230A** | L24/36Z+TXV | EL297UH090XV48C | R-454B | - - - | - - - | - - - | 36000 | 19 | 12.5 | No | 217165055 | All | USA,Canada | Yes
EL18KCV-036-230A** | L24/36Z+TXV | EL297UH090XV60C | R-454B | - - - | - - - | - - - | 36000 | 19 | 12 | No | 217165061 | All | USA,Canada | Yes
EL18KCV-036-230A** | L24/36Z+TXV | EL297UH110XV48C | R-454B | - - - | - - - | - - - | 36000 | 19 | 12.5 | No | 217165067 | All | USA,Canada | Yes
EL18KCV-036-230A** | L24/36Z+TXV | EL297UH110XV60C | R-454B | - - - | - - - | - - - | 36000 | 18 | 12.5 | No | 217165073 | All | USA,Canada | Yes
EL18KCV-036-230A** | L24/36Z+TXV | ML180UH070XE36B | R-454B | - - - | - - - | - - - | 35600 | 18 | 12 | No | 217165078 | All | USA | Yes
EL18KCV-036-230A** | L24/36Z+TXV | ML180UH090XE48B | R-454B | - - - | - - - | - - - | 35600 | 19 | 13 | No | 217165083 | All | USA | Yes
EL18KCV-036-230A** | L24/36Z+TXV | ML180UH110XE60C | R-454B | - - - | - - - | - - - | 36000 | 17 | 12.5 | No | 217165089 | All | USA | Yes
EL18KCV-036-230A** | L24/36Z+TXV | ML296UH045XV36B | R-454B | - - - | - - - | - - - | 35800 | 18 | 12 | No | 217165094 | All | USA,Canada | Yes
EL18KCV-036-230A** | L24/36Z+TXV | ML296UH070XV36B | R-454B | - - - | - - - | - - - | 35800 | 18 | 12 | No | 217165099 | All | USA,Canada | Yes
EL18KCV-036-230A** | L24/36Z+TXV | ML296UH090XV48C | R-454B | - - - | - - - | - - - | 36000 | 18 | 12.5 | No | 217165104 | All | USA,Canada | Yes
EL18KCV-036-230A** | L24/36Z+TXV | ML296UH110XV60C | R-454B | - - - | - - - | - - - | 36000 | 19 | 12.5 | No | 217165109 | All | USA,Canada | Yes
EL18KCV-036-230A** | L24/36Z+TXV | SL280UH070V36A | R-454B | - - - | - - - | - - - | 35400 | 19 | 12 | No | 217165112 | All | USA | Yes
EL18KCV-036-230A** | L24/36Z+TXV | SL280UH090V36B | R-454B | - - - | - - - | - - - | 36000 | 19 | 12 | No | 217165117 | All | USA | Yes
EL18KCV-036-230A** | L24/36Z+TXV | SL280UH090V48B | R-454B | - - - | - - - | - - - | 35800 | 18 | 12 | No | 217165122 | All | USA | Yes
EL18KCV-036-230A** | L24/36Z+TXV | SL280UH090V60C | R-454B | - - - | - - - | - - - | 36000 | 18 | 12.5 | No | 217165128 | All | USA | Yes
EL18KCV-036-230A** | L24/36Z+TXV | SL280UH090XV48B | R-454B | - - - | - - - | - - - | 35800 | 18 | 12 | No | 217165133 | All | USA | Yes
EL18KCV-036-230A** | L24/36Z+TXV | SL280UH090XV60C | R-454B | - - - | - - - | - - - | 36000 | 18 | 12.5 | No | 217165139 | All | USA | Yes
EL18KCV-036-230A** | L24/36Z+TXV | SL280UH110V60C | R-454B | - - - | - - - | - - - | 36000 | 18 | 12.5 | No | 217165145 | All | USA | Yes
EL18KCV-036-230A** | L24/36Z+TXV | SL280UH110XV60C | R-454B | - - - | - - - | - - - | 36000 | 18 | 12.5 | No | 217165151 | All | USA | Yes
EL18KCV-036-230A** | L24/36Z+TXV | SL297UH040NV36B | R-454B | - - - | - - - | - - - | 36000 | 19 | 12 | No | 217165156 | All | USA,Canada | Yes
EL18KCV-036-230A** | L24/36Z+TXV | SL297UH060NV36B | R-454B | - - - | - - - | - - - | 35800 | 19 | 12 | No | 217165161 | All | USA,Canada | Yes
EL18KCV-036-230A** | L24/36Z+TXV | SL297UH080NV48C | R-454B | - - - | - - - | - - - | 36000 | 19 | 12.5 | No | 217165167 | All | USA,Canada | Yes
EL18KCV-036-230A** | L24/36Z+TXV | SL297UH080NV60C | R-454B | - - - | - - - | - - - | 36000 | 18 | 12 | No | 217165173 | All | USA,Canada | Yes
EL18KCV-036-230A** | L24/36Z+TXV+LEFE3A | - - - | R-454B | - - - | - - - | - - - | 35200 | 19 | 12 | No | 217286076 | All | USA,Canada | Yes
EL18KCV-036-230A** | L24/36Z+TXV+LEFE4B | - - - | R-454B | - - - | - - - | - - - | 35400 | 19 | 12 | No | 217286075 | All | USA,Canada | Yes
EL18KCV-036-230A** | L25/37Z+TXV | EL180UH080NE48B | R-454B | - - - | - - - | - - - | 35600 | 19 | 13 | No | 217165000 | All | USA | Yes
EL18KCV-036-230A** | L25/37Z+TXV | EL195UH040NE36B | R-454B | - - - | - - - | - - - | 35600 | 18 | 12 | No | 217165005 | All | USA,Canada | Yes
EL18KCV-036-230A** | L25/37Z+TXV | EL195UH060NE36B | R-454B | - - - | - - - | - - - | 35400 | 19 | 12 | No | 217165010 | All | USA,Canada | Yes
EL18KCV-036-230A** | L25/37Z+TXV | EL195UH080NE48C | R-454B | - - - | - - - | - - - | 35800 | 18 | 12 | No | 217165016 | All | USA,Canada | Yes
EL18KCV-036-230A** | L25/37Z+TXV | EL297UH045XE36B | R-454B | - - - | - - - | - - - | 35800 | 18 | 12 | No | 217165021 | All | USA,Canada | Yes
EL18KCV-036-230A** | L25/37Z+TXV | EL297UH045XV36B | R-454B | - - - | - - - | - - - | 35800 | 19 | 12 | No | 217165026 | All | USA,Canada | Yes
EL18KCV-036-230A** | L25/37Z+TXV | EL297UH070XE36B | R-454B | - - - | - - - | - - - | 35200 | 19 | 12 | No | 217165031 | All | USA,Canada | Yes
EL18KCV-036-230A** | L25/37Z+TXV | EL297UH070XV36B | R-454B | - - - | - - - | - - - | 35800 | 19 | 12 | No | 217165036 | All | USA,Canada | Yes
EL18KCV-036-230A** | L25/37Z+TXV | EL297UH090XE48C | R-454B | - - - | - - - | - - - | 36000 | 18 | 12.5 | No | 217165042 | All | USA,Canada | Yes
EL18KCV-036-230A** | L25/37Z+TXV | EL297UH090XV36C | R-454B | - - - | - - - | - - - | 36000 | 19 | 12.5 | No | 217165048 | All | USA,Canada | Yes
EL18KCV-036-230A** | L25/37Z+TXV | EL297UH090XV48C | R-454B | - - - | - - - | - - - | 36000 | 19 | 12.5 | No | 217165054 | All | USA,Canada | Yes
EL18KCV-036-230A** | L25/37Z+TXV | EL297UH090XV60C | R-454B | - - - | - - - | - - - | 36000 | 19 | 12 | No | 217165060 | All | USA,Canada | Yes
EL18KCV-036-230A** | L25/37Z+TXV | EL297UH110XV48C | R-454B | - - - | - - - | - - - | 36000 | 19 | 12.5 | No | 217165066 | All | USA,Canada | Yes
EL18KCV-036-230A** | L25/37Z+TXV | EL297UH110XV60C | R-454B | - - - | - - - | - - - | 36000 | 18 | 12.5 | No | 217165072 | All | USA,Canada | Yes
EL18KCV-036-230A** | L25/37Z+TXV | ML180UH070XE36B | R-454B | - - - | - - - | - - - | 35600 | 18 | 12 | No | 217165077 | All | USA | Yes
EL18KCV-036-230A** | L25/37Z+TXV | ML180UH090XE48B | R-454B | - - - | - - - | - - - | 35600 | 19 | 13 | No | 217165082 | All | USA | Yes
EL18KCV-036-230A** | L25/37Z+TXV | ML180UH110XE60C | R-454B | - - - | - - - | - - - | 36000 | 17 | 12.5 | No | 217165088 | All | USA | Yes
EL18KCV-036-230A** | L25/37Z+TXV | ML296UH045XV36B | R-454B | - - - | - - - | - - - | 35800 | 18 | 12 | No | 217165093 | All | USA,Canada | Yes
EL18KCV-036-230A** | L25/37Z+TXV | ML296UH070XV36B | R-454B | - - - | - - - | - - - | 35800 | 18 | 12 | No | 217165098 | All | USA,Canada | Yes
EL18KCV-036-230A** | L25/37Z+TXV | ML296UH090XV48C | R-454B | - - - | - - - | - - - | 36000 | 18 | 12.5 | No | 217165103 | All | USA,Canada | Yes
EL18KCV-036-230A** | L25/37Z+TXV | ML296UH110XV60C | R-454B | - - - | - - - | - - - | 36000 | 19 | 12.5 | No | 217165108 | All | USA,Canada | Yes
EL18KCV-036-230A** | L25/37Z+TXV | SL280UH090V36B | R-454B | - - - | - - - | - - - | 35800 | 19 | 12.5 | No | 217165116 | All | USA | Yes
EL18KCV-036-230A** | L25/37Z+TXV | SL280UH090V48B | R-454B | - - - | - - - | - - - | 35800 | 18 | 12 | No | 217165121 | All | USA | Yes
EL18KCV-036-230A** | L25/37Z+TXV | SL280UH090V60C | R-454B | - - - | - - - | - - - | 36000 | 18 | 12.5 | No | 217165127 | All | USA | Yes
EL18KCV-036-230A** | L25/37Z+TXV | SL280UH090XV48B | R-454B | - - - | - - - | - - - | 35800 | 18 | 12 | No | 217165132 | All | USA | Yes
EL18KCV-036-230A** | L25/37Z+TXV | SL280UH090XV60C | R-454B | - - - | - - - | - - - | 36000 | 18 | 12.5 | No | 217165138 | All | USA | Yes
EL18KCV-036-230A** | L25/37Z+TXV | SL280UH110V60C | R-454B | - - - | - - - | - - - | 36000 | 18 | 12.5 | No | 217165144 | All | USA | Yes
EL18KCV-036-230A** | L25/37Z+TXV | SL280UH110XV60C | R-454B | - - - | - - - | - - - | 36000 | 18 | 12.5 | No | 217165150 | All | USA | Yes
EL18KCV-036-230A** | L25/37Z+TXV | SL297UH040NV36B | R-454B | - - - | - - - | - - - | 36000 | 19 | 12 | No | 217165155 | All | USA,Canada | Yes
EL18KCV-036-230A** | L25/37Z+TXV | SL297UH060NV36B | R-454B | - - - | - - - | - - - | 35800 | 19 | 12 | No | 217165160 | All | USA,Canada | Yes
EL18KCV-036-230A** | L25/37Z+TXV | SL297UH080NV48C | R-454B | - - - | - - - | - - - | 36000 | 19 | 12.5 | No | 217165166 | All | USA,Canada | Yes
EL18KCV-036-230A** | L25/37Z+TXV | SL297UH080NV60C | R-454B | - - - | - - - | - - - | 36000 | 18 | 12 | No | 217165172 | All | USA,Canada | Yes
EL18KCV-036-230A** | L25/37Z+TXV+LEFE3A | - - - | R-454B | - - - | - - - | - - - | 35200 | 19 | 12 | No | 217286074 | All | USA,Canada | Yes
EL18KCV-036-230A** | L25/37Z+TXV+LEFE4B | - - - | R-454B | - - - | - - - | - - - | 35400 | 19 | 12 | No | 217286073 | All | USA,Canada | Yes
EL18KCV-036-230A** | L29/36U+TXV | EL180UH060NE36A | R-454B | - - - | - - - | - - - | 35800 | 19 | 12 | No | 217164995 | All | USA | Yes
EL18KCV-036-230A** | L29/36U+TXV | EL180UH080NE48B | R-454B | - - - | - - - | - - - | 35600 | 19 | 13 | No | 217164999 | All | USA | Yes
EL18KCV-036-230A** | L29/36U+TXV | EL195UH040NE36B | R-454B | - - - | - - - | - - - | 35200 | 18 | 12 | No | 217165004 | All | USA,Canada | Yes
EL18KCV-036-230A** | L29/36U+TXV | EL195UH060NE36B | R-454B | - - - | - - - | - - - | 35400 | 19 | 12 | No | 217165009 | All | USA,Canada | Yes
EL18KCV-036-230A** | L29/36U+TXV | EL195UH080NE48C | R-454B | - - - | - - - | - - - | 35400 | 17 | 12 | No | 217165014 | All | USA,Canada | Yes
EL18KCV-036-230A** | L29/36U+TXV | EL297UH045XE36B | R-454B | - - - | - - - | - - - | 35000 | 18 | 12 | No | 217165020 | All | USA,Canada | Yes
EL18KCV-036-230A** | L29/36U+TXV | EL297UH045XV36B | R-454B | - - - | - - - | - - - | 35800 | 19 | 12 | No | 217165025 | All | USA,Canada | Yes
EL18KCV-036-230A** | L29/36U+TXV | EL297UH070XE36B | R-454B | - - - | - - - | - - - | 35200 | 19 | 12 | No | 217165030 | All | USA,Canada | Yes
EL18KCV-036-230A** | L29/36U+TXV | EL297UH070XV36B | R-454B | - - - | - - - | - - - | 35800 | 19 | 12 | No | 217165035 | All | USA,Canada | Yes
EL18KCV-036-230A** | L29/36U+TXV | EL297UH090XE48C | R-454B | - - - | - - - | - - - | 35600 | 18 | 12.5 | No | 217165040 | All | USA,Canada | Yes
EL18KCV-036-230A** | L29/36U+TXV | EL297UH090XV36C | R-454B | - - - | - - - | - - - | 36000 | 19 | 12 | No | 217165046 | All | USA,Canada | Yes
EL18KCV-036-230A** | L29/36U+TXV | EL297UH090XV48C | R-454B | - - - | - - - | - - - | 36000 | 19 | 12 | No | 217165052 | All | USA,Canada | Yes
EL18KCV-036-230A** | L29/36U+TXV | EL297UH090XV60C | R-454B | - - - | - - - | - - - | 36000 | 18 | 12 | No | 217165058 | All | USA,Canada | Yes
EL18KCV-036-230A** | L29/36U+TXV | EL297UH110XV48C | R-454B | - - - | - - - | - - - | 36000 | 19 | 12 | No | 217165064 | All | USA,Canada | Yes
EL18KCV-036-230A** | L29/36U+TXV | EL297UH110XV60C | R-454B | - - - | - - - | - - - | 36000 | 18 | 12 | No | 217165070 | All | USA,Canada | Yes
EL18KCV-036-230A** | L29/36U+TXV | ML180UH070XE36B | R-454B | - - - | - - - | - - - | 35600 | 18 | 12 | No | 217165076 | All | USA | Yes
EL18KCV-036-230A** | L29/36U+TXV | ML180UH090XE48B | R-454B | - - - | - - - | - - - | 35600 | 19 | 13 | No | 217165081 | All | USA | Yes
EL18KCV-036-230A** | L29/36U+TXV | ML180UH110XE60C | R-454B | - - - | - - - | - - - | 36000 | 17 | 12 | No | 217165086 | All | USA | Yes
EL18KCV-036-230A** | L29/36U+TXV | ML296UH045XV36B | R-454B | - - - | - - - | - - - | 35800 | 18 | 12 | No | 217165092 | All | USA,Canada | Yes
EL18KCV-036-230A** | L29/36U+TXV | ML296UH070XV36B | R-454B | - - - | - - - | - - - | 35800 | 18 | 12 | No | 217165097 | All | USA,Canada | Yes
EL18KCV-036-230A** | L29/36U+TXV | ML296UH090XV48C | R-454B | - - - | - - - | - - - | 36000 | 18 | 12 | No | 217165101 | All | USA,Canada | Yes
EL18KCV-036-230A** | L29/36U+TXV | ML296UH110XV60C | R-454B | - - - | - - - | - - - | 36000 | 19 | 12.5 | No | 217165106 | All | USA,Canada | Yes
EL18KCV-036-230A** | L29/36U+TXV | SL280UH070V36A | R-454B | - - - | - - - | - - - | 35400 | 19 | 12 | No | 217165111 | All | USA | Yes
EL18KCV-036-230A** | L29/36U+TXV | SL280UH090V36B | R-454B | - - - | - - - | - - - | 36000 | 19 | 12 | No | 217165115 | All | USA | Yes
EL18KCV-036-230A** | L29/36U+TXV | SL280UH090V48B | R-454B | - - - | - - - | - - - | 35800 | 18 | 12 | No | 217165120 | All | USA | Yes
EL18KCV-036-230A** | L29/36U+TXV | SL280UH090V60C | R-454B | - - - | - - - | - - - | 36000 | 18 | 12.5 | No | 217165125 | All | USA | Yes
EL18KCV-036-230A** | L29/36U+TXV | SL280UH090XV48B | R-454B | - - - | - - - | - - - | 35800 | 18 | 12 | No | 217165131 | All | USA | Yes
EL18KCV-036-230A** | L29/36U+TXV | SL280UH090XV60C | R-454B | - - - | - - - | - - - | 36000 | 18 | 12.5 | No | 217165136 | All | USA | Yes
EL18KCV-036-230A** | L29/36U+TXV | SL280UH110V60C | R-454B | - - - | - - - | - - - | 36000 | 18 | 12 | No | 217165142 | All | USA | Yes
EL18KCV-036-230A** | L29/36U+TXV | SL280UH110XV60C | R-454B | - - - | - - - | - - - | 36000 | 18 | 12 | No | 217165148 | All | USA | Yes
EL18KCV-036-230A** | L29/36U+TXV | SL297UH040NV36B | R-454B | - - - | - - - | - - - | 36000 | 19 | 12 | No | 217165154 | All | USA,Canada | Yes
EL18KCV-036-230A** | L29/36U+TXV | SL297UH060NV36B | R-454B | - - - | - - - | - - - | 35800 | 19 | 12 | No | 217165159 | All | USA,Canada | Yes
EL18KCV-036-230A** | L29/36U+TXV | SL297UH080NV48C | R-454B | - - - | - - - | - - - | 36000 | 19 | 12 | No | 217165164 | All | USA,Canada | Yes
EL18KCV-036-230A** | L29/36U+TXV | SL297UH080NV60C | R-454B | - - - | - - - | - - - | 36000 | 18 | 12 | No | 217165170 | All | USA,Canada | Yes
EL18KCV-036-230A** | L29/36U+TXV+LEFE4B | - - - | R-454B | - - - | - - - | - - - | 35400 | 19 | 12 | No | 217286071 | All | USA,Canada | Yes
EL18KCV-036-230A** | L30/36U+TXV | EL180UH060NE36A | R-454B | - - - | - - - | - - - | 35400 | 19 | 12 | No | 217161423 | All | USA | Yes
EL18KCV-036-230A** | L30/36U+TXV | EL180UH080NE48B | R-454B | - - - | - - - | - - - | 35600 | 19 | 13 | No | 217230415 | All | USA | Yes
EL18KCV-036-230A** | L30/36U+TXV | EL195UH040NE36B | R-454B | - - - | - - - | - - - | 35000 | 18 | 12 | No | 217230416 | All | USA,Canada | Yes
EL18KCV-036-230A** | L30/36U+TXV | EL195UH060NE36B | R-454B | - - - | - - - | - - - | 35200 | 18 | 12 | No | 217230417 | All | USA,Canada | Yes
EL18KCV-036-230A** | L30/36U+TXV | EL195UH080NE48C | R-454B | - - - | - - - | - - - | 35200 | 17 | 12 | No | 217161438 | All | USA,Canada | Yes
EL18KCV-036-230A** | L30/36U+TXV | EL297UH090XE48C | R-454B | - - - | - - - | - - - | 34800 | 18 | 12 | No | 217161493 | All | USA,Canada | Yes
EL18KCV-036-230A** | L30/36U+TXV | EL297UH090XV36C | R-454B | - - - | - - - | - - - | 35800 | 19 | 12 | No | 217161506 | All | USA,Canada | Yes
EL18KCV-036-230A** | L30/36U+TXV | EL297UH090XV48C | R-454B | - - - | - - - | - - - | 35600 | 19 | 12 | No | 217161519 | All | USA,Canada | Yes
EL18KCV-036-230A** | L30/36U+TXV | EL297UH090XV60C | R-454B | - - - | - - - | - - - | 35800 | 18 | 12 | No | 217161532 | All | USA,Canada | Yes
EL18KCV-036-230A** | L30/36U+TXV | EL297UH110XV48C | R-454B | - - - | - - - | - - - | 35600 | 19 | 12 | No | 217161545 | All | USA,Canada | Yes
EL18KCV-036-230A** | L30/36U+TXV | EL297UH110XV60C | R-454B | - - - | - - - | - - - | 35800 | 18 | 12 | No | 217161558 | All | USA,Canada | Yes
EL18KCV-036-230A** | L30/36U+TXV | ML180UH110XE60C | R-454B | - - - | - - - | - - - | 35800 | 17 | 12 | No | 217161575 | All | USA | Yes
EL18KCV-036-230A** | L30/36U+TXV | ML296UH090XV48C | R-454B | - - - | - - - | - - - | 36000 | 18 | 12 | No | 217161614 | All | USA,Canada | Yes
EL18KCV-036-230A** | L30/36U+TXV | ML296UH110XV60C | R-454B | - - - | - - - | - - - | 35800 | 18 | 12.5 | No | 217161630 | All | USA,Canada | Yes
EL18KCV-036-230A** | L30/36U+TXV | SL280UH070V36A | R-454B | - - - | - - - | - - - | 35400 | 19 | 12 | No | 217161637 | All | USA | Yes
EL18KCV-036-230A** | L30/36U+TXV | SL280UH090V36B | R-454B | - - - | - - - | - - - | 35800 | 19 | 12 | No | 217230418 | All | USA | Yes
EL18KCV-036-230A** | L30/36U+TXV | SL280UH090V48B | R-454B | - - - | - - - | - - - | 35600 | 18 | 12 | No | 217230419 | All | USA | Yes
EL18KCV-036-230A** | L30/36U+TXV | SL280UH090V60C | R-454B | - - - | - - - | - - - | 35800 | 18 | 12.5 | No | 217161655 | All | USA | Yes
EL18KCV-036-230A** | L30/36U+TXV | SL280UH090XV48B | R-454B | - - - | - - - | - - - | 35600 | 18 | 12 | No | 217230420 | All | USA | Yes
EL18KCV-036-230A** | L30/36U+TXV | SL280UH090XV60C | R-454B | - - - | - - - | - - - | 35800 | 18 | 12.5 | No | 217161672 | All | USA | Yes
EL18KCV-036-230A** | L30/36U+TXV | SL280UH110V60C | R-454B | - - - | - - - | - - - | 35800 | 18 | 12 | No | 217161685 | All | USA | Yes
EL18KCV-036-230A** | L30/36U+TXV | SL280UH110XV60C | R-454B | - - - | - - - | - - - | 35800 | 18 | 12 | No | 217161698 | All | USA | Yes
EL18KCV-036-230A** | L30/36U+TXV | SL297UH080NV48C | R-454B | - - - | - - - | - - - | 35600 | 19 | 12 | No | 217161717 | All | USA,Canada | Yes
EL18KCV-036-230A** | L30/36U+TXV | SL297UH080NV60C | R-454B | - - - | - - - | - - - | 35800 | 18 | 12 | No | 217161731 | All | USA,Canada | Yes
EL18KCV-036-230A** | L30/36U+TXV+LEFE3A | - - - | R-454B | - - - | - - - | - - - | 34800 | 18 | 12 | No | 217286070 | All | USA,Canada | Yes
EL18KCV-036-230A** | L30/36U+TXV+LEFE4B | - - - | R-454B | - - - | - - - | - - - | 35200 | 19 | 12 | No | 217286069 | All | USA,Canada | Yes
EL18KCV-036-230A** | L31/37U+TXV | EL180UH060NE36A | R-454B | - - - | - - - | - - - | 35400 | 19 | 12 | No | 217609311 | All | USA | Yes
EL18KCV-036-230A** | L31/37U+TXV | EL180UH080NE48B | R-454B | - - - | - - - | - - - | 35600 | 19 | 13 | No | 217609313 | All | USA | Yes
EL18KCV-036-230A** | L31/37U+TXV | EL195UH040NE36B | R-454B | - - - | - - - | - - - | 34800 | 18 | 12 | No | 217609317 | All | USA,Canada | Yes
EL18KCV-036-230A** | L31/37U+TXV | EL195UH060NE36B | R-454B | - - - | - - - | - - - | 34800 | 18 | 12 | No | 217609321 | All | USA,Canada | Yes
EL18KCV-036-230A** | L31/37U+TXV | EL196UH030XE36B | R-454B | - - - | - - - | - - - | 35200 | 18 | 11.5 | No | 217609333 | All | USA,Canada | No
EL18KCV-036-230A** | L31/37U+TXV | EL196UH045XE36B | R-454B | - - - | - - - | - - - | 34800 | 18 | 12 | No | 217609345 | All | USA,Canada | Yes
EL18KCV-036-230A** | L31/37U+TXV | EL196UH070XE36B | R-454B | - - - | - - - | - - - | 34800 | 19 | 12 | No | 217609357 | All | USA,Canada | Yes
EL18KCV-036-230A** | L31/37U+TXV | EL280UH045E36A | R-454B | - - - | - - - | - - - | 35800 | 18 | 12 | No | 217609370 | All | USA | Yes
EL18KCV-036-230A** | L31/37U+TXV | EL280UH070E36A | R-454B | - - - | - - - | - - - | 35200 | 18 | 12 | No | 217609374 | All | USA | Yes
EL18KCV-036-230A** | L31/37U+TXV | EL280UH070XE36A | R-454B | - - - | - - - | - - - | 34400 | 18 | 12 | No | 217609378 | All | USA | Yes
EL18KCV-036-230A** | L31/37U+TXV | EL280UH090E36B | R-454B | - - - | - - - | - - - | 35200 | 18 | 12 | No | 217609390 | All | USA | Yes
EL18KCV-036-230A** | L31/37U+TXV | EL280UH090E48B | R-454B | - - - | - - - | - - - | 34800 | 18 | 12 | No | 217609402 | All | USA | Yes
EL18KCV-036-230A** | L31/37U+TXV | EL280UH090XE48B | R-454B | - - - | - - - | - - - | 34800 | 18 | 12 | No | 217609409 | All | USA | Yes
EL18KCV-036-230A** | L31/37U+TXV | EL297UH045XE36B | R-454B | - - - | - - - | - - - | 34800 | 18 | 12 | No | 217609413 | All | USA,Canada | Yes
EL18KCV-036-230A** | L31/37U+TXV | EL297UH045XV36B | R-454B | - - - | - - - | - - - | 35400 | 19 | 11.5 | No | 217609418 | All | USA,Canada | No
EL18KCV-036-230A** | L31/37U+TXV | EL297UH070XE36B | R-454B | - - - | - - - | - - - | 35200 | 19 | 12 | No | 217609422 | All | USA,Canada | Yes
EL18KCV-036-230A** | L31/37U+TXV | EL297UH070XV36B | R-454B | - - - | - - - | - - - | 35400 | 19 | 12 | No | 217609425 | All | USA,Canada | Yes
EL18KCV-036-230A** | L31/37U+TXV | ML180UH030V36A | R-454B | - - - | - - - | - - - | 32600 | 17 | 12 | No | 217609428 | All | USA | Yes
EL18KCV-036-230A** | L31/37U+TXV | ML180UH045E36A | R-454B | - - - | - - - | - - - | 35000 | 18 | 12 | No | 217609432 | All | USA | Yes
EL18KCV-036-230A** | L31/37U+TXV | ML180UH045V36A | R-454B | - - - | - - - | - - - | 32600 | 17 | 12 | No | 217609436 | All | USA | Yes
EL18KCV-036-230A** | L31/37U+TXV | ML180UH070E36A | R-454B | - - - | - - - | - - - | 35200 | 18 | 12 | No | 217609439 | All | USA | Yes
EL18KCV-036-230A** | L31/37U+TXV | ML180UH070E36B | R-454B | - - - | - - - | - - - | 35600 | 18 | 12 | No | 217609448 | All | USA | Yes
EL18KCV-036-230A** | L31/37U+TXV | ML180UH070V36A | R-454B | - - - | - - - | - - - | 32600 | 17 | 12 | No | 217609452 | All | USA | Yes
EL18KCV-036-230A** | L31/37U+TXV | ML180UH070V36B | R-454B | - - - | - - - | - - - | 35400 | 19 | 12 | No | 217609462 | All | USA | Yes
EL18KCV-036-230A** | L31/37U+TXV | ML180UH070V48B | R-454B | - - - | - - - | - - - | 35800 | 19 | 12 | No | 217609473 | All | USA | Yes
EL18KCV-036-230A** | L31/37U+TXV | ML180UH070XE36B | R-454B | - - - | - - - | - - - | 35400 | 18 | 12 | No | 217609477 | All | USA | Yes
EL18KCV-036-230A** | L31/37U+TXV | ML180UH090E48B | R-454B | - - - | - - - | - - - | 35600 | 19 | 13 | No | 217609489 | All | USA | Yes
EL18KCV-036-230A** | L31/37U+TXV | ML180UH090V48B | R-454B | - - - | - - - | - - - | 35600 | 18 | 12 | No | 217609502 | All | USA | Yes
EL18KCV-036-230A** | L31/37U+TXV | ML180UH090XE48B | R-454B | - - - | - - - | - - - | 35600 | 19 | 13 | No | 217609506 | All | USA | Yes
EL18KCV-036-230A** | L31/37U+TXV | ML193UH030XE36B | R-454B | - - - | - - - | - - - | 35200 | 18 | 11.5 | No | 217609519 | All | USA | No
EL18KCV-036-230A** | L31/37U+TXV | ML193UH045XE36B | R-454B | - - - | - - - | - - - | 35200 | 18 | 11.5 | No | 217609531 | All | USA | No
EL18KCV-036-230A** | L31/37U+TXV | ML193UH070XE36B | R-454B | - - - | - - - | - - - | 34800 | 18 | 12 | No | 217609543 | All | USA | Yes
EL18KCV-036-230A** | L31/37U+TXV | ML196UH030XE36B | R-454B | - - - | - - - | - - - | 35200 | 18 | 11.5 | No | 217609567 | All | USA,Canada | No
EL18KCV-036-230A** | L31/37U+TXV | ML196UH045XE36B | R-454B | - - - | - - - | - - - | 34800 | 18 | 12 | No | 217609577 | All | USA,Canada | Yes
EL18KCV-036-230A** | L31/37U+TXV | ML196UH070XE36B | R-454B | - - - | - - - | - - - | 35400 | 18 | 12 | No | 217609587 | All | USA,Canada | Yes
EL18KCV-036-230A** | L31/37U+TXV | ML196UH070XE48B | R-454B | - - - | - - - | - - - | 35400 | 17 | 12 | No | 217609597 | All | USA,Canada | Yes
EL18KCV-036-230A** | L31/37U+TXV | ML296UH045XV36B | R-454B | - - - | - - - | - - - | 35400 | 18 | 12 | No | 217609616 | All | USA,Canada | Yes
EL18KCV-036-230A** | L31/37U+TXV | ML296UH070XV36B | R-454B | - - - | - - - | - - - | 35600 | 17 | 11.5 | No | 217609618 | All | USA,Canada | No
EL18KCV-036-230A** | L31/37U+TXV | SL280UH060NV36A | R-454B | - - - | - - - | - - - | 35400 | 19 | 12 | No | 217609620 | All | USA | Yes
EL18KCV-036-230A** | L31/37U+TXV | SL280UH070V36A | R-454B | - - - | - - - | - - - | 35400 | 19 | 12 | No | 217609622 | All | USA | Yes
EL18KCV-036-230A** | L31/37U+TXV | SL280UH080NV48B | R-454B | - - - | - - - | - - - | 35600 | 19 | 12.5 | No | 217609634 | All | USA | Yes
EL18KCV-036-230A** | L31/37U+TXV | SL280UH090V36B | R-454B | - - - | - - - | - - - | 35800 | 19 | 12 | No | 217609646 | All | USA | Yes
EL18KCV-036-230A** | L31/37U+TXV | SL280UH090V48B | R-454B | - - - | - - - | - - - | 35600 | 18 | 12 | No | 217609650 | All | USA | Yes
EL18KCV-036-230A** | L31/37U+TXV | SL280UH090XV48B | R-454B | - - - | - - - | - - - | 35600 | 18 | 12 | No | 217609654 | All | USA | Yes
EL18KCV-036-230A** | L31/37U+TXV | SL297UH040NV36B | R-454B | - - - | - - - | - - - | 35400 | 19 | 12 | No | 217609666 | All | USA,Canada | Yes
EL18KCV-036-230A** | L31/37U+TXV | SL297UH060NV36B | R-454B | - - - | - - - | - - - | 35400 | 19 | 12 | No | 217609671 | All | USA,Canada | Yes
EL18KCV-036-230A** | L31/37U+TXV | SLP99UH070XV36B | R-454B | - - - | - - - | - - - | 35400 | 19 | 12 | No | 217609675 | All | USA,Canada | Yes
EL18KCV-036-230A** | L35/36U+TXV | EL180UH060NE36A | R-454B | - - - | - - - | - - - | 35800 | 19 | 12 | No | 217161424 | All | USA | Yes
EL18KCV-036-230A** | L35/36U+TXV | EL180UH080NE48B | R-454B | - - - | - - - | - - - | 35600 | 19 | 13 | No | 217161426 | All | USA | Yes
EL18KCV-036-230A** | L35/36U+TXV | EL195UH040NE36B | R-454B | - - - | - - - | - - - | 35200 | 18 | 12 | No | 217161428 | All | USA,Canada | Yes
EL18KCV-036-230A** | L35/36U+TXV | EL195UH060NE36B | R-454B | - - - | - - - | - - - | 35400 | 19 | 12 | No | 217161430 | All | USA,Canada | Yes
EL18KCV-036-230A** | L35/36U+TXV | EL195UH080NE48C | R-454B | - - - | - - - | - - - | 35400 | 17 | 12 | No | 217161439 | All | USA,Canada | Yes
EL18KCV-036-230A** | L35/36U+TXV | EL297UH045XE36B | R-454B | - - - | - - - | - - - | 35000 | 18 | 12 | No | 217161452 | All | USA,Canada | Yes
EL18KCV-036-230A** | L35/36U+TXV | EL297UH045XV36B | R-454B | - - - | - - - | - - - | 35800 | 19 | 12 | No | 217161460 | All | USA,Canada | Yes
EL18KCV-036-230A** | L35/36U+TXV | EL297UH070XE36B | R-454B | - - - | - - - | - - - | 35200 | 19 | 12 | No | 217161472 | All | USA,Canada | Yes
EL18KCV-036-230A** | L35/36U+TXV | EL297UH070XV36B | R-454B | - - - | - - - | - - - | 35800 | 19 | 12 | No | 217161480 | All | USA,Canada | Yes
EL18KCV-036-230A** | L35/36U+TXV | EL297UH090XE48C | R-454B | - - - | - - - | - - - | 35600 | 18 | 12.5 | No | 217161494 | All | USA,Canada | Yes
EL18KCV-036-230A** | L35/36U+TXV | EL297UH090XV36C | R-454B | - - - | - - - | - - - | 36000 | 19 | 12 | No | 217161507 | All | USA,Canada | Yes
EL18KCV-036-230A** | L35/36U+TXV | EL297UH090XV48C | R-454B | - - - | - - - | - - - | 36000 | 19 | 12 | No | 217161520 | All | USA,Canada | Yes
EL18KCV-036-230A** | L35/36U+TXV | EL297UH090XV60C | R-454B | - - - | - - - | - - - | 36000 | 18 | 12 | No | 217161533 | All | USA,Canada | Yes
EL18KCV-036-230A** | L35/36U+TXV | EL297UH110XV48C | R-454B | - - - | - - - | - - - | 36000 | 19 | 12 | No | 217161546 | All | USA,Canada | Yes
EL18KCV-036-230A** | L35/36U+TXV | EL297UH110XV60C | R-454B | - - - | - - - | - - - | 36000 | 18 | 12 | No | 217161559 | All | USA,Canada | Yes
EL18KCV-036-230A** | L35/36U+TXV | ML180UH070XE36B | R-454B | - - - | - - - | - - - | 35600 | 18 | 12 | No | 217161566 | All | USA | Yes
EL18KCV-036-230A** | L35/36U+TXV | ML180UH090XE48B | R-454B | - - - | - - - | - - - | 35600 | 19 | 13 | No | 217161568 | All | USA | Yes
EL18KCV-036-230A** | L35/36U+TXV | ML180UH110XE60C | R-454B | - - - | - - - | - - - | 36000 | 17 | 12 | No | 217161576 | All | USA | Yes
EL18KCV-036-230A** | L35/36U+TXV | ML296UH045XV36B | R-454B | - - - | - - - | - - - | 35800 | 18 | 12 | No | 217161590 | All | USA,Canada | Yes
EL18KCV-036-230A** | L35/36U+TXV | ML296UH070XV36B | R-454B | - - - | - - - | - - - | 35800 | 18 | 12 | No | 217161602 | All | USA,Canada | Yes
EL18KCV-036-230A** | L35/36U+TXV | ML296UH090XV48C | R-454B | - - - | - - - | - - - | 36000 | 18 | 12 | No | 217161615 | All | USA,Canada | Yes
EL18KCV-036-230A** | L35/36U+TXV | ML296UH110XV60C | R-454B | - - - | - - - | - - - | 36000 | 19 | 12.5 | No | 217161631 | All | USA,Canada | Yes
EL18KCV-036-230A** | L35/36U+TXV | SL280UH070V36A | R-454B | - - - | - - - | - - - | 35400 | 19 | 12 | No | 217161638 | All | USA | Yes
EL18KCV-036-230A** | L35/36U+TXV | SL280UH090V36B | R-454B | - - - | - - - | - - - | 36000 | 19 | 12 | No | 217161641 | All | USA | Yes
EL18KCV-036-230A** | L35/36U+TXV | SL280UH090V48B | R-454B | - - - | - - - | - - - | 35800 | 18 | 12 | No | 217161644 | All | USA | Yes
EL18KCV-036-230A** | L35/36U+TXV | SL280UH090V60C | R-454B | - - - | - - - | - - - | 36000 | 18 | 12.5 | No | 217161657 | All | USA | Yes
EL18KCV-036-230A** | L35/36U+TXV | SL280UH090XV48B | R-454B | - - - | - - - | - - - | 35800 | 18 | 12 | No | 217161665 | All | USA | Yes
EL18KCV-036-230A** | L35/36U+TXV | SL280UH090XV60C | R-454B | - - - | - - - | - - - | 36000 | 18 | 12.5 | No | 217161673 | All | USA | Yes
EL18KCV-036-230A** | L35/36U+TXV | SL280UH110V60C | R-454B | - - - | - - - | - - - | 36000 | 18 | 12 | No | 217161686 | All | USA | Yes
EL18KCV-036-230A** | L35/36U+TXV | SL280UH110XV60C | R-454B | - - - | - - - | - - - | 36000 | 18 | 12 | No | 217161699 | All | USA | Yes
EL18KCV-036-230A** | L35/36U+TXV | SL297UH040NV36B | R-454B | - - - | - - - | - - - | 36000 | 19 | 12 | No | 217161707 | All | USA,Canada | Yes
EL18KCV-036-230A** | L35/36U+TXV | SL297UH060NV36B | R-454B | - - - | - - - | - - - | 35800 | 19 | 12 | No | 217161710 | All | USA,Canada | Yes
EL18KCV-036-230A** | L35/36U+TXV | SL297UH080NV48C | R-454B | - - - | - - - | - - - | 36000 | 19 | 12 | No | 217161718 | All | USA,Canada | Yes
EL18KCV-036-230A** | L35/36U+TXV | SL297UH080NV60C | R-454B | - - - | - - - | - - - | 36000 | 18 | 12 | No | 217161732 | All | USA,Canada | Yes
EL18KCV-036-230A** | L35/36U+TXV+LEFE4B | - - - | R-454B | - - - | - - - | - - - | 35400 | 19 | 12 | No | 217285587 | All | USA,Canada | Yes
EL18KCV-036-230A** | LD19/36Z+TXV | EL180UH080NE48B | R-454B | - - - | - - - | - - - | 35000 | 17 | 12 | No | 217118226 | All | USA | Yes
EL18KCV-036-230A** | LD19/36Z+TXV | EL195UH040NE36B | R-454B | - - - | - - - | - - - | 34600 | 18 | 12 | No | 217118228 | All | USA,Canada | Yes
EL18KCV-036-230A** | LD19/36Z+TXV | EL195UH060NE36B | R-454B | - - - | - - - | - - - | 34600 | 18 | 12 | No | 217118230 | All | USA,Canada | Yes
EL18KCV-036-230A** | LD19/36Z+TXV | EL195UH080NE48C | R-454B | - - - | - - - | - - - | 34400 | 17 | 12 | No | 217161431 | All | USA,Canada | Yes
EL18KCV-036-230A** | LD19/36Z+TXV | EL297UH045XE36B | R-454B | - - - | - - - | - - - | 34400 | 18 | 12 | No | 217161444 | All | USA,Canada | Yes
EL18KCV-036-230A** | LD19/36Z+TXV | EL297UH070XE36B | R-454B | - - - | - - - | - - - | 34800 | 18 | 12 | No | 217161464 | All | USA,Canada | Yes
EL18KCV-036-230A** | LD19/36Z+TXV | EL297UH090XE48C | R-454B | - - - | - - - | - - - | 34600 | 17 | 12 | No | 217161484 | All | USA,Canada | Yes
EL18KCV-036-230A** | LD19/36Z+TXV | ML180UH070XE36B | R-454B | - - - | - - - | - - - | 34800 | 18 | 12 | No | 217118233 | All | USA | Yes
EL18KCV-036-230A** | LD19/36Z+TXV | ML180UH090XE48B | R-454B | - - - | - - - | - - - | 34600 | 17 | 12 | No | 217118243 | All | USA | Yes
EL18KCV-036-230A** | LD19/36Z+TXV | ML296UH045XV36B | R-454B | - - - | - - - | - - - | 35000 | 17 | 12 | No | 217161582 | All | USA,Canada | Yes
EL18KCV-036-230A** | LD19/36Z+TXV | ML296UH070XV36B | R-454B | - - - | - - - | - - - | 34800 | 17 | 11.5 | No | 217161594 | All | USA,Canada | No
EL18KCV-036-230A** | LD19/36Z+TXV+LEFE4B | - - - | R-454B | - - - | - - - | - - - | 34600 | 19 | 11.5 | No | 217285575 | All | USA,Canada | No
EL18KCV-036-230A** | LD24/35Z+TXV | EL180UH080NE48B | R-454B | - - - | - - - | - - - | 35600 | 19 | 13 | No | 217118227 | All | USA | Yes
EL18KCV-036-230A** | LD24/35Z+TXV | EL195UH040NE36B | R-454B | - - - | - - - | - - - | 34800 | 18 | 12 | No | 217118229 | All | USA,Canada | Yes
EL18KCV-036-230A** | LD24/35Z+TXV | EL195UH060NE36B | R-454B | - - - | - - - | - - - | 34800 | 18 | 12 | No | 217118231 | All | USA,Canada | Yes
EL18KCV-036-230A** | LD24/35Z+TXV | EL195UH080NE48C | R-454B | - - - | - - - | - - - | 34800 | 17 | 12 | No | 217161432 | All | USA,Canada | Yes
EL18KCV-036-230A** | LD24/35Z+TXV | EL297UH045XE36B | R-454B | - - - | - - - | - - - | 34800 | 18 | 12 | No | 217161445 | All | USA,Canada | Yes
EL18KCV-036-230A** | LD24/35Z+TXV | EL297UH045XV36B | R-454B | - - - | - - - | - - - | 35200 | 19 | 11.5 | No | 217161455 | All | USA,Canada | No
EL18KCV-036-230A** | LD24/35Z+TXV | EL297UH070XE36B | R-454B | - - - | - - - | - - - | 35200 | 18 | 12 | No | 217161465 | All | USA,Canada | Yes
EL18KCV-036-230A** | LD24/35Z+TXV | EL297UH070XV36B | R-454B | - - - | - - - | - - - | 35400 | 19 | 12 | No | 217161475 | All | USA,Canada | Yes
EL18KCV-036-230A** | LD24/35Z+TXV | EL297UH090XE48C | R-454B | - - - | - - - | - - - | 34600 | 18 | 12 | No | 217161485 | All | USA,Canada | Yes
EL18KCV-036-230A** | LD24/35Z+TXV | EL297UH090XV36C | R-454B | - - - | - - - | - - - | 35400 | 19 | 12 | No | 217161500 | All | USA,Canada | Yes
EL18KCV-036-230A** | LD24/35Z+TXV | EL297UH090XV48C | R-454B | - - - | - - - | - - - | 35400 | 18 | 12 | No | 217161513 | All | USA,Canada | Yes
EL18KCV-036-230A** | LD24/35Z+TXV | EL297UH090XV60C | R-454B | - - - | - - - | - - - | 35400 | 18 | 12 | No | 217161526 | All | USA,Canada | Yes
EL18KCV-036-230A** | LD24/35Z+TXV | EL297UH110XV48C | R-454B | - - - | - - - | - - - | 35400 | 18 | 12 | No | 217161539 | All | USA,Canada | Yes
EL18KCV-036-230A** | LD24/35Z+TXV | EL297UH110XV60C | R-454B | - - - | - - - | - - - | 35600 | 18 | 12 | No | 217161552 | All | USA,Canada | Yes
EL18KCV-036-230A** | LD24/35Z+TXV | ML180UH070XE36B | R-454B | - - - | - - - | - - - | 35200 | 18 | 12 | No | 217118234 | All | USA | Yes
EL18KCV-036-230A** | LD24/35Z+TXV | ML180UH090XE48B | R-454B | - - - | - - - | - - - | 35600 | 19 | 13 | No | 217118244 | All | USA | Yes
EL18KCV-036-230A** | LD24/35Z+TXV | ML180UH110XE60C | R-454B | - - - | - - - | - - - | 35400 | 17 | 12 | No | 217161569 | All | USA | Yes
EL18KCV-036-230A** | LD24/35Z+TXV | ML296UH045XV36B | R-454B | - - - | - - - | - - - | 35400 | 18 | 12 | No | 217161583 | All | USA,Canada | Yes
EL18KCV-036-230A** | LD24/35Z+TXV | ML296UH070XV36B | R-454B | - - - | - - - | - - - | 35200 | 17 | 11.5 | No | 217161595 | All | USA,Canada | No
EL18KCV-036-230A** | LD24/35Z+TXV | ML296UH090XV48C | R-454B | - - - | - - - | - - - | 35400 | 18 | 12 | No | 217161606 | All | USA,Canada | Yes
EL18KCV-036-230A** | LD24/35Z+TXV | ML296UH110XV60C | R-454B | - - - | - - - | - - - | 35600 | 18 | 12 | No | 217161622 | All | USA,Canada | Yes
EL18KCV-036-230A** | LD24/35Z+TXV | SL280UH090V36B | R-454B | - - - | - - - | - - - | 35600 | 19 | 12 | No | 217161639 | All | USA | Yes
EL18KCV-036-230A** | LD24/35Z+TXV | SL280UH090V48B | R-454B | - - - | - - - | - - - | 35600 | 18 | 12 | No | 217161642 | All | USA | Yes
EL18KCV-036-230A** | LD24/35Z+TXV | SL280UH090V60C | R-454B | - - - | - - - | - - - | 35400 | 18 | 12 | No | 217161645 | All | USA | Yes
EL18KCV-036-230A** | LD24/35Z+TXV | SL280UH090XV48B | R-454B | - - - | - - - | - - - | 35600 | 18 | 12 | No | 217161663 | All | USA | Yes
EL18KCV-036-230A** | LD24/35Z+TXV | SL280UH090XV60C | R-454B | - - - | - - - | - - - | 35400 | 18 | 12 | No | 217161666 | All | USA | Yes
EL18KCV-036-230A** | LD24/35Z+TXV | SL280UH110V60C | R-454B | - - - | - - - | - - - | 35400 | 18 | 12 | No | 217161679 | All | USA | Yes
EL18KCV-036-230A** | LD24/35Z+TXV | SL280UH110XV60C | R-454B | - - - | - - - | - - - | 35400 | 18 | 12 | No | 217161692 | All | USA | Yes
EL18KCV-036-230A** | LD24/35Z+TXV | SL297UH040NV36B | R-454B | - - - | - - - | - - - | 35400 | 19 | 12 | No | 217161705 | All | USA,Canada | Yes
EL18KCV-036-230A** | LD24/35Z+TXV | SL297UH060NV36B | R-454B | - - - | - - - | - - - | 35400 | 19 | 12 | No | 217161708 | All | USA,Canada | Yes
EL18KCV-036-230A** | LD24/35Z+TXV | SL297UH080NV48C | R-454B | - - - | - - - | - - - | 35400 | 18 | 12 | No | 217161711 | All | USA,Canada | Yes
EL18KCV-036-230A** | LD24/35Z+TXV | SL297UH080NV60C | R-454B | - - - | - - - | - - - | 35400 | 18 | 12 | No | 217161723 | All | USA,Canada | Yes
EL18KCV-036-230A** | LD24/35Z+TXV+LEFE4B | - - - | R-454B | - - - | - - - | - - - | 35200 | 19 | 12 | No | 217285576 | All | USA,Canada | Yes
EL18KCV-036-230A** | LEM3643E+TXV | - - - | R-454B | - - - | - - - | - - - | 33600 | 18 | 11 | No | 217611949 | All | USA,Canada | No
EL18KCV-036-230A** | LEM3643E+TXV | - - - | R-454B | - - - | - - - | - - - | 34600 | 18 | 11.5 | No | 217611950 | All | USA,Canada | No
EL18KCV-036-230A** | LH18/36R+TXV | EL180UH060NE36A | R-454B | - - - | - - - | - - - | 34000 | 18 | 11.5 | No | 217038149 | All | USA | No
EL18KCV-036-230A** | LH18/36R+TXV | EL195UH080NE48C | R-454B | - - - | - - - | - - - | 33600 | 17 | 11.5 | No | 217161433 | All | USA,Canada | No
EL18KCV-036-230A** | LH18/36R+TXV | EL297UH090XE48C | R-454B | - - - | - - - | - - - | 33800 | 17 | 11.5 | No | 217161486 | All | USA,Canada | No
EL18KCV-036-230A** | LH18/36R+TXV | EL297UH090XV36C | R-454B | - - - | - - - | - - - | 34200 | 18 | 11.5 | No | 217161501 | All | USA,Canada | No
EL18KCV-036-230A** | LH18/36R+TXV | EL297UH090XV48C | R-454B | - - - | - - - | - - - | 34200 | 18 | 11.5 | No | 217161514 | All | USA,Canada | No
EL18KCV-036-230A** | LH18/36R+TXV | EL297UH090XV60C | R-454B | - - - | - - - | - - - | 34200 | 18 | 11.5 | No | 217161527 | All | USA,Canada | No
EL18KCV-036-230A** | LH18/36R+TXV | EL297UH110XV48C | R-454B | - - - | - - - | - - - | 34200 | 18 | 11.5 | No | 217161540 | All | USA,Canada | No
EL18KCV-036-230A** | LH18/36R+TXV | EL297UH110XV60C | R-454B | - - - | - - - | - - - | 34400 | 18 | 11.5 | No | 217161553 | All | USA,Canada | No
EL18KCV-036-230A** | LH18/36R+TXV | ML180UH110XE60C | R-454B | - - - | - - - | - - - | 34200 | 16 | 11.5 | No | 217161570 | All | USA | No
EL18KCV-036-230A** | LH18/36R+TXV | ML296UH090XV48C | R-454B | - - - | - - - | - - - | 34400 | 17 | 11.5 | No | 217161607 | All | USA,Canada | No
EL18KCV-036-230A** | LH18/36R+TXV | ML296UH110XV60C | R-454B | - - - | - - - | - - - | 34400 | 18 | 11.5 | No | 217161623 | All | USA,Canada | No
EL18KCV-036-230A** | LH18/36R+TXV | SL280UH060NV36A | R-454B | - - - | - - - | - - - | 34000 | 19 | 11.5 | No | 217361816 | All | USA | No
EL18KCV-036-230A** | LH18/36R+TXV | SL280UH070V36A | R-454B | - - - | - - - | - - - | 34200 | 18 | 11.5 | No | 217038183 | All | USA | No
EL18KCV-036-230A** | LH18/36R+TXV | SL280UH090V60C | R-454B | - - - | - - - | - - - | 34200 | 18 | 11.5 | No | 217161646 | All | USA | No
EL18KCV-036-230A** | LH18/36R+TXV | SL280UH090XV60C | R-454B | - - - | - - - | - - - | 34200 | 18 | 11.5 | No | 217161667 | All | USA | No
EL18KCV-036-230A** | LH18/36R+TXV | SL280UH110V60C | R-454B | - - - | - - - | - - - | 34200 | 17 | 11.5 | No | 217161680 | All | USA | No
EL18KCV-036-230A** | LH18/36R+TXV | SL280UH110XV60C | R-454B | - - - | - - - | - - - | 34200 | 17 | 11.5 | No | 217161693 | All | USA | No
EL18KCV-036-230A** | LH18/36R+TXV | SL297UH080NV48C | R-454B | - - - | - - - | - - - | 34200 | 18 | 11.5 | No | 217161712 | All | USA,Canada | No
EL18KCV-036-230A** | LH18/36R+TXV | SL297UH080NV60C | R-454B | - - - | - - - | - - - | 34200 | 17 | 11.5 | No | 217161724 | All | USA,Canada | No
EL18KCV-036-230A** | LH18/36R+TXV+LEFE3A | - - - | R-454B | - - - | - - - | - - - | 33400 | 18 | 11 | No | 217285577 | All | USA,Canada | No
EL18KCV-036-230A** | LH18/37R+TXV | EL180UH060NE36A | R-454B | - - - | - - - | - - - | 35400 | 18 | 12 | No | 217038152 | All | USA | Yes
EL18KCV-036-230A** | LH18/37R+TXV | EL195UH080NE48C | R-454B | - - - | - - - | - - - | 35000 | 17 | 12 | No | 217161440 | All | USA,Canada | Yes
EL18KCV-036-230A** | LH18/37R+TXV | EL297UH090XE48C | R-454B | - - - | - - - | - - - | 34600 | 18 | 12 | No | 217161495 | All | USA,Canada | Yes
EL18KCV-036-230A** | LH18/37R+TXV | EL297UH090XV36C | R-454B | - - - | - - - | - - - | 35600 | 19 | 12 | No | 217161508 | All | USA,Canada | Yes
EL18KCV-036-230A** | LH18/37R+TXV | EL297UH090XV48C | R-454B | - - - | - - - | - - - | 35600 | 18 | 12 | No | 217161521 | All | USA,Canada | Yes
EL18KCV-036-230A** | LH18/37R+TXV | EL297UH090XV60C | R-454B | - - - | - - - | - - - | 35600 | 18 | 12 | No | 217161534 | All | USA,Canada | Yes
EL18KCV-036-230A** | LH18/37R+TXV | EL297UH110XV48C | R-454B | - - - | - - - | - - - | 35600 | 18 | 12 | No | 217161547 | All | USA,Canada | Yes
EL18KCV-036-230A** | LH18/37R+TXV | EL297UH110XV60C | R-454B | - - - | - - - | - - - | 35600 | 18 | 12 | No | 217161560 | All | USA,Canada | Yes
EL18KCV-036-230A** | LH18/37R+TXV | ML180UH110XE60C | R-454B | - - - | - - - | - - - | 35600 | 17 | 12 | No | 217161577 | All | USA | Yes
EL18KCV-036-230A** | LH18/37R+TXV | ML296UH090XV48C | R-454B | - - - | - - - | - - - | 35600 | 18 | 12 | No | 217161616 | All | USA,Canada | Yes
EL18KCV-036-230A** | LH18/37R+TXV | ML296UH110XV60C | R-454B | - - - | - - - | - - - | 35800 | 18 | 12 | No | 217161632 | All | USA,Canada | Yes
EL18KCV-036-230A** | LH18/37R+TXV | SL280UH060NV36A | R-454B | - - - | - - - | - - - | 35400 | 19 | 12 | No | 217361818 | All | USA | Yes
EL18KCV-036-230A** | LH18/37R+TXV | SL280UH070V36A | R-454B | - - - | - - - | - - - | 35400 | 19 | 12 | No | 217038186 | All | USA | Yes
EL18KCV-036-230A** | LH18/37R+TXV | SL280UH090V60C | R-454B | - - - | - - - | - - - | 35600 | 18 | 12 | No | 217161658 | All | USA | Yes
EL18KCV-036-230A** | LH18/37R+TXV | SL280UH090XV60C | R-454B | - - - | - - - | - - - | 35600 | 18 | 12 | No | 217161674 | All | USA | Yes
EL18KCV-036-230A** | LH18/37R+TXV | SL280UH110V60C | R-454B | - - - | - - - | - - - | 35600 | 18 | 12 | No | 217161687 | All | USA | Yes
EL18KCV-036-230A** | LH18/37R+TXV | SL280UH110XV60C | R-454B | - - - | - - - | - - - | 35600 | 18 | 12 | No | 217161700 | All | USA | Yes
EL18KCV-036-230A** | LH18/37R+TXV | SL297UH080NV48C | R-454B | - - - | - - - | - - - | 35600 | 18 | 12 | No | 217161719 | All | USA,Canada | Yes
EL18KCV-036-230A** | LH18/37R+TXV | SL297UH080NV60C | R-454B | - - - | - - - | - - - | 35600 | 18 | 12 | No | 217161733 | All | USA,Canada | Yes
EL18KCV-036-230A** | LH18/37R+TXV+LEFE3A | - - - | R-454B | - - - | - - - | - - - | 34400 | 18 | 12 | No | 217285588 | All | USA,Canada | Yes
EL18KCV-036-230A** | LH23/37W+TXV | EL195UH080NE48C | R-454B | - - - | - - - | - - - | 35800 | 18 | 12 | No | 217038182 | All | USA,Canada | Yes
EL18KCV-036-230A** | LH23/37W+TXV | EL297UH090XE48C | R-454B | - - - | - - - | - - - | 36000 | 18 | 12.5 | No | 217161498 | All | USA,Canada | Yes
EL18KCV-036-230A** | LH23/37W+TXV | EL297UH090XV36C | R-454B | - - - | - - - | - - - | 36000 | 19 | 12.5 | No | 217161511 | All | USA,Canada | Yes
EL18KCV-036-230A** | LH23/37W+TXV | EL297UH090XV48C | R-454B | - - - | - - - | - - - | 36000 | 19 | 12.5 | No | 217161524 | All | USA,Canada | Yes
EL18KCV-036-230A** | LH23/37W+TXV | EL297UH090XV60C | R-454B | - - - | - - - | - - - | 36000 | 19 | 12 | No | 217161537 | All | USA,Canada | Yes
EL18KCV-036-230A** | LH23/37W+TXV | EL297UH110XV48C | R-454B | - - - | - - - | - - - | 36000 | 19 | 12.5 | No | 217161550 | All | USA,Canada | Yes
EL18KCV-036-230A** | LH23/37W+TXV | EL297UH110XV60C | R-454B | - - - | - - - | - - - | 36000 | 18 | 12.5 | No | 217161563 | All | USA,Canada | Yes
EL18KCV-036-230A** | LH23/37W+TXV | ML180UH110XE60C | R-454B | - - - | - - - | - - - | 36000 | 17 | 12.5 | No | 217118255 | All | USA | Yes
EL18KCV-036-230A** | LH23/37W+TXV | ML296UH090XV48C | R-454B | - - - | - - - | - - - | 36000 | 18 | 12.5 | No | 217161619 | All | USA,Canada | Yes
EL18KCV-036-230A** | LH23/37W+TXV | ML296UH110XV60C | R-454B | - - - | - - - | - - - | 36000 | 19 | 12.5 | No | 217161635 | All | USA,Canada | Yes
EL18KCV-036-230A** | LH23/37W+TXV | SL280UH090V60C | R-454B | - - - | - - - | - - - | 36000 | 18 | 12.5 | No | 217161661 | All | USA | Yes
EL18KCV-036-230A** | LH23/37W+TXV | SL280UH090XV60C | R-454B | - - - | - - - | - - - | 36000 | 18 | 12.5 | No | 217161677 | All | USA | Yes
EL18KCV-036-230A** | LH23/37W+TXV | SL280UH110V60C | R-454B | - - - | - - - | - - - | 36000 | 18 | 12.5 | No | 217161690 | All | USA | Yes
EL18KCV-036-230A** | LH23/37W+TXV | SL280UH110XV60C | R-454B | - - - | - - - | - - - | 36000 | 18 | 12.5 | No | 217161703 | All | USA | Yes
EL18KCV-036-230A** | LH23/37W+TXV | SL297UH080NV48C | R-454B | - - - | - - - | - - - | 36000 | 19 | 12.5 | No | 217038222 | All | USA,Canada | Yes
EL18KCV-036-230A** | LH23/37W+TXV | SL297UH080NV60C | R-454B | - - - | - - - | - - - | 36000 | 18 | 12 | No | 217161736 | All | USA,Canada | Yes
EL18KCV-036-230A** | LH23/37W+TXV | SLP99UH090XV36C | R-454B | - - - | - - - | - - - | 36000 | 19 | 12.5 | No | 217038235 | All | USA,Canada | Yes
EL18KCV-036-230A** | LH23/37W+TXV | SLP99UH090XV48C | R-454B | - - - | - - - | - - - | 36000 | 19 | 12.5 | No | 217038240 | All | USA,Canada | Yes
EL18KCV-036-230A** | LH23/37W+TXV+LEFE4B | - - - | R-454B | - - - | - - - | - - - | 35400 | 19 | 12 | No | 217285591 | All | USA,Canada | Yes
EL18KCV-036-230A** | LH24/37X+TXV | EL180UH080NE48B | R-454B | - - - | - - - | - - - | 35600 | 19 | 13 | No | 217038160 | All | USA | Yes
EL18KCV-036-230A** | LH24/37X+TXV | EL195UH040NE36B | R-454B | - - - | - - - | - - - | 34400 | 18 | 11.5 | No | 217038168 | All | USA,Canada | No
EL18KCV-036-230A** | LH24/37X+TXV | EL195UH060NE36B | R-454B | - - - | - - - | - - - | 34400 | 18 | 11.5 | No | 217038176 | All | USA,Canada | No
EL18KCV-036-230A** | LH24/37X+TXV | EL195UH080NE48C | R-454B | - - - | - - - | - - - | 34200 | 17 | 11.5 | No | 217038181 | All | USA,Canada | No
EL18KCV-036-230A** | LH24/37X+TXV | EL196UH030XE36B | R-454B | - - - | - - - | - - - | 34400 | 17 | 11.5 | No | 218008430 | All | USA,Canada | No
EL18KCV-036-230A** | LH24/37X+TXV | EL196UH045XE36B | R-454B | - - - | - - - | - - - | 33800 | 18 | 11.5 | No | 218008432 | All | USA,Canada | No
EL18KCV-036-230A** | LH24/37X+TXV | EL196UH070XE36B | R-454B | - - - | - - - | - - - | 34200 | 18 | 11.5 | No | 218008434 | All | USA,Canada | No
EL18KCV-036-230A** | LH24/37X+TXV | EL280UH090E36B | R-454B | - - - | - - - | - - - | 34200 | 18 | 11.5 | No | 218008436 | All | USA | No
EL18KCV-036-230A** | LH24/37X+TXV | EL280UH090E48B | R-454B | - - - | - - - | - - - | 34400 | 17 | 12 | No | 218008438 | All | USA | Yes
EL18KCV-036-230A** | LH24/37X+TXV | EL280UH090XE48B | R-454B | - - - | - - - | - - - | 34400 | 17 | 12 | No | 218008440 | All | USA | Yes
EL18KCV-036-230A** | LH24/37X+TXV | EL297UH045XE36B | R-454B | - - - | - - - | - - - | 34200 | 18 | 11.5 | No | 217161453 | All | USA,Canada | No
EL18KCV-036-230A** | LH24/37X+TXV | EL297UH045XV36B | R-454B | - - - | - - - | - - - | 34800 | 18 | 11.5 | No | 217161461 | All | USA,Canada | No
EL18KCV-036-230A** | LH24/37X+TXV | EL297UH070XE36B | R-454B | - - - | - - - | - - - | 34600 | 18 | 11.5 | No | 217161473 | All | USA,Canada | No
EL18KCV-036-230A** | LH24/37X+TXV | EL297UH070XV36B | R-454B | - - - | - - - | - - - | 35000 | 18 | 11.5 | No | 217161481 | All | USA,Canada | No
EL18KCV-036-230A** | LH24/37X+TXV | EL297UH090XE48C | R-454B | - - - | - - - | - - - | 34400 | 17 | 12 | No | 217161497 | All | USA,Canada | Yes
EL18KCV-036-230A** | LH24/37X+TXV | EL297UH090XV36C | R-454B | - - - | - - - | - - - | 34800 | 19 | 11.5 | No | 217161510 | All | USA,Canada | No
EL18KCV-036-230A** | LH24/37X+TXV | EL297UH090XV48C | R-454B | - - - | - - - | - - - | 34800 | 18 | 12 | No | 217161523 | All | USA,Canada | Yes
EL18KCV-036-230A** | LH24/37X+TXV | EL297UH090XV60C | R-454B | - - - | - - - | - - - | 34800 | 18 | 11.5 | No | 217161536 | All | USA,Canada | No
EL18KCV-036-230A** | LH24/37X+TXV | EL297UH110XV48C | R-454B | - - - | - - - | - - - | 34800 | 18 | 12 | No | 217161549 | All | USA,Canada | Yes
EL18KCV-036-230A** | LH24/37X+TXV | EL297UH110XV60C | R-454B | - - - | - - - | - - - | 34800 | 18 | 12 | No | 217161562 | All | USA,Canada | Yes
EL18KCV-036-230A** | LH24/37X+TXV | ML180UH070E36B | R-454B | - - - | - - - | - - - | 34600 | 18 | 11.5 | No | 218008442 | All | USA | No
EL18KCV-036-230A** | LH24/37X+TXV | ML180UH070V36B | R-454B | - - - | - - - | - - - | 34600 | 18 | 12 | No | 218008444 | All | USA | Yes
EL18KCV-036-230A** | LH24/37X+TXV | ML180UH070V48B | R-454B | - - - | - - - | - - - | 35400 | 18 | 12 | No | 218008446 | All | USA | Yes
EL18KCV-036-230A** | LH24/37X+TXV | ML180UH070XE36B | R-454B | - - - | - - - | - - - | 34600 | 18 | 11.5 | No | 217118240 | All | USA | No
EL18KCV-036-230A** | LH24/37X+TXV | ML180UH090E48B | R-454B | - - - | - - - | - - - | 35600 | 19 | 13 | No | 218008448 | All | USA | Yes
EL18KCV-036-230A** | LH24/37X+TXV | ML180UH090V48B | R-454B | - - - | - - - | - - - | 35000 | 18 | 12 | No | 218008450 | All | USA | Yes
EL18KCV-036-230A** | LH24/37X+TXV | ML180UH090XE48B | R-454B | - - - | - - - | - - - | 35600 | 19 | 13 | No | 217118250 | All | USA | Yes
EL18KCV-036-230A** | LH24/37X+TXV | ML180UH110XE60C | R-454B | - - - | - - - | - - - | 34800 | 17 | 11.5 | No | 217161579 | All | USA | No
EL18KCV-036-230A** | LH24/37X+TXV | ML193UH030XE36B | R-454B | - - - | - - - | - - - | 34400 | 17 | 11.5 | No | 218008452 | All | USA | No
EL18KCV-036-230A** | LH24/37X+TXV | ML193UH045XE36B | R-454B | - - - | - - - | - - - | 34400 | 18 | 11.5 | No | 218008454 | All | USA | No
EL18KCV-036-230A** | LH24/37X+TXV | ML193UH070XE36B | R-454B | - - - | - - - | - - - | 34000 | 18 | 11.5 | No | 218008456 | All | USA | No
EL18KCV-036-230A** | LH24/37X+TXV | ML196UH030XE36B | R-454B | - - - | - - - | - - - | 34400 | 17 | 11.5 | No | 218008458 | All | USA,Canada | No
EL18KCV-036-230A** | LH24/37X+TXV | ML196UH045XE36B | R-454B | - - - | - - - | - - - | 34000 | 18 | 11.5 | No | 218008460 | All | USA,Canada | No
EL18KCV-036-230A** | LH24/37X+TXV | ML196UH070XE36B | R-454B | - - - | - - - | - - - | 34800 | 18 | 11.5 | No | 218008462 | All | USA,Canada | No
EL18KCV-036-230A** | LH24/37X+TXV | ML196UH070XE48B | R-454B | - - - | - - - | - - - | 33800 | 17 | 11.5 | No | 218008464 | All | USA,Canada | No
EL18KCV-036-230A** | LH24/37X+TXV | ML296UH045XV36B | R-454B | - - - | - - - | - - - | 35000 | 17 | 12 | No | 217161591 | All | USA,Canada | Yes
EL18KCV-036-230A** | LH24/37X+TXV | ML296UH070XV36B | R-454B | - - - | - - - | - - - | 34800 | 17 | 11.5 | No | 217161603 | All | USA,Canada | No
EL18KCV-036-230A** | LH24/37X+TXV | ML296UH090XV48C | R-454B | - - - | - - - | - - - | 34600 | 18 | 12 | No | 217161618 | All | USA,Canada | Yes
EL18KCV-036-230A** | LH24/37X+TXV | ML296UH110XV60C | R-454B | - - - | - - - | - - - | 35000 | 18 | 12 | No | 217161634 | All | USA,Canada | Yes
EL18KCV-036-230A** | LH24/37X+TXV | SL280UH080NV48B | R-454B | - - - | - - - | - - - | 34600 | 19 | 12 | No | 218008466 | All | USA | Yes
EL18KCV-036-230A** | LH24/37X+TXV | SL280UH090V36B | R-454B | - - - | - - - | - - - | 35000 | 19 | 12 | No | 217038190 | All | USA | Yes
EL18KCV-036-230A** | LH24/37X+TXV | SL280UH090V48B | R-454B | - - - | - - - | - - - | 35000 | 18 | 12 | No | 217038195 | All | USA | Yes
EL18KCV-036-230A** | LH24/37X+TXV | SL280UH090V60C | R-454B | - - - | - - - | - - - | 34800 | 18 | 12 | No | 217161660 | All | USA | Yes
EL18KCV-036-230A** | LH24/37X+TXV | SL280UH090XV48B | R-454B | - - - | - - - | - - - | 35000 | 18 | 12 | No | 217038200 | All | USA | Yes
EL18KCV-036-230A** | LH24/37X+TXV | SL280UH090XV60C | R-454B | - - - | - - - | - - - | 34800 | 18 | 12 | No | 217161676 | All | USA | Yes
EL18KCV-036-230A** | LH24/37X+TXV | SL280UH110V60C | R-454B | - - - | - - - | - - - | 34800 | 18 | 11.5 | No | 217161689 | All | USA | No
EL18KCV-036-230A** | LH24/37X+TXV | SL280UH110XV60C | R-454B | - - - | - - - | - - - | 34800 | 18 | 11.5 | No | 217161702 | All | USA | No
EL18KCV-036-230A** | LH24/37X+TXV | SL297UH040NV36B | R-454B | - - - | - - - | - - - | 35000 | 18 | 12 | No | 217038208 | All | USA,Canada | Yes
EL18KCV-036-230A** | LH24/37X+TXV | SL297UH060NV36B | R-454B | - - - | - - - | - - - | 35000 | 18 | 11.5 | No | 217038216 | All | USA,Canada | No
EL18KCV-036-230A** | LH24/37X+TXV | SL297UH080NV48C | R-454B | - - - | - - - | - - - | 34800 | 18 | 12 | No | 217038221 | All | USA,Canada | Yes
EL18KCV-036-230A** | LH24/37X+TXV | SL297UH080NV60C | R-454B | - - - | - - - | - - - | 34800 | 18 | 11.5 | No | 217161735 | All | USA,Canada | No
EL18KCV-036-230A** | LH24/37X+TXV | SLP99UH070XV36B | R-454B | - - - | - - - | - - - | 35000 | 18 | 11.5 | No | 217038229 | All | USA,Canada | No
EL18KCV-036-230A** | LH24/37X+TXV | SLP99UH090XV36C | R-454B | - - - | - - - | - - - | 34800 | 19 | 11.5 | No | 217038234 | All | USA,Canada | No
EL18KCV-036-230A** | LH24/37X+TXV | SLP99UH090XV48C | R-454B | - - - | - - - | - - - | 34800 | 18 | 12 | No | 217038239 | All | USA,Canada | Yes
EL18KCV-036-230A** | LH24/37X+TXV+LEFE3A | - - - | R-454B | - - - | - - - | - - - | 34000 | 18 | 11.5 | No | 217286072 | All | USA,Canada | No
EL18KCV-036-230A** | LH24/37X+TXV+LEFE4B | - - - | R-454B | - - - | - - - | - - - | 34600 | 19 | 11.5 | No | 217285590 | All | USA,Canada | No
EL18KCV-036-230A** | LH29/36X+TXV | EL180UH080NE48B | R-454B | - - - | - - - | - - - | 35600 | 19 | 13 | No | 217038156 | All | USA | Yes
EL18KCV-036-230A** | LH29/36X+TXV | EL195UH040NE36B | R-454B | - - - | - - - | - - - | 34600 | 18 | 12 | No | 217038164 | All | USA,Canada | Yes
EL18KCV-036-230A** | LH29/36X+TXV | EL195UH060NE36B | R-454B | - - - | - - - | - - - | 34600 | 18 | 12 | No | 217038172 | All | USA,Canada | Yes
EL18KCV-036-230A** | LH29/36X+TXV | EL195UH080NE48C | R-454B | - - - | - - - | - - - | 34400 | 17 | 12 | No | 217161435 | All | USA,Canada | Yes
EL18KCV-036-230A** | LH29/36X+TXV | EL196UH030XE36B | R-454B | - - - | - - - | - - - | 34600 | 18 | 11.5 | No | 218008429 | All | USA,Canada | No
EL18KCV-036-230A** | LH29/36X+TXV | EL196UH045XE36B | R-454B | - - - | - - - | - - - | 34000 | 18 | 11.5 | No | 218008431 | All | USA,Canada | No
EL18KCV-036-230A** | LH29/36X+TXV | EL196UH070XE36B | R-454B | - - - | - - - | - - - | 34400 | 18 | 12 | No | 218008433 | All | USA,Canada | Yes
EL18KCV-036-230A** | LH29/36X+TXV | EL280UH090E36B | R-454B | - - - | - - - | - - - | 34800 | 18 | 12 | No | 218008435 | All | USA | Yes
EL18KCV-036-230A** | LH29/36X+TXV | EL280UH090E48B | R-454B | - - - | - - - | - - - | 34600 | 17 | 12 | No | 218008437 | All | USA | Yes
EL18KCV-036-230A** | LH29/36X+TXV | EL280UH090XE48B | R-454B | - - - | - - - | - - - | 34600 | 17 | 12 | No | 218008439 | All | USA | Yes
EL18KCV-036-230A** | LH29/36X+TXV | EL297UH045XE36B | R-454B | - - - | - - - | - - - | 34400 | 18 | 12 | No | 217161447 | All | USA,Canada | Yes
EL18KCV-036-230A** | LH29/36X+TXV | EL297UH045XV36B | R-454B | - - - | - - - | - - - | 34800 | 19 | 11.5 | No | 217161457 | All | USA,Canada | No
EL18KCV-036-230A** | LH29/36X+TXV | EL297UH070XE36B | R-454B | - - - | - - - | - - - | 34800 | 18 | 12 | No | 217161467 | All | USA,Canada | Yes
EL18KCV-036-230A** | LH29/36X+TXV | EL297UH070XV36B | R-454B | - - - | - - - | - - - | 35000 | 19 | 11.5 | No | 217161477 | All | USA,Canada | No
EL18KCV-036-230A** | LH29/36X+TXV | EL297UH090XE48C | R-454B | - - - | - - - | - - - | 34600 | 17 | 12 | No | 217161488 | All | USA,Canada | Yes
EL18KCV-036-230A** | LH29/36X+TXV | EL297UH090XV36C | R-454B | - - - | - - - | - - - | 35000 | 19 | 12 | No | 217161503 | All | USA,Canada | Yes
EL18KCV-036-230A** | LH29/36X+TXV | EL297UH090XV48C | R-454B | - - - | - - - | - - - | 35000 | 18 | 12 | No | 217161516 | All | USA,Canada | Yes
EL18KCV-036-230A** | LH29/36X+TXV | EL297UH090XV60C | R-454B | - - - | - - - | - - - | 35000 | 18 | 12 | No | 217161529 | All | USA,Canada | Yes
EL18KCV-036-230A** | LH29/36X+TXV | EL297UH110XV48C | R-454B | - - - | - - - | - - - | 35000 | 18 | 12 | No | 217161542 | All | USA,Canada | Yes
EL18KCV-036-230A** | LH29/36X+TXV | EL297UH110XV60C | R-454B | - - - | - - - | - - - | 35400 | 18 | 12 | No | 217161555 | All | USA,Canada | Yes
EL18KCV-036-230A** | LH29/36X+TXV | ML180UH070E36B | R-454B | - - - | - - - | - - - | 34800 | 18 | 12 | No | 218008441 | All | USA | Yes
EL18KCV-036-230A** | LH29/36X+TXV | ML180UH070V36B | R-454B | - - - | - - - | - - - | 35000 | 19 | 12 | No | 218008443 | All | USA | Yes
EL18KCV-036-230A** | LH29/36X+TXV | ML180UH070V48B | R-454B | - - - | - - - | - - - | 35400 | 19 | 12 | No | 218008445 | All | USA | Yes
EL18KCV-036-230A** | LH29/36X+TXV | ML180UH070XE36B | R-454B | - - - | - - - | - - - | 34800 | 18 | 12 | No | 217118236 | All | USA | Yes
EL18KCV-036-230A** | LH29/36X+TXV | ML180UH090E48B | R-454B | - - - | - - - | - - - | 35600 | 19 | 13 | No | 218008447 | All | USA | Yes
EL18KCV-036-230A** | LH29/36X+TXV | ML180UH090V48B | R-454B | - - - | - - - | - - - | 35200 | 18 | 12 | No | 218008449 | All | USA | Yes
EL18KCV-036-230A** | LH29/36X+TXV | ML180UH090XE48B | R-454B | - - - | - - - | - - - | 35600 | 19 | 13 | No | 217118246 | All | USA | Yes
EL18KCV-036-230A** | LH29/36X+TXV | ML180UH110XE60C | R-454B | - - - | - - - | - - - | 35000 | 17 | 12 | No | 217161572 | All | USA | Yes
EL18KCV-036-230A** | LH29/36X+TXV | ML193UH030XE36B | R-454B | - - - | - - - | - - - | 34600 | 18 | 11.5 | No | 218008451 | All | USA | No
EL18KCV-036-230A** | LH29/36X+TXV | ML193UH045XE36B | R-454B | - - - | - - - | - - - | 34800 | 18 | 11.5 | No | 218008453 | All | USA | No
EL18KCV-036-230A** | LH29/36X+TXV | ML193UH070XE36B | R-454B | - - - | - - - | - - - | 34400 | 18 | 12 | No | 218008455 | All | USA | Yes
EL18KCV-036-230A** | LH29/36X+TXV | ML196UH030XE36B | R-454B | - - - | - - - | - - - | 34600 | 18 | 11.5 | No | 218008457 | All | USA,Canada | No
EL18KCV-036-230A** | LH29/36X+TXV | ML196UH045XE36B | R-454B | - - - | - - - | - - - | 34200 | 18 | 12 | No | 218008459 | All | USA,Canada | Yes
EL18KCV-036-230A** | LH29/36X+TXV | ML196UH070XE36B | R-454B | - - - | - - - | - - - | 35000 | 18 | 12 | No | 218008461 | All | USA,Canada | Yes
EL18KCV-036-230A** | LH29/36X+TXV | ML196UH070XE48B | R-454B | - - - | - - - | - - - | 34800 | 17 | 11.5 | No | 218008463 | All | USA,Canada | No
EL18KCV-036-230A** | LH29/36X+TXV | ML296UH045XV36B | R-454B | - - - | - - - | - - - | 35000 | 18 | 12 | No | 217161585 | All | USA,Canada | Yes
EL18KCV-036-230A** | LH29/36X+TXV | ML296UH070XV36B | R-454B | - - - | - - - | - - - | 35000 | 17 | 11.5 | No | 217161597 | All | USA,Canada | No
EL18KCV-036-230A** | LH29/36X+TXV | ML296UH090XV48C | R-454B | - - - | - - - | - - - | 35000 | 18 | 12 | No | 217161609 | All | USA,Canada | Yes
EL18KCV-036-230A** | LH29/36X+TXV | ML296UH110XV60C | R-454B | - - - | - - - | - - - | 35200 | 18 | 12 | No | 217161625 | All | USA,Canada | Yes
EL18KCV-036-230A** | LH29/36X+TXV | SL280UH080NV48B | R-454B | - - - | - - - | - - - | 35000 | 19 | 12 | No | 218008465 | All | USA | Yes
EL18KCV-036-230A** | LH29/36X+TXV | SL280UH090V36B | R-454B | - - - | - - - | - - - | 35400 | 19 | 12 | No | 217038188 | All | USA | Yes
EL18KCV-036-230A** | LH29/36X+TXV | SL280UH090V48B | R-454B | - - - | - - - | - - - | 35200 | 18 | 12 | No | 217038193 | All | USA | Yes
EL18KCV-036-230A** | LH29/36X+TXV | SL280UH090V60C | R-454B | - - - | - - - | - - - | 35000 | 18 | 12 | No | 217161650 | All | USA | Yes
EL18KCV-036-230A** | LH29/36X+TXV | SL280UH090XV48B | R-454B | - - - | - - - | - - - | 35200 | 18 | 12 | No | 217038198 | All | USA | Yes
EL18KCV-036-230A** | LH29/36X+TXV | SL280UH090XV60C | R-454B | - - - | - - - | - - - | 35000 | 18 | 12 | No | 217161669 | All | USA | Yes
EL18KCV-036-230A** | LH29/36X+TXV | SL280UH110V60C | R-454B | - - - | - - - | - - - | 35000 | 18 | 12 | No | 217161682 | All | USA | Yes
EL18KCV-036-230A** | LH29/36X+TXV | SL280UH110XV60C | R-454B | - - - | - - - | - - - | 35000 | 18 | 12 | No | 217161695 | All | USA | Yes
EL18KCV-036-230A** | LH29/36X+TXV | SL297UH040NV36B | R-454B | - - - | - - - | - - - | 35000 | 19 | 12 | No | 217038204 | All | USA,Canada | Yes
EL18KCV-036-230A** | LH29/36X+TXV | SL297UH060NV36B | R-454B | - - - | - - - | - - - | 35000 | 19 | 11.5 | No | 217038212 | All | USA,Canada | No
EL18KCV-036-230A** | LH29/36X+TXV | SL297UH080NV48C | R-454B | - - - | - - - | - - - | 35000 | 18 | 12 | No | 217161714 | All | USA,Canada | Yes
EL18KCV-036-230A** | LH29/36X+TXV | SL297UH080NV60C | R-454B | - - - | - - - | - - - | 35000 | 18 | 12 | No | 217161726 | All | USA,Canada | Yes
EL18KCV-036-230A** | LH29/36X+TXV | SLP99UH070XV36B | R-454B | - - - | - - - | - - - | 35000 | 19 | 11.5 | No | 217038225 | All | USA,Canada | No
EL18KCV-036-230A** | LH29/36X+TXV+LEFE3A | - - - | R-454B | - - - | - - - | - - - | 34200 | 18 | 11.5 | No | 217286067 | All | USA,Canada | No
EL18KCV-036-230A** | LH29/36X+TXV+LEFE4B | - - - | R-454B | - - - | - - - | - - - | 34800 | 19 | 11.5 | No | 217285580 | All | USA,Canada | No
EL18KCV-036-230A** | LH35/36W+TXV | EL180UH080NE48B | R-454B | - - - | - - - | - - - | 34800 | 19 | 12.5 | No | 217164997 | All | USA | Yes
EL18KCV-036-230A** | LH35/36W+TXV | EL195UH040NE36B | R-454B | - - - | - - - | - - - | 33600 | 18 | 11.5 | No | 217165002 | All | USA,Canada | No
EL18KCV-036-230A** | LH35/36W+TXV | EL195UH060NE36B | R-454B | - - - | - - - | - - - | 33600 | 18 | 11.5 | No | 217165007 | All | USA,Canada | No
EL18KCV-036-230A** | LH35/36W+TXV | EL195UH080NE48C | R-454B | - - - | - - - | - - - | 33400 | 17 | 11.5 | No | 217165012 | All | USA,Canada | No
EL18KCV-036-230A** | LH35/36W+TXV | EL297UH045XE36B | R-454B | - - - | - - - | - - - | 33400 | 18 | 11.5 | No | 217165018 | All | USA,Canada | No
EL18KCV-036-230A** | LH35/36W+TXV | EL297UH045XV36B | R-454B | - - - | - - - | - - - | 33800 | 18 | 11 | No | 217165023 | All | USA,Canada | No
EL18KCV-036-230A** | LH35/36W+TXV | EL297UH070XE36B | R-454B | - - - | - - - | - - - | 33800 | 18 | 11.5 | No | 217165028 | All | USA,Canada | No
EL18KCV-036-230A** | LH35/36W+TXV | EL297UH070XV36B | R-454B | - - - | - - - | - - - | 33800 | 18 | 11.5 | No | 217165033 | All | USA,Canada | No
EL18KCV-036-230A** | LH35/36W+TXV | EL297UH090XE48C | R-454B | - - - | - - - | - - - | 33400 | 17 | 11.5 | No | 217165038 | All | USA,Canada | No
EL18KCV-036-230A** | LH35/36W+TXV | EL297UH090XV36C | R-454B | - - - | - - - | - - - | 33600 | 18 | 11.5 | No | 217165044 | All | USA,Canada | No
EL18KCV-036-230A** | LH35/36W+TXV | EL297UH090XV48C | R-454B | - - - | - - - | - - - | 33600 | 18 | 11.5 | No | 217165050 | All | USA,Canada | No
EL18KCV-036-230A** | LH35/36W+TXV | EL297UH090XV60C | R-454B | - - - | - - - | - - - | 32800 | 18 | 11 | No | 217165056 | All | USA,Canada | No
EL18KCV-036-230A** | LH35/36W+TXV | EL297UH110XV48C | R-454B | - - - | - - - | - - - | 33600 | 18 | 11.5 | No | 217165062 | All | USA,Canada | No
EL18KCV-036-230A** | LH35/36W+TXV | EL297UH110XV60C | R-454B | - - - | - - - | - - - | 34000 | 18 | 11.5 | No | 217165068 | All | USA,Canada | No
EL18KCV-036-230A** | LH35/36W+TXV | ML180UH070XE36B | R-454B | - - - | - - - | - - - | 33800 | 18 | 11.5 | No | 217165074 | All | USA | No
EL18KCV-036-230A** | LH35/36W+TXV | ML180UH090XE48B | R-454B | - - - | - - - | - - - | 34800 | 19 | 12.5 | No | 217165079 | All | USA | Yes
EL18KCV-036-230A** | LH35/36W+TXV | ML180UH110XE60C | R-454B | - - - | - - - | - - - | 33600 | 16 | 11.5 | No | 217165084 | All | USA | No
EL18KCV-036-230A** | LH35/36W+TXV | ML296UH045XV36B | R-454B | - - - | - - - | - - - | 34000 | 17 | 11.5 | No | 217165090 | All | USA,Canada | No
EL18KCV-036-230A** | LH35/36W+TXV | ML296UH070XV36B | R-454B | - - - | - - - | - - - | 33800 | 17 | 11 | No | 217165095 | All | USA,Canada | No
EL18KCV-036-230A** | LH35/36W+TXV | ML296UH090XV48C | R-454B | - - - | - - - | - - - | 33800 | 17 | 11.5 | No | 217165100 | All | USA,Canada | No
EL18KCV-036-230A** | LH35/36W+TXV | ML296UH110XV60C | R-454B | - - - | - - - | - - - | 33600 | 18 | 11.5 | No | 217165105 | All | USA,Canada | No
EL18KCV-036-230A** | LH35/36W+TXV | SL280UH090V36B | R-454B | - - - | - - - | - - - | 34000 | 18 | 11.5 | No | 217165113 | All | USA | No
EL18KCV-036-230A** | LH35/36W+TXV | SL280UH090V48B | R-454B | - - - | - - - | - - - | 34000 | 18 | 11.5 | No | 217165118 | All | USA | No
EL18KCV-036-230A** | LH35/36W+TXV | SL280UH090V60C | R-454B | - - - | - - - | - - - | 33600 | 17 | 11.5 | No | 217165123 | All | USA | No
EL18KCV-036-230A** | LH35/36W+TXV | SL280UH090XV48B | R-454B | - - - | - - - | - - - | 34000 | 18 | 11.5 | No | 217165129 | All | USA | No
EL18KCV-036-230A** | LH35/36W+TXV | SL280UH090XV60C | R-454B | - - - | - - - | - - - | 33600 | 17 | 11.5 | No | 217165134 | All | USA | No
EL18KCV-036-230A** | LH35/36W+TXV | SL280UH110V60C | R-454B | - - - | - - - | - - - | 33600 | 17 | 11.5 | No | 217165140 | All | USA | No
EL18KCV-036-230A** | LH35/36W+TXV | SL280UH110XV60C | R-454B | - - - | - - - | - - - | 33600 | 17 | 11.5 | No | 217165146 | All | USA | No
EL18KCV-036-230A** | LH35/36W+TXV | SL297UH040NV36B | R-454B | - - - | - - - | - - - | 34000 | 18 | 11.5 | No | 217165152 | All | USA,Canada | No
EL18KCV-036-230A** | LH35/36W+TXV | SL297UH060NV36B | R-454B | - - - | - - - | - - - | 33800 | 18 | 11.5 | No | 217165157 | All | USA,Canada | No
EL18KCV-036-230A** | LH35/36W+TXV | SL297UH080NV48C | R-454B | - - - | - - - | - - - | 33600 | 18 | 11.5 | No | 217165162 | All | USA,Canada | No
EL18KCV-036-230A** | LH35/36W+TXV | SL297UH080NV60C | R-454B | - - - | - - - | - - - | 33600 | 17 | 11.5 | No | 217165168 | All | USA,Canada | No
EL18KCV-036-230A** | LH35/36W+TXV+LEFE3A | - - - | R-454B | - - - | - - - | - - - | 33000 | 18 | 11 | No | 217286065 | All | USA,Canada | No
EL18KCV-036-230A** | LH35/36W+TXV+LEFE4B | - - - | R-454B | - - - | - - - | - - - | 33000 | 18 | 11.5 | No | 217286064 | All | USA,Canada | No
EL18KCV-036-230A** | LH35/36X+TXV | EL180UH080NE48B | R-454B | - - - | - - - | - - - | 35600 | 19 | 13 | No | 217161425 | All | USA | Yes
EL18KCV-036-230A** | LH35/36X+TXV | EL195UH040NE36B | R-454B | - - - | - - - | - - - | 34800 | 18 | 12 | No | 217161427 | All | USA,Canada | Yes
EL18KCV-036-230A** | LH35/36X+TXV | EL195UH060NE36B | R-454B | - - - | - - - | - - - | 35000 | 18 | 12 | No | 217161429 | All | USA,Canada | Yes
EL18KCV-036-230A** | LH35/36X+TXV | EL195UH080NE48C | R-454B | - - - | - - - | - - - | 35000 | 17 | 12 | No | 217161436 | All | USA,Canada | Yes
EL18KCV-036-230A** | LH35/36X+TXV | EL297UH045XE36B | R-454B | - - - | - - - | - - - | 34800 | 18 | 12 | No | 217161448 | All | USA,Canada | Yes
EL18KCV-036-230A** | LH35/36X+TXV | EL297UH045XV36B | R-454B | - - - | - - - | - - - | 35400 | 19 | 11.5 | No | 217161458 | All | USA,Canada | No
EL18KCV-036-230A** | LH35/36X+TXV | EL297UH070XE36B | R-454B | - - - | - - - | - - - | 35200 | 19 | 12 | No | 217161468 | All | USA,Canada | Yes
EL18KCV-036-230A** | LH35/36X+TXV | EL297UH070XV36B | R-454B | - - - | - - - | - - - | 35400 | 19 | 12 | No | 217161478 | All | USA,Canada | Yes
EL18KCV-036-230A** | LH35/36X+TXV | EL297UH090XE48C | R-454B | - - - | - - - | - - - | 34800 | 18 | 12 | No | 217161489 | All | USA,Canada | Yes
EL18KCV-036-230A** | LH35/36X+TXV | EL297UH090XV36C | R-454B | - - - | - - - | - - - | 35600 | 19 | 12 | No | 217161504 | All | USA,Canada | Yes
EL18KCV-036-230A** | LH35/36X+TXV | EL297UH090XV48C | R-454B | - - - | - - - | - - - | 35600 | 18 | 12 | No | 217161517 | All | USA,Canada | Yes
EL18KCV-036-230A** | LH35/36X+TXV | EL297UH090XV60C | R-454B | - - - | - - - | - - - | 35600 | 18 | 12 | No | 217161530 | All | USA,Canada | Yes
EL18KCV-036-230A** | LH35/36X+TXV | EL297UH110XV48C | R-454B | - - - | - - - | - - - | 35600 | 18 | 12 | No | 217161543 | All | USA,Canada | Yes
EL18KCV-036-230A** | LH35/36X+TXV | EL297UH110XV60C | R-454B | - - - | - - - | - - - | 35600 | 18 | 12 | No | 217161556 | All | USA,Canada | Yes
EL18KCV-036-230A** | LH35/36X+TXV | ML180UH070XE36B | R-454B | - - - | - - - | - - - | 35200 | 18 | 12 | No | 217161565 | All | USA | Yes
EL18KCV-036-230A** | LH35/36X+TXV | ML180UH090XE48B | R-454B | - - - | - - - | - - - | 35600 | 19 | 13 | No | 217161567 | All | USA | Yes
EL18KCV-036-230A** | LH35/36X+TXV | ML180UH110XE60C | R-454B | - - - | - - - | - - - | 35600 | 17 | 12 | No | 217161573 | All | USA | Yes
EL18KCV-036-230A** | LH35/36X+TXV | ML296UH045XV36B | R-454B | - - - | - - - | - - - | 35400 | 18 | 12 | No | 217161586 | All | USA,Canada | Yes
EL18KCV-036-230A** | LH35/36X+TXV | ML296UH070XV36B | R-454B | - - - | - - - | - - - | 35400 | 17 | 11.5 | No | 217161598 | All | USA,Canada | No
EL18KCV-036-230A** | LH35/36X+TXV | ML296UH090XV48C | R-454B | - - - | - - - | - - - | 35600 | 18 | 12 | No | 217161610 | All | USA,Canada | Yes
EL18KCV-036-230A** | LH35/36X+TXV | ML296UH110XV60C | R-454B | - - - | - - - | - - - | 35800 | 18 | 12 | No | 217161626 | All | USA,Canada | Yes
EL18KCV-036-230A** | LH35/36X+TXV | SL280UH090V36B | R-454B | - - - | - - - | - - - | 35600 | 19 | 12 | No | 217161640 | All | USA | Yes
EL18KCV-036-230A** | LH35/36X+TXV | SL280UH090V48B | R-454B | - - - | - - - | - - - | 35600 | 18 | 12 | No | 217161643 | All | USA | Yes
EL18KCV-036-230A** | LH35/36X+TXV | SL280UH090V60C | R-454B | - - - | - - - | - - - | 35600 | 18 | 12 | No | 217161652 | All | USA | Yes
EL18KCV-036-230A** | LH35/36X+TXV | SL280UH090XV48B | R-454B | - - - | - - - | - - - | 35600 | 18 | 12 | No | 217161664 | All | USA | Yes
EL18KCV-036-230A** | LH35/36X+TXV | SL280UH090XV60C | R-454B | - - - | - - - | - - - | 35600 | 18 | 12 | No | 217161670 | All | USA | Yes
EL18KCV-036-230A** | LH35/36X+TXV | SL280UH110V60C | R-454B | - - - | - - - | - - - | 35600 | 18 | 12 | No | 217161683 | All | USA | Yes
EL18KCV-036-230A** | LH35/36X+TXV | SL280UH110XV60C | R-454B | - - - | - - - | - - - | 35600 | 18 | 12 | No | 217161696 | All | USA | Yes
EL18KCV-036-230A** | LH35/36X+TXV | SL297UH040NV36B | R-454B | - - - | - - - | - - - | 35400 | 19 | 12 | No | 217161706 | All | USA,Canada | Yes
EL18KCV-036-230A** | LH35/36X+TXV | SL297UH060NV36B | R-454B | - - - | - - - | - - - | 35400 | 19 | 12 | No | 217161709 | All | USA,Canada | Yes
EL18KCV-036-230A** | LH35/36X+TXV | SL297UH080NV48C | R-454B | - - - | - - - | - - - | 35600 | 18 | 12 | No | 217161715 | All | USA,Canada | Yes
EL18KCV-036-230A** | LH35/36X+TXV | SL297UH080NV60C | R-454B | - - - | - - - | - - - | 35600 | 18 | 12 | No | 217161727 | All | USA,Canada | Yes
EL18KCV-036-230A** | LH35/36X+TXV+LEFE3A | - - - | R-454B | - - - | - - - | - - - | 34600 | 18 | 12 | No | 217286068 | All | USA,Canada | Yes
EL18KCV-036-230A** | LH35/36X+TXV+LEFE4B | - - - | R-454B | - - - | - - - | - - - | 35200 | 19 | 12 | No | 217285581 | All | USA,Canada | Yes
EL18KCV-036-230A** | LH35/38X+TXV | EL195UH080NE48C | R-454B | - - - | - - - | - - - | 35400 | 17 | 12 | No | 217165015 | All | USA,Canada | Yes
EL18KCV-036-230A** | LH35/38X+TXV | EL297UH090XE48C | R-454B | - - - | - - - | - - - | 35600 | 18 | 12.5 | No | 217165041 | All | USA,Canada | Yes
EL18KCV-036-230A** | LH35/38X+TXV | EL297UH090XV36C | R-454B | - - - | - - - | - - - | 35800 | 19 | 12.5 | No | 217165047 | All | USA,Canada | Yes
EL18KCV-036-230A** | LH35/38X+TXV | EL297UH090XV48C | R-454B | - - - | - - - | - - - | 36000 | 19 | 12 | No | 217165053 | All | USA,Canada | Yes
EL18KCV-036-230A** | LH35/38X+TXV | EL297UH090XV60C | R-454B | - - - | - - - | - - - | 36000 | 18 | 12 | No | 217165059 | All | USA,Canada | Yes
EL18KCV-036-230A** | LH35/38X+TXV | EL297UH110XV48C | R-454B | - - - | - - - | - - - | 36000 | 19 | 12 | No | 217165065 | All | USA,Canada | Yes
EL18KCV-036-230A** | LH35/38X+TXV | EL297UH110XV60C | R-454B | - - - | - - - | - - - | 35800 | 18 | 12.5 | No | 217165071 | All | USA,Canada | Yes
EL18KCV-036-230A** | LH35/38X+TXV | ML180UH110XE60C | R-454B | - - - | - - - | - - - | 35800 | 17 | 12.5 | No | 217165087 | All | USA | Yes
EL18KCV-036-230A** | LH35/38X+TXV | ML296UH090XV48C | R-454B | - - - | - - - | - - - | 35800 | 18 | 12.5 | No | 217165102 | All | USA,Canada | Yes
EL18KCV-036-230A** | LH35/38X+TXV | ML296UH110XV60C | R-454B | - - - | - - - | - - - | 36000 | 19 | 12.5 | No | 217165107 | All | USA,Canada | Yes
EL18KCV-036-230A** | LH35/38X+TXV | SL280UH090V60C | R-454B | - - - | - - - | - - - | 36000 | 18 | 12.5 | No | 217165126 | All | USA | Yes
EL18KCV-036-230A** | LH35/38X+TXV | SL280UH090XV60C | R-454B | - - - | - - - | - - - | 36000 | 18 | 12.5 | No | 217165137 | All | USA | Yes
EL18KCV-036-230A** | LH35/38X+TXV | SL280UH110V60C | R-454B | - - - | - - - | - - - | 35800 | 18 | 12.5 | No | 217165143 | All | USA | Yes
EL18KCV-036-230A** | LH35/38X+TXV | SL280UH110XV60C | R-454B | - - - | - - - | - - - | 35800 | 18 | 12.5 | No | 217165149 | All | USA | Yes
EL18KCV-036-230A** | LH35/38X+TXV | SL297UH080NV48C | R-454B | - - - | - - - | - - - | 36000 | 19 | 12 | No | 217165165 | All | USA,Canada | Yes
EL18KCV-036-230A** | LH35/38X+TXV | SL297UH080NV60C | R-454B | - - - | - - - | - - - | 36000 | 18 | 12 | No | 217165171 | All | USA,Canada | Yes
EL18KCV-036-230A** | LP18/37R+TXV | EL180UH060NE36A | R-454B | - - - | - - - | - - - | 35400 | 18 | 12 | No | 217038153 | All | USA | Yes
EL18KCV-036-230A** | LP18/37R+TXV | EL180UH080NE48B | R-454B | - - - | - - - | - - - | 35600 | 19 | 13 | No | 217609312 | All | USA | Yes
EL18KCV-036-230A** | LP18/37R+TXV | EL195UH040NE36B | R-454B | - - - | - - - | - - - | 34800 | 18 | 12 | No | 217609315 | All | USA,Canada | Yes
EL18KCV-036-230A** | LP18/37R+TXV | EL195UH060NE36B | R-454B | - - - | - - - | - - - | 34800 | 18 | 12 | No | 217609319 | All | USA,Canada | Yes
EL18KCV-036-230A** | LP18/37R+TXV | EL195UH080NE48C | R-454B | - - - | - - - | - - - | 35000 | 17 | 12 | No | 217161441 | All | USA,Canada | Yes
EL18KCV-036-230A** | LP18/37R+TXV | EL196UH030XE36B | R-454B | - - - | - - - | - - - | 35000 | 18 | 11.5 | No | 217609331 | All | USA,Canada | No
EL18KCV-036-230A** | LP18/37R+TXV | EL196UH045XE36B | R-454B | - - - | - - - | - - - | 34400 | 18 | 11.5 | No | 217609343 | All | USA,Canada | No
EL18KCV-036-230A** | LP18/37R+TXV | EL196UH070XE36B | R-454B | - - - | - - - | - - - | 34800 | 19 | 12 | No | 217609355 | All | USA,Canada | Yes
EL18KCV-036-230A** | LP18/37R+TXV | EL196UH090XE48C | R-454B | - - - | - - - | - - - | 35200 | 18 | 12 | No | 217609366 | All | USA,Canada | Yes
EL18KCV-036-230A** | LP18/37R+TXV | EL280UH090E36B | R-454B | - - - | - - - | - - - | 35000 | 18 | 12 | No | 217609388 | All | USA | Yes
EL18KCV-036-230A** | LP18/37R+TXV | EL280UH090E48B | R-454B | - - - | - - - | - - - | 34800 | 17 | 12 | No | 217609400 | All | USA | Yes
EL18KCV-036-230A** | LP18/37R+TXV | EL280UH090XE48B | R-454B | - - - | - - - | - - - | 34800 | 17 | 12 | No | 217609407 | All | USA | Yes
EL18KCV-036-230A** | LP18/37R+TXV | EL297UH045XE36B | R-454B | - - - | - - - | - - - | 34800 | 18 | 12 | No | 217609411 | All | USA,Canada | Yes
EL18KCV-036-230A** | LP18/37R+TXV | EL297UH045XV36B | R-454B | - - - | - - - | - - - | 35200 | 19 | 11.5 | No | 217609416 | All | USA,Canada | No
EL18KCV-036-230A** | LP18/37R+TXV | EL297UH070XE36B | R-454B | - - - | - - - | - - - | 35200 | 18 | 12 | No | 217609420 | All | USA,Canada | Yes
EL18KCV-036-230A** | LP18/37R+TXV | EL297UH070XV36B | R-454B | - - - | - - - | - - - | 35400 | 19 | 12 | No | 217609424 | All | USA,Canada | Yes
EL18KCV-036-230A** | LP18/37R+TXV | EL297UH090XE48C | R-454B | - - - | - - - | - - - | 34600 | 18 | 12 | No | 217161496 | All | USA,Canada | Yes
EL18KCV-036-230A** | LP18/37R+TXV | EL297UH090XV36C | R-454B | - - - | - - - | - - - | 35600 | 19 | 12 | No | 217161509 | All | USA,Canada | Yes
EL18KCV-036-230A** | LP18/37R+TXV | EL297UH090XV48C | R-454B | - - - | - - - | - - - | 35600 | 18 | 12 | No | 217161522 | All | USA,Canada | Yes
EL18KCV-036-230A** | LP18/37R+TXV | EL297UH090XV60C | R-454B | - - - | - - - | - - - | 35600 | 18 | 12 | No | 217161535 | All | USA,Canada | Yes
EL18KCV-036-230A** | LP18/37R+TXV | EL297UH110XV48C | R-454B | - - - | - - - | - - - | 35600 | 18 | 12 | No | 217161548 | All | USA,Canada | Yes
EL18KCV-036-230A** | LP18/37R+TXV | EL297UH110XV60C | R-454B | - - - | - - - | - - - | 35600 | 18 | 12 | No | 217161561 | All | USA,Canada | Yes
EL18KCV-036-230A** | LP18/37R+TXV | ML180UH070E36B | R-454B | - - - | - - - | - - - | 35200 | 18 | 12 | No | 217609446 | All | USA | Yes
EL18KCV-036-230A** | LP18/37R+TXV | ML180UH070V36B | R-454B | - - - | - - - | - - - | 35400 | 19 | 12 | No | 217609461 | All | USA | Yes
EL18KCV-036-230A** | LP18/37R+TXV | ML180UH070V48B | R-454B | - - - | - - - | - - - | 35800 | 19 | 12 | No | 217609471 | All | USA | Yes
EL18KCV-036-230A** | LP18/37R+TXV | ML180UH070XE36B | R-454B | - - - | - - - | - - - | 35200 | 18 | 12 | No | 217609475 | All | USA | Yes
EL18KCV-036-230A** | LP18/37R+TXV | ML180UH090E48B | R-454B | - - - | - - - | - - - | 35600 | 19 | 13 | No | 217609487 | All | USA | Yes
EL18KCV-036-230A** | LP18/37R+TXV | ML180UH090V48B | R-454B | - - - | - - - | - - - | 35600 | 18 | 12 | No | 217609500 | All | USA | Yes
EL18KCV-036-230A** | LP18/37R+TXV | ML180UH090XE48B | R-454B | - - - | - - - | - - - | 35600 | 19 | 13 | No | 217609504 | All | USA | Yes
EL18KCV-036-230A** | LP18/37R+TXV | ML180UH110XE60C | R-454B | - - - | - - - | - - - | 35600 | 17 | 12 | No | 217161578 | All | USA | Yes
EL18KCV-036-230A** | LP18/37R+TXV | ML193UH030XE36B | R-454B | - - - | - - - | - - - | 35000 | 18 | 11.5 | No | 217609517 | All | USA | No
EL18KCV-036-230A** | LP18/37R+TXV | ML193UH045XE36B | R-454B | - - - | - - - | - - - | 35200 | 18 | 11.5 | No | 217609529 | All | USA | No
EL18KCV-036-230A** | LP18/37R+TXV | ML193UH070XE36B | R-454B | - - - | - - - | - - - | 34600 | 18 | 12 | No | 217609541 | All | USA | Yes
EL18KCV-036-230A** | LP18/37R+TXV | ML193UH090XE36C | R-454B | - - - | - - - | - - - | 35200 | 18 | 12 | No | 217609551 | All | USA | Yes
EL18KCV-036-230A** | LP18/37R+TXV | ML193UH090XE48C | R-454B | - - - | - - - | - - - | 35000 | 18 | 12 | No | 217609555 | All | USA | Yes
EL18KCV-036-230A** | LP18/37R+TXV | ML196UH030XE36B | R-454B | - - - | - - - | - - - | 35000 | 18 | 11.5 | No | 217609565 | All | USA,Canada | No
EL18KCV-036-230A** | LP18/37R+TXV | ML196UH045XE36B | R-454B | - - - | - - - | - - - | 34600 | 18 | 12 | No | 217609575 | All | USA,Canada | Yes
EL18KCV-036-230A** | LP18/37R+TXV | ML196UH070XE36B | R-454B | - - - | - - - | - - - | 35400 | 18 | 12 | No | 217609586 | All | USA,Canada | Yes
EL18KCV-036-230A** | LP18/37R+TXV | ML196UH070XE48B | R-454B | - - - | - - - | - - - | 33800 | 17 | 11.5 | No | 217609595 | All | USA,Canada | No
EL18KCV-036-230A** | LP18/37R+TXV | ML196UH090XE36C | R-454B | - - - | - - - | - - - | 35200 | 18 | 12 | No | 217609607 | All | USA,Canada | Yes
EL18KCV-036-230A** | LP18/37R+TXV | ML196UH090XE48C | R-454B | - - - | - - - | - - - | 35200 | 17 | 12 | No | 217609614 | All | USA,Canada | Yes
EL18KCV-036-230A** | LP18/37R+TXV | ML296UH045XV36B | R-454B | - - - | - - - | - - - | 35400 | 18 | 12 | No | 217609615 | All | USA,Canada | Yes
EL18KCV-036-230A** | LP18/37R+TXV | ML296UH070XV36B | R-454B | - - - | - - - | - - - | 35400 | 17 | 11.5 | No | 217609617 | All | USA,Canada | No
EL18KCV-036-230A** | LP18/37R+TXV | ML296UH090XV48C | R-454B | - - - | - - - | - - - | 35600 | 18 | 12 | No | 217161617 | All | USA,Canada | Yes
EL18KCV-036-230A** | LP18/37R+TXV | ML296UH110XV60C | R-454B | - - - | - - - | - - - | 35800 | 18 | 12 | No | 217161633 | All | USA,Canada | Yes
EL18KCV-036-230A** | LP18/37R+TXV | SL280UH070V36A | R-454B | - - - | - - - | - - - | 35400 | 19 | 12 | No | 216790554 | All | USA | Yes
EL18KCV-036-230A** | LP18/37R+TXV | SL280UH080NV48B | R-454B | - - - | - - - | - - - | 35400 | 19 | 12 | No | 217609632 | All | USA | Yes
EL18KCV-036-230A** | LP18/37R+TXV | SL280UH080NV60C | R-454B | - - - | - - - | - - - | 35600 | 18 | 12.5 | No | 217609642 | All | USA | Yes
EL18KCV-036-230A** | LP18/37R+TXV | SL280UH090V36B | R-454B | - - - | - - - | - - - | 35600 | 19 | 12 | No | 217609644 | All | USA | Yes
EL18KCV-036-230A** | LP18/37R+TXV | SL280UH090V48B | R-454B | - - - | - - - | - - - | 35600 | 18 | 12 | No | 217609648 | All | USA | Yes
EL18KCV-036-230A** | LP18/37R+TXV | SL280UH090V60C | R-454B | - - - | - - - | - - - | 35600 | 18 | 12 | No | 217161659 | All | USA | Yes
EL18KCV-036-230A** | LP18/37R+TXV | SL280UH090XV48B | R-454B | - - - | - - - | - - - | 35600 | 18 | 12 | No | 217609652 | All | USA | Yes
EL18KCV-036-230A** | LP18/37R+TXV | SL280UH090XV60C | R-454B | - - - | - - - | - - - | 35600 | 18 | 12 | No | 217161675 | All | USA | Yes
EL18KCV-036-230A** | LP18/37R+TXV | SL280UH100NV60C | R-454B | - - - | - - - | - - - | 35600 | 18 | 12.5 | No | 217609662 | All | USA | Yes
EL18KCV-036-230A** | LP18/37R+TXV | SL280UH110V60C | R-454B | - - - | - - - | - - - | 35600 | 18 | 12 | No | 217161688 | All | USA | Yes
EL18KCV-036-230A** | LP18/37R+TXV | SL280UH110XV60C | R-454B | - - - | - - - | - - - | 35600 | 18 | 12 | No | 217161701 | All | USA | Yes
EL18KCV-036-230A** | LP18/37R+TXV | SL297UH040NV36B | R-454B | - - - | - - - | - - - | 35400 | 19 | 12 | No | 217609664 | All | USA,Canada | Yes
EL18KCV-036-230A** | LP18/37R+TXV | SL297UH060NV36B | R-454B | - - - | - - - | - - - | 35400 | 19 | 12 | No | 217609669 | All | USA,Canada | Yes
EL18KCV-036-230A** | LP18/37R+TXV | SL297UH080NV48C | R-454B | - - - | - - - | - - - | 35600 | 18 | 12 | No | 217161720 | All | USA,Canada | Yes
EL18KCV-036-230A** | LP18/37R+TXV | SL297UH080NV60C | R-454B | - - - | - - - | - - - | 35600 | 18 | 12 | No | 217161734 | All | USA,Canada | Yes
EL18KCV-036-230A** | LP18/37R+TXV | SLP99UH070XV36B | R-454B | - - - | - - - | - - - | 35400 | 19 | 12 | No | 217609673 | All | USA,Canada | Yes
EL18KCV-036-230A** | LP18/37R+TXV | SLP99UH090XV36C | R-454B | - - - | - - - | - - - | 35600 | 19 | 12 | No | 217609677 | All | USA,Canada | Yes
EL18KCV-036-230A** | LP18/37R+TXV | SLP99UH090XV48C | R-454B | - - - | - - - | - - - | 35600 | 18 | 12 | No | 217609679 | All | USA,Canada | Yes
EL18KCV-036-230A** | LP18/37R+TXV | SLP99UH090XV60C | R-454B | - - - | - - - | - - - | 35600 | 18 | 12 | No | 217609687 | All | USA,Canada | Yes
EL18KCV-036-230A** | LP18/37R+TXV+LEFE3A | - - - | R-454B | - - - | - - - | - - - | 34400 | 18 | 12 | No | 217285589 | All | USA,Canada | Yes
EL18KCV-036-230A** | LP25/36R+TXV | EL180UH060NE36A | R-454B | - - - | - - - | - - - | 34800 | 18 | 12 | No | 217118224 | All | USA | Yes
EL18KCV-036-230A** | LP25/36R+TXV | EL180UH080NE48B | R-454B | - - - | - - - | - - - | 35600 | 19 | 13 | No | 217038158 | All | USA | Yes
EL18KCV-036-230A** | LP25/36R+TXV | EL195UH040NE36B | R-454B | - - - | - - - | - - - | 34600 | 18 | 12 | No | 217038166 | All | USA,Canada | Yes
EL18KCV-036-230A** | LP25/36R+TXV | EL195UH060NE36B | R-454B | - - - | - - - | - - - | 34600 | 18 | 12 | No | 217038174 | All | USA,Canada | Yes
EL18KCV-036-230A** | LP25/36R+TXV | EL195UH080NE48C | R-454B | - - - | - - - | - - - | 34400 | 17 | 12 | No | 217038179 | All | USA,Canada | Yes
EL18KCV-036-230A** | LP25/36R+TXV | EL196UH030XE36B | R-454B | - - - | - - - | - - - | 34600 | 18 | 11.5 | No | 217609327 | All | USA,Canada | No
EL18KCV-036-230A** | LP25/36R+TXV | EL196UH045XE36B | R-454B | - - - | - - - | - - - | 34000 | 18 | 11.5 | No | 217609339 | All | USA,Canada | No
EL18KCV-036-230A** | LP25/36R+TXV | EL196UH070XE36B | R-454B | - - - | - - - | - - - | 34400 | 18 | 12 | No | 217609351 | All | USA,Canada | Yes
EL18KCV-036-230A** | LP25/36R+TXV | EL196UH090XE48C | R-454B | - - - | - - - | - - - | 34800 | 18 | 12 | No | 217609362 | All | USA,Canada | Yes
EL18KCV-036-230A** | LP25/36R+TXV | EL280UH090E36B | R-454B | - - - | - - - | - - - | 34400 | 18 | 12 | No | 217609384 | All | USA | Yes
EL18KCV-036-230A** | LP25/36R+TXV | EL280UH090E48B | R-454B | - - - | - - - | - - - | 34600 | 17 | 12 | No | 217609396 | All | USA | Yes
EL18KCV-036-230A** | LP25/36R+TXV | EL280UH090XE48B | R-454B | - - - | - - - | - - - | 34600 | 17 | 12 | No | 217609405 | All | USA | Yes
EL18KCV-036-230A** | LP25/36R+TXV | EL297UH045XE36B | R-454B | - - - | - - - | - - - | 34400 | 18 | 12 | No | 217161450 | All | USA,Canada | Yes
EL18KCV-036-230A** | LP25/36R+TXV | EL297UH045XV36B | R-454B | - - - | - - - | - - - | 34800 | 19 | 11.5 | No | 216790531 | All | USA,Canada | No
EL18KCV-036-230A** | LP25/36R+TXV | EL297UH070XE36B | R-454B | - - - | - - - | - - - | 34800 | 18 | 12 | No | 217161470 | All | USA,Canada | Yes
EL18KCV-036-230A** | LP25/36R+TXV | EL297UH070XV36B | R-454B | - - - | - - - | - - - | 35000 | 19 | 11.5 | No | 216790534 | All | USA,Canada | No
EL18KCV-036-230A** | LP25/36R+TXV | EL297UH090XE48C | R-454B | - - - | - - - | - - - | 34600 | 17 | 12 | No | 217161491 | All | USA,Canada | Yes
EL18KCV-036-230A** | LP25/36R+TXV | EL297UH090XV36C | R-454B | - - - | - - - | - - - | 35000 | 19 | 12 | No | 216790537 | All | USA,Canada | Yes
EL18KCV-036-230A** | LP25/36R+TXV | EL297UH090XV48C | R-454B | - - - | - - - | - - - | 35000 | 18 | 12 | No | 216790540 | All | USA,Canada | Yes
EL18KCV-036-230A** | LP25/36R+TXV | EL297UH090XV60C | R-454B | - - - | - - - | - - - | 35000 | 18 | 12 | No | 216790543 | All | USA,Canada | Yes
EL18KCV-036-230A** | LP25/36R+TXV | EL297UH110XV48C | R-454B | - - - | - - - | - - - | 35000 | 18 | 12 | No | 216790546 | All | USA,Canada | Yes
EL18KCV-036-230A** | LP25/36R+TXV | EL297UH110XV60C | R-454B | - - - | - - - | - - - | 35200 | 18 | 12 | No | 216790549 | All | USA,Canada | Yes
EL18KCV-036-230A** | LP25/36R+TXV | ML180UH070E36B | R-454B | - - - | - - - | - - - | 34800 | 18 | 12 | No | 217609442 | All | USA | Yes
EL18KCV-036-230A** | LP25/36R+TXV | ML180UH070V36B | R-454B | - - - | - - - | - - - | 35000 | 19 | 12 | No | 217609459 | All | USA | Yes
EL18KCV-036-230A** | LP25/36R+TXV | ML180UH070V48B | R-454B | - - - | - - - | - - - | 35400 | 19 | 12 | No | 217609466 | All | USA | Yes
EL18KCV-036-230A** | LP25/36R+TXV | ML180UH070XE36B | R-454B | - - - | - - - | - - - | 34800 | 18 | 12 | No | 217118238 | All | USA | Yes
EL18KCV-036-230A** | LP25/36R+TXV | ML180UH090E48B | R-454B | - - - | - - - | - - - | 35600 | 19 | 13 | No | 217609483 | All | USA | Yes
EL18KCV-036-230A** | LP25/36R+TXV | ML180UH090V48B | R-454B | - - - | - - - | - - - | 35000 | 18 | 12 | No | 217609495 | All | USA | Yes
EL18KCV-036-230A** | LP25/36R+TXV | ML180UH090XE48B | R-454B | - - - | - - - | - - - | 35600 | 19 | 13 | No | 217118248 | All | USA | Yes
EL18KCV-036-230A** | LP25/36R+TXV | ML180UH110XE60C | R-454B | - - - | - - - | - - - | 35000 | 17 | 12 | No | 217118253 | All | USA | Yes
EL18KCV-036-230A** | LP25/36R+TXV | ML193UH030XE36B | R-454B | - - - | - - - | - - - | 34600 | 18 | 11.5 | No | 217609513 | All | USA | No
EL18KCV-036-230A** | LP25/36R+TXV | ML193UH045XE36B | R-454B | - - - | - - - | - - - | 34600 | 18 | 11.5 | No | 217609525 | All | USA | No
EL18KCV-036-230A** | LP25/36R+TXV | ML193UH070XE36B | R-454B | - - - | - - - | - - - | 34200 | 18 | 11.5 | No | 217609537 | All | USA | No
EL18KCV-036-230A** | LP25/36R+TXV | ML193UH090XE36C | R-454B | - - - | - - - | - - - | 34600 | 18 | 12 | No | 217609547 | All | USA | Yes
EL18KCV-036-230A** | LP25/36R+TXV | ML193UH090XE48C | R-454B | - - - | - - - | - - - | 34600 | 18 | 12 | No | 217609553 | All | USA | Yes
EL18KCV-036-230A** | LP25/36R+TXV | ML196UH030XE36B | R-454B | - - - | - - - | - - - | 34600 | 18 | 11.5 | No | 217609560 | All | USA,Canada | No
EL18KCV-036-230A** | LP25/36R+TXV | ML196UH045XE36B | R-454B | - - - | - - - | - - - | 34200 | 18 | 12 | No | 217609573 | All | USA,Canada | Yes
EL18KCV-036-230A** | LP25/36R+TXV | ML196UH070XE36B | R-454B | - - - | - - - | - - - | 35000 | 18 | 12 | No | 217609583 | All | USA,Canada | Yes
EL18KCV-036-230A** | LP25/36R+TXV | ML196UH070XE48B | R-454B | - - - | - - - | - - - | 33800 | 17 | 11.5 | No | 217609591 | All | USA,Canada | No
EL18KCV-036-230A** | LP25/36R+TXV | ML196UH090XE36C | R-454B | - - - | - - - | - - - | 34600 | 18 | 12 | No | 217609603 | All | USA,Canada | Yes
EL18KCV-036-230A** | LP25/36R+TXV | ML196UH090XE48C | R-454B | - - - | - - - | - - - | 34600 | 17 | 12 | No | 217609611 | All | USA,Canada | Yes
EL18KCV-036-230A** | LP25/36R+TXV | ML296UH045XV36B | R-454B | - - - | - - - | - - - | 35000 | 18 | 12 | No | 217161588 | All | USA,Canada | Yes
EL18KCV-036-230A** | LP25/36R+TXV | ML296UH070XV36B | R-454B | - - - | - - - | - - - | 34800 | 17 | 11.5 | No | 217161600 | All | USA,Canada | No
EL18KCV-036-230A** | LP25/36R+TXV | ML296UH090XV48C | R-454B | - - - | - - - | - - - | 35000 | 18 | 12 | No | 217161612 | All | USA,Canada | Yes
EL18KCV-036-230A** | LP25/36R+TXV | ML296UH110XV60C | R-454B | - - - | - - - | - - - | 35200 | 18 | 12 | No | 217161628 | All | USA,Canada | Yes
EL18KCV-036-230A** | LP25/36R+TXV | SL280UH070V36A | R-454B | - - - | - - - | - - - | 35000 | 18 | 11.5 | No | 216790552 | All | USA | No
EL18KCV-036-230A** | LP25/36R+TXV | SL280UH080NV48B | R-454B | - - - | - - - | - - - | 35000 | 19 | 12 | No | 217609628 | All | USA | Yes
EL18KCV-036-230A** | LP25/36R+TXV | SL280UH080NV60C | R-454B | - - - | - - - | - - - | 35000 | 18 | 12 | No | 217609638 | All | USA | Yes
EL18KCV-036-230A** | LP25/36R+TXV | SL280UH090V36B | R-454B | - - - | - - - | - - - | 35200 | 19 | 12 | No | 216790556 | All | USA | Yes
EL18KCV-036-230A** | LP25/36R+TXV | SL280UH090V48B | R-454B | - - - | - - - | - - - | 35000 | 18 | 12 | No | 216790559 | All | USA | Yes
EL18KCV-036-230A** | LP25/36R+TXV | SL280UH090V60C | R-454B | - - - | - - - | - - - | 35000 | 18 | 12 | No | 216790562 | All | USA | Yes
EL18KCV-036-230A** | LP25/36R+TXV | SL280UH090XV48B | R-454B | - - - | - - - | - - - | 35000 | 18 | 12 | No | 216790565 | All | USA | Yes
EL18KCV-036-230A** | LP25/36R+TXV | SL280UH090XV60C | R-454B | - - - | - - - | - - - | 35000 | 18 | 12 | No | 216790568 | All | USA | Yes
EL18KCV-036-230A** | LP25/36R+TXV | SL280UH100NV60C | R-454B | - - - | - - - | - - - | 35000 | 18 | 12 | No | 217609658 | All | USA | Yes
EL18KCV-036-230A** | LP25/36R+TXV | SL280UH110V60C | R-454B | - - - | - - - | - - - | 35000 | 18 | 12 | No | 216790571 | All | USA | Yes
EL18KCV-036-230A** | LP25/36R+TXV | SL280UH110XV60C | R-454B | - - - | - - - | - - - | 35000 | 18 | 12 | No | 216790574 | All | USA | Yes
EL18KCV-036-230A** | LP25/36R+TXV | SL297UH040NV36B | R-454B | - - - | - - - | - - - | 35000 | 19 | 12 | No | 217038206 | All | USA,Canada | Yes
EL18KCV-036-230A** | LP25/36R+TXV | SL297UH060NV36B | R-454B | - - - | - - - | - - - | 35000 | 19 | 11.5 | No | 217038214 | All | USA,Canada | No
EL18KCV-036-230A** | LP25/36R+TXV | SL297UH080NV48C | R-454B | - - - | - - - | - - - | 35000 | 18 | 12 | No | 217038219 | All | USA,Canada | Yes
EL18KCV-036-230A** | LP25/36R+TXV | SL297UH080NV60C | R-454B | - - - | - - - | - - - | 35000 | 18 | 12 | No | 217161729 | All | USA,Canada | Yes
EL18KCV-036-230A** | LP25/36R+TXV | SLP99UH070XV36B | R-454B | - - - | - - - | - - - | 35000 | 19 | 11.5 | No | 217038227 | All | USA,Canada | No
EL18KCV-036-230A** | LP25/36R+TXV | SLP99UH090XV36C | R-454B | - - - | - - - | - - - | 35000 | 19 | 12 | No | 217038232 | All | USA,Canada | Yes
EL18KCV-036-230A** | LP25/36R+TXV | SLP99UH090XV48C | R-454B | - - - | - - - | - - - | 35000 | 18 | 12 | No | 217038237 | All | USA,Canada | Yes
EL18KCV-036-230A** | LP25/36R+TXV | SLP99UH090XV60C | R-454B | - - - | - - - | - - - | 35000 | 18 | 12 | No | 217609683 | All | USA,Canada | Yes
EL18KCV-036-230A** | LP25/36R+TXV+LEFE4B | - - - | R-454B | - - - | - - - | - - - | 34600 | 19 | 11.5 | No | 217285584 | All | USA,Canada | No
EL18KCV-036-230A** | LP29/36X+TXV | EL180UH060NE36A | R-454B | - - - | - - - | - - - | 35400 | 18 | 12 | No | 217118225 | All | USA | Yes
EL18KCV-036-230A** | LP29/36X+TXV | EL180UH080NE48B | R-454B | - - - | - - - | - - - | 35600 | 19 | 13 | No | 217038159 | All | USA | Yes
EL18KCV-036-230A** | LP29/36X+TXV | EL195UH040NE36B | R-454B | - - - | - - - | - - - | 34800 | 18 | 12 | No | 217038167 | All | USA,Canada | Yes
EL18KCV-036-230A** | LP29/36X+TXV | EL195UH060NE36B | R-454B | - - - | - - - | - - - | 34800 | 18 | 12 | No | 217038175 | All | USA,Canada | Yes
EL18KCV-036-230A** | LP29/36X+TXV | EL195UH080NE48C | R-454B | - - - | - - - | - - - | 34800 | 17 | 12 | No | 217038180 | All | USA,Canada | Yes
EL18KCV-036-230A** | LP29/36X+TXV | EL196UH030XE36B | R-454B | - - - | - - - | - - - | 35000 | 18 | 11.5 | No | 217609330 | All | USA,Canada | No
EL18KCV-036-230A** | LP29/36X+TXV | EL196UH045XE36B | R-454B | - - - | - - - | - - - | 34400 | 18 | 11.5 | No | 217609341 | All | USA,Canada | No
EL18KCV-036-230A** | LP29/36X+TXV | EL196UH070XE36B | R-454B | - - - | - - - | - - - | 34800 | 19 | 12 | No | 217609353 | All | USA,Canada | Yes
EL18KCV-036-230A** | LP29/36X+TXV | EL196UH090XE48C | R-454B | - - - | - - - | - - - | 35200 | 18 | 12 | No | 217609364 | All | USA,Canada | Yes
EL18KCV-036-230A** | LP29/36X+TXV | EL280UH090E36B | R-454B | - - - | - - - | - - - | 34800 | 18 | 12 | No | 217609386 | All | USA | Yes
EL18KCV-036-230A** | LP29/36X+TXV | EL280UH090E48B | R-454B | - - - | - - - | - - - | 34800 | 17 | 12 | No | 217609398 | All | USA | Yes
EL18KCV-036-230A** | LP29/36X+TXV | EL280UH090XE48B | R-454B | - - - | - - - | - - - | 34800 | 17 | 12 | No | 217609406 | All | USA | Yes
EL18KCV-036-230A** | LP29/36X+TXV | EL297UH045XE36B | R-454B | - - - | - - - | - - - | 34800 | 18 | 12 | No | 217161451 | All | USA,Canada | Yes
EL18KCV-036-230A** | LP29/36X+TXV | EL297UH045XV36B | R-454B | - - - | - - - | - - - | 35200 | 19 | 11.5 | No | 216790532 | All | USA,Canada | No
EL18KCV-036-230A** | LP29/36X+TXV | EL297UH070XE36B | R-454B | - - - | - - - | - - - | 35200 | 18 | 12 | No | 217161471 | All | USA,Canada | Yes
EL18KCV-036-230A** | LP29/36X+TXV | EL297UH070XV36B | R-454B | - - - | - - - | - - - | 35400 | 19 | 12 | No | 216790535 | All | USA,Canada | Yes
EL18KCV-036-230A** | LP29/36X+TXV | EL297UH090XE48C | R-454B | - - - | - - - | - - - | 34600 | 18 | 12 | No | 217161492 | All | USA,Canada | Yes
EL18KCV-036-230A** | LP29/36X+TXV | EL297UH090XV36C | R-454B | - - - | - - - | - - - | 35400 | 19 | 12 | No | 216790538 | All | USA,Canada | Yes
EL18KCV-036-230A** | LP29/36X+TXV | EL297UH090XV48C | R-454B | - - - | - - - | - - - | 35400 | 18 | 12 | No | 216790541 | All | USA,Canada | Yes
EL18KCV-036-230A** | LP29/36X+TXV | EL297UH090XV60C | R-454B | - - - | - - - | - - - | 35400 | 18 | 12 | No | 216790544 | All | USA,Canada | Yes
EL18KCV-036-230A** | LP29/36X+TXV | EL297UH110XV48C | R-454B | - - - | - - - | - - - | 35400 | 18 | 12 | No | 216790547 | All | USA,Canada | Yes
EL18KCV-036-230A** | LP29/36X+TXV | EL297UH110XV60C | R-454B | - - - | - - - | - - - | 35600 | 18 | 12 | No | 216790550 | All | USA,Canada | Yes
EL18KCV-036-230A** | LP29/36X+TXV | ML180UH070E36B | R-454B | - - - | - - - | - - - | 35200 | 18 | 12 | No | 217609444 | All | USA | Yes
EL18KCV-036-230A** | LP29/36X+TXV | ML180UH070V36B | R-454B | - - - | - - - | - - - | 35400 | 19 | 12 | No | 217609460 | All | USA | Yes
EL18KCV-036-230A** | LP29/36X+TXV | ML180UH070V48B | R-454B | - - - | - - - | - - - | 35800 | 19 | 12 | No | 217609469 | All | USA | Yes
EL18KCV-036-230A** | LP29/36X+TXV | ML180UH070XE36B | R-454B | - - - | - - - | - - - | 35200 | 18 | 12 | No | 217118239 | All | USA | Yes
EL18KCV-036-230A** | LP29/36X+TXV | ML180UH090E48B | R-454B | - - - | - - - | - - - | 35600 | 19 | 13 | No | 217609485 | All | USA | Yes
EL18KCV-036-230A** | LP29/36X+TXV | ML180UH090V48B | R-454B | - - - | - - - | - - - | 35600 | 18 | 12 | No | 217609498 | All | USA | Yes
EL18KCV-036-230A** | LP29/36X+TXV | ML180UH090XE48B | R-454B | - - - | - - - | - - - | 35600 | 19 | 13 | No | 217118249 | All | USA | Yes
EL18KCV-036-230A** | LP29/36X+TXV | ML180UH110XE60C | R-454B | - - - | - - - | - - - | 35400 | 17 | 12 | No | 217118254 | All | USA | Yes
EL18KCV-036-230A** | LP29/36X+TXV | ML193UH030XE36B | R-454B | - - - | - - - | - - - | 35000 | 18 | 11.5 | No | 217609515 | All | USA | No
EL18KCV-036-230A** | LP29/36X+TXV | ML193UH045XE36B | R-454B | - - - | - - - | - - - | 35200 | 18 | 11.5 | No | 217609527 | All | USA | No
EL18KCV-036-230A** | LP29/36X+TXV | ML193UH070XE36B | R-454B | - - - | - - - | - - - | 34600 | 18 | 12 | No | 217609539 | All | USA | Yes
EL18KCV-036-230A** | LP29/36X+TXV | ML193UH090XE36C | R-454B | - - - | - - - | - - - | 35000 | 18 | 12 | No | 217609550 | All | USA | Yes
EL18KCV-036-230A** | LP29/36X+TXV | ML193UH090XE48C | R-454B | - - - | - - - | - - - | 35000 | 18 | 12 | No | 217609554 | All | USA | Yes
EL18KCV-036-230A** | LP29/36X+TXV | ML196UH030XE36B | R-454B | - - - | - - - | - - - | 35000 | 18 | 11.5 | No | 217609563 | All | USA,Canada | No
EL18KCV-036-230A** | LP29/36X+TXV | ML196UH045XE36B | R-454B | - - - | - - - | - - - | 34600 | 18 | 12 | No | 217609574 | All | USA,Canada | Yes
EL18KCV-036-230A** | LP29/36X+TXV | ML196UH070XE36B | R-454B | - - - | - - - | - - - | 35400 | 18 | 12 | No | 217609585 | All | USA,Canada | Yes
EL18KCV-036-230A** | LP29/36X+TXV | ML196UH070XE48B | R-454B | - - - | - - - | - - - | 33800 | 17 | 11.5 | No | 217609593 | All | USA,Canada | No
EL18KCV-036-230A** | LP29/36X+TXV | ML196UH090XE36C | R-454B | - - - | - - - | - - - | 35000 | 18 | 12 | No | 217609605 | All | USA,Canada | Yes
EL18KCV-036-230A** | LP29/36X+TXV | ML196UH090XE48C | R-454B | - - - | - - - | - - - | 35000 | 17 | 12 | No | 217609613 | All | USA,Canada | Yes
EL18KCV-036-230A** | LP29/36X+TXV | ML296UH045XV36B | R-454B | - - - | - - - | - - - | 35400 | 18 | 12 | No | 217161589 | All | USA,Canada | Yes
EL18KCV-036-230A** | LP29/36X+TXV | ML296UH070XV36B | R-454B | - - - | - - - | - - - | 35200 | 17 | 11.5 | No | 217161601 | All | USA,Canada | No
EL18KCV-036-230A** | LP29/36X+TXV | ML296UH090XV48C | R-454B | - - - | - - - | - - - | 35400 | 18 | 12 | No | 217161613 | All | USA,Canada | Yes
EL18KCV-036-230A** | LP29/36X+TXV | ML296UH110XV60C | R-454B | - - - | - - - | - - - | 35600 | 18 | 12 | No | 217161629 | All | USA,Canada | Yes
EL18KCV-036-230A** | LP29/36X+TXV | SL280UH070V36A | R-454B | - - - | - - - | - - - | 35400 | 19 | 12 | No | 216790553 | All | USA | Yes
EL18KCV-036-230A** | LP29/36X+TXV | SL280UH080NV48B | R-454B | - - - | - - - | - - - | 35400 | 19 | 12 | No | 217609630 | All | USA | Yes
EL18KCV-036-230A** | LP29/36X+TXV | SL280UH080NV60C | R-454B | - - - | - - - | - - - | 35200 | 18 | 12.5 | No | 217609640 | All | USA | Yes
EL18KCV-036-230A** | LP29/36X+TXV | SL280UH090V36B | R-454B | - - - | - - - | - - - | 35600 | 19 | 12 | No | 216790557 | All | USA | Yes
EL18KCV-036-230A** | LP29/36X+TXV | SL280UH090V48B | R-454B | - - - | - - - | - - - | 35600 | 18 | 12 | No | 216790560 | All | USA | Yes
EL18KCV-036-230A** | LP29/36X+TXV | SL280UH090V60C | R-454B | - - - | - - - | - - - | 35400 | 18 | 12 | No | 216790563 | All | USA | Yes
EL18KCV-036-230A** | LP29/36X+TXV | SL280UH090XV48B | R-454B | - - - | - - - | - - - | 35600 | 18 | 12 | No | 216790566 | All | USA | Yes
EL18KCV-036-230A** | LP29/36X+TXV | SL280UH090XV60C | R-454B | - - - | - - - | - - - | 35400 | 18 | 12 | No | 216790569 | All | USA | Yes
EL18KCV-036-230A** | LP29/36X+TXV | SL280UH100NV60C | R-454B | - - - | - - - | - - - | 35400 | 18 | 12 | No | 217609660 | All | USA | Yes
EL18KCV-036-230A** | LP29/36X+TXV | SL280UH110V60C | R-454B | - - - | - - - | - - - | 35400 | 18 | 12 | No | 216790572 | All | USA | Yes
EL18KCV-036-230A** | LP29/36X+TXV | SL280UH110XV60C | R-454B | - - - | - - - | - - - | 35400 | 18 | 12 | No | 216790575 | All | USA | Yes
EL18KCV-036-230A** | LP29/36X+TXV | SL297UH040NV36B | R-454B | - - - | - - - | - - - | 35400 | 19 | 12 | No | 217038207 | All | USA,Canada | Yes
EL18KCV-036-230A** | LP29/36X+TXV | SL297UH060NV36B | R-454B | - - - | - - - | - - - | 35400 | 19 | 12 | No | 217038215 | All | USA,Canada | Yes
EL18KCV-036-230A** | LP29/36X+TXV | SL297UH080NV48C | R-454B | - - - | - - - | - - - | 35400 | 18 | 12 | No | 217038220 | All | USA,Canada | Yes
EL18KCV-036-230A** | LP29/36X+TXV | SL297UH080NV60C | R-454B | - - - | - - - | - - - | 35400 | 18 | 12 | No | 217161730 | All | USA,Canada | Yes
EL18KCV-036-230A** | LP29/36X+TXV | SLP99UH070XV36B | R-454B | - - - | - - - | - - - | 35400 | 19 | 12 | No | 217038228 | All | USA,Canada | Yes
EL18KCV-036-230A** | LP29/36X+TXV | SLP99UH090XV36C | R-454B | - - - | - - - | - - - | 35400 | 19 | 12 | No | 217038233 | All | USA,Canada | Yes
EL18KCV-036-230A** | LP29/36X+TXV | SLP99UH090XV48C | R-454B | - - - | - - - | - - - | 35400 | 18 | 12 | No | 217038238 | All | USA,Canada | Yes
EL18KCV-036-230A** | LP29/36X+TXV | SLP99UH090XV60C | R-454B | - - - | - - - | - - - | 35400 | 18 | 12 | No | 217609685 | All | USA,Canada | Yes
EL18KCV-036-230A** | LP29/36X+TXV+LEFE3A | - - - | R-454B | - - - | - - - | - - - | 34400 | 18 | 12 | No | 217285586 | All | USA,Canada | Yes
EL18KCV-036-230A** | LP29/36X+TXV+LEFE4B | - - - | R-454B | - - - | - - - | - - - | 35200 | 19 | 12 | No | 217285585 | All | USA,Canada | Yes
EL18KCV-036-230A** | LP36/37R+TXV | EL180UH060NE36A | R-454B | - - - | - - - | - - - | 35800 | 19 | 12 | No | 217118223 | All | USA | Yes
EL18KCV-036-230A** | LP36/37R+TXV | EL180UH080NE48B | R-454B | - - - | - - - | - - - | 35600 | 19 | 13 | No | 217038154 | All | USA | Yes
EL18KCV-036-230A** | LP36/37R+TXV | EL195UH040NE36B | R-454B | - - - | - - - | - - - | 35400 | 18 | 12 | No | 217038162 | All | USA,Canada | Yes
EL18KCV-036-230A** | LP36/37R+TXV | EL195UH060NE36B | R-454B | - - - | - - - | - - - | 35400 | 19 | 12 | No | 217038170 | All | USA,Canada | Yes
EL18KCV-036-230A** | LP36/37R+TXV | EL195UH080NE48C | R-454B | - - - | - - - | - - - | 35800 | 18 | 12 | No | 217038178 | All | USA,Canada | Yes
EL18KCV-036-230A** | LP36/37R+TXV | EL196UH030XE36B | R-454B | - - - | - - - | - - - | 35400 | 18 | 12 | No | 217609323 | All | USA,Canada | Yes
EL18KCV-036-230A** | LP36/37R+TXV | EL196UH045XE36B | R-454B | - - - | - - - | - - - | 35000 | 19 | 12 | No | 217609335 | All | USA,Canada | Yes
EL18KCV-036-230A** | LP36/37R+TXV | EL196UH070XE36B | R-454B | - - - | - - - | - - - | 35000 | 19 | 12 | No | 217609347 | All | USA,Canada | Yes
EL18KCV-036-230A** | LP36/37R+TXV | EL196UH090XE48C | R-454B | - - - | - - - | - - - | 36000 | 18 | 12.5 | No | 217609359 | All | USA,Canada | Yes
EL18KCV-036-230A** | LP36/37R+TXV | EL280UH090E36B | R-454B | - - - | - - - | - - - | 35600 | 18 | 12 | No | 217609380 | All | USA | Yes
EL18KCV-036-230A** | LP36/37R+TXV | EL280UH090E48B | R-454B | - - - | - - - | - - - | 35200 | 18 | 12 | No | 217609392 | All | USA | Yes
EL18KCV-036-230A** | LP36/37R+TXV | EL280UH090XE48B | R-454B | - - - | - - - | - - - | 35200 | 18 | 12 | No | 217609403 | All | USA | Yes
EL18KCV-036-230A** | LP36/37R+TXV | EL297UH045XE36B | R-454B | - - - | - - - | - - - | 35400 | 18 | 12 | No | 217161443 | All | USA,Canada | Yes
EL18KCV-036-230A** | LP36/37R+TXV | EL297UH045XV36B | R-454B | - - - | - - - | - - - | 35800 | 19 | 12 | No | 216790530 | All | USA,Canada | Yes
EL18KCV-036-230A** | LP36/37R+TXV | EL297UH070XE36B | R-454B | - - - | - - - | - - - | 35200 | 19 | 12 | No | 217161463 | All | USA,Canada | Yes
EL18KCV-036-230A** | LP36/37R+TXV | EL297UH070XV36B | R-454B | - - - | - - - | - - - | 35800 | 19 | 12 | No | 216790533 | All | USA,Canada | Yes
EL18KCV-036-230A** | LP36/37R+TXV | EL297UH090XE48C | R-454B | - - - | - - - | - - - | 36000 | 18 | 12.5 | No | 217161483 | All | USA,Canada | Yes
EL18KCV-036-230A** | LP36/37R+TXV | EL297UH090XV36C | R-454B | - - - | - - - | - - - | 35800 | 19 | 12.5 | No | 216790536 | All | USA,Canada | Yes
EL18KCV-036-230A** | LP36/37R+TXV | EL297UH090XV48C | R-454B | - - - | - - - | - - - | 36000 | 19 | 12 | No | 216790539 | All | USA,Canada | Yes
EL18KCV-036-230A** | LP36/37R+TXV | EL297UH090XV60C | R-454B | - - - | - - - | - - - | 36000 | 18 | 12 | No | 216790542 | All | USA,Canada | Yes
EL18KCV-036-230A** | LP36/37R+TXV | EL297UH110XV48C | R-454B | - - - | - - - | - - - | 36000 | 19 | 12 | No | 216790545 | All | USA,Canada | Yes
EL18KCV-036-230A** | LP36/37R+TXV | EL297UH110XV60C | R-454B | - - - | - - - | - - - | 35800 | 18 | 12.5 | No | 216790548 | All | USA,Canada | Yes
EL18KCV-036-230A** | LP36/37R+TXV | ML180UH070E36B | R-454B | - - - | - - - | - - - | 35800 | 19 | 12 | No | 217609440 | All | USA | Yes
EL18KCV-036-230A** | LP36/37R+TXV | ML180UH070V36B | R-454B | - - - | - - - | - - - | 35800 | 19 | 12 | No | 217609454 | All | USA | Yes
EL18KCV-036-230A** | LP36/37R+TXV | ML180UH070V48B | R-454B | - - - | - - - | - - - | 35200 | 19 | 12.5 | No | 217609463 | All | USA | Yes
EL18KCV-036-230A** | LP36/37R+TXV | ML180UH070XE36B | R-454B | - - - | - - - | - - - | 35600 | 18 | 12 | No | 217118232 | All | USA | Yes
EL18KCV-036-230A** | LP36/37R+TXV | ML180UH090E48B | R-454B | - - - | - - - | - - - | 35600 | 19 | 13 | No | 217609479 | All | USA | Yes
EL18KCV-036-230A** | LP36/37R+TXV | ML180UH090V48B | R-454B | - - - | - - - | - - - | 35800 | 18 | 12 | No | 217609491 | All | USA | Yes
EL18KCV-036-230A** | LP36/37R+TXV | ML180UH090XE48B | R-454B | - - - | - - - | - - - | 35600 | 19 | 13 | No | 217118242 | All | USA | Yes
EL18KCV-036-230A** | LP36/37R+TXV | ML180UH110XE60C | R-454B | - - - | - - - | - - - | 35800 | 17 | 12.5 | No | 217118252 | All | USA | Yes
EL18KCV-036-230A** | LP36/37R+TXV | ML193UH030XE36B | R-454B | - - - | - - - | - - - | 35400 | 18 | 12 | No | 217609508 | All | USA | Yes
EL18KCV-036-230A** | LP36/37R+TXV | ML193UH045XE36B | R-454B | - - - | - - - | - - - | 35000 | 18 | 12 | No | 217609521 | All | USA | Yes
EL18KCV-036-230A** | LP36/37R+TXV | ML193UH070XE36B | R-454B | - - - | - - - | - - - | 35200 | 18 | 12 | No | 217609533 | All | USA | Yes
EL18KCV-036-230A** | LP36/37R+TXV | ML193UH090XE36C | R-454B | - - - | - - - | - - - | 35600 | 19 | 12 | No | 217609545 | All | USA | Yes
EL18KCV-036-230A** | LP36/37R+TXV | ML193UH090XE48C | R-454B | - - - | - - - | - - - | 36000 | 18 | 12.5 | No | 217609552 | All | USA | Yes
EL18KCV-036-230A** | LP36/37R+TXV | ML196UH030XE36B | R-454B | - - - | - - - | - - - | 35400 | 18 | 12 | No | 217609557 | All | USA,Canada | Yes
EL18KCV-036-230A** | LP36/37R+TXV | ML196UH045XE36B | R-454B | - - - | - - - | - - - | 35200 | 19 | 12 | No | 217609569 | All | USA,Canada | Yes
EL18KCV-036-230A** | LP36/37R+TXV | ML196UH070XE36B | R-454B | - - - | - - - | - - - | 35400 | 18 | 12 | No | 217609579 | All | USA,Canada | Yes
EL18KCV-036-230A** | LP36/37R+TXV | ML196UH070XE48B | R-454B | - - - | - - - | - - - | 35600 | 17 | 12 | No | 217609588 | All | USA,Canada | Yes
EL18KCV-036-230A** | LP36/37R+TXV | ML196UH090XE36C | R-454B | - - - | - - - | - - - | 35600 | 19 | 12 | No | 217609601 | All | USA,Canada | Yes
EL18KCV-036-230A** | LP36/37R+TXV | ML196UH090XE48C | R-454B | - - - | - - - | - - - | 36000 | 18 | 12.5 | No | 217609609 | All | USA,Canada | Yes
EL18KCV-036-230A** | LP36/37R+TXV | ML296UH045XV36B | R-454B | - - - | - - - | - - - | 35800 | 18 | 12 | No | 217161581 | All | USA,Canada | Yes
EL18KCV-036-230A** | LP36/37R+TXV | ML296UH070XV36B | R-454B | - - - | - - - | - - - | 35800 | 18 | 12 | No | 217161593 | All | USA,Canada | Yes
EL18KCV-036-230A** | LP36/37R+TXV | ML296UH090XV48C | R-454B | - - - | - - - | - - - | 35800 | 18 | 12.5 | No | 217161605 | All | USA,Canada | Yes
EL18KCV-036-230A** | LP36/37R+TXV | ML296UH110XV60C | R-454B | - - - | - - - | - - - | 36000 | 19 | 12.5 | No | 217161621 | All | USA,Canada | Yes
EL18KCV-036-230A** | LP36/37R+TXV | SL280UH070V36A | R-454B | - - - | - - - | - - - | 35400 | 19 | 12 | No | 216790551 | All | USA | Yes
EL18KCV-036-230A** | LP36/37R+TXV | SL280UH080NV48B | R-454B | - - - | - - - | - - - | 35800 | 19 | 12.5 | No | 217609624 | All | USA | Yes
EL18KCV-036-230A** | LP36/37R+TXV | SL280UH080NV60C | R-454B | - - - | - - - | - - - | 35800 | 19 | 12.5 | No | 217609636 | All | USA | Yes
EL18KCV-036-230A** | LP36/37R+TXV | SL280UH090V36B | R-454B | - - - | - - - | - - - | 36000 | 19 | 12 | No | 216790555 | All | USA | Yes
EL18KCV-036-230A** | LP36/37R+TXV | SL280UH090V48B | R-454B | - - - | - - - | - - - | 35800 | 18 | 12 | No | 216790558 | All | USA | Yes
EL18KCV-036-230A** | LP36/37R+TXV | SL280UH090V60C | R-454B | - - - | - - - | - - - | 36000 | 18 | 12.5 | No | 216790561 | All | USA | Yes
EL18KCV-036-230A** | LP36/37R+TXV | SL280UH090XV48B | R-454B | - - - | - - - | - - - | 35800 | 18 | 12 | No | 216790564 | All | USA | Yes
EL18KCV-036-230A** | LP36/37R+TXV | SL280UH090XV60C | R-454B | - - - | - - - | - - - | 36000 | 18 | 12.5 | No | 216790567 | All | USA | Yes
EL18KCV-036-230A** | LP36/37R+TXV | SL280UH100NV60C | R-454B | - - - | - - - | - - - | 35800 | 18 | 12.5 | No | 217609656 | All | USA | Yes
EL18KCV-036-230A** | LP36/37R+TXV | SL280UH110V60C | R-454B | - - - | - - - | - - - | 35800 | 18 | 12.5 | No | 216790570 | All | USA | Yes
EL18KCV-036-230A** | LP36/37R+TXV | SL280UH110XV60C | R-454B | - - - | - - - | - - - | 35800 | 18 | 12.5 | No | 216790573 | All | USA | Yes
EL18KCV-036-230A** | LP36/37R+TXV | SL297UH040NV36B | R-454B | - - - | - - - | - - - | 36000 | 19 | 12 | No | 217038202 | All | USA,Canada | Yes
EL18KCV-036-230A** | LP36/37R+TXV | SL297UH060NV36B | R-454B | - - - | - - - | - - - | 35800 | 19 | 12 | No | 217038210 | All | USA,Canada | Yes
EL18KCV-036-230A** | LP36/37R+TXV | SL297UH080NV48C | R-454B | - - - | - - - | - - - | 36000 | 19 | 12 | No | 217038218 | All | USA,Canada | Yes
EL18KCV-036-230A** | LP36/37R+TXV | SL297UH080NV60C | R-454B | - - - | - - - | - - - | 36000 | 18 | 12 | No | 217161722 | All | USA,Canada | Yes
EL18KCV-036-230A** | LP36/37R+TXV | SLP99UH070XV36B | R-454B | - - - | - - - | - - - | 35800 | 19 | 12 | No | 217038223 | All | USA,Canada | Yes
EL18KCV-036-230A** | LP36/37R+TXV | SLP99UH090XV36C | R-454B | - - - | - - - | - - - | 35800 | 19 | 12.5 | No | 217038231 | All | USA,Canada | Yes
EL18KCV-036-230A** | LP36/37R+TXV | SLP99UH090XV48C | R-454B | - - - | - - - | - - - | 36000 | 19 | 12 | No | 217038236 | All | USA,Canada | Yes
EL18KCV-036-230A** | LP36/37R+TXV | SLP99UH090XV60C | R-454B | - - - | - - - | - - - | 36000 | 18 | 12 | No | 217609681 | All | USA,Canada | Yes
EL18KCV-036-230A** | LU19/36SM+TXV+LMHE3D | - - - | R-454B | - - - | - - - | - - - | 33600 | 18 | 11 | No | 217287998 | All | USA,Canada | No
EL18KCV-036-230A** | LU19/36SM+TXV+LMHE4D | - - - | R-454B | - - - | - - - | - - - | 34600 | 18 | 11.5 | No | 217287997 | All | USA,Canada | No
EL18KCV-036-230A** | LW37M5+TXV | - - - | R-454B | - - - | - - - | - - - | 32000 | 17 | 11 | No | 217732333 | All | USA,Canada | No
EL18KCV-036-230A** | LW39L9+TXV | - - - | R-454B | - - - | - - - | - - - | 34200 | 19 | 12 | No | 217731454 | All | USA,Canada | Yes
EL18KCV-036-230A**+TSTAT | L18/36U+TXV+LEFE3A | - - - | R-454B | - - - | - - - | - - - | 32600 | 16 | 11 | No | 217291180 | All | USA,Canada | No
EL18KCV-036-230A**+TSTAT | L18/36U+TXV+LEFE4B | - - - | R-454B | - - - | - - - | - - - | 32800 | 16 | 11 | No | 217291179 | All | USA,Canada | No
EL18KCV-036-230A**+TSTAT | L18/36V+TXV+LEFE3A | - - - | R-454B | - - - | - - - | - - - | 33000 | 16 | 11 | No | 217291182 | All | USA,Canada | No
EL18KCV-036-230A**+TSTAT | L18/36V+TXV+LEFE4B | - - - | R-454B | - - - | - - - | - - - | 33200 | 16 | 11 | No | 217291181 | All | USA,Canada | No
EL18KCV-036-230A**+TSTAT | L19/36U+TXV+LEFE3A | - - - | R-454B | - - - | - - - | - - - | 33200 | 16 | 11 | No | 217291188 | All | USA,Canada | No
EL18KCV-036-230A**+TSTAT | L19/36U+TXV+LEFE4B | - - - | R-454B | - - - | - - - | - - - | 33200 | 16 | 11 | No | 217291187 | All | USA,Canada | No
EL18KCV-036-230A**+TSTAT | L23/37Y+TXV+TD | - - - | R-454B | - - - | - - - | - - - | 33200 | 15.2 | 11.5 | No | 217373967 | All | USA,Canada | No
EL18KCV-036-230A**+TSTAT | L23/37Z+TXV+LEFE4B | - - - | R-454B | - - - | - - - | - - - | 33400 | 16 | 12 | No | 217291201 | All | USA,Canada | No
EL18KCV-036-230A**+TSTAT | L23/37Z+TXV+TD | - - - | R-454B | - - - | - - - | - - - | 33200 | 15.2 | 11.5 | No | 217230450 | All | USA,Canada | No
EL18KCV-036-230A**+TSTAT | L24/36Z+TXV+LEFE3A | - - - | R-454B | - - - | - - - | - - - | 33200 | 16 | 11.5 | No | 217291205 | All | USA,Canada | No
EL18KCV-036-230A**+TSTAT | L24/36Z+TXV+LEFE4B | - - - | R-454B | - - - | - - - | - - - | 33000 | 16 | 12 | No | 217291204 | All | USA,Canada | No
EL18KCV-036-230A**+TSTAT | L24/36Z+TXV+TD | - - - | R-454B | - - - | - - - | - - - | 33200 | 15.2 | 11 | No | 217230452 | All | USA,Canada | No
EL18KCV-036-230A**+TSTAT | L25/37Z+TXV+LEFE3A | - - - | R-454B | - - - | - - - | - - - | 33000 | 16 | 12 | No | 217291203 | All | USA,Canada | No
EL18KCV-036-230A**+TSTAT | L25/37Z+TXV+LEFE4B | - - - | R-454B | - - - | - - - | - - - | 33400 | 16 | 12 | No | 217291202 | All | USA,Canada | No
EL18KCV-036-230A**+TSTAT | L25/37Z+TXV+TD | - - - | R-454B | - - - | - - - | - - - | 33200 | 15.2 | 11.5 | No | 217230451 | All | USA,Canada | No
EL18KCV-036-230A**+TSTAT | L29/36U+TXV+LEFE4B | - - - | R-454B | - - - | - - - | - - - | 33400 | 16 | 11.5 | No | 217291194 | All | USA,Canada | No
EL18KCV-036-230A**+TSTAT | L29/36U+TXV+TD | - - - | R-454B | - - - | - - - | - - - | 33200 | 15.2 | 11 | No | 217230446 | All | USA,Canada | No
EL18KCV-036-230A**+TSTAT | L30/36U+TXV+LEFE3A | - - - | R-454B | - - - | - - - | - - - | 33000 | 16 | 11.5 | No | 217291193 | All | USA,Canada | No
EL18KCV-036-230A**+TSTAT | L30/36U+TXV+LEFE4B | - - - | R-454B | - - - | - - - | - - - | 33400 | 16 | 11.5 | No | 217291192 | All | USA,Canada | No
EL18KCV-036-230A**+TSTAT | L30/36U+TXV+TD | - - - | R-454B | - - - | - - - | - - - | 33200 | 15.2 | 11 | No | 217230445 | All | USA,Canada | No
EL18KCV-036-230A**+TSTAT | L31/37U+TXV+TD | - - - | R-454B | - - - | - - - | - - - | 33200 | 15.2 | 11 | No | 217508671 | All | USA,Canada | No
EL18KCV-036-230A**+TSTAT | L35/36U+TXV+LEFE4B | - - - | R-454B | - - - | - - - | - - - | 33400 | 16 | 11.5 | No | 217291195 | All | USA,Canada | No
EL18KCV-036-230A**+TSTAT | L35/36U+TXV+TD | - - - | R-454B | - - - | - - - | - - - | 33200 | 15.2 | 11 | No | 217230447 | All | USA,Canada | No
EL18KCV-036-230A**+TSTAT | LD19/36Z+TXV+LEFE4B | - - - | R-454B | - - - | - - - | - - - | 33200 | 16 | 11 | No | 217291176 | All | USA,Canada | No
EL18KCV-036-230A**+TSTAT | LD24/35Z+TXV+LEFE4B | - - - | R-454B | - - - | - - - | - - - | 33000 | 16 | 11.5 | No | 217291177 | All | USA,Canada | No
EL18KCV-036-230A**+TSTAT | LH18/36R+TXV+LEFE3A | - - - | R-454B | - - - | - - - | - - - | 32600 | 16 | 11 | No | 217291178 | All | USA,Canada | No
EL18KCV-036-230A**+TSTAT | LH18/37R+TXV+LEFE3A | - - - | R-454B | - - - | - - - | - - - | 33000 | 16 | 11.5 | No | 217291196 | All | USA,Canada | No
EL18KCV-036-230A**+TSTAT | LH23/37W+TXV+LEFE4B | - - - | R-454B | - - - | - - - | - - - | 33400 | 16 | 12 | No | 217291200 | All | USA,Canada | No
EL18KCV-036-230A**+TSTAT | LH23/37W+TXV+TD | - - - | R-454B | - - - | - - - | - - - | 33200 | 15.2 | 11.5 | No | 217230449 | All | USA,Canada | No
EL18KCV-036-230A**+TSTAT | LH24/37X+TXV+LEFE3A | - - - | R-454B | - - - | - - - | - - - | 33200 | 16 | 11 | No | 217291199 | All | USA,Canada | No
EL18KCV-036-230A**+TSTAT | LH24/37X+TXV+LEFE4B | - - - | R-454B | - - - | - - - | - - - | 33400 | 16 | 11 | No | 217291198 | All | USA,Canada | No
EL18KCV-036-230A**+TSTAT | LH29/36X+TXV+LEFE3A | - - - | R-454B | - - - | - - - | - - - | 33200 | 16 | 11 | No | 217291184 | All | USA,Canada | No
EL18KCV-036-230A**+TSTAT | LH29/36X+TXV+LEFE4B | - - - | R-454B | - - - | - - - | - - - | 33200 | 16 | 11 | No | 217291183 | All | USA,Canada | No
EL18KCV-036-230A**+TSTAT | LH35/36W+TXV+LEFE3A | - - - | R-454B | - - - | - - - | - - - | 32600 | 16 | 11 | No | 217291175 | All | USA,Canada | No
EL18KCV-036-230A**+TSTAT | LH35/36W+TXV+LEFE4B | - - - | R-454B | - - - | - - - | - - - | 32800 | 16 | 11 | No | 217291174 | All | USA,Canada | No
EL18KCV-036-230A**+TSTAT | LH35/36X+TXV+LEFE3A | - - - | R-454B | - - - | - - - | - - - | 33000 | 16 | 11.5 | No | 217291186 | All | USA,Canada | No
EL18KCV-036-230A**+TSTAT | LH35/36X+TXV+LEFE4B | - - - | R-454B | - - - | - - - | - - - | 33000 | 16 | 11.5 | No | 217291185 | All | USA,Canada | No
EL18KCV-036-230A**+TSTAT | LH35/36X+TXV+TD | - - - | R-454B | - - - | - - - | - - - | 33200 | 15.2 | 11 | No | 217230444 | All | USA,Canada | No
EL18KCV-036-230A**+TSTAT | LH35/38X+TXV+TD | - - - | R-454B | - - - | - - - | - - - | 33200 | 15.2 | 11 | No | 217230448 | All | USA,Canada | No
EL18KCV-036-230A**+TSTAT | LP18/37R+TXV+LEFE3A | - - - | R-454B | - - - | - - - | - - - | 33000 | 16 | 11.5 | No | 217291197 | All | USA,Canada | No
EL18KCV-036-230A**+TSTAT | LP25/36R+TXV+LEFE4B | - - - | R-454B | - - - | - - - | - - - | 33200 | 16 | 11 | No | 217291189 | All | USA,Canada | No
EL18KCV-036-230A**+TSTAT | LP29/36X+TXV+LEFE3A | - - - | R-454B | - - - | - - - | - - - | 33200 | 16 | 11 | No | 217291191 | All | USA,Canada | No
EL18KCV-036-230A**+TSTAT | LP29/36X+TXV+LEFE4B | - - - | R-454B | - - - | - - - | - - - | 33000 | 16 | 11.5 | No | 217291190 | All | USA,Canada | No
EL18KCV-036-230A**+TSTAT | LP36/37R+TXV+TD | - - - | R-454B | - - - | - - - | - - - | 33200 | 15.2 | 11.5 | No | 217230443 | All | USA,Canada | No
EL18KCV-036-230A**+TSTAT | LU19/36SM+TXV+LMHE3D | - - - | R-454B | - - - | - - - | - - - | 33400 | 16 | 11 | No | 217291253 | All | USA,Canada | No
EL18KCV-036-230A**+TSTAT | LU19/36SM+TXV+LMHE4D | - - - | R-454B | - - - | - - - | - - - | 33200 | 16 | 11 | No | 217291252 | All | USA,Canada | No
EL18KCV-036-230B** | L19/36U+TXV | EL180UH040NE36A | R-454B | - - - | - - - | - - - | 34600 | 18 | 11.5 | No | 217896128 | All | USA | No
EL18KCV-036-230B** | L19/36U+TXV | EL180UH060NE36A | R-454B | - - - | - - - | - - - | 35000 | 18 | 12 | No | 217896130 | All | USA | Yes
EL18KCV-036-230B** | L19/36U+TXV | EL180UH080NE48B | R-454B | - - - | - - - | - - - | 35600 | 19 | 13 | No | 217896132 | All | USA | Yes
EL18KCV-036-230B** | L19/36U+TXV | EL195UH040NE36B | R-454B | - - - | - - - | - - - | 34600 | 18 | 11.5 | No | 217896134 | All | USA,Canada | No
EL18KCV-036-230B** | L19/36U+TXV | EL195UH060NE36B | R-454B | - - - | - - - | - - - | 34600 | 18 | 11.5 | No | 217896136 | All | USA,Canada | No
EL18KCV-036-230B** | L19/36U+TXV | EL196UH030XE36B | R-454B | - - - | - - - | - - - | 34600 | 18 | 11.5 | No | 217896138 | All | USA,Canada | No
EL18KCV-036-230B** | L19/36U+TXV | EL196UH045XE36B | R-454B | - - - | - - - | - - - | 34000 | 18 | 11.5 | No | 217896140 | All | USA,Canada | No
EL18KCV-036-230B** | L19/36U+TXV | EL196UH070XE36B | R-454B | - - - | - - - | - - - | 34400 | 18 | 12 | No | 217896142 | All | USA,Canada | Yes
EL18KCV-036-230B** | L19/36U+TXV | EL280UH045E36A | R-454B | - - - | - - - | - - - | 35000 | 19 | 11.5 | No | 217896144 | All | USA | No
EL18KCV-036-230B** | L19/36U+TXV | EL280UH070E36A | R-454B | - - - | - - - | - - - | 34800 | 18 | 12 | No | 217896146 | All | USA | Yes
EL18KCV-036-230B** | L19/36U+TXV | EL280UH070XE36A | R-454B | - - - | - - - | - - - | 34400 | 18 | 12 | No | 217896148 | All | USA | Yes
EL18KCV-036-230B** | L19/36U+TXV | EL280UH090E36B | R-454B | - - - | - - - | - - - | 34800 | 18 | 12 | No | 217896150 | All | USA | Yes
EL18KCV-036-230B** | L19/36U+TXV | EL280UH090E48B | R-454B | - - - | - - - | - - - | 34600 | 17 | 12 | No | 217896152 | All | USA | Yes
EL18KCV-036-230B** | L19/36U+TXV | EL280UH090XE48B | R-454B | - - - | - - - | - - - | 34600 | 17 | 12 | No | 217896154 | All | USA | Yes
EL18KCV-036-230B** | L19/36U+TXV | EL297UH045XE36B | R-454B | - - - | - - - | - - - | 34400 | 18 | 12 | No | 217896156 | All | USA,Canada | Yes
EL18KCV-036-230B** | L19/36U+TXV | EL297UH045XV36B | R-454B | - - - | - - - | - - - | 35000 | 18 | 11 | No | 217896158 | All | USA,Canada | No
EL18KCV-036-230B** | L19/36U+TXV | EL297UH070XE36B | R-454B | - - - | - - - | - - - | 34800 | 18 | 12 | No | 217896160 | All | USA,Canada | Yes
EL18KCV-036-230B** | L19/36U+TXV | EL297UH070XV36B | R-454B | - - - | - - - | - - - | 35200 | 18 | 11.5 | No | 217896162 | All | USA,Canada | No
EL18KCV-036-230B** | L19/36U+TXV | ML180UH030V36A | R-454B | - - - | - - - | - - - | 35000 | 18 | 11.5 | No | 217896164 | All | USA | No
EL18KCV-036-230B** | L19/36U+TXV | ML180UH045E36A | R-454B | - - - | - - - | - - - | 34600 | 18 | 12 | No | 217896166 | All | USA | Yes
EL18KCV-036-230B** | L19/36U+TXV | ML180UH045V36A | R-454B | - - - | - - - | - - - | 35000 | 18 | 11.5 | No | 217896168 | All | USA | No
EL18KCV-036-230B** | L19/36U+TXV | ML180UH045XE36A | R-454B | - - - | - - - | - - - | 34600 | 18 | 12 | No | 217896170 | All | USA | Yes
EL18KCV-036-230B** | L19/36U+TXV | ML180UH070E36A | R-454B | - - - | - - - | - - - | 34600 | 18 | 12 | No | 217896172 | All | USA | Yes
EL18KCV-036-230B** | L19/36U+TXV | ML180UH070E36B | R-454B | - - - | - - - | - - - | 34800 | 18 | 12 | No | 217896174 | All | USA | Yes
EL18KCV-036-230B** | L19/36U+TXV | ML180UH070V36A | R-454B | - - - | - - - | - - - | 35000 | 17 | 11.5 | No | 217896176 | All | USA | No
EL18KCV-036-230B** | L19/36U+TXV | ML180UH070V36B | R-454B | - - - | - - - | - - - | 35200 | 18 | 11.5 | No | 217896178 | All | USA | No
EL18KCV-036-230B** | L19/36U+TXV | ML180UH070V48B | R-454B | - - - | - - - | - - - | 35600 | 18 | 12 | No | 217896180 | All | USA | Yes
EL18KCV-036-230B** | L19/36U+TXV | ML180UH070XE36A | R-454B | - - - | - - - | - - - | 34800 | 18 | 12 | No | 217896182 | All | USA | Yes
EL18KCV-036-230B** | L19/36U+TXV | ML180UH070XE36B | R-454B | - - - | - - - | - - - | 34800 | 18 | 12 | No | 217896184 | All | USA | Yes
EL18KCV-036-230B** | L19/36U+TXV | ML180UH090E48B | R-454B | - - - | - - - | - - - | 35600 | 19 | 13 | No | 217896186 | All | USA | Yes
EL18KCV-036-230B** | L19/36U+TXV | ML180UH090V48B | R-454B | - - - | - - - | - - - | 35200 | 17 | 11.5 | No | 217896188 | All | USA | No
EL18KCV-036-230B** | L19/36U+TXV | ML180UH090XE48B | R-454B | - - - | - - - | - - - | 35600 | 19 | 13 | No | 217896190 | All | USA | Yes
EL18KCV-036-230B** | L19/36U+TXV | ML193UH030XE36B | R-454B | - - - | - - - | - - - | 34600 | 18 | 11.5 | No | 217896192 | All | USA | No
EL18KCV-036-230B** | L19/36U+TXV | ML193UH045XE36B | R-454B | - - - | - - - | - - - | 34800 | 18 | 11.5 | No | 217896194 | All | USA | No
EL18KCV-036-230B** | L19/36U+TXV | ML193UH070XE36B | R-454B | - - - | - - - | - - - | 34400 | 18 | 12 | No | 217896196 | All | USA | Yes
EL18KCV-036-230B** | L19/36U+TXV | ML196UH030XE36B | R-454B | - - - | - - - | - - - | 34600 | 18 | 11.5 | No | 217896198 | All | USA,Canada | No
EL18KCV-036-230B** | L19/36U+TXV | ML196UH045XE36B | R-454B | - - - | - - - | - - - | 34200 | 18 | 12 | No | 217896200 | All | USA,Canada | Yes
EL18KCV-036-230B** | L19/36U+TXV | ML196UH070XE36B | R-454B | - - - | - - - | - - - | 35000 | 18 | 12 | No | 217896202 | All | USA,Canada | Yes
EL18KCV-036-230B** | L19/36U+TXV | ML196UH070XE48B | R-454B | - - - | - - - | - - - | 34800 | 17 | 11.5 | No | 217896204 | All | USA,Canada | No
EL18KCV-036-230B** | L19/36U+TXV | ML296UH045XV36B | R-454B | - - - | - - - | - - - | 35200 | 17 | 11.5 | No | 217896206 | All | USA,Canada | No
EL18KCV-036-230B** | L19/36U+TXV | ML296UH070XV36B | R-454B | - - - | - - - | - - - | 35000 | 16 | 11 | No | 217896208 | All | USA,Canada | No
EL18KCV-036-230B** | L19/36U+TXV | SL280UH060NV36A | R-454B | - - - | - - - | - - - | 35000 | 18 | 11.5 | No | 217896210 | All | USA | No
EL18KCV-036-230B** | L19/36U+TXV | SL280UH070V36A | R-454B | - - - | - - - | - - - | 35200 | 18 | 11.5 | No | 217896212 | All | USA | No
EL18KCV-036-230B** | L19/36U+TXV | SL280UH070XV36A | R-454B | - - - | - - - | - - - | 35000 | 18 | 11.5 | No | 217896214 | All | USA | No
EL18KCV-036-230B** | L19/36U+TXV | SL280UH080NV48B | R-454B | - - - | - - - | - - - | 35200 | 18 | 12 | No | 217896216 | All | USA | Yes
EL18KCV-036-230B** | L19/36U+TXV | SL280UH090V36B | R-454B | - - - | - - - | - - - | 35400 | 18 | 12 | No | 217896218 | All | USA | Yes
EL18KCV-036-230B** | L19/36U+TXV | SL280UH090V48B | R-454B | - - - | - - - | - - - | 35200 | 17 | 11.5 | No | 217896220 | All | USA | No
EL18KCV-036-230B** | L19/36U+TXV | SL280UH090XV48B | R-454B | - - - | - - - | - - - | 35200 | 17 | 11.5 | No | 217896222 | All | USA | No
EL18KCV-036-230B** | L19/36U+TXV | SL297UH040NV36B | R-454B | - - - | - - - | - - - | 35200 | 18 | 11.5 | No | 217896224 | All | USA,Canada | No
EL18KCV-036-230B** | L19/36U+TXV | SL297UH060NV36B | R-454B | - - - | - - - | - - - | 35200 | 18 | 11.5 | No | 217896226 | All | USA,Canada | No
EL18KCV-036-230B** | L19/36U+TXV | SLP99UH070XV36B | R-454B | - - - | - - - | - - - | 35200 | 18 | 11.5 | No | 217896228 | All | USA,Canada | No
EL18KCV-036-230B** | L31/37U+TXV | EL180UH040NE36A | R-454B | - - - | - - - | - - - | 34800 | 18 | 12 | No | 217896129 | All | USA | Yes
EL18KCV-036-230B** | L31/37U+TXV | EL180UH060NE36A | R-454B | - - - | - - - | - - - | 35400 | 19 | 12 | No | 217896131 | All | USA | Yes
EL18KCV-036-230B** | L31/37U+TXV | EL180UH080NE48B | R-454B | - - - | - - - | - - - | 35600 | 19 | 13 | No | 217896133 | All | USA | Yes
EL18KCV-036-230B** | L31/37U+TXV | EL195UH040NE36B | R-454B | - - - | - - - | - - - | 34800 | 18 | 12 | No | 217896135 | All | USA,Canada | Yes
EL18KCV-036-230B** | L31/37U+TXV | EL195UH060NE36B | R-454B | - - - | - - - | - - - | 34800 | 18 | 12 | No | 217896137 | All | USA,Canada | Yes
EL18KCV-036-230B** | L31/37U+TXV | EL196UH030XE36B | R-454B | - - - | - - - | - - - | 35200 | 18 | 11.5 | No | 217896139 | All | USA,Canada | No
EL18KCV-036-230B** | L31/37U+TXV | EL196UH045XE36B | R-454B | - - - | - - - | - - - | 34800 | 18 | 12 | No | 217896141 | All | USA,Canada | Yes
EL18KCV-036-230B** | L31/37U+TXV | EL196UH070XE36B | R-454B | - - - | - - - | - - - | 34800 | 19 | 12 | No | 217896143 | All | USA,Canada | Yes
EL18KCV-036-230B** | L31/37U+TXV | EL280UH045E36A | R-454B | - - - | - - - | - - - | 35400 | 19 | 12 | No | 217896145 | All | USA | Yes
EL18KCV-036-230B** | L31/37U+TXV | EL280UH070E36A | R-454B | - - - | - - - | - - - | 35200 | 18 | 12 | No | 217896147 | All | USA | Yes
EL18KCV-036-230B** | L31/37U+TXV | EL280UH070XE36A | R-454B | - - - | - - - | - - - | 34400 | 18 | 12 | No | 217896149 | All | USA | Yes
EL18KCV-036-230B** | L31/37U+TXV | EL280UH090E36B | R-454B | - - - | - - - | - - - | 35200 | 18 | 12 | No | 217896151 | All | USA | Yes
EL18KCV-036-230B** | L31/37U+TXV | EL280UH090E48B | R-454B | - - - | - - - | - - - | 34800 | 18 | 12 | No | 217896153 | All | USA | Yes
EL18KCV-036-230B** | L31/37U+TXV | EL280UH090XE48B | R-454B | - - - | - - - | - - - | 34800 | 18 | 12 | No | 217896155 | All | USA | Yes
EL18KCV-036-230B** | L31/37U+TXV | EL297UH045XE36B | R-454B | - - - | - - - | - - - | 34800 | 18 | 12 | No | 217896157 | All | USA,Canada | Yes
EL18KCV-036-230B** | L31/37U+TXV | EL297UH045XV36B | R-454B | - - - | - - - | - - - | 35600 | 18 | 11.5 | No | 217896159 | All | USA,Canada | No
EL18KCV-036-230B** | L31/37U+TXV | EL297UH070XE36B | R-454B | - - - | - - - | - - - | 35200 | 19 | 12 | No | 217896161 | All | USA,Canada | Yes
EL18KCV-036-230B** | L31/37U+TXV | EL297UH070XV36B | R-454B | - - - | - - - | - - - | 35600 | 18 | 11.5 | No | 217896163 | All | USA,Canada | No
EL18KCV-036-230B** | L31/37U+TXV | ML180UH030V36A | R-454B | - - - | - - - | - - - | 35000 | 18 | 11.5 | No | 217896165 | All | USA | No
EL18KCV-036-230B** | L31/37U+TXV | ML180UH045E36A | R-454B | - - - | - - - | - - - | 35000 | 18 | 12 | No | 217896167 | All | USA | Yes
EL18KCV-036-230B** | L31/37U+TXV | ML180UH045V36A | R-454B | - - - | - - - | - - - | 35000 | 18 | 11.5 | No | 217896169 | All | USA | No
EL18KCV-036-230B** | L31/37U+TXV | ML180UH045XE36A | R-454B | - - - | - - - | - - - | 34800 | 18 | 12 | No | 217896171 | All | USA | Yes
EL18KCV-036-230B** | L31/37U+TXV | ML180UH070E36A | R-454B | - - - | - - - | - - - | 35200 | 18 | 12 | No | 217896173 | All | USA | Yes
EL18KCV-036-230B** | L31/37U+TXV | ML180UH070E36B | R-454B | - - - | - - - | - - - | 35600 | 18 | 12 | No | 217896175 | All | USA | Yes
EL18KCV-036-230B** | L31/37U+TXV | ML180UH070V36A | R-454B | - - - | - - - | - - - | 35000 | 17 | 11.5 | No | 217896177 | All | USA | No
EL18KCV-036-230B** | L31/37U+TXV | ML180UH070V36B | R-454B | - - - | - - - | - - - | 35600 | 18 | 12 | No | 217896179 | All | USA | Yes
EL18KCV-036-230B** | L31/37U+TXV | ML180UH070V48B | R-454B | - - - | - - - | - - - | 35800 | 18 | 12 | No | 217896181 | All | USA | Yes
EL18KCV-036-230B** | L31/37U+TXV | ML180UH070XE36A | R-454B | - - - | - - - | - - - | 35200 | 19 | 12 | No | 217896183 | All | USA | Yes
EL18KCV-036-230B** | L31/37U+TXV | ML180UH070XE36B | R-454B | - - - | - - - | - - - | 35400 | 18 | 12 | No | 217896185 | All | USA | Yes
EL18KCV-036-230B** | L31/37U+TXV | ML180UH090E48B | R-454B | - - - | - - - | - - - | 35600 | 19 | 13 | No | 217896187 | All | USA | Yes
EL18KCV-036-230B** | L31/37U+TXV | ML180UH090V48B | R-454B | - - - | - - - | - - - | 35600 | 17 | 12 | No | 217896189 | All | USA | Yes
EL18KCV-036-230B** | L31/37U+TXV | ML180UH090XE48B | R-454B | - - - | - - - | - - - | 35600 | 19 | 13 | No | 217896191 | All | USA | Yes
EL18KCV-036-230B** | L31/37U+TXV | ML193UH030XE36B | R-454B | - - - | - - - | - - - | 35200 | 18 | 11.5 | No | 217896193 | All | USA | No
EL18KCV-036-230B** | L31/37U+TXV | ML193UH045XE36B | R-454B | - - - | - - - | - - - | 35200 | 18 | 11.5 | No | 217896195 | All | USA | No
EL18KCV-036-230B** | L31/37U+TXV | ML193UH070XE36B | R-454B | - - - | - - - | - - - | 34800 | 18 | 12 | No | 217896197 | All | USA | Yes
EL18KCV-036-230B** | L31/37U+TXV | ML196UH030XE36B | R-454B | - - - | - - - | - - - | 35200 | 18 | 11.5 | No | 217896199 | All | USA,Canada | No
EL18KCV-036-230B** | L31/37U+TXV | ML196UH045XE36B | R-454B | - - - | - - - | - - - | 34800 | 18 | 12 | No | 217896201 | All | USA,Canada | Yes
EL18KCV-036-230B** | L31/37U+TXV | ML196UH070XE36B | R-454B | - - - | - - - | - - - | 35400 | 18 | 12 | No | 217896203 | All | USA,Canada | Yes
EL18KCV-036-230B** | L31/37U+TXV | ML196UH070XE48B | R-454B | - - - | - - - | - - - | 35400 | 17 | 12 | No | 217896205 | All | USA,Canada | Yes
EL18KCV-036-230B** | L31/37U+TXV | ML296UH045XV36B | R-454B | - - - | - - - | - - - | 35600 | 17 | 11.5 | No | 217896207 | All | USA,Canada | No
EL18KCV-036-230B** | L31/37U+TXV | ML296UH070XV36B | R-454B | - - - | - - - | - - - | 35600 | 17 | 11.5 | No | 217896209 | All | USA,Canada | No
EL18KCV-036-230B** | L31/37U+TXV | SL280UH060NV36A | R-454B | - - - | - - - | - - - | 35400 | 18 | 11.5 | No | 217896211 | All | USA | No
EL18KCV-036-230B** | L31/37U+TXV | SL280UH070V36A | R-454B | - - - | - - - | - - - | 35400 | 18 | 11.5 | No | 217896213 | All | USA | No
EL18KCV-036-230B** | L31/37U+TXV | SL280UH070XV36A | R-454B | - - - | - - - | - - - | 35400 | 18 | 11.5 | No | 217896215 | All | USA | No
EL18KCV-036-230B** | L31/37U+TXV | SL280UH080NV48B | R-454B | - - - | - - - | - - - | 35600 | 18 | 12 | No | 217896217 | All | USA | Yes
EL18KCV-036-230B** | L31/37U+TXV | SL280UH090V36B | R-454B | - - - | - - - | - - - | 35800 | 18 | 12 | No | 217896219 | All | USA | Yes
EL18KCV-036-230B** | L31/37U+TXV | SL280UH090V48B | R-454B | - - - | - - - | - - - | 35600 | 17 | 12 | No | 217896221 | All | USA | Yes
EL18KCV-036-230B** | L31/37U+TXV | SL280UH090XV48B | R-454B | - - - | - - - | - - - | 35600 | 17 | 12 | No | 217896223 | All | USA | Yes
EL18KCV-036-230B** | L31/37U+TXV | SL297UH040NV36B | R-454B | - - - | - - - | - - - | 35800 | 18 | 11.5 | No | 217896225 | All | USA,Canada | No
EL18KCV-036-230B** | L31/37U+TXV | SL297UH060NV36B | R-454B | - - - | - - - | - - - | 35600 | 18 | 11.5 | No | 217896227 | All | USA,Canada | No
EL18KCV-036-230B** | L31/37U+TXV | SLP99UH070XV36B | R-454B | - - - | - - - | - - - | 35600 | 18 | 11.5 | No | 217896229 | All | USA,Canada | No
EL18KCV-036-230B** | LH24/37X+TXV | EL180UH080NE48B | R-454B | - - - | - - - | - - - | 35600 | 19 | 13 | No | 218008518 | All | USA | Yes
EL18KCV-036-230B** | LH24/37X+TXV | EL195UH040NE36B | R-454B | - - - | - - - | - - - | 34200 | 18 | 11.5 | No | 218008521 | All | USA,Canada | No
EL18KCV-036-230B** | LH24/37X+TXV | EL195UH060NE36B | R-454B | - - - | - - - | - - - | 34200 | 18 | 11.5 | No | 218008524 | All | USA,Canada | No
EL18KCV-036-230B** | LH24/37X+TXV | EL196UH030XE36B | R-454B | - - - | - - - | - - - | 34400 | 17 | 11.5 | No | 218008527 | All | USA,Canada | No
EL18KCV-036-230B** | LH24/37X+TXV | EL196UH045XE36B | R-454B | - - - | - - - | - - - | 33800 | 18 | 11.5 | No | 218008530 | All | USA,Canada | No
EL18KCV-036-230B** | LH24/37X+TXV | EL196UH070XE36B | R-454B | - - - | - - - | - - - | 34200 | 18 | 11.5 | No | 218008533 | All | USA,Canada | No
EL18KCV-036-230B** | LH24/37X+TXV | EL280UH090E36B | R-454B | - - - | - - - | - - - | 34200 | 18 | 11.5 | No | 218008536 | All | USA | No
EL18KCV-036-230B** | LH24/37X+TXV | EL280UH090E48B | R-454B | - - - | - - - | - - - | 34400 | 17 | 12 | No | 218008539 | All | USA | Yes
EL18KCV-036-230B** | LH24/37X+TXV | EL280UH090XE48B | R-454B | - - - | - - - | - - - | 34400 | 17 | 12 | No | 218008542 | All | USA | Yes
EL18KCV-036-230B** | LH24/37X+TXV | EL297UH045XE36B | R-454B | - - - | - - - | - - - | 34200 | 18 | 11.5 | No | 218008545 | All | USA,Canada | No
EL18KCV-036-230B** | LH24/37X+TXV | EL297UH045XV36B | R-454B | - - - | - - - | - - - | 34800 | 18 | 11 | No | 218008548 | All | USA,Canada | No
EL18KCV-036-230B** | LH24/37X+TXV | EL297UH070XE36B | R-454B | - - - | - - - | - - - | 34600 | 18 | 11.5 | No | 218008551 | All | USA,Canada | No
EL18KCV-036-230B** | LH24/37X+TXV | EL297UH070XV36B | R-454B | - - - | - - - | - - - | 34800 | 18 | 11.5 | No | 218008554 | All | USA,Canada | No
EL18KCV-036-230B** | LH24/37X+TXV | ML180UH070E36B | R-454B | - - - | - - - | - - - | 34600 | 18 | 11.5 | No | 218008557 | All | USA | No
EL18KCV-036-230B** | LH24/37X+TXV | ML180UH070V36B | R-454B | - - - | - - - | - - - | 34800 | 18 | 11.5 | No | 218008560 | All | USA | No
EL18KCV-036-230B** | LH24/37X+TXV | ML180UH070V48B | R-454B | - - - | - - - | - - - | 35400 | 18 | 11.5 | No | 218008563 | All | USA | No
EL18KCV-036-230B** | LH24/37X+TXV | ML180UH070XE36B | R-454B | - - - | - - - | - - - | 34600 | 18 | 11.5 | No | 218008566 | All | USA | No
EL18KCV-036-230B** | LH24/37X+TXV | ML180UH090E48B | R-454B | - - - | - - - | - - - | 35600 | 19 | 13 | No | 218008569 | All | USA | Yes
EL18KCV-036-230B** | LH24/37X+TXV | ML180UH090V48B | R-454B | - - - | - - - | - - - | 35000 | 17 | 11.5 | No | 218008572 | All | USA | No
EL18KCV-036-230B** | LH24/37X+TXV | ML180UH090XE48B | R-454B | - - - | - - - | - - - | 35600 | 19 | 13 | No | 218008575 | All | USA | Yes
EL18KCV-036-230B** | LH24/37X+TXV | ML193UH030XE36B | R-454B | - - - | - - - | - - - | 34400 | 17 | 11.5 | No | 218008578 | All | USA | No
EL18KCV-036-230B** | LH24/37X+TXV | ML193UH045XE36B | R-454B | - - - | - - - | - - - | 34400 | 18 | 11.5 | No | 218008581 | All | USA | No
EL18KCV-036-230B** | LH24/37X+TXV | ML193UH070XE36B | R-454B | - - - | - - - | - - - | 34000 | 18 | 11.5 | No | 218008584 | All | USA | No
EL18KCV-036-230B** | LH24/37X+TXV | ML196UH030XE36B | R-454B | - - - | - - - | - - - | 34400 | 17 | 11.5 | No | 218008587 | All | USA,Canada | No
EL18KCV-036-230B** | LH24/37X+TXV | ML196UH045XE36B | R-454B | - - - | - - - | - - - | 34000 | 18 | 11.5 | No | 218008590 | All | USA,Canada | No
EL18KCV-036-230B** | LH24/37X+TXV | ML196UH070XE36B | R-454B | - - - | - - - | - - - | 34800 | 18 | 11.5 | No | 218008593 | All | USA,Canada | No
EL18KCV-036-230B** | LH24/37X+TXV | ML196UH070XE48B | R-454B | - - - | - - - | - - - | 33800 | 17 | 11.5 | No | 218008596 | All | USA,Canada | No
EL18KCV-036-230B** | LH24/37X+TXV | ML296UH045XV36B | R-454B | - - - | - - - | - - - | 35000 | 17 | 11.5 | No | 218008599 | All | USA,Canada | No
EL18KCV-036-230B** | LH24/37X+TXV | ML296UH070XV36B | R-454B | - - - | - - - | - - - | 34800 | 16 | 11 | No | 218008602 | All | USA,Canada | No
EL18KCV-036-230B** | LH24/37X+TXV | SL280UH080NV48B | R-454B | - - - | - - - | - - - | 35000 | 18 | 11.5 | No | 218008605 | All | USA | No
EL18KCV-036-230B** | LH24/37X+TXV | SL280UH090V36B | R-454B | - - - | - - - | - - - | 35200 | 18 | 11.5 | No | 218008608 | All | USA | No
EL18KCV-036-230B** | LH24/37X+TXV | SL280UH090V48B | R-454B | - - - | - - - | - - - | 35000 | 17 | 11.5 | No | 218008611 | All | USA | No
EL18KCV-036-230B** | LH24/37X+TXV | SL280UH090XV48B | R-454B | - - - | - - - | - - - | 35000 | 17 | 11.5 | No | 218008614 | All | USA | No
EL18KCV-036-230B** | LH24/37X+TXV | SL297UH040NV36B | R-454B | - - - | - - - | - - - | 35000 | 18 | 11.5 | No | 218008617 | All | USA,Canada | No
EL18KCV-036-230B** | LH24/37X+TXV | SL297UH060NV36B | R-454B | - - - | - - - | - - - | 34800 | 18 | 11.5 | No | 218008620 | All | USA,Canada | No
EL18KCV-036-230B** | LH24/37X+TXV | SLP99UH070XV36B | R-454B | - - - | - - - | - - - | 34800 | 18 | 11.5 | No | 218008623 | All | USA,Canada | No
EL18KCV-036-230B** | LH29/36X+TXV | EL180UH080NE48B | R-454B | - - - | - - - | - - - | 35600 | 19 | 13 | No | 218008516 | All | USA | Yes
EL18KCV-036-230B** | LH29/36X+TXV | EL195UH040NE36B | R-454B | - - - | - - - | - - - | 34600 | 18 | 11.5 | No | 218008519 | All | USA,Canada | No
EL18KCV-036-230B** | LH29/36X+TXV | EL195UH060NE36B | R-454B | - - - | - - - | - - - | 34600 | 18 | 11.5 | No | 218008522 | All | USA,Canada | No
EL18KCV-036-230B** | LH29/36X+TXV | EL196UH030XE36B | R-454B | - - - | - - - | - - - | 34600 | 18 | 11.5 | No | 218008525 | All | USA,Canada | No
EL18KCV-036-230B** | LH29/36X+TXV | EL196UH045XE36B | R-454B | - - - | - - - | - - - | 34000 | 18 | 11.5 | No | 218008528 | All | USA,Canada | No
EL18KCV-036-230B** | LH29/36X+TXV | EL196UH070XE36B | R-454B | - - - | - - - | - - - | 34400 | 18 | 12 | No | 218008531 | All | USA,Canada | Yes
EL18KCV-036-230B** | LH29/36X+TXV | EL280UH090E36B | R-454B | - - - | - - - | - - - | 34800 | 18 | 12 | No | 218008534 | All | USA | Yes
EL18KCV-036-230B** | LH29/36X+TXV | EL280UH090E48B | R-454B | - - - | - - - | - - - | 34600 | 17 | 12 | No | 218008537 | All | USA | Yes
EL18KCV-036-230B** | LH29/36X+TXV | EL280UH090XE48B | R-454B | - - - | - - - | - - - | 34600 | 17 | 12 | No | 218008540 | All | USA | Yes
EL18KCV-036-230B** | LH29/36X+TXV | EL297UH045XE36B | R-454B | - - - | - - - | - - - | 34400 | 18 | 12 | No | 218008543 | All | USA,Canada | Yes
EL18KCV-036-230B** | LH29/36X+TXV | EL297UH045XV36B | R-454B | - - - | - - - | - - - | 35000 | 18 | 11 | No | 218008546 | All | USA,Canada | No
EL18KCV-036-230B** | LH29/36X+TXV | EL297UH070XE36B | R-454B | - - - | - - - | - - - | 34800 | 18 | 12 | No | 218008549 | All | USA,Canada | Yes
EL18KCV-036-230B** | LH29/36X+TXV | EL297UH070XV36B | R-454B | - - - | - - - | - - - | 35200 | 18 | 11.5 | No | 218008552 | All | USA,Canada | No
EL18KCV-036-230B** | LH29/36X+TXV | ML180UH070E36B | R-454B | - - - | - - - | - - - | 34800 | 18 | 12 | No | 218008555 | All | USA | Yes
EL18KCV-036-230B** | LH29/36X+TXV | ML180UH070V36B | R-454B | - - - | - - - | - - - | 35200 | 18 | 11.5 | No | 218008558 | All | USA | No
EL18KCV-036-230B** | LH29/36X+TXV | ML180UH070V48B | R-454B | - - - | - - - | - - - | 35600 | 18 | 12 | No | 218008561 | All | USA | Yes
EL18KCV-036-230B** | LH29/36X+TXV | ML180UH070XE36B | R-454B | - - - | - - - | - - - | 34800 | 18 | 12 | No | 218008564 | All | USA | Yes
EL18KCV-036-230B** | LH29/36X+TXV | ML180UH090E48B | R-454B | - - - | - - - | - - - | 35600 | 19 | 13 | No | 218008567 | All | USA | Yes
EL18KCV-036-230B** | LH29/36X+TXV | ML180UH090V48B | R-454B | - - - | - - - | - - - | 35200 | 17 | 11.5 | No | 218008570 | All | USA | No
EL18KCV-036-230B** | LH29/36X+TXV | ML180UH090XE48B | R-454B | - - - | - - - | - - - | 35600 | 19 | 13 | No | 218008573 | All | USA | Yes
EL18KCV-036-230B** | LH29/36X+TXV | ML193UH030XE36B | R-454B | - - - | - - - | - - - | 34600 | 18 | 11.5 | No | 218008576 | All | USA | No
EL18KCV-036-230B** | LH29/36X+TXV | ML193UH045XE36B | R-454B | - - - | - - - | - - - | 34800 | 18 | 11.5 | No | 218008579 | All | USA | No
EL18KCV-036-230B** | LH29/36X+TXV | ML193UH070XE36B | R-454B | - - - | - - - | - - - | 34400 | 18 | 12 | No | 218008582 | All | USA | Yes
EL18KCV-036-230B** | LH29/36X+TXV | ML196UH030XE36B | R-454B | - - - | - - - | - - - | 34600 | 18 | 11.5 | No | 218008585 | All | USA,Canada | No
EL18KCV-036-230B** | LH29/36X+TXV | ML196UH045XE36B | R-454B | - - - | - - - | - - - | 34200 | 18 | 12 | No | 218008588 | All | USA,Canada | Yes
EL18KCV-036-230B** | LH29/36X+TXV | ML196UH070XE36B | R-454B | - - - | - - - | - - - | 35000 | 18 | 12 | No | 218008591 | All | USA,Canada | Yes
EL18KCV-036-230B** | LH29/36X+TXV | ML196UH070XE48B | R-454B | - - - | - - - | - - - | 34800 | 17 | 11.5 | No | 218008594 | All | USA,Canada | No
EL18KCV-036-230B** | LH29/36X+TXV | ML296UH045XV36B | R-454B | - - - | - - - | - - - | 35200 | 17 | 11.5 | No | 218008597 | All | USA,Canada | No
EL18KCV-036-230B** | LH29/36X+TXV | ML296UH070XV36B | R-454B | - - - | - - - | - - - | 35000 | 16 | 11 | No | 218008600 | All | USA,Canada | No
EL18KCV-036-230B** | LH29/36X+TXV | SL280UH080NV48B | R-454B | - - - | - - - | - - - | 35200 | 18 | 12 | No | 218008603 | All | USA | Yes
EL18KCV-036-230B** | LH29/36X+TXV | SL280UH090V36B | R-454B | - - - | - - - | - - - | 35400 | 18 | 12 | No | 218008606 | All | USA | Yes
EL18KCV-036-230B** | LH29/36X+TXV | SL280UH090V48B | R-454B | - - - | - - - | - - - | 35200 | 17 | 11.5 | No | 218008609 | All | USA | No
EL18KCV-036-230B** | LH29/36X+TXV | SL280UH090XV48B | R-454B | - - - | - - - | - - - | 35200 | 17 | 11.5 | No | 218008612 | All | USA | No
EL18KCV-036-230B** | LH29/36X+TXV | SL297UH040NV36B | R-454B | - - - | - - - | - - - | 35200 | 18 | 11.5 | No | 218008615 | All | USA,Canada | No
EL18KCV-036-230B** | LH29/36X+TXV | SL297UH060NV36B | R-454B | - - - | - - - | - - - | 35200 | 18 | 11.5 | No | 218008618 | All | USA,Canada | No
EL18KCV-036-230B** | LH29/36X+TXV | SLP99UH070XV36B | R-454B | - - - | - - - | - - - | 35200 | 18 | 11.5 | No | 218008621 | All | USA,Canada | No
EL18KCV-036-230B** | LP18/37R+TXV | EL180UH080NE48B | R-454B | - - - | - - - | - - - | 35600 | 19 | 13 | No | 218008517 | All | USA | Yes
EL18KCV-036-230B** | LP18/37R+TXV | EL195UH040NE36B | R-454B | - - - | - - - | - - - | 34800 | 18 | 12 | No | 218008520 | All | USA,Canada | Yes
EL18KCV-036-230B** | LP18/37R+TXV | EL195UH060NE36B | R-454B | - - - | - - - | - - - | 34800 | 18 | 12 | No | 218008523 | All | USA,Canada | Yes
EL18KCV-036-230B** | LP18/37R+TXV | EL196UH030XE36B | R-454B | - - - | - - - | - - - | 35000 | 18 | 11.5 | No | 218008526 | All | USA,Canada | No
EL18KCV-036-230B** | LP18/37R+TXV | EL196UH045XE36B | R-454B | - - - | - - - | - - - | 34400 | 18 | 11.5 | No | 218008529 | All | USA,Canada | No
EL18KCV-036-230B** | LP18/37R+TXV | EL196UH070XE36B | R-454B | - - - | - - - | - - - | 34800 | 19 | 12 | No | 218008532 | All | USA,Canada | Yes
EL18KCV-036-230B** | LP18/37R+TXV | EL280UH090E36B | R-454B | - - - | - - - | - - - | 35000 | 18 | 12 | No | 218008535 | All | USA | Yes
EL18KCV-036-230B** | LP18/37R+TXV | EL280UH090E48B | R-454B | - - - | - - - | - - - | 34800 | 17 | 12 | No | 218008538 | All | USA | Yes
EL18KCV-036-230B** | LP18/37R+TXV | EL280UH090XE48B | R-454B | - - - | - - - | - - - | 34800 | 17 | 12 | No | 218008541 | All | USA | Yes
EL18KCV-036-230B** | LP18/37R+TXV | EL297UH045XE36B | R-454B | - - - | - - - | - - - | 34800 | 18 | 12 | No | 218008544 | All | USA,Canada | Yes
EL18KCV-036-230B** | LP18/37R+TXV | EL297UH045XV36B | R-454B | - - - | - - - | - - - | 35400 | 18 | 11.5 | No | 218008547 | All | USA,Canada | No
EL18KCV-036-230B** | LP18/37R+TXV | EL297UH070XE36B | R-454B | - - - | - - - | - - - | 35200 | 18 | 12 | No | 218008550 | All | USA,Canada | Yes
EL18KCV-036-230B** | LP18/37R+TXV | EL297UH070XV36B | R-454B | - - - | - - - | - - - | 35400 | 18 | 11.5 | No | 218008553 | All | USA,Canada | No
EL18KCV-036-230B** | LP18/37R+TXV | ML180UH070E36B | R-454B | - - - | - - - | - - - | 35200 | 18 | 12 | No | 218008556 | All | USA | Yes
EL18KCV-036-230B** | LP18/37R+TXV | ML180UH070V36B | R-454B | - - - | - - - | - - - | 35400 | 18 | 12 | No | 218008559 | All | USA | Yes
EL18KCV-036-230B** | LP18/37R+TXV | ML180UH070V48B | R-454B | - - - | - - - | - - - | 35800 | 18 | 12 | No | 218008562 | All | USA | Yes
EL18KCV-036-230B** | LP18/37R+TXV | ML180UH070XE36B | R-454B | - - - | - - - | - - - | 35200 | 18 | 12 | No | 218008565 | All | USA | Yes
EL18KCV-036-230B** | LP18/37R+TXV | ML180UH090E48B | R-454B | - - - | - - - | - - - | 35600 | 19 | 13 | No | 218008568 | All | USA | Yes
EL18KCV-036-230B** | LP18/37R+TXV | ML180UH090V48B | R-454B | - - - | - - - | - - - | 35600 | 17 | 11.5 | No | 218008571 | All | USA | No
EL18KCV-036-230B** | LP18/37R+TXV | ML180UH090XE48B | R-454B | - - - | - - - | - - - | 35600 | 19 | 13 | No | 218008574 | All | USA | Yes
EL18KCV-036-230B** | LP18/37R+TXV | ML193UH030XE36B | R-454B | - - - | - - - | - - - | 35000 | 18 | 11.5 | No | 218008577 | All | USA | No
EL18KCV-036-230B** | LP18/37R+TXV | ML193UH045XE36B | R-454B | - - - | - - - | - - - | 35200 | 18 | 11.5 | No | 218008580 | All | USA | No
EL18KCV-036-230B** | LP18/37R+TXV | ML193UH070XE36B | R-454B | - - - | - - - | - - - | 34600 | 18 | 12 | No | 218008583 | All | USA | Yes
EL18KCV-036-230B** | LP18/37R+TXV | ML196UH030XE36B | R-454B | - - - | - - - | - - - | 35000 | 18 | 11.5 | No | 218008586 | All | USA,Canada | No
EL18KCV-036-230B** | LP18/37R+TXV | ML196UH045XE36B | R-454B | - - - | - - - | - - - | 34600 | 18 | 12 | No | 218008589 | All | USA,Canada | Yes
EL18KCV-036-230B** | LP18/37R+TXV | ML196UH070XE36B | R-454B | - - - | - - - | - - - | 35400 | 18 | 12 | No | 218008592 | All | USA,Canada | Yes
EL18KCV-036-230B** | LP18/37R+TXV | ML196UH070XE48B | R-454B | - - - | - - - | - - - | 35000 | 17 | 11.5 | No | 218008595 | All | USA,Canada | No
EL18KCV-036-230B** | LP18/37R+TXV | ML296UH045XV36B | R-454B | - - - | - - - | - - - | 35400 | 17 | 11.5 | No | 218008598 | All | USA,Canada | No
EL18KCV-036-230B** | LP18/37R+TXV | ML296UH070XV36B | R-454B | - - - | - - - | - - - | 35400 | 17 | 11.5 | No | 218008601 | All | USA,Canada | No
EL18KCV-036-230B** | LP18/37R+TXV | SL280UH080NV48B | R-454B | - - - | - - - | - - - | 35400 | 18 | 12 | No | 218008604 | All | USA | Yes
EL18KCV-036-230B** | LP18/37R+TXV | SL280UH090V36B | R-454B | - - - | - - - | - - - | 35600 | 18 | 12 | No | 218008607 | All | USA | Yes
EL18KCV-036-230B** | LP18/37R+TXV | SL280UH090V48B | R-454B | - - - | - - - | - - - | 35600 | 17 | 11.5 | No | 218008610 | All | USA | No
EL18KCV-036-230B** | LP18/37R+TXV | SL280UH090XV48B | R-454B | - - - | - - - | - - - | 35600 | 17 | 11.5 | No | 218008613 | All | USA | No
EL18KCV-036-230B** | LP18/37R+TXV | SL297UH040NV36B | R-454B | - - - | - - - | - - - | 35600 | 18 | 11.5 | No | 218008616 | All | USA,Canada | No
EL18KCV-036-230B** | LP18/37R+TXV | SL297UH060NV36B | R-454B | - - - | - - - | - - - | 35400 | 18 | 11.5 | No | 218008619 | All | USA,Canada | No
EL18KCV-036-230B** | LP18/37R+TXV | SLP99UH070XV36B | R-454B | - - - | - - - | - - - | 35400 | 18 | 11.5 | No | 218008622 | All | USA,Canada | No
EL18KCV-036-230B** | LU19/36SM+TXV+LMHE3D | - - - | R-454B | - - - | - - - | - - - | 33600 | 18 | 11 | No | 217896030 | All | USA,Canada | No
EL18KCV-036-230B** | LU19/36SM+TXV+LMHE4D | - - - | R-454B | - - - | - - - | - - - | 34600 | 18 | 11.5 | No | 217896029 | All | USA,Canada | No
EL18KCV-036-230B** | LU23/36YM+TXV+LMHE3D | - - - | R-454B | - - - | - - - | - - - | 34600 | 18 | 12 | No | 217896032 | All | USA,Canada | Yes
EL18KCV-036-230B** | LU23/36YM+TXV+LMHE4D | - - - | R-454B | - - - | - - - | - - - | 35200 | 18 | 12 | No | 217896031 | All | USA,Canada | Yes
EL18KCV-048-230A** | L41/60Z+TXV | EL180UH100NE60C | R-454B | - - - | - - - | - - - | 48000 | 17 | 12 | No | 217609689 | All | USA | Yes
EL18KCV-048-230A** | L41/60Z+TXV | EL195UH100NE60C | R-454B | - - - | - - - | - - - | 48000 | 16 | 12 | No | 217609691 | All | USA,Canada | No
EL18KCV-048-230A** | L41/60Z+TXV | EL196UH110XE60C | R-454B | - - - | - - - | - - - | 48000 | 17 | 12 | No | 217609701 | All | USA,Canada | Yes
EL18KCV-048-230A** | L41/60Z+TXV | EL280UH110E48C | R-454B | - - - | - - - | - - - | 48000 | 17 | 12 | No | 217609710 | All | USA | Yes
EL18KCV-048-230A** | L41/60Z+TXV | EL280UH110E60C | R-454B | - - - | - - - | - - - | 48000 | 17 | 12 | No | 217609715 | All | USA | Yes
EL18KCV-048-230A** | L41/60Z+TXV | EL280UH110XE60C | R-454B | - - - | - - - | - - - | 48000 | 17 | 12 | No | 217609725 | All | USA | Yes
EL18KCV-048-230A** | L41/60Z+TXV | EL297UH090XE48C | R-454B | - - - | - - - | - - - | 48000 | 17 | 12 | No | 217609727 | All | USA,Canada | Yes
EL18KCV-048-230A** | L41/60Z+TXV | EL297UH090XV48C | R-454B | - - - | - - - | - - - | 48000 | 18 | 12 | No | 217609729 | All | USA,Canada | Yes
EL18KCV-048-230A** | L41/60Z+TXV | EL297UH090XV60C | R-454B | - - - | - - - | - - - | 48000 | 18 | 12 | No | 217609731 | All | USA,Canada | Yes
EL18KCV-048-230A** | L41/60Z+TXV | EL297UH110XE60C | R-454B | - - - | - - - | - - - | 47500 | 17 | 12 | No | 217609733 | All | USA,Canada | Yes
EL18KCV-048-230A** | L41/60Z+TXV | EL297UH110XV48C | R-454B | - - - | - - - | - - - | 48000 | 18 | 12 | No | 217609735 | All | USA,Canada | Yes
EL18KCV-048-230A** | L41/60Z+TXV | EL297UH110XV60C | R-454B | - - - | - - - | - - - | 48000 | 18 | 12 | No | 217609737 | All | USA,Canada | Yes
EL18KCV-048-230A** | L41/60Z+TXV | EL297UH135XE60D | R-454B | - - - | - - - | - - - | 48000 | 16 | 12 | No | 217609738 | All | USA,Canada | No
EL18KCV-048-230A** | L41/60Z+TXV | EL297UH135XV60D | R-454B | - - - | - - - | - - - | 48000 | 17 | 12 | No | 217609739 | All | USA,Canada | Yes
EL18KCV-048-230A** | L41/60Z+TXV | ML180UH090E60C | R-454B | - - - | - - - | - - - | 47500 | 17 | 12 | No | 217609754 | All | USA | Yes
EL18KCV-048-230A** | L41/60Z+TXV | ML180UH110E60C | R-454B | - - - | - - - | - - - | 47000 | 17 | 12 | No | 217609769 | All | USA | Yes
EL18KCV-048-230A** | L41/60Z+TXV | ML180UH110V60C | R-454B | - - - | - - - | - - - | 48000 | 18 | 12 | No | 217609779 | All | USA | Yes
EL18KCV-048-230A** | L41/60Z+TXV | ML180UH110XE60C | R-454B | - - - | - - - | - - - | 47000 | 17 | 12 | No | 217609780 | All | USA | Yes
EL18KCV-048-230A** | L41/60Z+TXV | ML180UH135E60D | R-454B | - - - | - - - | - - - | 48000 | 16 | 12 | No | 217609782 | All | USA | No
EL18KCV-048-230A** | L41/60Z+TXV | ML193UH090XE48C | R-454B | - - - | - - - | - - - | 48000 | 17 | 12 | No | 217609792 | All | USA | Yes
EL18KCV-048-230A** | L41/60Z+TXV | ML193UH110XE48C | R-454B | - - - | - - - | - - - | 48000 | 17 | 12 | No | 217609802 | All | USA | Yes
EL18KCV-048-230A** | L41/60Z+TXV | ML193UH110XE60C | R-454B | - - - | - - - | - - - | 47500 | 17 | 12 | No | 217609812 | All | USA | Yes
EL18KCV-048-230A** | L41/60Z+TXV | ML196UH090XE48C | R-454B | - - - | - - - | - - - | 48000 | 17 | 12 | No | 217609820 | All | USA,Canada | Yes
EL18KCV-048-230A** | L41/60Z+TXV | ML196UH090XE60C | R-454B | - - - | - - - | - - - | 47500 | 17 | 12 | No | 217609829 | All | USA,Canada | Yes
EL18KCV-048-230A** | L41/60Z+TXV | ML196UH135XE60D | R-454B | - - - | - - - | - - - | 48000 | 16 | 12 | No | 217609831 | All | USA,Canada | No
EL18KCV-048-230A** | L41/60Z+TXV | ML296UH090XV48C | R-454B | - - - | - - - | - - - | 48000 | 17 | 12 | No | 217609833 | All | USA,Canada | Yes
EL18KCV-048-230A** | L41/60Z+TXV | ML296UH110XV60C | R-454B | - - - | - - - | - - - | 48000 | 17 | 12 | No | 217609835 | All | USA,Canada | Yes
EL18KCV-048-230A** | L41/60Z+TXV | SL280UH080NV48B | R-454B | - - - | - - - | - - - | 48000 | 18 | 12 | No | 217731105 | All | USA | Yes
EL18KCV-048-230A** | L41/60Z+TXV | SL280UH080NV60C | R-454B | - - - | - - - | - - - | 48000 | 18 | 12 | No | 217609848 | All | USA | Yes
EL18KCV-048-230A** | L41/60Z+TXV | SL280UH090V60C | R-454B | - - - | - - - | - - - | 48000 | 18 | 12 | No | 217609850 | All | USA | Yes
EL18KCV-048-230A** | L41/60Z+TXV | SL280UH090XV48B | R-454B | - - - | - - - | - - - | 48000 | 17 | 11.5 | No | 217731106 | All | USA | No
EL18KCV-048-230A** | L41/60Z+TXV | SL280UH090XV60C | R-454B | - - - | - - - | - - - | 48000 | 18 | 12 | No | 217609852 | All | USA | Yes
EL18KCV-048-230A** | L41/60Z+TXV | SL280UH100NV60C | R-454B | - - - | - - - | - - - | 48000 | 18 | 12 | No | 217609862 | All | USA | Yes
EL18KCV-048-230A** | L41/60Z+TXV | SL280UH110V60C | R-454B | - - - | - - - | - - - | 48000 | 18 | 12 | No | 217609864 | All | USA | Yes
EL18KCV-048-230A** | L41/60Z+TXV | SL280UH110XV60C | R-454B | - - - | - - - | - - - | 48000 | 18 | 12 | No | 217609866 | All | USA | Yes
EL18KCV-048-230A** | L41/60Z+TXV | SL280UH135V60D | R-454B | - - - | - - - | - - - | 48000 | 18 | 12 | No | 217609868 | All | USA | Yes
EL18KCV-048-230A** | L41/60Z+TXV | SL297UH080NV48C | R-454B | - - - | - - - | - - - | 48000 | 18 | 12 | No | 217609870 | All | USA,Canada | Yes
EL18KCV-048-230A** | L41/60Z+TXV | SL297UH080NV60C | R-454B | - - - | - - - | - - - | 48000 | 17 | 11.5 | No | 217609872 | All | USA,Canada | No
EL18KCV-048-230A** | L41/60Z+TXV | SLP99UH090XV48C | R-454B | - - - | - - - | - - - | 48000 | 18 | 12 | No | 217609874 | All | USA,Canada | Yes
EL18KCV-048-230A** | L41/60Z+TXV | SLP99UH090XV60C | R-454B | - - - | - - - | - - - | 48000 | 18 | 12 | No | 217609878 | All | USA,Canada | Yes
EL18KCV-048-230A** | L41/60Z+TXV | SLP99UH110XV60C | R-454B | - - - | - - - | - - - | 48000 | 18 | 12 | No | 217609882 | All | USA,Canada | Yes
EL18KCV-048-230A** | L41/60Z+TXV | SLP99UH135XV60D | R-454B | - - - | - - - | - - - | 48000 | 18 | 12 | No | 217609884 | All | USA,Canada | Yes
EL18KCV-048-230A** | L42/49L+TXV | EL180UH100NE60C | R-454B | - - - | - - - | - - - | 46500 | 17 | 12 | No | 217161740 | All | USA | Yes
EL18KCV-048-230A** | L42/49L+TXV | EL195UH100NE60C | R-454B | - - - | - - - | - - - | 46500 | 16 | 11.5 | No | 217161747 | All | USA,Canada | No
EL18KCV-048-230A** | L42/49L+TXV | EL297UH090XE48C | R-454B | - - - | - - - | - - - | 46500 | 17 | 12 | No | 217161759 | All | USA,Canada | Yes
EL18KCV-048-230A** | L42/49L+TXV | EL297UH090XV48C | R-454B | - - - | - - - | - - - | 47500 | 17 | 11.5 | No | 217161776 | All | USA,Canada | No
EL18KCV-048-230A** | L42/49L+TXV | EL297UH090XV60C | R-454B | - - - | - - - | - - - | 47500 | 17 | 11.5 | No | 217161790 | All | USA,Canada | No
EL18KCV-048-230A** | L42/49L+TXV | EL297UH110XE60C | R-454B | - - - | - - - | - - - | 46500 | 16 | 12 | No | 217161806 | All | USA,Canada | No
EL18KCV-048-230A** | L42/49L+TXV | EL297UH110XV48C | R-454B | - - - | - - - | - - - | 47500 | 17 | 11.5 | No | 217161823 | All | USA,Canada | No
EL18KCV-048-230A** | L42/49L+TXV | EL297UH110XV60C | R-454B | - - - | - - - | - - - | 47500 | 17 | 11.5 | No | 217161837 | All | USA,Canada | No
EL18KCV-048-230A** | L42/49L+TXV | EL297UH135XE60D | R-454B | - - - | - - - | - - - | 46500 | 15.2 | 11.5 | No | 217161853 | All | USA,Canada | No
EL18KCV-048-230A** | L42/49L+TXV | EL297UH135XV60D | R-454B | - - - | - - - | - - - | 47000 | 17 | 11.5 | No | 217161870 | All | USA,Canada | No
EL18KCV-048-230A** | L42/49L+TXV | ML180UH110XE60C | R-454B | - - - | - - - | - - - | 46000 | 17 | 12 | No | 217161881 | All | USA | Yes
EL18KCV-048-230A** | L42/49L+TXV | ML296UH090XV48C | R-454B | - - - | - - - | - - - | 47500 | 17 | 11.5 | No | 217161893 | All | USA,Canada | No
EL18KCV-048-230A** | L42/49L+TXV | ML296UH110XV60C | R-454B | - - - | - - - | - - - | 47500 | 17 | 12 | No | 217161912 | All | USA,Canada | Yes
EL18KCV-048-230A** | L42/49L+TXV | SL280UH080NV48B | R-454B | - - - | - - - | - - - | 47500 | 18 | 11.5 | No | 217361820 | All | USA | No
EL18KCV-048-230A** | L42/49L+TXV | SL280UH090V48B | R-454B | - - - | - - - | - - - | 47000 | 17 | 11.5 | No | 217038263 | All | USA | No
EL18KCV-048-230A** | L42/49L+TXV | SL280UH090V60C | R-454B | - - - | - - - | - - - | 47500 | 17 | 12 | No | 217161928 | All | USA | Yes
EL18KCV-048-230A** | L42/49L+TXV | SL280UH090XV48B | R-454B | - - - | - - - | - - - | 47000 | 17 | 11.5 | No | 217038273 | All | USA | No
EL18KCV-048-230A** | L42/49L+TXV | SL280UH090XV60C | R-454B | - - - | - - - | - - - | 47500 | 17 | 12 | No | 217161938 | All | USA | Yes
EL18KCV-048-230A** | L42/49L+TXV | SL280UH110V60C | R-454B | - - - | - - - | - - - | 47500 | 17 | 11.5 | No | 217161946 | All | USA | No
EL18KCV-048-230A** | L42/49L+TXV | SL280UH110XV60C | R-454B | - - - | - - - | - - - | 47500 | 17 | 11.5 | No | 217161954 | All | USA | No
EL18KCV-048-230A** | L42/49L+TXV | SL280UH135V60D | R-454B | - - - | - - - | - - - | 47000 | 17 | 11.5 | No | 217161965 | All | USA | No
EL18KCV-048-230A** | L42/49L+TXV | SL297UH080NV48C | R-454B | - - - | - - - | - - - | 47500 | 17 | 11.5 | No | 217161974 | All | USA,Canada | No
EL18KCV-048-230A** | L42/49L+TXV | SL297UH080NV60C | R-454B | - - - | - - - | - - - | 47500 | 17 | 11.5 | No | 217161983 | All | USA,Canada | No
EL18KCV-048-230A** | L42/49L+TXV+LEFE4B | - - - | R-454B | - - - | - - - | - - - | 46000 | 17 | 11.5 | No | 217286085 | All | USA,Canada | No
EL18KCV-048-230A** | L42/60U+TXV | EL180UH100NE60C | R-454B | - - - | - - - | - - - | 46500 | 17 | 12 | No | 217038244 | All | USA | Yes
EL18KCV-048-230A** | L42/60U+TXV | EL195UH100NE60C | R-454B | - - - | - - - | - - - | 46000 | 16 | 11.5 | No | 217038254 | All | USA,Canada | No
EL18KCV-048-230A** | L42/60U+TXV | EL297DF090XV60C | R-454B | - - - | - - - | - - - | 45500 | 16 | 11 | No | 217488812 | All | USA,Canada | No
EL18KCV-048-230A** | L42/60U+TXV | EL297UH090XE48C | R-454B | - - - | - - - | - - - | 46500 | 17 | 12 | No | 217161758 | All | USA,Canada | Yes
EL18KCV-048-230A** | L42/60U+TXV | EL297UH090XV48C | R-454B | - - - | - - - | - - - | 47500 | 17 | 11.5 | No | 217161775 | All | USA,Canada | No
EL18KCV-048-230A** | L42/60U+TXV | EL297UH090XV60C | R-454B | - - - | - - - | - - - | 47500 | 17 | 11.5 | No | 217161789 | All | USA,Canada | No
EL18KCV-048-230A** | L42/60U+TXV | EL297UH110XE60C | R-454B | - - - | - - - | - - - | 46500 | 16 | 12 | No | 217161805 | All | USA,Canada | No
EL18KCV-048-230A** | L42/60U+TXV | EL297UH110XV48C | R-454B | - - - | - - - | - - - | 47500 | 17 | 11.5 | No | 217161822 | All | USA,Canada | No
EL18KCV-048-230A** | L42/60U+TXV | EL297UH110XV60C | R-454B | - - - | - - - | - - - | 47500 | 17 | 11.5 | No | 217161836 | All | USA,Canada | No
EL18KCV-048-230A** | L42/60U+TXV | EL297UH135XE60D | R-454B | - - - | - - - | - - - | 46500 | 15.2 | 11.5 | No | 217161852 | All | USA,Canada | No
EL18KCV-048-230A** | L42/60U+TXV | EL297UH135XV60D | R-454B | - - - | - - - | - - - | 46500 | 17 | 11.5 | No | 217161869 | All | USA,Canada | No
EL18KCV-048-230A** | L42/60U+TXV | ML180UH110XE60C | R-454B | - - - | - - - | - - - | 46000 | 16 | 12 | No | 217118264 | All | USA | No
EL18KCV-048-230A** | L42/60U+TXV | ML296UH090XV48C | R-454B | - - - | - - - | - - - | 47500 | 16 | 11.5 | No | 217161892 | All | USA,Canada | No
EL18KCV-048-230A** | L42/60U+TXV | ML296UH110XV60C | R-454B | - - - | - - - | - - - | 47000 | 17 | 11.5 | No | 217161911 | All | USA,Canada | No
EL18KCV-048-230A** | L42/60U+TXV | SL280UH090V48B | R-454B | - - - | - - - | - - - | 47000 | 17 | 11.5 | No | 217038262 | All | USA | No
EL18KCV-048-230A** | L42/60U+TXV | SL280UH090V60C | R-454B | - - - | - - - | - - - | 47500 | 17 | 12 | No | 217038267 | All | USA | Yes
EL18KCV-048-230A** | L42/60U+TXV | SL280UH090XV48B | R-454B | - - - | - - - | - - - | 47000 | 17 | 11.5 | No | 217038272 | All | USA | No
EL18KCV-048-230A** | L42/60U+TXV | SL280UH090XV60C | R-454B | - - - | - - - | - - - | 47500 | 17 | 12 | No | 217038277 | All | USA | Yes
EL18KCV-048-230A** | L42/60U+TXV | SL280UH110V60C | R-454B | - - - | - - - | - - - | 47500 | 17 | 11.5 | No | 217038283 | All | USA | No
EL18KCV-048-230A** | L42/60U+TXV | SL280UH110XV60C | R-454B | - - - | - - - | - - - | 47500 | 17 | 11.5 | No | 217038289 | All | USA | No
EL18KCV-048-230A** | L42/60U+TXV | SL280UH135V60D | R-454B | - - - | - - - | - - - | 46500 | 17 | 11.5 | No | 217161964 | All | USA | No
EL18KCV-048-230A** | L42/60U+TXV | SL297UH080NV48C | R-454B | - - - | - - - | - - - | 47500 | 17 | 11.5 | No | 217038299 | All | USA,Canada | No
EL18KCV-048-230A** | L42/60U+TXV | SL297UH080NV60C | R-454B | - - - | - - - | - - - | 47000 | 17 | 11.5 | No | 217038309 | All | USA,Canada | No
EL18KCV-048-230A** | L42/60U+TXV | SLP99UH090XV48C | R-454B | - - - | - - - | - - - | 47500 | 17 | 11.5 | No | 217038319 | All | USA,Canada | No
EL18KCV-048-230A** | L42/60U+TXV | SLP99UH090XV60C | R-454B | - - - | - - - | - - - | 47500 | 17 | 11.5 | No | 217038329 | All | USA,Canada | No
EL18KCV-048-230A** | L42/60U+TXV | SLP99UH110XV60C | R-454B | - - - | - - - | - - - | 47500 | 17 | 11.5 | No | 217038339 | All | USA,Canada | No
EL18KCV-048-230A** | L42/60U+TXV+LEFE5 | - - - | R-454B | - - - | - - - | - - - | 47000 | 17 | 11.5 | No | 217286082 | All | USA,Canada | No
EL18KCV-048-230A** | L42/60V+TXV | EL180UH100NE60C | R-454B | - - - | - - - | - - - | 47500 | 17 | 12 | No | 217161742 | All | USA | Yes
EL18KCV-048-230A** | L42/60V+TXV | EL195UH100NE60C | R-454B | - - - | - - - | - - - | 47000 | 16 | 11.5 | No | 217161749 | All | USA,Canada | No
EL18KCV-048-230A** | L42/60V+TXV | EL297UH090XE48C | R-454B | - - - | - - - | - - - | 46500 | 17 | 12 | No | 217161762 | All | USA,Canada | Yes
EL18KCV-048-230A** | L42/60V+TXV | EL297UH090XV48C | R-454B | - - - | - - - | - - - | 48000 | 17 | 11.5 | No | 217161778 | All | USA,Canada | No
EL18KCV-048-230A** | L42/60V+TXV | EL297UH090XV60C | R-454B | - - - | - - - | - - - | 48000 | 17 | 11.5 | No | 217161792 | All | USA,Canada | No
EL18KCV-048-230A** | L42/60V+TXV | EL297UH110XE60C | R-454B | - - - | - - - | - - - | 47000 | 16 | 12 | No | 217161809 | All | USA,Canada | No
EL18KCV-048-230A** | L42/60V+TXV | EL297UH110XV48C | R-454B | - - - | - - - | - - - | 48000 | 17 | 11.5 | No | 217161825 | All | USA,Canada | No
EL18KCV-048-230A** | L42/60V+TXV | EL297UH110XV60C | R-454B | - - - | - - - | - - - | 48000 | 17 | 11.5 | No | 217161839 | All | USA,Canada | No
EL18KCV-048-230A** | L42/60V+TXV | EL297UH135XE60D | R-454B | - - - | - - - | - - - | 47500 | 15.2 | 12 | No | 217161856 | All | USA,Canada | No
EL18KCV-048-230A** | L42/60V+TXV | EL297UH135XV60D | R-454B | - - - | - - - | - - - | 47500 | 17 | 11.5 | No | 217161872 | All | USA,Canada | No
EL18KCV-048-230A** | L42/60V+TXV | ML180UH110XE60C | R-454B | - - - | - - - | - - - | 46000 | 17 | 12 | No | 217161883 | All | USA | Yes
EL18KCV-048-230A** | L42/60V+TXV | ML296UH090XV48C | R-454B | - - - | - - - | - - - | 47500 | 17 | 11.5 | No | 217161896 | All | USA,Canada | No
EL18KCV-048-230A** | L42/60V+TXV | ML296UH110XV60C | R-454B | - - - | - - - | - - - | 48000 | 17 | 12 | No | 217161915 | All | USA,Canada | Yes
EL18KCV-048-230A** | L42/60V+TXV | SL280UH090V48B | R-454B | - - - | - - - | - - - | 47000 | 17 | 11.5 | No | 217161925 | All | USA | No
EL18KCV-048-230A** | L42/60V+TXV | SL280UH090V60C | R-454B | - - - | - - - | - - - | 48000 | 17 | 12 | No | 217161930 | All | USA | Yes
EL18KCV-048-230A** | L42/60V+TXV | SL280UH090XV48B | R-454B | - - - | - - - | - - - | 47000 | 17 | 11.5 | No | 217161935 | All | USA | No
EL18KCV-048-230A** | L42/60V+TXV | SL280UH090XV60C | R-454B | - - - | - - - | - - - | 48000 | 17 | 12 | No | 217161940 | All | USA | Yes
EL18KCV-048-230A** | L42/60V+TXV | SL280UH110V60C | R-454B | - - - | - - - | - - - | 48000 | 17 | 12 | No | 217161948 | All | USA | Yes
EL18KCV-048-230A** | L42/60V+TXV | SL280UH110XV60C | R-454B | - - - | - - - | - - - | 48000 | 17 | 12 | No | 217161956 | All | USA | Yes
EL18KCV-048-230A** | L42/60V+TXV | SL280UH135V60D | R-454B | - - - | - - - | - - - | 47500 | 17 | 11.5 | No | 217161967 | All | USA | No
EL18KCV-048-230A** | L42/60V+TXV | SL297UH080NV48C | R-454B | - - - | - - - | - - - | 48000 | 17 | 12 | No | 217161976 | All | USA,Canada | Yes
EL18KCV-048-230A** | L42/60V+TXV | SL297UH080NV60C | R-454B | - - - | - - - | - - - | 48000 | 17 | 11.5 | No | 217161985 | All | USA,Canada | No
EL18KCV-048-230A** | L42/60V+TXV+LEFE5 | - - - | R-454B | - - - | - - - | - - - | 48000 | 17 | 12 | No | 217286087 | All | USA,Canada | Yes
EL18KCV-048-230A** | L42/60Z+TXV | EL180UH100NE60C | R-454B | - - - | - - - | - - - | 48000 | 17 | 12 | No | 217038246 | All | USA | Yes
EL18KCV-048-230A** | L42/60Z+TXV | EL195UH100NE60C | R-454B | - - - | - - - | - - - | 48000 | 17 | 12 | No | 217038256 | All | USA,Canada | Yes
EL18KCV-048-230A** | L42/60Z+TXV | EL297DF090XV60C | R-454B | - - - | - - - | - - - | 46500 | 17 | 11.5 | No | 217488811 | All | USA,Canada | No
EL18KCV-048-230A** | L42/60Z+TXV | EL297UH090XE48C | R-454B | - - - | - - - | - - - | 48000 | 17 | 12 | No | 217161763 | All | USA,Canada | Yes
EL18KCV-048-230A** | L42/60Z+TXV | EL297UH090XV48C | R-454B | - - - | - - - | - - - | 48000 | 18 | 12 | No | 217161779 | All | USA,Canada | Yes
EL18KCV-048-230A** | L42/60Z+TXV | EL297UH090XV60C | R-454B | - - - | - - - | - - - | 48000 | 18 | 12 | No | 217161793 | All | USA,Canada | Yes
EL18KCV-048-230A** | L42/60Z+TXV | EL297UH110XE60C | R-454B | - - - | - - - | - - - | 48000 | 17 | 12 | No | 217161810 | All | USA,Canada | Yes
EL18KCV-048-230A** | L42/60Z+TXV | EL297UH110XV48C | R-454B | - - - | - - - | - - - | 48000 | 18 | 12 | No | 217161826 | All | USA,Canada | Yes
EL18KCV-048-230A** | L42/60Z+TXV | EL297UH110XV60C | R-454B | - - - | - - - | - - - | 48000 | 18 | 12 | No | 217161840 | All | USA,Canada | Yes
EL18KCV-048-230A** | L42/60Z+TXV | EL297UH135XE60D | R-454B | - - - | - - - | - - - | 48000 | 16 | 12 | No | 217161857 | All | USA,Canada | No
EL18KCV-048-230A** | L42/60Z+TXV | EL297UH135XV60D | R-454B | - - - | - - - | - - - | 48000 | 17 | 12 | No | 217161873 | All | USA,Canada | Yes
EL18KCV-048-230A** | L42/60Z+TXV | ML180UH110XE60C | R-454B | - - - | - - - | - - - | 47000 | 17 | 12 | No | 217118266 | All | USA | Yes
EL18KCV-048-230A** | L42/60Z+TXV | ML296UH090XV48C | R-454B | - - - | - - - | - - - | 48000 | 17 | 12 | No | 217161897 | All | USA,Canada | Yes
EL18KCV-048-230A** | L42/60Z+TXV | ML296UH110XV60C | R-454B | - - - | - - - | - - - | 48000 | 17 | 12 | No | 217161916 | All | USA,Canada | Yes
EL18KCV-048-230A** | L42/60Z+TXV | SL280UH080NV48B | R-454B | - - - | - - - | - - - | 48000 | 18 | 12 | No | 217361821 | All | USA | Yes
EL18KCV-048-230A** | L42/60Z+TXV | SL280UH090V60C | R-454B | - - - | - - - | - - - | 48000 | 18 | 12 | No | 217038268 | All | USA | Yes
EL18KCV-048-230A** | L42/60Z+TXV | SL280UH090XV60C | R-454B | - - - | - - - | - - - | 48000 | 18 | 12 | No | 217038278 | All | USA | Yes
EL18KCV-048-230A** | L42/60Z+TXV | SL280UH110V60C | R-454B | - - - | - - - | - - - | 48000 | 18 | 12 | No | 217038284 | All | USA | Yes
EL18KCV-048-230A** | L42/60Z+TXV | SL280UH110XV60C | R-454B | - - - | - - - | - - - | 48000 | 18 | 12 | No | 217038290 | All | USA | Yes
EL18KCV-048-230A** | L42/60Z+TXV | SL280UH135V60D | R-454B | - - - | - - - | - - - | 48000 | 18 | 12 | No | 217038293 | All | USA | Yes
EL18KCV-048-230A** | L42/60Z+TXV | SL297UH080NV48C | R-454B | - - - | - - - | - - - | 48000 | 18 | 12 | No | 217038301 | All | USA,Canada | Yes
EL18KCV-048-230A** | L42/60Z+TXV | SL297UH080NV60C | R-454B | - - - | - - - | - - - | 48000 | 17 | 11.5 | No | 217038311 | All | USA,Canada | No
EL18KCV-048-230A** | L42/60Z+TXV | SLP99UH090XV48C | R-454B | - - - | - - - | - - - | 48000 | 18 | 12 | No | 217038321 | All | USA,Canada | Yes
EL18KCV-048-230A** | L42/60Z+TXV | SLP99UH090XV60C | R-454B | - - - | - - - | - - - | 48000 | 18 | 12 | No | 217038331 | All | USA,Canada | Yes
EL18KCV-048-230A** | L42/60Z+TXV | SLP99UH110XV60C | R-454B | - - - | - - - | - - - | 48000 | 18 | 12 | No | 217038341 | All | USA,Canada | Yes
EL18KCV-048-230A** | L42/60Z+TXV | SLP99UH135XV60D | R-454B | - - - | - - - | - - - | 48000 | 18 | 12 | No | 217038346 | All | USA,Canada | Yes
EL18KCV-048-230A** | L42/60Z+TXV+LEFE5 | - - - | R-454B | - - - | - - - | - - - | 48000 | 17 | 12 | No | 217285597 | All | USA,Canada | Yes
EL18KCV-048-230A** | L42/61L+TXV | EL180UH100NE60C | R-454B | - - - | - - - | - - - | 46500 | 17 | 12 | No | 217161741 | All | USA | Yes
EL18KCV-048-230A** | L42/61L+TXV | EL195UH100NE60C | R-454B | - - - | - - - | - - - | 46500 | 16 | 11.5 | No | 217161748 | All | USA,Canada | No
EL18KCV-048-230A** | L42/61L+TXV | EL297DF090XV60C | R-454B | - - - | - - - | - - - | 46000 | 16 | 11 | No | 217488813 | All | USA,Canada | No
EL18KCV-048-230A** | L42/61L+TXV | EL297UH090XE48C | R-454B | - - - | - - - | - - - | 46500 | 17 | 12 | No | 217161760 | All | USA,Canada | Yes
EL18KCV-048-230A** | L42/61L+TXV | EL297UH090XV48C | R-454B | - - - | - - - | - - - | 47500 | 17 | 11.5 | No | 217161777 | All | USA,Canada | No
EL18KCV-048-230A** | L42/61L+TXV | EL297UH090XV60C | R-454B | - - - | - - - | - - - | 47500 | 17 | 11.5 | No | 217161791 | All | USA,Canada | No
EL18KCV-048-230A** | L42/61L+TXV | EL297UH110XE60C | R-454B | - - - | - - - | - - - | 46500 | 16 | 12 | No | 217161807 | All | USA,Canada | No
EL18KCV-048-230A** | L42/61L+TXV | EL297UH110XV48C | R-454B | - - - | - - - | - - - | 47500 | 17 | 11.5 | No | 217161824 | All | USA,Canada | No
EL18KCV-048-230A** | L42/61L+TXV | EL297UH110XV60C | R-454B | - - - | - - - | - - - | 47500 | 17 | 11.5 | No | 217161838 | All | USA,Canada | No
EL18KCV-048-230A** | L42/61L+TXV | EL297UH135XE60D | R-454B | - - - | - - - | - - - | 46500 | 15.2 | 11.5 | No | 217161854 | All | USA,Canada | No
EL18KCV-048-230A** | L42/61L+TXV | EL297UH135XV60D | R-454B | - - - | - - - | - - - | 47000 | 17 | 11.5 | No | 217161871 | All | USA,Canada | No
EL18KCV-048-230A** | L42/61L+TXV | ML180UH110XE60C | R-454B | - - - | - - - | - - - | 46000 | 17 | 12 | No | 217161882 | All | USA | Yes
EL18KCV-048-230A** | L42/61L+TXV | ML296UH090XV48C | R-454B | - - - | - - - | - - - | 47500 | 17 | 11.5 | No | 217161894 | All | USA,Canada | No
EL18KCV-048-230A** | L42/61L+TXV | ML296UH110XV60C | R-454B | - - - | - - - | - - - | 47500 | 17 | 12 | No | 217161913 | All | USA,Canada | Yes
EL18KCV-048-230A** | L42/61L+TXV | SL280UH090V48B | R-454B | - - - | - - - | - - - | 47000 | 17 | 11.5 | No | 217161924 | All | USA | No
EL18KCV-048-230A** | L42/61L+TXV | SL280UH090V60C | R-454B | - - - | - - - | - - - | 47500 | 17 | 12 | No | 217161929 | All | USA | Yes
EL18KCV-048-230A** | L42/61L+TXV | SL280UH090XV48B | R-454B | - - - | - - - | - - - | 47000 | 17 | 11.5 | No | 217161934 | All | USA | No
EL18KCV-048-230A** | L42/61L+TXV | SL280UH090XV60C | R-454B | - - - | - - - | - - - | 47500 | 17 | 12 | No | 217161939 | All | USA | Yes
EL18KCV-048-230A** | L42/61L+TXV | SL280UH110V60C | R-454B | - - - | - - - | - - - | 47500 | 17 | 11.5 | No | 217161947 | All | USA | No
EL18KCV-048-230A** | L42/61L+TXV | SL280UH110XV60C | R-454B | - - - | - - - | - - - | 47500 | 17 | 11.5 | No | 217161955 | All | USA | No
EL18KCV-048-230A** | L42/61L+TXV | SL280UH135V60D | R-454B | - - - | - - - | - - - | 47000 | 17 | 11.5 | No | 217161966 | All | USA | No
EL18KCV-048-230A** | L42/61L+TXV | SL297UH080NV48C | R-454B | - - - | - - - | - - - | 47500 | 17 | 11.5 | No | 217161975 | All | USA,Canada | No
EL18KCV-048-230A** | L42/61L+TXV | SL297UH080NV60C | R-454B | - - - | - - - | - - - | 47500 | 17 | 11.5 | No | 217161984 | All | USA,Canada | No
EL18KCV-048-230A** | L42/61L+TXV+LEFE5 | - - - | R-454B | - - - | - - - | - - - | 47000 | 17 | 11.5 | No | 217286084 | All | USA,Canada | No
EL18KCV-048-230A** | L43/61Z+TXV+LEFE5 | - - - | R-454B | - - - | - - - | - - - | 48000 | 17 | 12 | No | 217465567 | All | USA,Canada | Yes
EL18KCV-048-230A** | L48/60Z+TXV | EL180UH100NE60C | R-454B | - - - | - - - | - - - | 48000 | 17 | 12 | No | 217161743 | All | USA | Yes
EL18KCV-048-230A** | L48/60Z+TXV | EL195UH100NE60C | R-454B | - - - | - - - | - - - | 48000 | 17 | 12 | No | 217161750 | All | USA,Canada | Yes
EL18KCV-048-230A** | L48/60Z+TXV | EL297UH090XE48C | R-454B | - - - | - - - | - - - | 48000 | 17 | 12 | No | 217161767 | All | USA,Canada | Yes
EL18KCV-048-230A** | L48/60Z+TXV | EL297UH090XV48C | R-454B | - - - | - - - | - - - | 48000 | 18 | 12 | No | 217161782 | All | USA,Canada | Yes
EL18KCV-048-230A** | L48/60Z+TXV | EL297UH090XV60C | R-454B | - - - | - - - | - - - | 48000 | 18 | 12 | No | 217161796 | All | USA,Canada | Yes
EL18KCV-048-230A** | L48/60Z+TXV | EL297UH110XE60C | R-454B | - - - | - - - | - - - | 48000 | 17 | 12 | No | 217161814 | All | USA,Canada | Yes
EL18KCV-048-230A** | L48/60Z+TXV | EL297UH110XV48C | R-454B | - - - | - - - | - - - | 48000 | 18 | 12 | No | 217161829 | All | USA,Canada | Yes
EL18KCV-048-230A** | L48/60Z+TXV | EL297UH110XV60C | R-454B | - - - | - - - | - - - | 48000 | 18 | 12 | No | 217161843 | All | USA,Canada | Yes
EL18KCV-048-230A** | L48/60Z+TXV | EL297UH135XE60D | R-454B | - - - | - - - | - - - | 48000 | 16 | 12 | No | 217161861 | All | USA,Canada | No
EL18KCV-048-230A** | L48/60Z+TXV | EL297UH135XV60D | R-454B | - - - | - - - | - - - | 48000 | 17 | 12 | No | 217161876 | All | USA,Canada | Yes
EL18KCV-048-230A** | L48/60Z+TXV | ML180UH110XE60C | R-454B | - - - | - - - | - - - | 47000 | 17 | 12 | No | 217161884 | All | USA | Yes
EL18KCV-048-230A** | L48/60Z+TXV | ML296UH090XV48C | R-454B | - - - | - - - | - - - | 48000 | 17 | 12 | No | 217161901 | All | USA,Canada | Yes
EL18KCV-048-230A** | L48/60Z+TXV | ML296UH110XV60C | R-454B | - - - | - - - | - - - | 48000 | 17 | 12 | No | 217161920 | All | USA,Canada | Yes
EL18KCV-048-230A** | L48/60Z+TXV | SL280UH090V60C | R-454B | - - - | - - - | - - - | 48000 | 18 | 12 | No | 217161931 | All | USA | Yes
EL18KCV-048-230A** | L48/60Z+TXV | SL280UH090XV60C | R-454B | - - - | - - - | - - - | 48000 | 18 | 12 | No | 217161941 | All | USA | Yes
EL18KCV-048-230A** | L48/60Z+TXV | SL280UH110V60C | R-454B | - - - | - - - | - - - | 48000 | 18 | 12 | No | 217161949 | All | USA | Yes
EL18KCV-048-230A** | L48/60Z+TXV | SL280UH110XV60C | R-454B | - - - | - - - | - - - | 48000 | 18 | 12 | No | 217161957 | All | USA | Yes
EL18KCV-048-230A** | L48/60Z+TXV | SL280UH135V60D | R-454B | - - - | - - - | - - - | 48000 | 18 | 12 | No | 217161970 | All | USA | Yes
EL18KCV-048-230A** | L48/60Z+TXV | SL297UH080NV48C | R-454B | - - - | - - - | - - - | 48000 | 18 | 12 | No | 217161977 | All | USA,Canada | Yes
EL18KCV-048-230A** | L48/60Z+TXV | SL297UH080NV60C | R-454B | - - - | - - - | - - - | 48000 | 17 | 11.5 | No | 217161986 | All | USA,Canada | No
EL18KCV-048-230A** | L49/63Z+TXV | EL180UH100NE60C | R-454B | - - - | - - - | - - - | 48000 | 17 | 12 | No | 217161744 | All | USA | Yes
EL18KCV-048-230A** | L49/63Z+TXV | EL195UH100NE60C | R-454B | - - - | - - - | - - - | 48000 | 17 | 12 | No | 217161751 | All | USA,Canada | Yes
EL18KCV-048-230A** | L49/63Z+TXV | EL297UH090XE48C | R-454B | - - - | - - - | - - - | 48000 | 17 | 12 | No | 217161768 | All | USA,Canada | Yes
EL18KCV-048-230A** | L49/63Z+TXV | EL297UH090XV48C | R-454B | - - - | - - - | - - - | 48000 | 18 | 12 | No | 217161783 | All | USA,Canada | Yes
EL18KCV-048-230A** | L49/63Z+TXV | EL297UH090XV60C | R-454B | - - - | - - - | - - - | 48000 | 18 | 12 | No | 217161797 | All | USA,Canada | Yes
EL18KCV-048-230A** | L49/63Z+TXV | EL297UH110XE60C | R-454B | - - - | - - - | - - - | 48000 | 17 | 12 | No | 217161815 | All | USA,Canada | Yes
EL18KCV-048-230A** | L49/63Z+TXV | EL297UH110XV48C | R-454B | - - - | - - - | - - - | 48000 | 18 | 12 | No | 217161830 | All | USA,Canada | Yes
EL18KCV-048-230A** | L49/63Z+TXV | EL297UH110XV60C | R-454B | - - - | - - - | - - - | 48000 | 18 | 12 | No | 217161844 | All | USA,Canada | Yes
EL18KCV-048-230A** | L49/63Z+TXV | EL297UH135XE60D | R-454B | - - - | - - - | - - - | 48000 | 16 | 12 | No | 217161862 | All | USA,Canada | No
EL18KCV-048-230A** | L49/63Z+TXV | EL297UH135XV60D | R-454B | - - - | - - - | - - - | 48000 | 17 | 12 | No | 217161877 | All | USA,Canada | Yes
EL18KCV-048-230A** | L49/63Z+TXV | ML180UH110XE60C | R-454B | - - - | - - - | - - - | 47000 | 17 | 12 | No | 217161885 | All | USA | Yes
EL18KCV-048-230A** | L49/63Z+TXV | ML296UH090XV48C | R-454B | - - - | - - - | - - - | 48000 | 17 | 12 | No | 217161902 | All | USA,Canada | Yes
EL18KCV-048-230A** | L49/63Z+TXV | ML296UH110XV60C | R-454B | - - - | - - - | - - - | 48000 | 17 | 12 | No | 217161921 | All | USA,Canada | Yes
EL18KCV-048-230A** | L49/63Z+TXV | SL280UH090V60C | R-454B | - - - | - - - | - - - | 48000 | 18 | 12 | No | 217161932 | All | USA | Yes
EL18KCV-048-230A** | L49/63Z+TXV | SL280UH090XV60C | R-454B | - - - | - - - | - - - | 48000 | 18 | 12 | No | 217161942 | All | USA | Yes
EL18KCV-048-230A** | L49/63Z+TXV | SL280UH110V60C | R-454B | - - - | - - - | - - - | 48000 | 18 | 12 | No | 217161950 | All | USA | Yes
EL18KCV-048-230A** | L49/63Z+TXV | SL280UH110XV60C | R-454B | - - - | - - - | - - - | 48000 | 18 | 12 | No | 217161958 | All | USA | Yes
EL18KCV-048-230A** | L49/63Z+TXV | SL280UH135V60D | R-454B | - - - | - - - | - - - | 48000 | 18 | 12 | No | 217038294 | All | USA | Yes
EL18KCV-048-230A** | L49/63Z+TXV | SL297UH080NV48C | R-454B | - - - | - - - | - - - | 48000 | 18 | 12 | No | 217161978 | All | USA,Canada | Yes
EL18KCV-048-230A** | L49/63Z+TXV | SL297UH080NV60C | R-454B | - - - | - - - | - - - | 48000 | 17 | 11.5 | No | 217161987 | All | USA,Canada | No
EL18KCV-048-230A** | L49/63Z+TXV | SLP99UH135XV60D | R-454B | - - - | - - - | - - - | 48000 | 18 | 12 | No | 217038347 | All | USA,Canada | Yes
EL18KCV-048-230A** | LD42/61Z+TXV | EL180UH100NE60C | R-454B | - - - | - - - | - - - | 48000 | 17 | 12 | No | 217118256 | All | USA | Yes
EL18KCV-048-230A** | LD42/61Z+TXV | EL195UH100NE60C | R-454B | - - - | - - - | - - - | 47500 | 16 | 12 | No | 217118258 | All | USA,Canada | No
EL18KCV-048-230A** | LD42/61Z+TXV | EL297UH090XE48C | R-454B | - - - | - - - | - - - | 47500 | 17 | 12 | No | 217161753 | All | USA,Canada | Yes
EL18KCV-048-230A** | LD42/61Z+TXV | EL297UH090XV48C | R-454B | - - - | - - - | - - - | 48000 | 18 | 11.5 | No | 217161771 | All | USA,Canada | No
EL18KCV-048-230A** | LD42/61Z+TXV | EL297UH090XV60C | R-454B | - - - | - - - | - - - | 48000 | 17 | 11.5 | No | 217161785 | All | USA,Canada | No
EL18KCV-048-230A** | LD42/61Z+TXV | EL297UH110XE60C | R-454B | - - - | - - - | - - - | 47000 | 17 | 12 | No | 217161800 | All | USA,Canada | Yes
EL18KCV-048-230A** | LD42/61Z+TXV | EL297UH110XV48C | R-454B | - - - | - - - | - - - | 48000 | 18 | 11.5 | No | 217161818 | All | USA,Canada | No
EL18KCV-048-230A** | LD42/61Z+TXV | EL297UH110XV60C | R-454B | - - - | - - - | - - - | 48000 | 17 | 12 | No | 217161832 | All | USA,Canada | Yes
EL18KCV-048-230A** | LD42/61Z+TXV | EL297UH135XE60D | R-454B | - - - | - - - | - - - | 48000 | 15.2 | 12 | No | 217161847 | All | USA,Canada | No
EL18KCV-048-230A** | LD42/61Z+TXV | EL297UH135XV60D | R-454B | - - - | - - - | - - - | 48000 | 17 | 12 | No | 217161865 | All | USA,Canada | Yes
EL18KCV-048-230A** | LD42/61Z+TXV | ML180UH110XE60C | R-454B | - - - | - - - | - - - | 46000 | 17 | 12 | No | 217118261 | All | USA | Yes
EL18KCV-048-230A** | LD42/61Z+TXV | ML296UH090XV48C | R-454B | - - - | - - - | - - - | 48000 | 17 | 12 | No | 217161887 | All | USA,Canada | Yes
EL18KCV-048-230A** | LD42/61Z+TXV | ML296UH110XV60C | R-454B | - - - | - - - | - - - | 48000 | 17 | 12 | No | 217161906 | All | USA,Canada | Yes
EL18KCV-048-230A** | LD42/61Z+TXV | SL280UH090V60C | R-454B | - - - | - - - | - - - | 48000 | 18 | 12 | No | 217161926 | All | USA | Yes
EL18KCV-048-230A** | LD42/61Z+TXV | SL280UH090XV60C | R-454B | - - - | - - - | - - - | 48000 | 18 | 12 | No | 217161936 | All | USA | Yes
EL18KCV-048-230A** | LD42/61Z+TXV | SL280UH110V60C | R-454B | - - - | - - - | - - - | 48000 | 17 | 12 | No | 217161944 | All | USA | Yes
EL18KCV-048-230A** | LD42/61Z+TXV | SL280UH110XV60C | R-454B | - - - | - - - | - - - | 48000 | 17 | 12 | No | 217161952 | All | USA | Yes
EL18KCV-048-230A** | LD42/61Z+TXV | SL280UH135V60D | R-454B | - - - | - - - | - - - | 48000 | 17 | 12 | No | 217161960 | All | USA | Yes
EL18KCV-048-230A** | LD42/61Z+TXV | SL297UH080NV48C | R-454B | - - - | - - - | - - - | 48000 | 18 | 12 | No | 217161971 | All | USA,Canada | Yes
EL18KCV-048-230A** | LD42/61Z+TXV | SL297UH080NV60C | R-454B | - - - | - - - | - - - | 48000 | 17 | 11.5 | No | 217161980 | All | USA,Canada | No
EL18KCV-048-230A** | LD42/61Z+TXV+LEFE5 | - - - | R-454B | - - - | - - - | - - - | 48000 | 17 | 12 | No | 217285593 | All | USA,Canada | Yes
EL18KCV-048-230A** | LEM481CC+TXV | - - - | R-454B | - - - | - - - | - - - | 48000 | 16 | 12 | No | 217611951 | All | USA,Canada | No
EL18KCV-048-230A** | LEM604CC+TXV | - - - | R-454B | - - - | - - - | - - - | 48000 | 17 | 12 | No | 217611952 | All | USA,Canada | Yes
EL18KCV-048-230A** | LH40/61W+TXV | EL180UH100NE60C | R-454B | - - - | - - - | - - - | 48000 | 17 | 12 | No | 217038243 | All | USA | Yes
EL18KCV-048-230A** | LH40/61W+TXV | EL195UH100NE60C | R-454B | - - - | - - - | - - - | 48000 | 16 | 12 | No | 217038253 | All | USA,Canada | No
EL18KCV-048-230A** | LH40/61W+TXV | EL297UH090XE48C | R-454B | - - - | - - - | - - - | 48000 | 17 | 12 | No | 217161757 | All | USA,Canada | Yes
EL18KCV-048-230A** | LH40/61W+TXV | EL297UH090XV48C | R-454B | - - - | - - - | - - - | 48000 | 18 | 11.5 | No | 217161774 | All | USA,Canada | No
EL18KCV-048-230A** | LH40/61W+TXV | EL297UH090XV60C | R-454B | - - - | - - - | - - - | 48000 | 17 | 12 | No | 217161788 | All | USA,Canada | Yes
EL18KCV-048-230A** | LH40/61W+TXV | EL297UH110XE60C | R-454B | - - - | - - - | - - - | 47500 | 17 | 12 | No | 217161804 | All | USA,Canada | Yes
EL18KCV-048-230A** | LH40/61W+TXV | EL297UH110XV48C | R-454B | - - - | - - - | - - - | 48000 | 18 | 11.5 | No | 217161821 | All | USA,Canada | No
EL18KCV-048-230A** | LH40/61W+TXV | EL297UH110XV60C | R-454B | - - - | - - - | - - - | 48000 | 17 | 12 | No | 217161835 | All | USA,Canada | Yes
EL18KCV-048-230A** | LH40/61W+TXV | EL297UH135XE60D | R-454B | - - - | - - - | - - - | 48000 | 16 | 12 | No | 217161851 | All | USA,Canada | No
EL18KCV-048-230A** | LH40/61W+TXV | EL297UH135XV60D | R-454B | - - - | - - - | - - - | 48000 | 17 | 12 | No | 217161868 | All | USA,Canada | Yes
EL18KCV-048-230A** | LH40/61W+TXV | ML180UH110XE60C | R-454B | - - - | - - - | - - - | 47000 | 17 | 12 | No | 217118263 | All | USA | Yes
EL18KCV-048-230A** | LH40/61W+TXV | ML296UH090XV48C | R-454B | - - - | - - - | - - - | 48000 | 17 | 12 | No | 217161891 | All | USA,Canada | Yes
EL18KCV-048-230A** | LH40/61W+TXV | ML296UH110XV60C | R-454B | - - - | - - - | - - - | 48000 | 17 | 12 | No | 217161910 | All | USA,Canada | Yes
EL18KCV-048-230A** | LH40/61W+TXV | SL280UH090V60C | R-454B | - - - | - - - | - - - | 48000 | 18 | 12 | No | 217038266 | All | USA | Yes
EL18KCV-048-230A** | LH40/61W+TXV | SL280UH090XV60C | R-454B | - - - | - - - | - - - | 48000 | 18 | 12 | No | 217038276 | All | USA | Yes
EL18KCV-048-230A** | LH40/61W+TXV | SL280UH110V60C | R-454B | - - - | - - - | - - - | 48000 | 17 | 12 | No | 217038282 | All | USA | Yes
EL18KCV-048-230A** | LH40/61W+TXV | SL280UH110XV60C | R-454B | - - - | - - - | - - - | 48000 | 17 | 12 | No | 217038288 | All | USA | Yes
EL18KCV-048-230A** | LH40/61W+TXV | SL280UH135V60D | R-454B | - - - | - - - | - - - | 48000 | 18 | 12 | No | 217161963 | All | USA | Yes
EL18KCV-048-230A** | LH40/61W+TXV | SL297UH080NV48C | R-454B | - - - | - - - | - - - | 48000 | 18 | 12 | No | 217038298 | All | USA,Canada | Yes
EL18KCV-048-230A** | LH40/61W+TXV | SL297UH080NV60C | R-454B | - - - | - - - | - - - | 48000 | 17 | 11.5 | No | 217038308 | All | USA,Canada | No
EL18KCV-048-230A** | LH40/61W+TXV | SLP99UH090XV48C | R-454B | - - - | - - - | - - - | 48000 | 18 | 11.5 | No | 217038318 | All | USA,Canada | No
EL18KCV-048-230A** | LH40/61W+TXV | SLP99UH090XV60C | R-454B | - - - | - - - | - - - | 48000 | 17 | 12 | No | 217038328 | All | USA,Canada | Yes
EL18KCV-048-230A** | LH40/61W+TXV | SLP99UH110XV60C | R-454B | - - - | - - - | - - - | 48000 | 17 | 12 | No | 217038338 | All | USA,Canada | Yes
EL18KCV-048-230A** | LH40/61W+TXV+LEFE5 | - - - | R-454B | - - - | - - - | - - - | 48000 | 17 | 12 | No | 217285594 | All | USA,Canada | Yes
EL18KCV-048-230A** | LH41/49X+TXV | EL180UH100NE60C | R-454B | - - - | - - - | - - - | 46500 | 17 | 12 | No | 217165174 | All | USA | Yes
EL18KCV-048-230A** | LH41/49X+TXV | EL195UH100NE60C | R-454B | - - - | - - - | - - - | 46000 | 16 | 11.5 | No | 217165178 | All | USA,Canada | No
EL18KCV-048-230A** | LH41/49X+TXV | EL297UH090XE48C | R-454B | - - - | - - - | - - - | 46500 | 17 | 12 | No | 217165182 | All | USA,Canada | Yes
EL18KCV-048-230A** | LH41/49X+TXV | EL297UH090XV48C | R-454B | - - - | - - - | - - - | 47500 | 17 | 11.5 | No | 217165186 | All | USA,Canada | No
EL18KCV-048-230A** | LH41/49X+TXV | EL297UH090XV60C | R-454B | - - - | - - - | - - - | 47500 | 17 | 11.5 | No | 217165190 | All | USA,Canada | No
EL18KCV-048-230A** | LH41/49X+TXV | EL297UH110XE60C | R-454B | - - - | - - - | - - - | 46500 | 16 | 12 | No | 217165194 | All | USA,Canada | No
EL18KCV-048-230A** | LH41/49X+TXV | EL297UH110XV48C | R-454B | - - - | - - - | - - - | 47500 | 17 | 11.5 | No | 217165198 | All | USA,Canada | No
EL18KCV-048-230A** | LH41/49X+TXV | EL297UH110XV60C | R-454B | - - - | - - - | - - - | 47500 | 17 | 11.5 | No | 217165202 | All | USA,Canada | No
EL18KCV-048-230A** | LH41/49X+TXV | EL297UH135XE60D | R-454B | - - - | - - - | - - - | 46500 | 15.2 | 11.5 | No | 217165206 | All | USA,Canada | No
EL18KCV-048-230A** | LH41/49X+TXV | EL297UH135XV60D | R-454B | - - - | - - - | - - - | 47000 | 17 | 11.5 | No | 217165210 | All | USA,Canada | No
EL18KCV-048-230A** | LH41/49X+TXV | ML180UH110XE60C | R-454B | - - - | - - - | - - - | 46000 | 17 | 12 | No | 217165214 | All | USA | Yes
EL18KCV-048-230A** | LH41/49X+TXV | ML296UH090XV48C | R-454B | - - - | - - - | - - - | 47500 | 17 | 11.5 | No | 217165218 | All | USA,Canada | No
EL18KCV-048-230A** | LH41/49X+TXV | ML296UH110XV60C | R-454B | - - - | - - - | - - - | 47500 | 17 | 12 | No | 217165222 | All | USA,Canada | Yes
EL18KCV-048-230A** | LH41/49X+TXV | SL280UH090V48B | R-454B | - - - | - - - | - - - | 47000 | 17 | 11.5 | No | 217165226 | All | USA | No
EL18KCV-048-230A** | LH41/49X+TXV | SL280UH090V60C | R-454B | - - - | - - - | - - - | 47500 | 17 | 12 | No | 217165227 | All | USA | Yes
EL18KCV-048-230A** | LH41/49X+TXV | SL280UH090XV48B | R-454B | - - - | - - - | - - - | 47000 | 17 | 11.5 | No | 217165231 | All | USA | No
EL18KCV-048-230A** | LH41/49X+TXV | SL280UH090XV60C | R-454B | - - - | - - - | - - - | 47500 | 17 | 12 | No | 217165232 | All | USA | Yes
EL18KCV-048-230A** | LH41/49X+TXV | SL280UH110V60C | R-454B | - - - | - - - | - - - | 47500 | 17 | 11.5 | No | 217165236 | All | USA | No
EL18KCV-048-230A** | LH41/49X+TXV | SL280UH110XV60C | R-454B | - - - | - - - | - - - | 47500 | 17 | 11.5 | No | 217165240 | All | USA | No
EL18KCV-048-230A** | LH41/49X+TXV | SL280UH135V60D | R-454B | - - - | - - - | - - - | 47000 | 17 | 11.5 | No | 217165244 | All | USA | No
EL18KCV-048-230A** | LH41/49X+TXV | SL297UH080NV48C | R-454B | - - - | - - - | - - - | 47500 | 17 | 11.5 | No | 217165248 | All | USA,Canada | No
EL18KCV-048-230A** | LH41/49X+TXV | SL297UH080NV60C | R-454B | - - - | - - - | - - - | 47500 | 17 | 11.5 | No | 217165252 | All | USA,Canada | No
EL18KCV-048-230A** | LH41/49X+TXV+LEFE4B | - - - | R-454B | - - - | - - - | - - - | 46000 | 17 | 11.5 | No | 217286079 | All | USA,Canada | No
EL18KCV-048-230A** | LH41/61R+TXV | EL180UH100NE60C | R-454B | - - - | - - - | - - - | 47500 | 17 | 12 | No | 217165176 | All | USA | Yes
EL18KCV-048-230A** | LH41/61R+TXV | EL195UH100NE60C | R-454B | - - - | - - - | - - - | 47000 | 16 | 11.5 | No | 217165180 | All | USA,Canada | No
EL18KCV-048-230A** | LH41/61R+TXV | EL297UH090XE48C | R-454B | - - - | - - - | - - - | 46500 | 17 | 12 | No | 217165184 | All | USA,Canada | Yes
EL18KCV-048-230A** | LH41/61R+TXV | EL297UH090XV48C | R-454B | - - - | - - - | - - - | 48000 | 17 | 11.5 | No | 217165188 | All | USA,Canada | No
EL18KCV-048-230A** | LH41/61R+TXV | EL297UH090XV60C | R-454B | - - - | - - - | - - - | 48000 | 17 | 11.5 | No | 217165192 | All | USA,Canada | No
EL18KCV-048-230A** | LH41/61R+TXV | EL297UH110XE60C | R-454B | - - - | - - - | - - - | 47000 | 16 | 12 | No | 217165196 | All | USA,Canada | No
EL18KCV-048-230A** | LH41/61R+TXV | EL297UH110XV48C | R-454B | - - - | - - - | - - - | 48000 | 17 | 11.5 | No | 217165200 | All | USA,Canada | No
EL18KCV-048-230A** | LH41/61R+TXV | EL297UH110XV60C | R-454B | - - - | - - - | - - - | 48000 | 17 | 11.5 | No | 217165204 | All | USA,Canada | No
EL18KCV-048-230A** | LH41/61R+TXV | EL297UH135XE60D | R-454B | - - - | - - - | - - - | 47500 | 15.2 | 12 | No | 217165208 | All | USA,Canada | No
EL18KCV-048-230A** | LH41/61R+TXV | EL297UH135XV60D | R-454B | - - - | - - - | - - - | 47500 | 17 | 11.5 | No | 217165212 | All | USA,Canada | No
EL18KCV-048-230A** | LH41/61R+TXV | ML180UH110XE60C | R-454B | - - - | - - - | - - - | 46000 | 17 | 12 | No | 217165216 | All | USA | Yes
EL18KCV-048-230A** | LH41/61R+TXV | ML296UH090XV48C | R-454B | - - - | - - - | - - - | 47500 | 17 | 11.5 | No | 217165220 | All | USA,Canada | No
EL18KCV-048-230A** | LH41/61R+TXV | ML296UH110XV60C | R-454B | - - - | - - - | - - - | 48000 | 17 | 12 | No | 217165224 | All | USA,Canada | Yes
EL18KCV-048-230A** | LH41/61R+TXV | SL280UH090V60C | R-454B | - - - | - - - | - - - | 48000 | 17 | 12 | No | 217165229 | All | USA | Yes
EL18KCV-048-230A** | LH41/61R+TXV | SL280UH090XV60C | R-454B | - - - | - - - | - - - | 48000 | 17 | 12 | No | 217165234 | All | USA | Yes
EL18KCV-048-230A** | LH41/61R+TXV | SL280UH110V60C | R-454B | - - - | - - - | - - - | 48000 | 17 | 12 | No | 217165238 | All | USA | Yes
EL18KCV-048-230A** | LH41/61R+TXV | SL280UH110XV60C | R-454B | - - - | - - - | - - - | 48000 | 17 | 12 | No | 217165242 | All | USA | Yes
EL18KCV-048-230A** | LH41/61R+TXV | SL280UH135V60D | R-454B | - - - | - - - | - - - | 47500 | 17 | 11.5 | No | 217165246 | All | USA | No
EL18KCV-048-230A** | LH41/61R+TXV | SL297UH080NV48C | R-454B | - - - | - - - | - - - | 48000 | 17 | 12 | No | 217165250 | All | USA,Canada | Yes
EL18KCV-048-230A** | LH41/61R+TXV | SL297UH080NV60C | R-454B | - - - | - - - | - - - | 48000 | 17 | 11.5 | No | 217165254 | All | USA,Canada | No
EL18KCV-048-230A** | LH41/61R+TXV+LEFE5 | - - - | R-454B | - - - | - - - | - - - | 48000 | 17 | 12 | No | 217286086 | All | USA,Canada | Yes
EL18KCV-048-230A** | LH42/49X+TXV | EL180UH100NE60C | R-454B | - - - | - - - | - - - | 46000 | 17 | 11.5 | No | 217161738 | All | USA | No
EL18KCV-048-230A** | LH42/49X+TXV | EL195UH100NE60C | R-454B | - - - | - - - | - - - | 45500 | 16 | 11 | No | 217161745 | All | USA,Canada | No
EL18KCV-048-230A** | LH42/49X+TXV | EL280UH090E48B | R-454B | - - - | - - - | - - - | 45000 | 16 | 11 | No | 218008467 | All | USA | No
EL18KCV-048-230A** | LH42/49X+TXV | EL280UH090XE48B | R-454B | - - - | - - - | - - - | 45000 | 16 | 11 | No | 218008469 | All | USA | No
EL18KCV-048-230A** | LH42/49X+TXV | EL297UH090XE48C | R-454B | - - - | - - - | - - - | 46000 | 17 | 11.5 | No | 217161754 | All | USA,Canada | No
EL18KCV-048-230A** | LH42/49X+TXV | EL297UH090XV48C | R-454B | - - - | - - - | - - - | 47000 | 17 | 11.5 | No | 217161772 | All | USA,Canada | No
EL18KCV-048-230A** | LH42/49X+TXV | EL297UH090XV60C | R-454B | - - - | - - - | - - - | 47000 | 17 | 11.5 | No | 217161786 | All | USA,Canada | No
EL18KCV-048-230A** | LH42/49X+TXV | EL297UH110XE60C | R-454B | - - - | - - - | - - - | 46000 | 16 | 11.5 | No | 217161801 | All | USA,Canada | No
EL18KCV-048-230A** | LH42/49X+TXV | EL297UH110XV48C | R-454B | - - - | - - - | - - - | 47000 | 17 | 11.5 | No | 217161819 | All | USA,Canada | No
EL18KCV-048-230A** | LH42/49X+TXV | EL297UH110XV60C | R-454B | - - - | - - - | - - - | 47000 | 17 | 11.5 | No | 217161833 | All | USA,Canada | No
EL18KCV-048-230A** | LH42/49X+TXV | EL297UH135XE60D | R-454B | - - - | - - - | - - - | 46000 | 15.2 | 11.5 | No | 217161848 | All | USA,Canada | No
EL18KCV-048-230A** | LH42/49X+TXV | EL297UH135XV60D | R-454B | - - - | - - - | - - - | 46500 | 17 | 11.5 | No | 217161866 | All | USA,Canada | No
EL18KCV-048-230A** | LH42/49X+TXV | ML180UH070V48B | R-454B | - - - | - - - | - - - | 45500 | 17 | 11.5 | No | 218008471 | All | USA | No
EL18KCV-048-230A** | LH42/49X+TXV | ML180UH090E48B | R-454B | - - - | - - - | - - - | 46000 | 17 | 11.5 | No | 218008472 | All | USA | No
EL18KCV-048-230A** | LH42/49X+TXV | ML180UH090V48B | R-454B | - - - | - - - | - - - | 46500 | 17 | 11.5 | No | 218008474 | All | USA | No
EL18KCV-048-230A** | LH42/49X+TXV | ML180UH090XE48B | R-454B | - - - | - - - | - - - | 45500 | 16 | 11.5 | No | 218008475 | All | USA | No
EL18KCV-048-230A** | LH42/49X+TXV | ML180UH110XE60C | R-454B | - - - | - - - | - - - | 45500 | 16 | 11.5 | No | 217161879 | All | USA | No
EL18KCV-048-230A** | LH42/49X+TXV | ML296UH090XV48C | R-454B | - - - | - - - | - - - | 47500 | 16 | 11.5 | No | 217161888 | All | USA,Canada | No
EL18KCV-048-230A** | LH42/49X+TXV | ML296UH110XV60C | R-454B | - - - | - - - | - - - | 46500 | 17 | 11.5 | No | 217161907 | All | USA,Canada | No
EL18KCV-048-230A** | LH42/49X+TXV | SL280UH080NV48B | R-454B | - - - | - - - | - - - | 46500 | 18 | 11.5 | No | 217361819 | All | USA | No
EL18KCV-048-230A** | LH42/49X+TXV | SL280UH090V48B | R-454B | - - - | - - - | - - - | 47000 | 17 | 11.5 | No | 217038261 | All | USA | No
EL18KCV-048-230A** | LH42/49X+TXV | SL280UH090V60C | R-454B | - - - | - - - | - - - | 47000 | 17 | 11.5 | No | 217161927 | All | USA | No
EL18KCV-048-230A** | LH42/49X+TXV | SL280UH090XV48B | R-454B | - - - | - - - | - - - | 47000 | 17 | 11.5 | No | 217038271 | All | USA | No
EL18KCV-048-230A** | LH42/49X+TXV | SL280UH090XV60C | R-454B | - - - | - - - | - - - | 47000 | 17 | 11.5 | No | 217161937 | All | USA | No
EL18KCV-048-230A** | LH42/49X+TXV | SL280UH110V60C | R-454B | - - - | - - - | - - - | 47000 | 17 | 11.5 | No | 217161945 | All | USA | No
EL18KCV-048-230A** | LH42/49X+TXV | SL280UH110XV60C | R-454B | - - - | - - - | - - - | 47000 | 17 | 11.5 | No | 217161953 | All | USA | No
EL18KCV-048-230A** | LH42/49X+TXV | SL280UH135V60D | R-454B | - - - | - - - | - - - | 46500 | 17 | 11.5 | No | 217161961 | All | USA | No
EL18KCV-048-230A** | LH42/49X+TXV | SL297UH080NV48C | R-454B | - - - | - - - | - - - | 47000 | 17 | 11.5 | No | 217161972 | All | USA,Canada | No
EL18KCV-048-230A** | LH42/49X+TXV | SL297UH080NV60C | R-454B | - - - | - - - | - - - | 46500 | 17 | 11 | No | 217161981 | All | USA,Canada | No
EL18KCV-048-230A** | LH42/49X+TXV+LEFE4B | - - - | R-454B | - - - | - - - | - - - | 45500 | 17 | 11.5 | No | 217286078 | All | USA,Canada | No
EL18KCV-048-230A** | LH42/60R+TXV | EL180UH100NE60C | R-454B | - - - | - - - | - - - | 46500 | 17 | 12 | No | 217038242 | All | USA | Yes
EL18KCV-048-230A** | LH42/60R+TXV | EL195UH100NE60C | R-454B | - - - | - - - | - - - | 46000 | 16 | 11.5 | No | 217038252 | All | USA,Canada | No
EL18KCV-048-230A** | LH42/60R+TXV | EL297UH090XE48C | R-454B | - - - | - - - | - - - | 46500 | 17 | 12 | No | 217161756 | All | USA,Canada | Yes
EL18KCV-048-230A** | LH42/60R+TXV | EL297UH090XV48C | R-454B | - - - | - - - | - - - | 47500 | 17 | 11.5 | No | 217161773 | All | USA,Canada | No
EL18KCV-048-230A** | LH42/60R+TXV | EL297UH090XV60C | R-454B | - - - | - - - | - - - | 47500 | 17 | 11.5 | No | 217161787 | All | USA,Canada | No
EL18KCV-048-230A** | LH42/60R+TXV | EL297UH110XE60C | R-454B | - - - | - - - | - - - | 46500 | 16 | 12 | No | 217161803 | All | USA,Canada | No
EL18KCV-048-230A** | LH42/60R+TXV | EL297UH110XV48C | R-454B | - - - | - - - | - - - | 47500 | 17 | 11.5 | No | 217161820 | All | USA,Canada | No
EL18KCV-048-230A** | LH42/60R+TXV | EL297UH110XV60C | R-454B | - - - | - - - | - - - | 47500 | 17 | 11.5 | No | 217161834 | All | USA,Canada | No
EL18KCV-048-230A** | LH42/60R+TXV | EL297UH135XE60D | R-454B | - - - | - - - | - - - | 46500 | 15.2 | 11.5 | No | 217161850 | All | USA,Canada | No
EL18KCV-048-230A** | LH42/60R+TXV | EL297UH135XV60D | R-454B | - - - | - - - | - - - | 46500 | 17 | 11.5 | No | 217161867 | All | USA,Canada | No
EL18KCV-048-230A** | LH42/60R+TXV | ML180UH110XE60C | R-454B | - - - | - - - | - - - | 46000 | 16 | 12 | No | 217118262 | All | USA | No
EL18KCV-048-230A** | LH42/60R+TXV | ML296UH090XV48C | R-454B | - - - | - - - | - - - | 47500 | 16 | 11.5 | No | 217161890 | All | USA,Canada | No
EL18KCV-048-230A** | LH42/60R+TXV | ML296UH110XV60C | R-454B | - - - | - - - | - - - | 47000 | 17 | 11.5 | No | 217161909 | All | USA,Canada | No
EL18KCV-048-230A** | LH42/60R+TXV | SL280UH090V60C | R-454B | - - - | - - - | - - - | 47500 | 17 | 12 | No | 217038265 | All | USA | Yes
EL18KCV-048-230A** | LH42/60R+TXV | SL280UH090XV60C | R-454B | - - - | - - - | - - - | 47500 | 17 | 12 | No | 217038275 | All | USA | Yes
EL18KCV-048-230A** | LH42/60R+TXV | SL280UH110V60C | R-454B | - - - | - - - | - - - | 47500 | 17 | 11.5 | No | 217038281 | All | USA | No
EL18KCV-048-230A** | LH42/60R+TXV | SL280UH110XV60C | R-454B | - - - | - - - | - - - | 47500 | 17 | 11.5 | No | 217038287 | All | USA | No
EL18KCV-048-230A** | LH42/60R+TXV | SL280UH135V60D | R-454B | - - - | - - - | - - - | 46500 | 17 | 11.5 | No | 217161962 | All | USA | No
EL18KCV-048-230A** | LH42/60R+TXV | SL297UH080NV48C | R-454B | - - - | - - - | - - - | 47500 | 17 | 11.5 | No | 217038297 | All | USA,Canada | No
EL18KCV-048-230A** | LH42/60R+TXV | SL297UH080NV60C | R-454B | - - - | - - - | - - - | 47000 | 17 | 11.5 | No | 217038307 | All | USA,Canada | No
EL18KCV-048-230A** | LH42/60R+TXV | SLP99UH090XV48C | R-454B | - - - | - - - | - - - | 47500 | 17 | 11.5 | No | 217038317 | All | USA,Canada | No
EL18KCV-048-230A** | LH42/60R+TXV | SLP99UH090XV60C | R-454B | - - - | - - - | - - - | 47500 | 17 | 11.5 | No | 217038327 | All | USA,Canada | No
EL18KCV-048-230A** | LH42/60R+TXV | SLP99UH110XV60C | R-454B | - - - | - - - | - - - | 47500 | 17 | 11.5 | No | 217038337 | All | USA,Canada | No
EL18KCV-048-230A** | LH42/60R+TXV+LEFE5 | - - - | R-454B | - - - | - - - | - - - | 47000 | 17 | 11.5 | No | 217286081 | All | USA,Canada | No
EL18KCV-048-230A** | LH42/62W+TXV | EL180UH100NE60C | R-454B | - - - | - - - | - - - | 48000 | 17 | 12 | No | 217038248 | All | USA | Yes
EL18KCV-048-230A** | LH42/62W+TXV | EL195UH100NE60C | R-454B | - - - | - - - | - - - | 48000 | 17 | 12 | No | 217038258 | All | USA,Canada | Yes
EL18KCV-048-230A** | LH42/62W+TXV | EL297UH090XE48C | R-454B | - - - | - - - | - - - | 48000 | 17 | 12 | No | 217161765 | All | USA,Canada | Yes
EL18KCV-048-230A** | LH42/62W+TXV | EL297UH090XV48C | R-454B | - - - | - - - | - - - | 48000 | 18 | 12 | No | 217161781 | All | USA,Canada | Yes
EL18KCV-048-230A** | LH42/62W+TXV | EL297UH090XV60C | R-454B | - - - | - - - | - - - | 48000 | 18 | 12 | No | 217161795 | All | USA,Canada | Yes
EL18KCV-048-230A** | LH42/62W+TXV | EL297UH110XE60C | R-454B | - - - | - - - | - - - | 48000 | 17 | 12 | No | 217161812 | All | USA,Canada | Yes
EL18KCV-048-230A** | LH42/62W+TXV | EL297UH110XV48C | R-454B | - - - | - - - | - - - | 48000 | 18 | 12 | No | 217161828 | All | USA,Canada | Yes
EL18KCV-048-230A** | LH42/62W+TXV | EL297UH110XV60C | R-454B | - - - | - - - | - - - | 48000 | 18 | 12 | No | 217161842 | All | USA,Canada | Yes
EL18KCV-048-230A** | LH42/62W+TXV | EL297UH135XE60D | R-454B | - - - | - - - | - - - | 48000 | 16 | 12 | No | 217161859 | All | USA,Canada | No
EL18KCV-048-230A** | LH42/62W+TXV | EL297UH135XV60D | R-454B | - - - | - - - | - - - | 48000 | 17 | 12 | No | 217161875 | All | USA,Canada | Yes
EL18KCV-048-230A** | LH42/62W+TXV | ML180UH090V48B | R-454B | - - - | - - - | - - - | 48000 | 17 | 11.5 | No | 217510543 | All | USA | No
EL18KCV-048-230A** | LH42/62W+TXV | ML180UH110XE60C | R-454B | - - - | - - - | - - - | 47000 | 17 | 12 | No | 217118268 | All | USA | Yes
EL18KCV-048-230A** | LH42/62W+TXV | ML296UH090XV48C | R-454B | - - - | - - - | - - - | 48000 | 17 | 12 | No | 217161899 | All | USA,Canada | Yes
EL18KCV-048-230A** | LH42/62W+TXV | ML296UH110XV60C | R-454B | - - - | - - - | - - - | 48000 | 17 | 12 | No | 217161918 | All | USA,Canada | Yes
EL18KCV-048-230A** | LH42/62W+TXV | SL280UH080NV48B | R-454B | - - - | - - - | - - - | 48000 | 18 | 12 | No | 217361822 | All | USA | Yes
EL18KCV-048-230A** | LH42/62W+TXV | SL280UH090V60C | R-454B | - - - | - - - | - - - | 48000 | 18 | 12 | No | 217038270 | All | USA | Yes
EL18KCV-048-230A** | LH42/62W+TXV | SL280UH090XV60C | R-454B | - - - | - - - | - - - | 48000 | 18 | 12 | No | 217038280 | All | USA | Yes
EL18KCV-048-230A** | LH42/62W+TXV | SL280UH110V60C | R-454B | - - - | - - - | - - - | 48000 | 18 | 12 | No | 217038286 | All | USA | Yes
EL18KCV-048-230A** | LH42/62W+TXV | SL280UH110XV60C | R-454B | - - - | - - - | - - - | 48000 | 18 | 12 | No | 217038292 | All | USA | Yes
EL18KCV-048-230A** | LH42/62W+TXV | SL280UH135V60D | R-454B | - - - | - - - | - - - | 48000 | 18 | 12 | No | 217161969 | All | USA | Yes
EL18KCV-048-230A** | LH42/62W+TXV | SL297UH080NV48C | R-454B | - - - | - - - | - - - | 48000 | 18 | 12 | No | 217038303 | All | USA,Canada | Yes
EL18KCV-048-230A** | LH42/62W+TXV | SL297UH080NV60C | R-454B | - - - | - - - | - - - | 48000 | 17 | 11.5 | No | 217038313 | All | USA,Canada | No
EL18KCV-048-230A** | LH42/62W+TXV | SLP99UH090XV48C | R-454B | - - - | - - - | - - - | 48000 | 18 | 12 | No | 217038323 | All | USA,Canada | Yes
EL18KCV-048-230A** | LH42/62W+TXV | SLP99UH090XV60C | R-454B | - - - | - - - | - - - | 48000 | 18 | 12 | No | 217038333 | All | USA,Canada | Yes
EL18KCV-048-230A** | LH42/62W+TXV | SLP99UH110XV60C | R-454B | - - - | - - - | - - - | 48000 | 18 | 12 | No | 217038343 | All | USA,Canada | Yes
EL18KCV-048-230A** | LH42/62W+TXV+LEFE5 | - - - | R-454B | - - - | - - - | - - - | 48000 | 17 | 12 | No | 217285598 | All | USA,Canada | Yes
EL18KCV-048-230A** | LH48/60X+TXV | EL180UH100NE60C | R-454B | - - - | - - - | - - - | 47500 | 17 | 12 | No | 217165175 | All | USA | Yes
EL18KCV-048-230A** | LH48/60X+TXV | EL195UH100NE60C | R-454B | - - - | - - - | - - - | 47500 | 16 | 12 | No | 217165179 | All | USA,Canada | No
EL18KCV-048-230A** | LH48/60X+TXV | EL297UH090XE48C | R-454B | - - - | - - - | - - - | 47500 | 17 | 12 | No | 217165183 | All | USA,Canada | Yes
EL18KCV-048-230A** | LH48/60X+TXV | EL297UH090XV48C | R-454B | - - - | - - - | - - - | 48000 | 18 | 11.5 | No | 217165187 | All | USA,Canada | No
EL18KCV-048-230A** | LH48/60X+TXV | EL297UH090XV60C | R-454B | - - - | - - - | - - - | 48000 | 17 | 11.5 | No | 217165191 | All | USA,Canada | No
EL18KCV-048-230A** | LH48/60X+TXV | EL297UH110XE60C | R-454B | - - - | - - - | - - - | 47500 | 16 | 12 | No | 217165195 | All | USA,Canada | No
EL18KCV-048-230A** | LH48/60X+TXV | EL297UH110XV48C | R-454B | - - - | - - - | - - - | 48000 | 18 | 11.5 | No | 217165199 | All | USA,Canada | No
EL18KCV-048-230A** | LH48/60X+TXV | EL297UH110XV60C | R-454B | - - - | - - - | - - - | 48000 | 17 | 11.5 | No | 217165203 | All | USA,Canada | No
EL18KCV-048-230A** | LH48/60X+TXV | EL297UH135XE60D | R-454B | - - - | - - - | - - - | 47500 | 15.2 | 12 | No | 217165207 | All | USA,Canada | No
EL18KCV-048-230A** | LH48/60X+TXV | EL297UH135XV60D | R-454B | - - - | - - - | - - - | 48000 | 17 | 12 | No | 217165211 | All | USA,Canada | Yes
EL18KCV-048-230A** | LH48/60X+TXV | ML180UH110XE60C | R-454B | - - - | - - - | - - - | 46000 | 17 | 12 | No | 217165215 | All | USA | Yes
EL18KCV-048-230A** | LH48/60X+TXV | ML296UH090XV48C | R-454B | - - - | - - - | - - - | 48000 | 17 | 12 | No | 217165219 | All | USA,Canada | Yes
EL18KCV-048-230A** | LH48/60X+TXV | ML296UH110XV60C | R-454B | - - - | - - - | - - - | 48000 | 17 | 12 | No | 217165223 | All | USA,Canada | Yes
EL18KCV-048-230A** | LH48/60X+TXV | SL280UH090V60C | R-454B | - - - | - - - | - - - | 48000 | 18 | 12 | No | 217165228 | All | USA | Yes
EL18KCV-048-230A** | LH48/60X+TXV | SL280UH090XV60C | R-454B | - - - | - - - | - - - | 48000 | 18 | 12 | No | 217165233 | All | USA | Yes
EL18KCV-048-230A** | LH48/60X+TXV | SL280UH110V60C | R-454B | - - - | - - - | - - - | 48000 | 17 | 12 | No | 217165237 | All | USA | Yes
EL18KCV-048-230A** | LH48/60X+TXV | SL280UH110XV60C | R-454B | - - - | - - - | - - - | 48000 | 17 | 12 | No | 217165241 | All | USA | Yes
EL18KCV-048-230A** | LH48/60X+TXV | SL280UH135V60D | R-454B | - - - | - - - | - - - | 48000 | 17 | 12 | No | 217165245 | All | USA | Yes
EL18KCV-048-230A** | LH48/60X+TXV | SL297UH080NV48C | R-454B | - - - | - - - | - - - | 48000 | 18 | 12 | No | 217165249 | All | USA,Canada | Yes
EL18KCV-048-230A** | LH48/60X+TXV | SL297UH080NV60C | R-454B | - - - | - - - | - - - | 48000 | 17 | 11.5 | No | 217165253 | All | USA,Canada | No
EL18KCV-048-230A** | LH48/60X+TXV+LEFE5 | - - - | R-454B | - - - | - - - | - - - | 48000 | 17 | 12 | No | 217286083 | All | USA,Canada | Yes
EL18KCV-048-230A** | LH49/61W+TXV | EL180UH100NE60C | R-454B | - - - | - - - | - - - | 48000 | 17 | 12 | No | 217038247 | All | USA | Yes
EL18KCV-048-230A** | LH49/61W+TXV | EL195UH100NE60C | R-454B | - - - | - - - | - - - | 48000 | 17 | 12 | No | 217038257 | All | USA,Canada | Yes
EL18KCV-048-230A** | LH49/61W+TXV | EL297UH090XE48C | R-454B | - - - | - - - | - - - | 48000 | 17 | 12 | No | 217161764 | All | USA,Canada | Yes
EL18KCV-048-230A** | LH49/61W+TXV | EL297UH090XV48C | R-454B | - - - | - - - | - - - | 48000 | 18 | 12 | No | 217161780 | All | USA,Canada | Yes
EL18KCV-048-230A** | LH49/61W+TXV | EL297UH090XV60C | R-454B | - - - | - - - | - - - | 48000 | 18 | 12 | No | 217161794 | All | USA,Canada | Yes
EL18KCV-048-230A** | LH49/61W+TXV | EL297UH110XE60C | R-454B | - - - | - - - | - - - | 48000 | 17 | 12 | No | 217161811 | All | USA,Canada | Yes
EL18KCV-048-230A** | LH49/61W+TXV | EL297UH110XV48C | R-454B | - - - | - - - | - - - | 48000 | 18 | 12 | No | 217161827 | All | USA,Canada | Yes
EL18KCV-048-230A** | LH49/61W+TXV | EL297UH110XV60C | R-454B | - - - | - - - | - - - | 48000 | 18 | 12 | No | 217161841 | All | USA,Canada | Yes
EL18KCV-048-230A** | LH49/61W+TXV | EL297UH135XE60D | R-454B | - - - | - - - | - - - | 48000 | 16 | 12 | No | 217161858 | All | USA,Canada | No
EL18KCV-048-230A** | LH49/61W+TXV | EL297UH135XV60D | R-454B | - - - | - - - | - - - | 48000 | 17 | 12 | No | 217161874 | All | USA,Canada | Yes
EL18KCV-048-230A** | LH49/61W+TXV | ML180UH110XE60C | R-454B | - - - | - - - | - - - | 47000 | 17 | 12 | No | 217118267 | All | USA | Yes
EL18KCV-048-230A** | LH49/61W+TXV | ML296UH090XV48C | R-454B | - - - | - - - | - - - | 48000 | 17 | 12 | No | 217161898 | All | USA,Canada | Yes
EL18KCV-048-230A** | LH49/61W+TXV | ML296UH110XV60C | R-454B | - - - | - - - | - - - | 48000 | 17 | 12 | No | 217161917 | All | USA,Canada | Yes
EL18KCV-048-230A** | LH49/61W+TXV | SL280UH090V60C | R-454B | - - - | - - - | - - - | 48000 | 18 | 12 | No | 217038269 | All | USA | Yes
EL18KCV-048-230A** | LH49/61W+TXV | SL280UH090XV60C | R-454B | - - - | - - - | - - - | 48000 | 18 | 12 | No | 217038279 | All | USA | Yes
EL18KCV-048-230A** | LH49/61W+TXV | SL280UH110V60C | R-454B | - - - | - - - | - - - | 48000 | 18 | 12 | No | 217038285 | All | USA | Yes
EL18KCV-048-230A** | LH49/61W+TXV | SL280UH110XV60C | R-454B | - - - | - - - | - - - | 48000 | 18 | 12 | No | 217038291 | All | USA | Yes
EL18KCV-048-230A** | LH49/61W+TXV | SL280UH135V60D | R-454B | - - - | - - - | - - - | 48000 | 18 | 12 | No | 217161968 | All | USA | Yes
EL18KCV-048-230A** | LH49/61W+TXV | SL297UH080NV48C | R-454B | - - - | - - - | - - - | 48000 | 18 | 12 | No | 217038302 | All | USA,Canada | Yes
EL18KCV-048-230A** | LH49/61W+TXV | SL297UH080NV60C | R-454B | - - - | - - - | - - - | 48000 | 17 | 11.5 | No | 217038312 | All | USA,Canada | No
EL18KCV-048-230A** | LH49/61W+TXV | SLP99UH090XV48C | R-454B | - - - | - - - | - - - | 48000 | 18 | 12 | No | 217038322 | All | USA,Canada | Yes
EL18KCV-048-230A** | LH49/61W+TXV | SLP99UH090XV60C | R-454B | - - - | - - - | - - - | 48000 | 18 | 12 | No | 217038332 | All | USA,Canada | Yes
EL18KCV-048-230A** | LH49/61W+TXV | SLP99UH110XV60C | R-454B | - - - | - - - | - - - | 48000 | 18 | 12 | No | 217038342 | All | USA,Canada | Yes
EL18KCV-048-230A** | LH49/62W+TXV | EL180UH100NE60C | R-454B | - - - | - - - | - - - | 48000 | 17 | 12 | No | 217118257 | All | USA | Yes
EL18KCV-048-230A** | LH49/62W+TXV | EL195UH100NE60C | R-454B | - - - | - - - | - - - | 48000 | 17 | 12 | No | 217118259 | All | USA,Canada | Yes
EL18KCV-048-230A** | LH49/62W+TXV | EL297UH090XE48C | R-454B | - - - | - - - | - - - | 48000 | 17 | 12 | No | 217161770 | All | USA,Canada | Yes
EL18KCV-048-230A** | LH49/62W+TXV | EL297UH090XV48C | R-454B | - - - | - - - | - - - | 48000 | 18 | 12 | No | 217161784 | All | USA,Canada | Yes
EL18KCV-048-230A** | LH49/62W+TXV | EL297UH090XV60C | R-454B | - - - | - - - | - - - | 48000 | 18 | 12 | No | 217161798 | All | USA,Canada | Yes
EL18KCV-048-230A** | LH49/62W+TXV | EL297UH110XE60C | R-454B | - - - | - - - | - - - | 48000 | 17 | 12 | No | 217161817 | All | USA,Canada | Yes
EL18KCV-048-230A** | LH49/62W+TXV | EL297UH110XV48C | R-454B | - - - | - - - | - - - | 48000 | 18 | 12 | No | 217161831 | All | USA,Canada | Yes
EL18KCV-048-230A** | LH49/62W+TXV | EL297UH110XV60C | R-454B | - - - | - - - | - - - | 48000 | 18 | 12 | No | 217161845 | All | USA,Canada | Yes
EL18KCV-048-230A** | LH49/62W+TXV | EL297UH135XE60D | R-454B | - - - | - - - | - - - | 48000 | 16 | 12 | No | 217161864 | All | USA,Canada | No
EL18KCV-048-230A** | LH49/62W+TXV | EL297UH135XV60D | R-454B | - - - | - - - | - - - | 48000 | 17 | 12 | No | 217161878 | All | USA,Canada | Yes
EL18KCV-048-230A** | LH49/62W+TXV | ML180UH110XE60C | R-454B | - - - | - - - | - - - | 47000 | 17 | 12 | No | 217118271 | All | USA | Yes
EL18KCV-048-230A** | LH49/62W+TXV | ML296UH090XV48C | R-454B | - - - | - - - | - - - | 48000 | 17 | 12 | No | 217161904 | All | USA,Canada | Yes
EL18KCV-048-230A** | LH49/62W+TXV | ML296UH110XV60C | R-454B | - - - | - - - | - - - | 48000 | 17 | 12 | No | 217161923 | All | USA,Canada | Yes
EL18KCV-048-230A** | LH49/62W+TXV | SL280UH090V60C | R-454B | - - - | - - - | - - - | 48000 | 18 | 12 | No | 217161933 | All | USA | Yes
EL18KCV-048-230A** | LH49/62W+TXV | SL280UH090XV60C | R-454B | - - - | - - - | - - - | 48000 | 18 | 12 | No | 217161943 | All | USA | Yes
EL18KCV-048-230A** | LH49/62W+TXV | SL280UH110V60C | R-454B | - - - | - - - | - - - | 48000 | 18 | 12 | No | 217161951 | All | USA | Yes
EL18KCV-048-230A** | LH49/62W+TXV | SL280UH110XV60C | R-454B | - - - | - - - | - - - | 48000 | 18 | 12 | No | 217161959 | All | USA | Yes
EL18KCV-048-230A** | LH49/62W+TXV | SL280UH135V60D | R-454B | - - - | - - - | - - - | 48000 | 18 | 12 | No | 217038295 | All | USA | Yes
EL18KCV-048-230A** | LH49/62W+TXV | SL297UH080NV48C | R-454B | - - - | - - - | - - - | 48000 | 18 | 12 | No | 217161979 | All | USA,Canada | Yes
EL18KCV-048-230A** | LH49/62W+TXV | SL297UH080NV60C | R-454B | - - - | - - - | - - - | 48000 | 17 | 11.5 | No | 217161988 | All | USA,Canada | No
EL18KCV-048-230A** | LH49/62W+TXV | SLP99UH135XV60D | R-454B | - - - | - - - | - - - | 48000 | 18 | 12 | No | 217038348 | All | USA,Canada | Yes
EL18KCV-048-230A** | LH60/61E+TXV+LEFE5 | - - - | R-454B | - - - | - - - | - - - | 48000 | 17 | 12 | No | 217454934 | All | USA,Canada | Yes
EL18KCV-048-230A** | LH60/61W+TXV | EL180UH100NE60C | R-454B | - - - | - - - | - - - | 48000 | 17 | 12 | No | 217165177 | All | USA | Yes
EL18KCV-048-230A** | LH60/61W+TXV | EL195UH100NE60C | R-454B | - - - | - - - | - - - | 48000 | 17 | 12 | No | 217165181 | All | USA,Canada | Yes
EL18KCV-048-230A** | LH60/61W+TXV | EL297UH090XE48C | R-454B | - - - | - - - | - - - | 48000 | 17 | 12 | No | 217165185 | All | USA,Canada | Yes
EL18KCV-048-230A** | LH60/61W+TXV | EL297UH090XV48C | R-454B | - - - | - - - | - - - | 48000 | 18 | 12 | No | 217165189 | All | USA,Canada | Yes
EL18KCV-048-230A** | LH60/61W+TXV | EL297UH090XV60C | R-454B | - - - | - - - | - - - | 48000 | 18 | 12 | No | 217165193 | All | USA,Canada | Yes
EL18KCV-048-230A** | LH60/61W+TXV | EL297UH110XE60C | R-454B | - - - | - - - | - - - | 48000 | 17 | 12 | No | 217165197 | All | USA,Canada | Yes
EL18KCV-048-230A** | LH60/61W+TXV | EL297UH110XV48C | R-454B | - - - | - - - | - - - | 48000 | 18 | 12 | No | 217165201 | All | USA,Canada | Yes
EL18KCV-048-230A** | LH60/61W+TXV | EL297UH110XV60C | R-454B | - - - | - - - | - - - | 48000 | 18 | 12 | No | 217165205 | All | USA,Canada | Yes
EL18KCV-048-230A** | LH60/61W+TXV | EL297UH135XE60D | R-454B | - - - | - - - | - - - | 48000 | 16 | 12 | No | 217165209 | All | USA,Canada | No
EL18KCV-048-230A** | LH60/61W+TXV | EL297UH135XV60D | R-454B | - - - | - - - | - - - | 48000 | 17 | 12 | No | 217165213 | All | USA,Canada | Yes
EL18KCV-048-230A** | LH60/61W+TXV | ML180UH110XE60C | R-454B | - - - | - - - | - - - | 47000 | 17 | 12 | No | 217165217 | All | USA | Yes
EL18KCV-048-230A** | LH60/61W+TXV | ML296UH090XV48C | R-454B | - - - | - - - | - - - | 48000 | 17 | 12 | No | 217165221 | All | USA,Canada | Yes
EL18KCV-048-230A** | LH60/61W+TXV | ML296UH110XV60C | R-454B | - - - | - - - | - - - | 48000 | 17 | 12 | No | 217165225 | All | USA,Canada | Yes
EL18KCV-048-230A** | LH60/61W+TXV | SL280UH090V60C | R-454B | - - - | - - - | - - - | 48000 | 18 | 12 | No | 217165230 | All | USA | Yes
EL18KCV-048-230A** | LH60/61W+TXV | SL280UH090XV60C | R-454B | - - - | - - - | - - - | 48000 | 18 | 12 | No | 217165235 | All | USA | Yes
EL18KCV-048-230A** | LH60/61W+TXV | SL280UH110V60C | R-454B | - - - | - - - | - - - | 48000 | 18 | 12 | No | 217165239 | All | USA | Yes
EL18KCV-048-230A** | LH60/61W+TXV | SL280UH110XV60C | R-454B | - - - | - - - | - - - | 48000 | 18 | 12 | No | 217165243 | All | USA | Yes
EL18KCV-048-230A** | LH60/61W+TXV | SL280UH135V60D | R-454B | - - - | - - - | - - - | 48000 | 18 | 12 | No | 217165247 | All | USA | Yes
EL18KCV-048-230A** | LH60/61W+TXV | SL297UH080NV48C | R-454B | - - - | - - - | - - - | 48000 | 18 | 12 | No | 217165251 | All | USA,Canada | Yes
EL18KCV-048-230A** | LH60/61W+TXV | SL297UH080NV60C | R-454B | - - - | - - - | - - - | 48000 | 17 | 11.5 | No | 217165255 | All | USA,Canada | No
EL18KCV-048-230A** | LH60/61W+TXV+LEFE5 | - - - | R-454B | - - - | - - - | - - - | 48000 | 17 | 12 | No | 217286088 | All | USA,Canada | Yes
EL18KCV-048-230A** | LP40/60R+TXV | EL180UH100NE60C | R-454B | - - - | - - - | - - - | 47500 | 17 | 12 | No | 217038245 | All | USA | Yes
EL18KCV-048-230A** | LP40/60R+TXV | EL195UH100NE60C | R-454B | - - - | - - - | - - - | 47000 | 16 | 11.5 | No | 217038255 | All | USA,Canada | No
EL18KCV-048-230A** | LP40/60R+TXV | EL297UH090XE48C | R-454B | - - - | - - - | - - - | 46500 | 17 | 12 | No | 217161761 | All | USA,Canada | Yes
EL18KCV-048-230A** | LP40/60R+TXV | EL297UH090XV48C | R-454B | - - - | - - - | - - - | 48000 | 17 | 11.5 | No | 216790578 | All | USA,Canada | No
EL18KCV-048-230A** | LP40/60R+TXV | EL297UH090XV60C | R-454B | - - - | - - - | - - - | 48000 | 17 | 11.5 | No | 216790583 | All | USA,Canada | No
EL18KCV-048-230A** | LP40/60R+TXV | EL297UH110XE60C | R-454B | - - - | - - - | - - - | 47000 | 16 | 12 | No | 217161808 | All | USA,Canada | No
EL18KCV-048-230A** | LP40/60R+TXV | EL297UH110XV48C | R-454B | - - - | - - - | - - - | 48000 | 17 | 11.5 | No | 216790588 | All | USA,Canada | No
EL18KCV-048-230A** | LP40/60R+TXV | EL297UH110XV60C | R-454B | - - - | - - - | - - - | 48000 | 17 | 11.5 | No | 216790593 | All | USA,Canada | No
EL18KCV-048-230A** | LP40/60R+TXV | EL297UH135XE60D | R-454B | - - - | - - - | - - - | 47500 | 15.2 | 12 | No | 217161855 | All | USA,Canada | No
EL18KCV-048-230A** | LP40/60R+TXV | EL297UH135XV60D | R-454B | - - - | - - - | - - - | 47500 | 17 | 11.5 | No | 216790598 | All | USA,Canada | No
EL18KCV-048-230A** | LP40/60R+TXV | ML180UH110XE60C | R-454B | - - - | - - - | - - - | 46000 | 17 | 12 | No | 217118265 | All | USA | Yes
EL18KCV-048-230A** | LP40/60R+TXV | ML296UH090XV48C | R-454B | - - - | - - - | - - - | 47500 | 17 | 11.5 | No | 217161895 | All | USA,Canada | No
EL18KCV-048-230A** | LP40/60R+TXV | ML296UH110XV60C | R-454B | - - - | - - - | - - - | 48000 | 17 | 12 | No | 217161914 | All | USA,Canada | Yes
EL18KCV-048-230A** | LP40/60R+TXV | SL280UH090V48B | R-454B | - - - | - - - | - - - | 47000 | 17 | 11.5 | No | 216790603 | All | USA | No
EL18KCV-048-230A** | LP40/60R+TXV | SL280UH090V60C | R-454B | - - - | - - - | - - - | 48000 | 17 | 12 | No | 216790607 | All | USA | Yes
EL18KCV-048-230A** | LP40/60R+TXV | SL280UH090XV48B | R-454B | - - - | - - - | - - - | 47000 | 17 | 11.5 | No | 216790612 | All | USA | No
EL18KCV-048-230A** | LP40/60R+TXV | SL280UH090XV60C | R-454B | - - - | - - - | - - - | 48000 | 17 | 12 | No | 216790616 | All | USA | Yes
EL18KCV-048-230A** | LP40/60R+TXV | SL280UH110V60C | R-454B | - - - | - - - | - - - | 48000 | 17 | 12 | No | 216790621 | All | USA | Yes
EL18KCV-048-230A** | LP40/60R+TXV | SL280UH110XV60C | R-454B | - - - | - - - | - - - | 48000 | 17 | 12 | No | 216790626 | All | USA | Yes
EL18KCV-048-230A** | LP40/60R+TXV | SL280UH135V60D | R-454B | - - - | - - - | - - - | 47500 | 17 | 11.5 | No | 216790631 | All | USA | No
EL18KCV-048-230A** | LP40/60R+TXV | SL297UH080NV48C | R-454B | - - - | - - - | - - - | 48000 | 17 | 12 | No | 217038300 | All | USA,Canada | Yes
EL18KCV-048-230A** | LP40/60R+TXV | SL297UH080NV60C | R-454B | - - - | - - - | - - - | 48000 | 17 | 11.5 | No | 217038310 | All | USA,Canada | No
EL18KCV-048-230A** | LP40/60R+TXV | SLP99UH090XV48C | R-454B | - - - | - - - | - - - | 48000 | 17 | 11.5 | No | 217038320 | All | USA,Canada | No
EL18KCV-048-230A** | LP40/60R+TXV | SLP99UH090XV60C | R-454B | - - - | - - - | - - - | 48000 | 17 | 11.5 | No | 217038330 | All | USA,Canada | No
EL18KCV-048-230A** | LP40/60R+TXV | SLP99UH110XV60C | R-454B | - - - | - - - | - - - | 48000 | 17 | 11.5 | No | 217038340 | All | USA,Canada | No
EL18KCV-048-230A** | LP40/60R+TXV+LEFE5 | - - - | R-454B | - - - | - - - | - - - | 48000 | 17 | 12 | No | 217285596 | All | USA,Canada | Yes
EL18KCV-048-230A** | LP41/49X+TXV | EL180UH100NE60C | R-454B | - - - | - - - | - - - | 46500 | 17 | 12 | No | 217161739 | All | USA | Yes
EL18KCV-048-230A** | LP41/49X+TXV | EL195UH100NE60C | R-454B | - - - | - - - | - - - | 46000 | 16 | 11.5 | No | 217161746 | All | USA,Canada | No
EL18KCV-048-230A** | LP41/49X+TXV | EL196UH110XE60C | R-454B | - - - | - - - | - - - | 47000 | 17 | 12 | No | 217609695 | All | USA,Canada | Yes
EL18KCV-048-230A** | LP41/49X+TXV | EL280UH090E48B | R-454B | - - - | - - - | - - - | 45500 | 16 | 11 | No | 218008468 | All | USA | No
EL18KCV-048-230A** | LP41/49X+TXV | EL280UH090XE48B | R-454B | - - - | - - - | - - - | 45500 | 16 | 11 | No | 218008470 | All | USA | No
EL18KCV-048-230A** | LP41/49X+TXV | EL280UH110E48C | R-454B | - - - | - - - | - - - | 47000 | 17 | 12 | No | 217609705 | All | USA | Yes
EL18KCV-048-230A** | LP41/49X+TXV | EL280UH110E60C | R-454B | - - - | - - - | - - - | 47000 | 17 | 12 | No | 217609712 | All | USA | Yes
EL18KCV-048-230A** | LP41/49X+TXV | EL280UH110XE60C | R-454B | - - - | - - - | - - - | 47000 | 17 | 12 | No | 217609719 | All | USA | Yes
EL18KCV-048-230A** | LP41/49X+TXV | EL297UH090XE48C | R-454B | - - - | - - - | - - - | 46500 | 17 | 12 | No | 217161755 | All | USA,Canada | Yes
EL18KCV-048-230A** | LP41/49X+TXV | EL297UH090XV48C | R-454B | - - - | - - - | - - - | 47500 | 17 | 11.5 | No | 216790577 | All | USA,Canada | No
EL18KCV-048-230A** | LP41/49X+TXV | EL297UH090XV60C | R-454B | - - - | - - - | - - - | 47500 | 17 | 11.5 | No | 216790582 | All | USA,Canada | No
EL18KCV-048-230A** | LP41/49X+TXV | EL297UH110XE60C | R-454B | - - - | - - - | - - - | 46500 | 16 | 12 | No | 217161802 | All | USA,Canada | No
EL18KCV-048-230A** | LP41/49X+TXV | EL297UH110XV48C | R-454B | - - - | - - - | - - - | 47500 | 17 | 11.5 | No | 216790587 | All | USA,Canada | No
EL18KCV-048-230A** | LP41/49X+TXV | EL297UH110XV60C | R-454B | - - - | - - - | - - - | 47500 | 17 | 11.5 | No | 216790592 | All | USA,Canada | No
EL18KCV-048-230A** | LP41/49X+TXV | EL297UH135XE60D | R-454B | - - - | - - - | - - - | 46500 | 15.2 | 11.5 | No | 217161849 | All | USA,Canada | No
EL18KCV-048-230A** | LP41/49X+TXV | EL297UH135XV60D | R-454B | - - - | - - - | - - - | 47000 | 17 | 11.5 | No | 216790597 | All | USA,Canada | No
EL18KCV-048-230A** | LP41/49X+TXV | ML180UH070V48B | R-454B | - - - | - - - | - - - | 47500 | 17 | 11.5 | No | 217609743 | All | USA | No
EL18KCV-048-230A** | LP41/49X+TXV | ML180UH090E48B | R-454B | - - - | - - - | - - - | 46500 | 17 | 12 | No | 218008473 | All | USA | Yes
EL18KCV-048-230A** | LP41/49X+TXV | ML180UH090E60C | R-454B | - - - | - - - | - - - | 46500 | 17 | 12 | No | 217609750 | All | USA | Yes
EL18KCV-048-230A** | LP41/49X+TXV | ML180UH090V48B | R-454B | - - - | - - - | - - - | 47000 | 17 | 11.5 | No | 217609758 | All | USA | No
EL18KCV-048-230A** | LP41/49X+TXV | ML180UH090XE48B | R-454B | - - - | - - - | - - - | 46000 | 17 | 12 | No | 218008476 | All | USA | Yes
EL18KCV-048-230A** | LP41/49X+TXV | ML180UH110E60C | R-454B | - - - | - - - | - - - | 46000 | 17 | 12 | No | 217609764 | All | USA | Yes
EL18KCV-048-230A** | LP41/49X+TXV | ML180UH110V60C | R-454B | - - - | - - - | - - - | 48000 | 17 | 12 | No | 217609773 | All | USA | Yes
EL18KCV-048-230A** | LP41/49X+TXV | ML180UH110XE60C | R-454B | - - - | - - - | - - - | 46000 | 17 | 12 | No | 217161880 | All | USA | Yes
EL18KCV-048-230A** | LP41/49X+TXV | ML193UH090XE48C | R-454B | - - - | - - - | - - - | 46500 | 17 | 11.5 | No | 217609786 | All | USA | No
EL18KCV-048-230A** | LP41/49X+TXV | ML193UH110XE48C | R-454B | - - - | - - - | - - - | 46500 | 17 | 12 | No | 217609796 | All | USA | Yes
EL18KCV-048-230A** | LP41/49X+TXV | ML193UH110XE60C | R-454B | - - - | - - - | - - - | 46500 | 17 | 12 | No | 217609806 | All | USA | Yes
EL18KCV-048-230A** | LP41/49X+TXV | ML196UH090XE48C | R-454B | - - - | - - - | - - - | 46500 | 17 | 11.5 | No | 217609815 | All | USA,Canada | No
EL18KCV-048-230A** | LP41/49X+TXV | ML196UH090XE60C | R-454B | - - - | - - - | - - - | 46500 | 16 | 11.5 | No | 217609824 | All | USA,Canada | No
EL18KCV-048-230A** | LP41/49X+TXV | ML296UH090XV48C | R-454B | - - - | - - - | - - - | 47500 | 17 | 11.5 | No | 217161889 | All | USA,Canada | No
EL18KCV-048-230A** | LP41/49X+TXV | ML296UH110XV60C | R-454B | - - - | - - - | - - - | 47500 | 17 | 12 | No | 217161908 | All | USA,Canada | Yes
EL18KCV-048-230A** | LP41/49X+TXV | SL280UH080NV48B | R-454B | - - - | - - - | - - - | 47500 | 18 | 11.5 | No | 217463099 | All | USA | No
EL18KCV-048-230A** | LP41/49X+TXV | SL280UH080NV60C | R-454B | - - - | - - - | - - - | 47500 | 18 | 12 | No | 217609843 | All | USA | Yes
EL18KCV-048-230A** | LP41/49X+TXV | SL280UH090V48B | R-454B | - - - | - - - | - - - | 47000 | 17 | 11.5 | No | 216790602 | All | USA | No
EL18KCV-048-230A** | LP41/49X+TXV | SL280UH090V60C | R-454B | - - - | - - - | - - - | 47500 | 17 | 12 | No | 216790606 | All | USA | Yes
EL18KCV-048-230A** | LP41/49X+TXV | SL280UH090XV48B | R-454B | - - - | - - - | - - - | 47000 | 17 | 11.5 | No | 216790611 | All | USA | No
EL18KCV-048-230A** | LP41/49X+TXV | SL280UH090XV60C | R-454B | - - - | - - - | - - - | 47500 | 17 | 12 | No | 216790615 | All | USA | Yes
EL18KCV-048-230A** | LP41/49X+TXV | SL280UH100NV60C | R-454B | - - - | - - - | - - - | 47500 | 18 | 12 | No | 217609856 | All | USA | Yes
EL18KCV-048-230A** | LP41/49X+TXV | SL280UH110V60C | R-454B | - - - | - - - | - - - | 47500 | 17 | 11.5 | No | 216790620 | All | USA | No
EL18KCV-048-230A** | LP41/49X+TXV | SL280UH110XV60C | R-454B | - - - | - - - | - - - | 47500 | 17 | 11.5 | No | 216790625 | All | USA | No
EL18KCV-048-230A** | LP41/49X+TXV | SL280UH135V60D | R-454B | - - - | - - - | - - - | 47000 | 17 | 11.5 | No | 216790630 | All | USA | No
EL18KCV-048-230A** | LP41/49X+TXV | SL297UH080NV48C | R-454B | - - - | - - - | - - - | 47500 | 17 | 11.5 | No | 217161973 | All | USA,Canada | No
EL18KCV-048-230A** | LP41/49X+TXV | SL297UH080NV60C | R-454B | - - - | - - - | - - - | 47500 | 17 | 11.5 | No | 217161982 | All | USA,Canada | No
EL18KCV-048-230A** | LP41/49X+TXV | SLP99UH090XV48C | R-454B | - - - | - - - | - - - | 47500 | 17 | 11.5 | No | 217609873 | All | USA,Canada | No
EL18KCV-048-230A** | LP41/49X+TXV | SLP99UH090XV60C | R-454B | - - - | - - - | - - - | 47500 | 17 | 11.5 | No | 217609876 | All | USA,Canada | No
EL18KCV-048-230A** | LP41/49X+TXV | SLP99UH110XV60C | R-454B | - - - | - - - | - - - | 47500 | 17 | 11.5 | No | 217609880 | All | USA,Canada | No
EL18KCV-048-230A** | LP41/49X+TXV+LEFE4B | - - - | R-454B | - - - | - - - | - - - | 46000 | 17 | 11.5 | No | 217286080 | All | USA,Canada | No
EL18KCV-048-230A** | LP41/61R+TXV+LEFE5 | - - - | R-454B | - - - | - - - | - - - | 48000 | 17 | 12 | No | 217285595 | All | USA,Canada | Yes
EL18KCV-048-230A** | LP42/62W+TXV | EL180UH100NE60C | R-454B | - - - | - - - | - - - | 48000 | 17 | 12 | No | 217038249 | All | USA | Yes
EL18KCV-048-230A** | LP42/62W+TXV | EL195UH100NE60C | R-454B | - - - | - - - | - - - | 48000 | 17 | 12 | No | 217038259 | All | USA,Canada | Yes
EL18KCV-048-230A** | LP42/62W+TXV | EL196UH110XE60C | R-454B | - - - | - - - | - - - | 48000 | 17 | 12 | No | 217609697 | All | USA,Canada | Yes
EL18KCV-048-230A** | LP42/62W+TXV | EL280UH110E48C | R-454B | - - - | - - - | - - - | 48000 | 18 | 12 | No | 217609707 | All | USA | Yes
EL18KCV-048-230A** | LP42/62W+TXV | EL280UH110E60C | R-454B | - - - | - - - | - - - | 48000 | 17 | 12 | No | 217609713 | All | USA | Yes
EL18KCV-048-230A** | LP42/62W+TXV | EL280UH110XE60C | R-454B | - - - | - - - | - - - | 48000 | 17 | 12 | No | 217609721 | All | USA | Yes
EL18KCV-048-230A** | LP42/62W+TXV | EL297UH090XE48C | R-454B | - - - | - - - | - - - | 48000 | 17 | 12 | No | 217161766 | All | USA,Canada | Yes
EL18KCV-048-230A** | LP42/62W+TXV | EL297UH090XV48C | R-454B | - - - | - - - | - - - | 48000 | 18 | 12 | No | 216790579 | All | USA,Canada | Yes
EL18KCV-048-230A** | LP42/62W+TXV | EL297UH090XV60C | R-454B | - - - | - - - | - - - | 48000 | 18 | 12 | No | 216790584 | All | USA,Canada | Yes
EL18KCV-048-230A** | LP42/62W+TXV | EL297UH110XE60C | R-454B | - - - | - - - | - - - | 48000 | 17 | 12 | No | 217161813 | All | USA,Canada | Yes
EL18KCV-048-230A** | LP42/62W+TXV | EL297UH110XV48C | R-454B | - - - | - - - | - - - | 48000 | 18 | 12 | No | 216790589 | All | USA,Canada | Yes
EL18KCV-048-230A** | LP42/62W+TXV | EL297UH110XV60C | R-454B | - - - | - - - | - - - | 48000 | 18 | 12 | No | 216790594 | All | USA,Canada | Yes
EL18KCV-048-230A** | LP42/62W+TXV | EL297UH135XE60D | R-454B | - - - | - - - | - - - | 48000 | 16 | 12 | No | 217161860 | All | USA,Canada | No
EL18KCV-048-230A** | LP42/62W+TXV | EL297UH135XV60D | R-454B | - - - | - - - | - - - | 48000 | 17 | 12 | No | 216790599 | All | USA,Canada | Yes
EL18KCV-048-230A** | LP42/62W+TXV | ML180UH070V48B | R-454B | - - - | - - - | - - - | 48000 | 18 | 12 | No | 217609745 | All | USA | Yes
EL18KCV-048-230A** | LP42/62W+TXV | ML180UH090E60C | R-454B | - - - | - - - | - - - | 48000 | 17 | 12 | No | 217609752 | All | USA | Yes
EL18KCV-048-230A** | LP42/62W+TXV | ML180UH090V48B | R-454B | - - - | - - - | - - - | 48000 | 17 | 11.5 | No | 217609760 | All | USA | No
EL18KCV-048-230A** | LP42/62W+TXV | ML180UH110E60C | R-454B | - - - | - - - | - - - | 47000 | 17 | 12 | No | 217609766 | All | USA | Yes
EL18KCV-048-230A** | LP42/62W+TXV | ML180UH110V60C | R-454B | - - - | - - - | - - - | 48000 | 18 | 12 | No | 217609775 | All | USA | Yes
EL18KCV-048-230A** | LP42/62W+TXV | ML180UH110XE60C | R-454B | - - - | - - - | - - - | 47000 | 17 | 12 | No | 217118269 | All | USA | Yes
EL18KCV-048-230A** | LP42/62W+TXV | ML193UH090XE48C | R-454B | - - - | - - - | - - - | 48000 | 18 | 12 | No | 217609788 | All | USA | Yes
EL18KCV-048-230A** | LP42/62W+TXV | ML193UH110XE48C | R-454B | - - - | - - - | - - - | 48000 | 18 | 12 | No | 217609798 | All | USA | Yes
EL18KCV-048-230A** | LP42/62W+TXV | ML193UH110XE60C | R-454B | - - - | - - - | - - - | 48000 | 17 | 12 | No | 217609808 | All | USA | Yes
EL18KCV-048-230A** | LP42/62W+TXV | ML196UH090XE48C | R-454B | - - - | - - - | - - - | 48000 | 17 | 12 | No | 217609817 | All | USA,Canada | Yes
EL18KCV-048-230A** | LP42/62W+TXV | ML196UH090XE60C | R-454B | - - - | - - - | - - - | 48000 | 17 | 12 | No | 217609826 | All | USA,Canada | Yes
EL18KCV-048-230A** | LP42/62W+TXV | ML296UH090XV48C | R-454B | - - - | - - - | - - - | 48000 | 17 | 12 | No | 217161900 | All | USA,Canada | Yes
EL18KCV-048-230A** | LP42/62W+TXV | ML296UH110XV60C | R-454B | - - - | - - - | - - - | 48000 | 17 | 12 | No | 217161919 | All | USA,Canada | Yes
EL18KCV-048-230A** | LP42/62W+TXV | SL280UH080NV48B | R-454B | - - - | - - - | - - - | 48000 | 18 | 12 | No | 217609839 | All | USA | Yes
EL18KCV-048-230A** | LP42/62W+TXV | SL280UH080NV60C | R-454B | - - - | - - - | - - - | 48000 | 18 | 12 | No | 217609844 | All | USA | Yes
EL18KCV-048-230A** | LP42/62W+TXV | SL280UH090V48B | R-454B | - - - | - - - | - - - | 48000 | 17 | 11.5 | No | 216790604 | All | USA | No
EL18KCV-048-230A** | LP42/62W+TXV | SL280UH090V60C | R-454B | - - - | - - - | - - - | 48000 | 18 | 12 | No | 216790608 | All | USA | Yes
EL18KCV-048-230A** | LP42/62W+TXV | SL280UH090XV48B | R-454B | - - - | - - - | - - - | 48000 | 17 | 11.5 | No | 216790613 | All | USA | No
EL18KCV-048-230A** | LP42/62W+TXV | SL280UH090XV60C | R-454B | - - - | - - - | - - - | 48000 | 18 | 12 | No | 216790617 | All | USA | Yes
EL18KCV-048-230A** | LP42/62W+TXV | SL280UH100NV60C | R-454B | - - - | - - - | - - - | 48000 | 18 | 12 | No | 217609858 | All | USA | Yes
EL18KCV-048-230A** | LP42/62W+TXV | SL280UH110V60C | R-454B | - - - | - - - | - - - | 48000 | 18 | 12 | No | 216790622 | All | USA | Yes
EL18KCV-048-230A** | LP42/62W+TXV | SL280UH110XV60C | R-454B | - - - | - - - | - - - | 48000 | 18 | 12 | No | 216790627 | All | USA | Yes
EL18KCV-048-230A** | LP42/62W+TXV | SL280UH135V60D | R-454B | - - - | - - - | - - - | 48000 | 18 | 12 | No | 216790632 | All | USA | Yes
EL18KCV-048-230A** | LP42/62W+TXV | SL297UH080NV48C | R-454B | - - - | - - - | - - - | 48000 | 18 | 12 | No | 217038304 | All | USA,Canada | Yes
EL18KCV-048-230A** | LP42/62W+TXV | SL297UH080NV60C | R-454B | - - - | - - - | - - - | 48000 | 17 | 11.5 | No | 217038314 | All | USA,Canada | No
EL18KCV-048-230A** | LP42/62W+TXV | SLP99UH090XV48C | R-454B | - - - | - - - | - - - | 48000 | 18 | 12 | No | 217038324 | All | USA,Canada | Yes
EL18KCV-048-230A** | LP42/62W+TXV | SLP99UH090XV60C | R-454B | - - - | - - - | - - - | 48000 | 18 | 12 | No | 217038334 | All | USA,Canada | Yes
EL18KCV-048-230A** | LP42/62W+TXV | SLP99UH110XV60C | R-454B | - - - | - - - | - - - | 48000 | 18 | 12 | No | 217038344 | All | USA,Canada | Yes
EL18KCV-048-230A** | LP42/62W+TXV+LEFE5 | - - - | R-454B | - - - | - - - | - - - | 48000 | 17 | 12 | No | 217285599 | All | USA,Canada | Yes
EL18KCV-048-230A** | LP43/60X+TXV | EL180UH100NE60C | R-454B | - - - | - - - | - - - | 47000 | 17 | 12 | No | 217038241 | All | USA | Yes
EL18KCV-048-230A** | LP43/60X+TXV | EL195UH100NE60C | R-454B | - - - | - - - | - - - | 46500 | 16 | 11.5 | No | 217038251 | All | USA,Canada | No
EL18KCV-048-230A** | LP43/60X+TXV | EL196UH110XE60C | R-454B | - - - | - - - | - - - | 47000 | 17 | 12 | No | 217609693 | All | USA,Canada | Yes
EL18KCV-048-230A** | LP43/60X+TXV | EL280UH110E48C | R-454B | - - - | - - - | - - - | 47000 | 17 | 12 | No | 217609703 | All | USA | Yes
EL18KCV-048-230A** | LP43/60X+TXV | EL280UH110E60C | R-454B | - - - | - - - | - - - | 47000 | 17 | 12 | No | 217609711 | All | USA | Yes
EL18KCV-048-230A** | LP43/60X+TXV | EL280UH110XE60C | R-454B | - - - | - - - | - - - | 47000 | 17 | 12 | No | 217609717 | All | USA | Yes
EL18KCV-048-230A** | LP43/60X+TXV | EL297UH090XE48C | R-454B | - - - | - - - | - - - | 46500 | 17 | 12 | No | 217161752 | All | USA,Canada | Yes
EL18KCV-048-230A** | LP43/60X+TXV | EL297UH090XV48C | R-454B | - - - | - - - | - - - | 47500 | 17 | 11.5 | No | 216790576 | All | USA,Canada | No
EL18KCV-048-230A** | LP43/60X+TXV | EL297UH090XV60C | R-454B | - - - | - - - | - - - | 47500 | 17 | 11.5 | No | 216790581 | All | USA,Canada | No
EL18KCV-048-230A** | LP43/60X+TXV | EL297UH110XE60C | R-454B | - - - | - - - | - - - | 46500 | 16 | 12 | No | 217161799 | All | USA,Canada | No
EL18KCV-048-230A** | LP43/60X+TXV | EL297UH110XV48C | R-454B | - - - | - - - | - - - | 47500 | 17 | 11.5 | No | 216790586 | All | USA,Canada | No
EL18KCV-048-230A** | LP43/60X+TXV | EL297UH110XV60C | R-454B | - - - | - - - | - - - | 47500 | 17 | 11.5 | No | 216790591 | All | USA,Canada | No
EL18KCV-048-230A** | LP43/60X+TXV | EL297UH135XE60D | R-454B | - - - | - - - | - - - | 47000 | 15.2 | 11.5 | No | 217161846 | All | USA,Canada | No
EL18KCV-048-230A** | LP43/60X+TXV | EL297UH135XV60D | R-454B | - - - | - - - | - - - | 47000 | 17 | 11.5 | No | 216790596 | All | USA,Canada | No
EL18KCV-048-230A** | LP43/60X+TXV | ML180UH070V48B | R-454B | - - - | - - - | - - - | 47500 | 17 | 11.5 | No | 217609741 | All | USA | No
EL18KCV-048-230A** | LP43/60X+TXV | ML180UH090E60C | R-454B | - - - | - - - | - - - | 46500 | 17 | 12 | No | 217609748 | All | USA | Yes
EL18KCV-048-230A** | LP43/60X+TXV | ML180UH090V48B | R-454B | - - - | - - - | - - - | 47000 | 17 | 11.5 | No | 217609756 | All | USA | No
EL18KCV-048-230A** | LP43/60X+TXV | ML180UH110E60C | R-454B | - - - | - - - | - - - | 46000 | 17 | 12 | No | 217609763 | All | USA | Yes
EL18KCV-048-230A** | LP43/60X+TXV | ML180UH110V60C | R-454B | - - - | - - - | - - - | 48000 | 17 | 12 | No | 217609771 | All | USA | Yes
EL18KCV-048-230A** | LP43/60X+TXV | ML180UH110XE60C | R-454B | - - - | - - - | - - - | 46000 | 17 | 12 | No | 217118260 | All | USA | Yes
EL18KCV-048-230A** | LP43/60X+TXV | ML193UH090XE48C | R-454B | - - - | - - - | - - - | 46500 | 17 | 11.5 | No | 217609784 | All | USA | No
EL18KCV-048-230A** | LP43/60X+TXV | ML193UH110XE48C | R-454B | - - - | - - - | - - - | 46500 | 17 | 12 | No | 217609794 | All | USA | Yes
EL18KCV-048-230A** | LP43/60X+TXV | ML193UH110XE60C | R-454B | - - - | - - - | - - - | 46500 | 17 | 12 | No | 217609804 | All | USA | Yes
EL18KCV-048-230A** | LP43/60X+TXV | ML196UH090XE48C | R-454B | - - - | - - - | - - - | 47000 | 17 | 11.5 | No | 217609814 | All | USA,Canada | No
EL18KCV-048-230A** | LP43/60X+TXV | ML196UH090XE60C | R-454B | - - - | - - - | - - - | 47000 | 16 | 11.5 | No | 217609822 | All | USA,Canada | No
EL18KCV-048-230A** | LP43/60X+TXV | ML296UH090XV48C | R-454B | - - - | - - - | - - - | 47500 | 17 | 11.5 | No | 217161886 | All | USA,Canada | No
EL18KCV-048-230A** | LP43/60X+TXV | ML296UH110XV60C | R-454B | - - - | - - - | - - - | 47500 | 17 | 12 | No | 217161905 | All | USA,Canada | Yes
EL18KCV-048-230A** | LP43/60X+TXV | SL280UH080NV48B | R-454B | - - - | - - - | - - - | 47500 | 18 | 11.5 | No | 217609837 | All | USA | No
EL18KCV-048-230A** | LP43/60X+TXV | SL280UH080NV60C | R-454B | - - - | - - - | - - - | 47500 | 18 | 12 | No | 217609842 | All | USA | Yes
EL18KCV-048-230A** | LP43/60X+TXV | SL280UH090V48B | R-454B | - - - | - - - | - - - | 47000 | 17 | 11.5 | No | 216790601 | All | USA | No
EL18KCV-048-230A** | LP43/60X+TXV | SL280UH090V60C | R-454B | - - - | - - - | - - - | 47500 | 17 | 12 | No | 216790605 | All | USA | Yes
EL18KCV-048-230A** | LP43/60X+TXV | SL280UH090XV48B | R-454B | - - - | - - - | - - - | 47000 | 17 | 11.5 | No | 216790610 | All | USA | No
EL18KCV-048-230A** | LP43/60X+TXV | SL280UH090XV60C | R-454B | - - - | - - - | - - - | 47500 | 17 | 12 | No | 216790614 | All | USA | Yes
EL18KCV-048-230A** | LP43/60X+TXV | SL280UH100NV60C | R-454B | - - - | - - - | - - - | 47500 | 18 | 12 | No | 217609854 | All | USA | Yes
EL18KCV-048-230A** | LP43/60X+TXV | SL280UH110V60C | R-454B | - - - | - - - | - - - | 47500 | 17 | 11.5 | No | 216790619 | All | USA | No
EL18KCV-048-230A** | LP43/60X+TXV | SL280UH110XV60C | R-454B | - - - | - - - | - - - | 47500 | 17 | 11.5 | No | 216790624 | All | USA | No
EL18KCV-048-230A** | LP43/60X+TXV | SL280UH135V60D | R-454B | - - - | - - - | - - - | 47000 | 17 | 11.5 | No | 216790629 | All | USA | No
EL18KCV-048-230A** | LP43/60X+TXV | SL297UH080NV48C | R-454B | - - - | - - - | - - - | 47500 | 17 | 11.5 | No | 217038296 | All | USA,Canada | No
EL18KCV-048-230A** | LP43/60X+TXV | SL297UH080NV60C | R-454B | - - - | - - - | - - - | 47500 | 17 | 11.5 | No | 217038306 | All | USA,Canada | No
EL18KCV-048-230A** | LP43/60X+TXV | SLP99UH090XV48C | R-454B | - - - | - - - | - - - | 47500 | 17 | 11.5 | No | 217038316 | All | USA,Canada | No
EL18KCV-048-230A** | LP43/60X+TXV | SLP99UH090XV60C | R-454B | - - - | - - - | - - - | 47500 | 17 | 11.5 | No | 217038326 | All | USA,Canada | No
EL18KCV-048-230A** | LP43/60X+TXV | SLP99UH110XV60C | R-454B | - - - | - - - | - - - | 47500 | 17 | 11.5 | No | 217038336 | All | USA,Canada | No
EL18KCV-048-230A** | LP43/60X+TXV+LEFE5 | - - - | R-454B | - - - | - - - | - - - | 47500 | 17 | 11.5 | No | 217286077 | All | USA,Canada | No
EL18KCV-048-230A** | LP60/61W+TXV | EL180UH100NE60C | R-454B | - - - | - - - | - - - | 48000 | 17 | 12 | No | 217038250 | All | USA | Yes
EL18KCV-048-230A** | LP60/61W+TXV | EL195UH100NE60C | R-454B | - - - | - - - | - - - | 48000 | 17 | 12 | No | 217038260 | All | USA,Canada | Yes
EL18KCV-048-230A** | LP60/61W+TXV | EL196UH110XE60C | R-454B | - - - | - - - | - - - | 48000 | 17 | 12 | No | 217609699 | All | USA,Canada | Yes
EL18KCV-048-230A** | LP60/61W+TXV | EL280UH110E48C | R-454B | - - - | - - - | - - - | 48000 | 18 | 12 | No | 217609709 | All | USA | Yes
EL18KCV-048-230A** | LP60/61W+TXV | EL280UH110E60C | R-454B | - - - | - - - | - - - | 48000 | 17 | 12 | No | 217609714 | All | USA | Yes
EL18KCV-048-230A** | LP60/61W+TXV | EL280UH110XE60C | R-454B | - - - | - - - | - - - | 48000 | 17 | 12 | No | 217609723 | All | USA | Yes
EL18KCV-048-230A** | LP60/61W+TXV | EL297UH090XE48C | R-454B | - - - | - - - | - - - | 48000 | 17 | 12 | No | 217161769 | All | USA,Canada | Yes
EL18KCV-048-230A** | LP60/61W+TXV | EL297UH090XV48C | R-454B | - - - | - - - | - - - | 48000 | 18 | 12 | No | 216790580 | All | USA,Canada | Yes
EL18KCV-048-230A** | LP60/61W+TXV | EL297UH090XV60C | R-454B | - - - | - - - | - - - | 48000 | 18 | 12 | No | 216790585 | All | USA,Canada | Yes
EL18KCV-048-230A** | LP60/61W+TXV | EL297UH110XE60C | R-454B | - - - | - - - | - - - | 48000 | 17 | 12 | No | 217161816 | All | USA,Canada | Yes
EL18KCV-048-230A** | LP60/61W+TXV | EL297UH110XV48C | R-454B | - - - | - - - | - - - | 48000 | 18 | 12 | No | 216790590 | All | USA,Canada | Yes
EL18KCV-048-230A** | LP60/61W+TXV | EL297UH110XV60C | R-454B | - - - | - - - | - - - | 48000 | 18 | 12 | No | 216790595 | All | USA,Canada | Yes
EL18KCV-048-230A** | LP60/61W+TXV | EL297UH135XE60D | R-454B | - - - | - - - | - - - | 48000 | 16 | 12 | No | 217161863 | All | USA,Canada | No
EL18KCV-048-230A** | LP60/61W+TXV | EL297UH135XV60D | R-454B | - - - | - - - | - - - | 48000 | 17 | 12 | No | 216790600 | All | USA,Canada | Yes
EL18KCV-048-230A** | LP60/61W+TXV | ML180UH070V48B | R-454B | - - - | - - - | - - - | 48000 | 18 | 12 | No | 217609746 | All | USA | Yes
EL18KCV-048-230A** | LP60/61W+TXV | ML180UH090E60C | R-454B | - - - | - - - | - - - | 48000 | 17 | 12 | No | 217609753 | All | USA | Yes
EL18KCV-048-230A** | LP60/61W+TXV | ML180UH090V48B | R-454B | - - - | - - - | - - - | 48000 | 17 | 11.5 | No | 217609761 | All | USA | No
EL18KCV-048-230A** | LP60/61W+TXV | ML180UH110E60C | R-454B | - - - | - - - | - - - | 47000 | 17 | 12 | No | 217609767 | All | USA | Yes
EL18KCV-048-230A** | LP60/61W+TXV | ML180UH110V60C | R-454B | - - - | - - - | - - - | 48000 | 18 | 12 | No | 217609777 | All | USA | Yes
EL18KCV-048-230A** | LP60/61W+TXV | ML180UH110XE60C | R-454B | - - - | - - - | - - - | 47000 | 17 | 12 | No | 217118270 | All | USA | Yes
EL18KCV-048-230A** | LP60/61W+TXV | ML193UH090XE48C | R-454B | - - - | - - - | - - - | 48000 | 18 | 12 | No | 217609790 | All | USA | Yes
EL18KCV-048-230A** | LP60/61W+TXV | ML193UH110XE48C | R-454B | - - - | - - - | - - - | 48000 | 18 | 12 | No | 217609800 | All | USA | Yes
EL18KCV-048-230A** | LP60/61W+TXV | ML193UH110XE60C | R-454B | - - - | - - - | - - - | 48000 | 17 | 12 | No | 217609810 | All | USA | Yes
EL18KCV-048-230A** | LP60/61W+TXV | ML196UH090XE48C | R-454B | - - - | - - - | - - - | 48000 | 17 | 12 | No | 217609819 | All | USA,Canada | Yes
EL18KCV-048-230A** | LP60/61W+TXV | ML196UH090XE60C | R-454B | - - - | - - - | - - - | 48000 | 17 | 12 | No | 217609828 | All | USA,Canada | Yes
EL18KCV-048-230A** | LP60/61W+TXV | ML296UH090XV48C | R-454B | - - - | - - - | - - - | 48000 | 17 | 12 | No | 217161903 | All | USA,Canada | Yes
EL18KCV-048-230A** | LP60/61W+TXV | ML296UH110XV60C | R-454B | - - - | - - - | - - - | 48000 | 17 | 12 | No | 217161922 | All | USA,Canada | Yes
EL18KCV-048-230A** | LP60/61W+TXV | SL280UH080NV48B | R-454B | - - - | - - - | - - - | 48000 | 18 | 12 | No | 217609841 | All | USA | Yes
EL18KCV-048-230A** | LP60/61W+TXV | SL280UH080NV60C | R-454B | - - - | - - - | - - - | 48000 | 18 | 12 | No | 217609846 | All | USA | Yes
EL18KCV-048-230A** | LP60/61W+TXV | SL280UH090V48B | R-454B | - - - | - - - | - - - | 48000 | 17 | 11.5 | No | 217038264 | All | USA | No
EL18KCV-048-230A** | LP60/61W+TXV | SL280UH090V60C | R-454B | - - - | - - - | - - - | 48000 | 18 | 12 | No | 216790609 | All | USA | Yes
EL18KCV-048-230A** | LP60/61W+TXV | SL280UH090XV48B | R-454B | - - - | - - - | - - - | 48000 | 17 | 11.5 | No | 217038274 | All | USA | No
EL18KCV-048-230A** | LP60/61W+TXV | SL280UH090XV60C | R-454B | - - - | - - - | - - - | 48000 | 18 | 12 | No | 216790618 | All | USA | Yes
EL18KCV-048-230A** | LP60/61W+TXV | SL280UH100NV60C | R-454B | - - - | - - - | - - - | 48000 | 18 | 12 | No | 217609860 | All | USA | Yes
EL18KCV-048-230A** | LP60/61W+TXV | SL280UH110V60C | R-454B | - - - | - - - | - - - | 48000 | 18 | 12 | No | 216790623 | All | USA | Yes
EL18KCV-048-230A** | LP60/61W+TXV | SL280UH110XV60C | R-454B | - - - | - - - | - - - | 48000 | 18 | 12 | No | 216790628 | All | USA | Yes
EL18KCV-048-230A** | LP60/61W+TXV | SL280UH135V60D | R-454B | - - - | - - - | - - - | 48000 | 18 | 12 | No | 216790633 | All | USA | Yes
EL18KCV-048-230A** | LP60/61W+TXV | SL297UH080NV48C | R-454B | - - - | - - - | - - - | 48000 | 18 | 12 | No | 217038305 | All | USA,Canada | Yes
EL18KCV-048-230A** | LP60/61W+TXV | SL297UH080NV60C | R-454B | - - - | - - - | - - - | 48000 | 17 | 11.5 | No | 217038315 | All | USA,Canada | No
EL18KCV-048-230A** | LP60/61W+TXV | SLP99UH090XV48C | R-454B | - - - | - - - | - - - | 48000 | 18 | 12 | No | 217038325 | All | USA,Canada | Yes
EL18KCV-048-230A** | LP60/61W+TXV | SLP99UH090XV60C | R-454B | - - - | - - - | - - - | 48000 | 18 | 12 | No | 217038335 | All | USA,Canada | Yes
EL18KCV-048-230A** | LP60/61W+TXV | SLP99UH110XV60C | R-454B | - - - | - - - | - - - | 48000 | 18 | 12 | No | 217038345 | All | USA,Canada | Yes
EL18KCV-048-230A** | LP60/61W+TXV+LEFE5 | - - - | R-454B | - - - | - - - | - - - | 48000 | 17 | 12 | No | 217286089 | All | USA,Canada | Yes
EL18KCV-048-230A** | LU39/61YM+TXV+LMHE4D | - - - | R-454B | - - - | - - - | - - - | 46000 | 17 | 11.5 | No | 217288000 | All | USA,Canada | No
EL18KCV-048-230A** | LU39/61YM+TXV+LMHE5D | - - - | R-454B | - - - | - - - | - - - | 46000 | 17 | 11.5 | No | 217287999 | All | USA,Canada | No
EL18KCV-048-230A**+TSTAT | L41/60Z+TXV+TD | - - - | R-454B | - - - | - - - | - - - | 47500 | 13.8 | 11.2 | No | 217508672 | All | USA,Canada | No
EL18KCV-048-230A**+TSTAT | L42/49L+TXV+LEFE4B | - - - | R-454B | - - - | - - - | - - - | 47000 | 15.2 | 11 | No | 217291216 | All | USA,Canada | No
EL18KCV-048-230A**+TSTAT | L42/60U+TXV+LEFE5 | - - - | R-454B | - - - | - - - | - - - | 46500 | 15.2 | 11 | No | 217291213 | All | USA,Canada | No
EL18KCV-048-230A**+TSTAT | L42/60V+TXV+LEFE5 | - - - | R-454B | - - - | - - - | - - - | 48000 | 15.2 | 11.5 | No | 217291220 | All | USA,Canada | No
EL18KCV-048-230A**+TSTAT | L42/60Y+TXV+TD | - - - | R-454B | - - - | - - - | - - - | 47500 | 13.8 | 11.2 | No | 217373968 | All | USA,Canada | No
EL18KCV-048-230A**+TSTAT | L42/60Z+TXV+LEFE5 | - - - | R-454B | - - - | - - - | - - - | 48000 | 15.2 | 11.5 | No | 217291221 | All | USA,Canada | No
EL18KCV-048-230A**+TSTAT | L42/60Z+TXV+TD | - - - | R-454B | - - - | - - - | - - - | 47500 | 13.8 | 11.2 | No | 217230454 | All | USA,Canada | No
EL18KCV-048-230A**+TSTAT | L42/61L+TXV+LEFE5 | - - - | R-454B | - - - | - - - | - - - | 47000 | 15.2 | 11 | No | 217291215 | All | USA,Canada | No
EL18KCV-048-230A**+TSTAT | L43/61Z+TXV+LEFE5 | - - - | R-454B | - - - | - - - | - - - | 48000 | 15.2 | 11.5 | No | 217466208 | All | USA,Canada | No
EL18KCV-048-230A**+TSTAT | L48/60Z+TXV+TD | - - - | R-454B | - - - | - - - | - - - | 47500 | 14 | 11.5 | No | 217230458 | All | USA,Canada | No
EL18KCV-048-230A**+TSTAT | L49/63Z+TXV+TD | - - - | R-454B | - - - | - - - | - - - | 47500 | 14 | 11.5 | No | 217230459 | All | USA,Canada | No
EL18KCV-048-230A**+TSTAT | LD42/61Z+TXV+LEFE5 | - - - | R-454B | - - - | - - - | - - - | 48000 | 15.2 | 11.5 | No | 217291207 | All | USA,Canada | No
EL18KCV-048-230A**+TSTAT | LH40/61W+TXV+LEFE5 | - - - | R-454B | - - - | - - - | - - - | 48000 | 15.2 | 11.5 | No | 217291212 | All | USA,Canada | No
EL18KCV-048-230A**+TSTAT | LH40/61W+TXV+TD | - - - | R-454B | - - - | - - - | - - - | 47500 | 13.8 | 11.2 | No | 217230453 | All | USA,Canada | No
EL18KCV-048-230A**+TSTAT | LH41/49X+TXV+LEFE4B | - - - | R-454B | - - - | - - - | - - - | 47000 | 15.2 | 11 | No | 217291209 | All | USA,Canada | No
EL18KCV-048-230A**+TSTAT | LH41/61R+TXV+LEFE5 | - - - | R-454B | - - - | - - - | - - - | 48000 | 15.2 | 11.5 | No | 217291217 | All | USA,Canada | No
EL18KCV-048-230A**+TSTAT | LH42/49X+TXV+LEFE4B | - - - | R-454B | - - - | - - - | - - - | 46500 | 15.2 | 10.5 | No | 217291208 | All | USA,Canada | No
EL18KCV-048-230A**+TSTAT | LH42/60R+TXV+LEFE5 | - - - | R-454B | - - - | - - - | - - - | 47000 | 15.2 | 11 | No | 217291211 | All | USA,Canada | No
EL18KCV-048-230A**+TSTAT | LH42/62W+TXV+LEFE5 | - - - | R-454B | - - - | - - - | - - - | 48000 | 15.2 | 11.5 | No | 217291222 | All | USA,Canada | No
EL18KCV-048-230A**+TSTAT | LH42/62W+TXV+TD | - - - | R-454B | - - - | - - - | - - - | 47500 | 14 | 11.5 | No | 217230456 | All | USA,Canada | No
EL18KCV-048-230A**+TSTAT | LH48/60X+TXV+LEFE5 | - - - | R-454B | - - - | - - - | - - - | 48000 | 15.2 | 11.5 | No | 217291214 | All | USA,Canada | No
EL18KCV-048-230A**+TSTAT | LH49/61W+TXV+TD | - - - | R-454B | - - - | - - - | - - - | 47500 | 14 | 11.5 | No | 217230455 | All | USA,Canada | No
EL18KCV-048-230A**+TSTAT | LH49/62W+TXV+TD | - - - | R-454B | - - - | - - - | - - - | 47500 | 14 | 11.5 | No | 217230462 | All | USA,Canada | No
EL18KCV-048-230A**+TSTAT | LH60/61W+TXV+LEFE5 | - - - | R-454B | - - - | - - - | - - - | 48000 | 15.2 | 12 | No | 217291224 | All | USA,Canada | No
EL18KCV-048-230A**+TSTAT | LH60/61W+TXV+TD | - - - | R-454B | - - - | - - - | - - - | 47500 | 14 | 11.5 | No | 217230460 | All | USA,Canada | No
EL18KCV-048-230A**+TSTAT | LP40/60R+TXV+LEFE5 | - - - | R-454B | - - - | - - - | - - - | 48000 | 15.2 | 11.5 | No | 217291219 | All | USA,Canada | No
EL18KCV-048-230A**+TSTAT | LP41/49X+TXV+LEFE4B | - - - | R-454B | - - - | - - - | - - - | 47000 | 15.2 | 11 | No | 217291210 | All | USA,Canada | No
EL18KCV-048-230A**+TSTAT | LP41/61R+TXV+LEFE5 | - - - | R-454B | - - - | - - - | - - - | 48000 | 15.2 | 11.5 | No | 217291218 | All | USA,Canada | No
EL18KCV-048-230A**+TSTAT | LP42/62W+TXV+LEFE5 | - - - | R-454B | - - - | - - - | - - - | 48000 | 15.2 | 11.5 | No | 217291223 | All | USA,Canada | No
EL18KCV-048-230A**+TSTAT | LP42/62W+TXV+TD | - - - | R-454B | - - - | - - - | - - - | 47500 | 14 | 11.5 | No | 217230457 | All | USA,Canada | No
EL18KCV-048-230A**+TSTAT | LP43/60X+TXV+LEFE5 | - - - | R-454B | - - - | - - - | - - - | 47500 | 15.2 | 11 | No | 217291206 | All | USA,Canada | No
EL18KCV-048-230A**+TSTAT | LP60/61W+TXV+LEFE5 | - - - | R-454B | - - - | - - - | - - - | 48000 | 15.2 | 12 | No | 217291225 | All | USA,Canada | No
EL18KCV-048-230A**+TSTAT | LP60/61W+TXV+TD | - - - | R-454B | - - - | - - - | - - - | 47500 | 14 | 11.5 | No | 217230461 | All | USA,Canada | No
EL18KCV-048-230A**+TSTAT | LU39/61YM+TXV+LMHE4D | - - - | R-454B | - - - | - - - | - - - | 46000 | 15.2 | 11 | No | 217291255 | All | USA,Canada | No
EL18KCV-048-230A**+TSTAT | LU39/61YM+TXV+LMHE5D | - - - | R-454B | - - - | - - - | - - - | 46000 | 15.2 | 11 | No | 217291254 | All | USA,Canada | No
EL18KCV-048-230B** | L41/60Z+TXV | EL180UH100NE60C | R-454B | - - - | - - - | - - - | 48000 | 17 | 12 | No | 217897762 | All | USA | Yes
EL18KCV-048-230B** | L41/60Z+TXV | EL195UH100NE60C | R-454B | - - - | - - - | - - - | 48000 | 16 | 12 | No | 217897763 | All | USA,Canada | No
EL18KCV-048-230B** | L41/60Z+TXV | EL196UH090XE48C | R-454B | - - - | - - - | - - - | 48000 | 17 | 12 | No | 217897764 | All | USA,Canada | Yes
EL18KCV-048-230B** | L41/60Z+TXV | EL196UH110XE60C | R-454B | - - - | - - - | - - - | 48000 | 17 | 12 | No | 217897765 | All | USA,Canada | Yes
EL18KCV-048-230B** | L41/60Z+TXV | EL280UH110E48C | R-454B | - - - | - - - | - - - | 48000 | 17 | 12 | No | 217897766 | All | USA | Yes
EL18KCV-048-230B** | L41/60Z+TXV | EL280UH110E60C | R-454B | - - - | - - - | - - - | 48000 | 17 | 12 | No | 217897767 | All | USA | Yes
EL18KCV-048-230B** | L41/60Z+TXV | EL280UH110XE60C | R-454B | - - - | - - - | - - - | 48000 | 17 | 12 | No | 217897768 | All | USA | Yes
EL18KCV-048-230B** | L41/60Z+TXV | EL297UH090XE48C | R-454B | - - - | - - - | - - - | 48000 | 17 | 12 | No | 217897769 | All | USA,Canada | Yes
EL18KCV-048-230B** | L41/60Z+TXV | EL297UH090XV48C | R-454B | - - - | - - - | - - - | 48000 | 17 | 11.5 | No | 217897770 | All | USA,Canada | No
EL18KCV-048-230B** | L41/60Z+TXV | EL297UH090XV60C | R-454B | - - - | - - - | - - - | 48000 | 17 | 11.5 | No | 217897771 | All | USA,Canada | No
EL18KCV-048-230B** | L41/60Z+TXV | EL297UH110XE60C | R-454B | - - - | - - - | - - - | 47500 | 17 | 12 | No | 217897772 | All | USA,Canada | Yes
EL18KCV-048-230B** | L41/60Z+TXV | EL297UH110XV48C | R-454B | - - - | - - - | - - - | 48000 | 17 | 11.5 | No | 217897773 | All | USA,Canada | No
EL18KCV-048-230B** | L41/60Z+TXV | EL297UH110XV60C | R-454B | - - - | - - - | - - - | 48000 | 17 | 11.5 | No | 217897774 | All | USA,Canada | No
EL18KCV-048-230B** | L41/60Z+TXV | EL297UH135XE60D | R-454B | - - - | - - - | - - - | 48000 | 16 | 12 | No | 217897775 | All | USA,Canada | No
EL18KCV-048-230B** | L41/60Z+TXV | EL297UH135XV60D | R-454B | - - - | - - - | - - - | 48000 | 16 | 11.5 | No | 217897776 | All | USA,Canada | No
EL18KCV-048-230B** | L41/60Z+TXV | ML180UH090E60C | R-454B | - - - | - - - | - - - | 47500 | 17 | 12 | No | 217897777 | All | USA | Yes
EL18KCV-048-230B** | L41/60Z+TXV | ML180UH110E60C | R-454B | - - - | - - - | - - - | 48000 | 17 | 12 | No | 217897778 | All | USA | Yes
EL18KCV-048-230B** | L41/60Z+TXV | ML180UH110V60C | R-454B | - - - | - - - | - - - | 48000 | 17 | 12 | No | 217897779 | All | USA | Yes
EL18KCV-048-230B** | L41/60Z+TXV | ML180UH110XE60C | R-454B | - - - | - - - | - - - | 48000 | 17 | 12 | No | 217897780 | All | USA | Yes
EL18KCV-048-230B** | L41/60Z+TXV | ML180UH135E60D | R-454B | - - - | - - - | - - - | 48000 | 16 | 12 | No | 217897781 | All | USA | No
EL18KCV-048-230B** | L41/60Z+TXV | ML193UH090XE48C | R-454B | - - - | - - - | - - - | 48000 | 17 | 12 | No | 217897782 | All | USA | Yes
EL18KCV-048-230B** | L41/60Z+TXV | ML193UH110XE48C | R-454B | - - - | - - - | - - - | 48000 | 17 | 12 | No | 217897783 | All | USA | Yes
EL18KCV-048-230B** | L41/60Z+TXV | ML193UH110XE60C | R-454B | - - - | - - - | - - - | 47500 | 17 | 12 | No | 217897784 | All | USA | Yes
EL18KCV-048-230B** | L41/60Z+TXV | ML196UH090XE48C | R-454B | - - - | - - - | - - - | 48000 | 17 | 12 | No | 217897785 | All | USA,Canada | Yes
EL18KCV-048-230B** | L41/60Z+TXV | ML196UH090XE60C | R-454B | - - - | - - - | - - - | 47500 | 17 | 12 | No | 217897786 | All | USA,Canada | Yes
EL18KCV-048-230B** | L41/60Z+TXV | ML196UH110XE60C | R-454B | - - - | - - - | - - - | 48000 | 16 | 12 | No | 217897787 | All | USA,Canada | No
EL18KCV-048-230B** | L41/60Z+TXV | ML196UH135XE60D | R-454B | - - - | - - - | - - - | 48000 | 16 | 12 | No | 217897788 | All | USA,Canada | No
EL18KCV-048-230B** | L41/60Z+TXV | ML296UH090XV48C | R-454B | - - - | - - - | - - - | 48000 | 16 | 11.5 | No | 217897789 | All | USA,Canada | No
EL18KCV-048-230B** | L41/60Z+TXV | ML296UH110XV60C | R-454B | - - - | - - - | - - - | 48000 | 16 | 11.5 | No | 217897790 | All | USA,Canada | No
EL18KCV-048-230B** | L41/60Z+TXV | SL280UH080NV60C | R-454B | - - - | - - - | - - - | 48000 | 17 | 12 | No | 217897791 | All | USA | Yes
EL18KCV-048-230B** | L41/60Z+TXV | SL280UH090V60C | R-454B | - - - | - - - | - - - | 48000 | 17 | 11.5 | No | 217897792 | All | USA | No
EL18KCV-048-230B** | L41/60Z+TXV | SL280UH090XV60C | R-454B | - - - | - - - | - - - | 48000 | 17 | 11.5 | No | 217897793 | All | USA | No
EL18KCV-048-230B** | L41/60Z+TXV | SL280UH100NV60C | R-454B | - - - | - - - | - - - | 48000 | 17 | 12 | No | 217897794 | All | USA | Yes
EL18KCV-048-230B** | L41/60Z+TXV | SL280UH110V60C | R-454B | - - - | - - - | - - - | 48000 | 17 | 11.5 | No | 217897795 | All | USA | No
EL18KCV-048-230B** | L41/60Z+TXV | SL280UH110XV60C | R-454B | - - - | - - - | - - - | 48000 | 17 | 11.5 | No | 217897796 | All | USA | No
EL18KCV-048-230B** | L41/60Z+TXV | SL280UH135V60D | R-454B | - - - | - - - | - - - | 48000 | 17 | 11.5 | No | 217897797 | All | USA | No
EL18KCV-048-230B** | L41/60Z+TXV | SL297UH080NV48C | R-454B | - - - | - - - | - - - | 48000 | 17 | 11.5 | No | 217897798 | All | USA,Canada | No
EL18KCV-048-230B** | L41/60Z+TXV | SL297UH080NV60C | R-454B | - - - | - - - | - - - | 48000 | 16 | 11 | No | 217897799 | All | USA,Canada | No
EL18KCV-048-230B** | L41/60Z+TXV | SLP99UH090XV48C | R-454B | - - - | - - - | - - - | 48000 | 17 | 11.5 | No | 217897800 | All | USA,Canada | No
EL18KCV-048-230B** | L41/60Z+TXV | SLP99UH090XV60C | R-454B | - - - | - - - | - - - | 48000 | 17 | 11.5 | No | 217897801 | All | USA,Canada | No
EL18KCV-048-230B** | L41/60Z+TXV | SLP99UH110XV60C | R-454B | - - - | - - - | - - - | 48000 | 17 | 11.5 | No | 217897802 | All | USA,Canada | No
EL18KCV-048-230B** | L41/60Z+TXV | SLP99UH135XV60D | R-454B | - - - | - - - | - - - | 48000 | 17 | 11.5 | No | 217897803 | All | USA,Canada | No
EL18KCV-048-230B** | L42/49L+TXV | ML180UH090XE48B | R-454B | - - - | - - - | - - - | 46000 | 17 | 12 | No | 217901499 | All | USA | Yes
EL18KCV-048-230B** | L42/49L+TXV | SL280UH080NV48B | R-454B | - - - | - - - | - - - | 47500 | 17 | 11 | No | 217901500 | All | USA | No
EL18KCV-048-230B** | L42/49L+TXV | SL280UH090XV48B | R-454B | - - - | - - - | - - - | 47000 | 16 | 11 | No | 217901501 | All | USA | No
EL18KCV-048-230B** | LH42/49X+TXV | EL280UH090E48B | R-454B | - - - | - - - | - - - | 45000 | 16 | 11 | No | 218008624 | All | USA | No
EL18KCV-048-230B** | LH42/49X+TXV | EL280UH090XE48B | R-454B | - - - | - - - | - - - | 45000 | 16 | 11 | No | 218008626 | All | USA | No
EL18KCV-048-230B** | LH42/49X+TXV | ML180UH070V48B | R-454B | - - - | - - - | - - - | 47500 | 16 | 11 | No | 218008628 | All | USA | No
EL18KCV-048-230B** | LH42/49X+TXV | ML180UH090E48B | R-454B | - - - | - - - | - - - | 46000 | 17 | 11.5 | No | 218008630 | All | USA | No
EL18KCV-048-230B** | LH42/49X+TXV | ML180UH090V48B | R-454B | - - - | - - - | - - - | 47000 | 16 | 11 | No | 218008632 | All | USA | No
EL18KCV-048-230B** | LH42/49X+TXV | ML180UH090XE48B | R-454B | - - - | - - - | - - - | 45500 | 16 | 11.5 | No | 218008634 | All | USA | No
EL18KCV-048-230B** | LH42/49X+TXV | SL280UH080NV48B | R-454B | - - - | - - - | - - - | 47000 | 17 | 11 | No | 218008636 | All | USA | No
EL18KCV-048-230B** | LH42/49X+TXV | SL280UH090V48B | R-454B | - - - | - - - | - - - | 47000 | 16 | 11 | No | 218008638 | All | USA | No
EL18KCV-048-230B** | LH42/49X+TXV | SL280UH090XV48B | R-454B | - - - | - - - | - - - | 47000 | 16 | 11 | No | 218008640 | All | USA | No
EL18KCV-048-230B** | LP41/49X+TXV | EL280UH090E48B | R-454B | - - - | - - - | - - - | 45500 | 16 | 11 | No | 218008625 | All | USA | No
EL18KCV-048-230B** | LP41/49X+TXV | EL280UH090XE48B | R-454B | - - - | - - - | - - - | 45500 | 16 | 11 | No | 218008627 | All | USA | No
EL18KCV-048-230B** | LP41/49X+TXV | ML180UH070V48B | R-454B | - - - | - - - | - - - | 47500 | 16 | 11 | No | 218008629 | All | USA | No
EL18KCV-048-230B** | LP41/49X+TXV | ML180UH090E48B | R-454B | - - - | - - - | - - - | 46500 | 17 | 12 | No | 218008631 | All | USA | Yes
EL18KCV-048-230B** | LP41/49X+TXV | ML180UH090V48B | R-454B | - - - | - - - | - - - | 47000 | 16 | 11 | No | 218008633 | All | USA | No
EL18KCV-048-230B** | LP41/49X+TXV | ML180UH090XE48B | R-454B | - - - | - - - | - - - | 46000 | 17 | 12 | No | 218008635 | All | USA | Yes
EL18KCV-048-230B** | LP41/49X+TXV | SL280UH080NV48B | R-454B | - - - | - - - | - - - | 47500 | 17 | 11 | No | 218008637 | All | USA | No
EL18KCV-048-230B** | LP41/49X+TXV | SL280UH090V48B | R-454B | - - - | - - - | - - - | 47000 | 16 | 11 | No | 218008639 | All | USA | No
EL18KCV-048-230B** | LP41/49X+TXV | SL280UH090XV48B | R-454B | - - - | - - - | - - - | 47000 | 16 | 11 | No | 218008641 | All | USA | No
EL18KCV-048-230B** | LU39/61YM+TXV+LMHE4D | - - - | R-454B | - - - | - - - | - - - | 46000 | 17 | 11.5 | No | 217896034 | All | USA,Canada | No
EL18KCV-048-230B** | LU39/61YM+TXV+LMHE5D | - - - | R-454B | - - - | - - - | - - - | 46000 | 17 | 11.5 | No | 217896033 | All | USA,Canada | No
EL18KCV-048-230B** | LU49/62YM+TXV+LMHE5D | - - - | R-454B | - - - | - - - | - - - | 47000 | 17 | 11.5 | No | 217896477 | All | USA,Canada | No
EL18KCV-060-230A** | L41/60Z+TXV | EL180UH100NE60C | R-454B | - - - | - - - | - - - | 57500 | 19 | 11.5 | No | 217609886 | All | USA | No
EL18KCV-060-230A** | L41/60Z+TXV | EL195UH100NE60C | R-454B | - - - | - - - | - - - | 56000 | 18 | 11 | No | 217609888 | All | USA,Canada | No
EL18KCV-060-230A** | L41/60Z+TXV | EL196UH110XE60C | R-454B | - - - | - - - | - - - | 56500 | 18 | 11.5 | No | 217609893 | All | USA,Canada | No
EL18KCV-060-230A** | L41/60Z+TXV | EL280UH110E60C | R-454B | - - - | - - - | - - - | 56000 | 18 | 11.5 | No | 217609901 | All | USA | No
EL18KCV-060-230A** | L41/60Z+TXV | EL280UH110XE60C | R-454B | - - - | - - - | - - - | 56000 | 18 | 11.5 | No | 217609908 | All | USA | No
EL18KCV-060-230A** | L41/60Z+TXV | EL297UH090XV60C | R-454B | - - - | - - - | - - - | 58000 | 19 | 11 | No | 217609910 | All | USA,Canada | No
EL18KCV-060-230A** | L41/60Z+TXV | EL297UH110XE60C | R-454B | - - - | - - - | - - - | 58500 | 18 | 11.5 | No | 217609912 | All | USA,Canada | No
EL18KCV-060-230A** | L41/60Z+TXV | EL297UH110XV60C | R-454B | - - - | - - - | - - - | 58000 | 19 | 11.5 | No | 217609914 | All | USA,Canada | No
EL18KCV-060-230A** | L41/60Z+TXV | EL297UH135XE60D | R-454B | - - - | - - - | - - - | 58000 | 17 | 11 | No | 217609916 | All | USA,Canada | No
EL18KCV-060-230A** | L41/60Z+TXV | EL297UH135XV60D | R-454B | - - - | - - - | - - - | 57500 | 19 | 11.5 | No | 217609918 | All | USA,Canada | No
EL18KCV-060-230A** | L41/60Z+TXV | ML180UH090E60C | R-454B | - - - | - - - | - - - | 56000 | 18 | 11.5 | No | 217609926 | All | USA | No
EL18KCV-060-230A** | L41/60Z+TXV | ML180UH110E60C | R-454B | - - - | - - - | - - - | 56000 | 18 | 11.5 | No | 217609934 | All | USA | No
EL18KCV-060-230A** | L41/60Z+TXV | ML180UH110V60C | R-454B | - - - | - - - | - - - | 58500 | 19 | 12 | No | 217609942 | All | USA | Yes
EL18KCV-060-230A** | L41/60Z+TXV | ML180UH110XE60C | R-454B | - - - | - - - | - - - | 56000 | 18 | 11.5 | No | 217609944 | All | USA | No
EL18KCV-060-230A** | L41/60Z+TXV | ML180UH135E60D | R-454B | - - - | - - - | - - - | 57500 | 17 | 11.5 | No | 217609945 | All | USA | No
EL18KCV-060-230A** | L41/60Z+TXV | ML193UH110XE60C | R-454B | - - - | - - - | - - - | 56000 | 18 | 11.5 | No | 217609953 | All | USA | No
EL18KCV-060-230A** | L41/60Z+TXV | ML196UH090XE60C | R-454B | - - - | - - - | - - - | 56000 | 18 | 11.5 | No | 217609961 | All | USA,Canada | No
EL18KCV-060-230A** | L41/60Z+TXV | ML196UH110XE60C | R-454B | - - - | - - - | - - - | 55500 | 18 | 11 | No | 217609969 | All | USA,Canada | No
EL18KCV-060-230A** | L41/60Z+TXV | ML196UH135XE60D | R-454B | - - - | - - - | - - - | 58000 | 18 | 11.5 | No | 217609971 | All | USA,Canada | No
EL18KCV-060-230A** | L41/60Z+TXV | ML296UH110XV60C | R-454B | - - - | - - - | - - - | 58000 | 19 | 11.5 | No | 217609973 | All | USA,Canada | No
EL18KCV-060-230A** | L41/60Z+TXV | SL280UH080NV60C | R-454B | - - - | - - - | - - - | 58500 | 19 | 11.5 | No | 217609980 | All | USA | No
EL18KCV-060-230A** | L41/60Z+TXV | SL280UH090V60C | R-454B | - - - | - - - | - - - | 58500 | 19 | 11.5 | No | 217609982 | All | USA | No
EL18KCV-060-230A** | L41/60Z+TXV | SL280UH090XV60C | R-454B | - - - | - - - | - - - | 58500 | 19 | 11.5 | No | 217609984 | All | USA | No
EL18KCV-060-230A** | L41/60Z+TXV | SL280UH100NV60C | R-454B | - - - | - - - | - - - | 58500 | 19 | 11.5 | No | 217609990 | All | USA | No
EL18KCV-060-230A** | L41/60Z+TXV | SL280UH110V60C | R-454B | - - - | - - - | - - - | 58000 | 19 | 11.5 | No | 217609992 | All | USA | No
EL18KCV-060-230A** | L41/60Z+TXV | SL280UH110XV60C | R-454B | - - - | - - - | - - - | 58000 | 19 | 11.5 | No | 217609993 | All | USA | No
EL18KCV-060-230A** | L41/60Z+TXV | SL280UH135V60D | R-454B | - - - | - - - | - - - | 58000 | 19 | 11.5 | No | 217609995 | All | USA | No
EL18KCV-060-230A** | L41/60Z+TXV | SL297UH080NV60C | R-454B | - - - | - - - | - - - | 58000 | 18 | 11 | No | 217609997 | All | USA,Canada | No
EL18KCV-060-230A** | L41/60Z+TXV | SLP99UH090XV60C | R-454B | - - - | - - - | - - - | 58000 | 19 | 11 | No | 217609999 | All | USA,Canada | No
EL18KCV-060-230A** | L41/60Z+TXV | SLP99UH110XV60C | R-454B | - - - | - - - | - - - | 58000 | 19 | 11.5 | No | 217610001 | All | USA,Canada | No
EL18KCV-060-230A** | L41/60Z+TXV | SLP99UH135XV60D | R-454B | - - - | - - - | - - - | 57500 | 19 | 11.5 | No | 217610003 | All | USA,Canada | No
EL18KCV-060-230A** | L42/60U+TXV | EL180UH100NE60C | R-454B | - - - | - - - | - - - | 56000 | 18 | 11.5 | No | 217038352 | All | USA | No
EL18KCV-060-230A** | L42/60U+TXV | EL195UH100NE60C | R-454B | - - - | - - - | - - - | 55500 | 17 | 10.5 | No | 217038362 | All | USA,Canada | No
EL18KCV-060-230A** | L42/60U+TXV | EL297UH090XV60C | R-454B | - - - | - - - | - - - | 56000 | 18 | 11 | No | 217162000 | All | USA,Canada | No
EL18KCV-060-230A** | L42/60U+TXV | EL297UH110XE60C | R-454B | - - - | - - - | - - - | 56000 | 18 | 11 | No | 217162013 | All | USA,Canada | No
EL18KCV-060-230A** | L42/60U+TXV | EL297UH110XV60C | R-454B | - - - | - - - | - - - | 56500 | 18 | 11 | No | 217162028 | All | USA,Canada | No
EL18KCV-060-230A** | L42/60U+TXV | EL297UH135XE60D | R-454B | - - - | - - - | - - - | 56000 | 17 | 10.5 | No | 217162041 | All | USA,Canada | No
EL18KCV-060-230A** | L42/60U+TXV | EL297UH135XV60D | R-454B | - - - | - - - | - - - | 55500 | 18 | 11 | No | 217162056 | All | USA,Canada | No
EL18KCV-060-230A** | L42/60U+TXV | ML180UH110XE60C | R-454B | - - - | - - - | - - - | 56000 | 18 | 11.5 | No | 217118280 | All | USA | No
EL18KCV-060-230A** | L42/60U+TXV | ML296UH110XV60C | R-454B | - - - | - - - | - - - | 56500 | 18 | 11.5 | No | 217162073 | All | USA,Canada | No
EL18KCV-060-230A** | L42/60U+TXV | SL280UH090V48B | R-454B | - - - | - - - | - - - | 56000 | 18 | 11 | No | 217038370 | All | USA | No
EL18KCV-060-230A** | L42/60U+TXV | SL280UH090V60C | R-454B | - - - | - - - | - - - | 56500 | 18 | 11 | No | 217038376 | All | USA | No
EL18KCV-060-230A** | L42/60U+TXV | SL280UH090XV48B | R-454B | - - - | - - - | - - - | 56000 | 18 | 11 | No | 217038381 | All | USA | No
EL18KCV-060-230A** | L42/60U+TXV | SL280UH090XV60C | R-454B | - - - | - - - | - - - | 56500 | 18 | 11 | No | 217038387 | All | USA | No
EL18KCV-060-230A** | L42/60U+TXV | SL280UH110V60C | R-454B | - - - | - - - | - - - | 56500 | 18 | 11 | No | 217038393 | All | USA | No
EL18KCV-060-230A** | L42/60U+TXV | SL280UH110XV60C | R-454B | - - - | - - - | - - - | 56500 | 18 | 11 | No | 217038399 | All | USA | No
EL18KCV-060-230A** | L42/60U+TXV | SL280UH135V60D | R-454B | - - - | - - - | - - - | 56000 | 18 | 11 | No | 217162112 | All | USA | No
EL18KCV-060-230A** | L42/60U+TXV | SL297UH080NV60C | R-454B | - - - | - - - | - - - | 56000 | 18 | 11 | No | 217038409 | All | USA,Canada | No
EL18KCV-060-230A** | L42/60U+TXV | SLP99UH090XV48C | R-454B | - - - | - - - | - - - | 56000 | 18 | 11 | No | 217038419 | All | USA,Canada | No
EL18KCV-060-230A** | L42/60U+TXV | SLP99UH090XV60C | R-454B | - - - | - - - | - - - | 56000 | 18 | 11 | No | 217038429 | All | USA,Canada | No
EL18KCV-060-230A** | L42/60U+TXV | SLP99UH110XV60C | R-454B | - - - | - - - | - - - | 56500 | 18 | 11 | No | 217038439 | All | USA,Canada | No
EL18KCV-060-230A** | L42/60U+TXV+LEFE5 | - - - | R-454B | - - - | - - - | - - - | 55000 | 18 | 10.5 | No | 217286092 | All | USA,Canada | No
EL18KCV-060-230A** | L42/60V+TXV | EL180UH100NE60C | R-454B | - - - | - - - | - - - | 56500 | 18 | 11.5 | No | 217161990 | All | USA | No
EL18KCV-060-230A** | L42/60V+TXV | EL195UH100NE60C | R-454B | - - - | - - - | - - - | 56500 | 17 | 11 | No | 217161994 | All | USA,Canada | No
EL18KCV-060-230A** | L42/60V+TXV | EL297UH090XV60C | R-454B | - - - | - - - | - - - | 57000 | 18 | 11 | No | 217162002 | All | USA,Canada | No
EL18KCV-060-230A** | L42/60V+TXV | EL297UH110XE60C | R-454B | - - - | - - - | - - - | 56000 | 18 | 11.5 | No | 217162016 | All | USA,Canada | No
EL18KCV-060-230A** | L42/60V+TXV | EL297UH110XV60C | R-454B | - - - | - - - | - - - | 57000 | 18 | 11 | No | 217162030 | All | USA,Canada | No
EL18KCV-060-230A** | L42/60V+TXV | EL297UH135XE60D | R-454B | - - - | - - - | - - - | 57500 | 17 | 11 | No | 217162044 | All | USA,Canada | No
EL18KCV-060-230A** | L42/60V+TXV | EL297UH135XV60D | R-454B | - - - | - - - | - - - | 56500 | 18 | 11 | No | 217162058 | All | USA,Canada | No
EL18KCV-060-230A** | L42/60V+TXV | ML180UH110XE60C | R-454B | - - - | - - - | - - - | 56000 | 18 | 11.5 | No | 217162066 | All | USA | No
EL18KCV-060-230A** | L42/60V+TXV | ML296UH110XV60C | R-454B | - - - | - - - | - - - | 57000 | 18 | 11.5 | No | 217162076 | All | USA,Canada | No
EL18KCV-060-230A** | L42/60V+TXV | SL280UH090V60C | R-454B | - - - | - - - | - - - | 57500 | 18 | 11.5 | No | 217162087 | All | USA | No
EL18KCV-060-230A** | L42/60V+TXV | SL280UH090XV60C | R-454B | - - - | - - - | - - - | 57500 | 18 | 11.5 | No | 217162093 | All | USA | No
EL18KCV-060-230A** | L42/60V+TXV | SL280UH110V60C | R-454B | - - - | - - - | - - - | 57000 | 18 | 11 | No | 217162099 | All | USA | No
EL18KCV-060-230A** | L42/60V+TXV | SL280UH110XV60C | R-454B | - - - | - - - | - - - | 57000 | 18 | 11 | No | 217162105 | All | USA | No
EL18KCV-060-230A** | L42/60V+TXV | SL280UH135V60D | R-454B | - - - | - - - | - - - | 57000 | 18 | 11 | No | 217162114 | All | USA | No
EL18KCV-060-230A** | L42/60V+TXV | SL297UH080NV60C | R-454B | - - - | - - - | - - - | 57000 | 18 | 11 | No | 217162120 | All | USA,Canada | No
EL18KCV-060-230A** | L42/60V+TXV+LEFE5 | - - - | R-454B | - - - | - - - | - - - | 56500 | 18 | 11 | No | 217286096 | All | USA,Canada | No
EL18KCV-060-230A** | L42/60Z+TXV | EL180UH100NE60C | R-454B | - - - | - - - | - - - | 57500 | 19 | 11.5 | No | 217038354 | All | USA | No
EL18KCV-060-230A** | L42/60Z+TXV | EL195UH100NE60C | R-454B | - - - | - - - | - - - | 57500 | 18 | 11 | No | 217038364 | All | USA,Canada | No
EL18KCV-060-230A** | L42/60Z+TXV | EL297UH090XV60C | R-454B | - - - | - - - | - - - | 58000 | 19 | 11 | No | 217162003 | All | USA,Canada | No
EL18KCV-060-230A** | L42/60Z+TXV | EL297UH110XE60C | R-454B | - - - | - - - | - - - | 58500 | 18 | 11.5 | No | 217162017 | All | USA,Canada | No
EL18KCV-060-230A** | L42/60Z+TXV | EL297UH110XV60C | R-454B | - - - | - - - | - - - | 58000 | 19 | 11.5 | No | 217162031 | All | USA,Canada | No
EL18KCV-060-230A** | L42/60Z+TXV | EL297UH135XE60D | R-454B | - - - | - - - | - - - | 58000 | 17 | 11 | No | 217162045 | All | USA,Canada | No
EL18KCV-060-230A** | L42/60Z+TXV | EL297UH135XV60D | R-454B | - - - | - - - | - - - | 57500 | 19 | 11.5 | No | 217162059 | All | USA,Canada | No
EL18KCV-060-230A** | L42/60Z+TXV | ML180UH110XE60C | R-454B | - - - | - - - | - - - | 56000 | 18 | 11.5 | No | 217118282 | All | USA | No
EL18KCV-060-230A** | L42/60Z+TXV | ML296UH110XV60C | R-454B | - - - | - - - | - - - | 58000 | 19 | 11.5 | No | 217162077 | All | USA,Canada | No
EL18KCV-060-230A** | L42/60Z+TXV | SL280UH080NV60C | R-454B | - - - | - - - | - - - | 58500 | 19 | 11.5 | No | 217361823 | All | USA | No
EL18KCV-060-230A** | L42/60Z+TXV | SL280UH090V60C | R-454B | - - - | - - - | - - - | 58500 | 19 | 11.5 | No | 217038377 | All | USA | No
EL18KCV-060-230A** | L42/60Z+TXV | SL280UH090XV60C | R-454B | - - - | - - - | - - - | 58500 | 19 | 11.5 | No | 217038388 | All | USA | No
EL18KCV-060-230A** | L42/60Z+TXV | SL280UH110V60C | R-454B | - - - | - - - | - - - | 58000 | 19 | 11.5 | No | 217038394 | All | USA | No
EL18KCV-060-230A** | L42/60Z+TXV | SL280UH110XV60C | R-454B | - - - | - - - | - - - | 58000 | 19 | 11.5 | No | 217038400 | All | USA | No
EL18KCV-060-230A** | L42/60Z+TXV | SL280UH135V60D | R-454B | - - - | - - - | - - - | 58000 | 19 | 11.5 | No | 217038403 | All | USA | No
EL18KCV-060-230A** | L42/60Z+TXV | SL297UH080NV60C | R-454B | - - - | - - - | - - - | 58000 | 18 | 11 | No | 217038411 | All | USA,Canada | No
EL18KCV-060-230A** | L42/60Z+TXV | SLP99UH090XV48C | R-454B | - - - | - - - | - - - | 58000 | 19 | 11.5 | No | 217038421 | All | USA,Canada | No
EL18KCV-060-230A** | L42/60Z+TXV | SLP99UH090XV60C | R-454B | - - - | - - - | - - - | 58000 | 19 | 11 | No | 217038431 | All | USA,Canada | No
EL18KCV-060-230A** | L42/60Z+TXV | SLP99UH110XV60C | R-454B | - - - | - - - | - - - | 58000 | 19 | 11.5 | No | 217038441 | All | USA,Canada | No
EL18KCV-060-230A** | L42/60Z+TXV | SLP99UH135XV60D | R-454B | - - - | - - - | - - - | 57500 | 19 | 11.5 | No | 217038446 | All | USA,Canada | No
EL18KCV-060-230A** | L42/60Z+TXV+LEFE5 | - - - | R-454B | - - - | - - - | - - - | 57000 | 18 | 11 | No | 217285604 | All | USA,Canada | No
EL18KCV-060-230A** | L42/61L+TXV | EL180UH100NE60C | R-454B | - - - | - - - | - - - | 56000 | 18 | 11.5 | No | 217161989 | All | USA | No
EL18KCV-060-230A** | L42/61L+TXV | EL195UH100NE60C | R-454B | - - - | - - - | - - - | 54500 | 17 | 11 | No | 217161993 | All | USA,Canada | No
EL18KCV-060-230A** | L42/61L+TXV | EL297UH090XV60C | R-454B | - - - | - - - | - - - | 56000 | 18 | 11 | No | 217162001 | All | USA,Canada | No
EL18KCV-060-230A** | L42/61L+TXV | EL297UH110XE60C | R-454B | - - - | - - - | - - - | 56000 | 18 | 11.5 | No | 217162014 | All | USA,Canada | No
EL18KCV-060-230A** | L42/61L+TXV | EL297UH110XV60C | R-454B | - - - | - - - | - - - | 56500 | 18 | 11 | No | 217162029 | All | USA,Canada | No
EL18KCV-060-230A** | L42/61L+TXV | EL297UH135XE60D | R-454B | - - - | - - - | - - - | 56500 | 17 | 11 | No | 217162042 | All | USA,Canada | No
EL18KCV-060-230A** | L42/61L+TXV | EL297UH135XV60D | R-454B | - - - | - - - | - - - | 56000 | 18 | 11 | No | 217162057 | All | USA,Canada | No
EL18KCV-060-230A** | L42/61L+TXV | ML180UH110XE60C | R-454B | - - - | - - - | - - - | 56000 | 18 | 11.5 | No | 217162065 | All | USA | No
EL18KCV-060-230A** | L42/61L+TXV | ML296UH110XV60C | R-454B | - - - | - - - | - - - | 56500 | 18 | 11.5 | No | 217162074 | All | USA,Canada | No
EL18KCV-060-230A** | L42/61L+TXV | SL280UH090V60C | R-454B | - - - | - - - | - - - | 56500 | 18 | 11 | No | 217162086 | All | USA | No
EL18KCV-060-230A** | L42/61L+TXV | SL280UH090XV60C | R-454B | - - - | - - - | - - - | 56500 | 18 | 11 | No | 217162092 | All | USA | No
EL18KCV-060-230A** | L42/61L+TXV | SL280UH110V60C | R-454B | - - - | - - - | - - - | 56500 | 18 | 11 | No | 217162098 | All | USA | No
EL18KCV-060-230A** | L42/61L+TXV | SL280UH110XV60C | R-454B | - - - | - - - | - - - | 56500 | 18 | 11 | No | 217162104 | All | USA | No
EL18KCV-060-230A** | L42/61L+TXV | SL280UH135V60D | R-454B | - - - | - - - | - - - | 56500 | 18 | 11 | No | 217162113 | All | USA | No
EL18KCV-060-230A** | L42/61L+TXV | SL297UH080NV60C | R-454B | - - - | - - - | - - - | 56000 | 18 | 11 | No | 217162119 | All | USA,Canada | No
EL18KCV-060-230A** | L42/61L+TXV+LEFE5 | - - - | R-454B | - - - | - - - | - - - | 55500 | 18 | 10.5 | No | 217286094 | All | USA,Canada | No
EL18KCV-060-230A** | L43/61Z+TXV+LEFE5 | - - - | R-454B | - - - | - - - | - - - | 57000 | 18 | 11 | No | 217465568 | All | USA,Canada | No
EL18KCV-060-230A** | L48/60Z+TXV | EL180UH100NE60C | R-454B | - - - | - - - | - - - | 57500 | 19 | 11.5 | No | 217161991 | All | USA | No
EL18KCV-060-230A** | L48/60Z+TXV | EL195UH100NE60C | R-454B | - - - | - - - | - - - | 57500 | 18 | 11 | No | 217161995 | All | USA,Canada | No
EL18KCV-060-230A** | L48/60Z+TXV | EL297UH090XV60C | R-454B | - - - | - - - | - - - | 58000 | 19 | 11 | No | 217162006 | All | USA,Canada | No
EL18KCV-060-230A** | L48/60Z+TXV | EL297UH110XE60C | R-454B | - - - | - - - | - - - | 58500 | 18 | 11.5 | No | 217162021 | All | USA,Canada | No
EL18KCV-060-230A** | L48/60Z+TXV | EL297UH110XV60C | R-454B | - - - | - - - | - - - | 58000 | 19 | 11.5 | No | 217162034 | All | USA,Canada | No
EL18KCV-060-230A** | L48/60Z+TXV | EL297UH135XE60D | R-454B | - - - | - - - | - - - | 58000 | 17 | 11 | No | 217162049 | All | USA,Canada | No
EL18KCV-060-230A** | L48/60Z+TXV | EL297UH135XV60D | R-454B | - - - | - - - | - - - | 57500 | 19 | 11.5 | No | 217162062 | All | USA,Canada | No
EL18KCV-060-230A** | L48/60Z+TXV | ML180UH110XE60C | R-454B | - - - | - - - | - - - | 56000 | 18 | 11.5 | No | 217162067 | All | USA | No
EL18KCV-060-230A** | L48/60Z+TXV | ML296UH110XV60C | R-454B | - - - | - - - | - - - | 58000 | 19 | 11.5 | No | 217162081 | All | USA,Canada | No
EL18KCV-060-230A** | L48/60Z+TXV | SL280UH090V60C | R-454B | - - - | - - - | - - - | 58500 | 19 | 11.5 | No | 217162088 | All | USA | No
EL18KCV-060-230A** | L48/60Z+TXV | SL280UH090XV60C | R-454B | - - - | - - - | - - - | 58500 | 19 | 11.5 | No | 217162094 | All | USA | No
EL18KCV-060-230A** | L48/60Z+TXV | SL280UH110V60C | R-454B | - - - | - - - | - - - | 58000 | 19 | 11.5 | No | 217162100 | All | USA | No
EL18KCV-060-230A** | L48/60Z+TXV | SL280UH110XV60C | R-454B | - - - | - - - | - - - | 58000 | 19 | 11.5 | No | 217162106 | All | USA | No
EL18KCV-060-230A** | L48/60Z+TXV | SL280UH135V60D | R-454B | - - - | - - - | - - - | 58000 | 19 | 11.5 | No | 217162117 | All | USA | No
EL18KCV-060-230A** | L48/60Z+TXV | SL297UH080NV60C | R-454B | - - - | - - - | - - - | 58000 | 18 | 11 | No | 217162121 | All | USA,Canada | No
EL18KCV-060-230A** | L49/63Z+TXV | EL180UH100NE60C | R-454B | - - - | - - - | - - - | 57500 | 19 | 11.5 | No | 217161992 | All | USA | No
EL18KCV-060-230A** | L49/63Z+TXV | EL195UH100NE60C | R-454B | - - - | - - - | - - - | 57500 | 18 | 11 | No | 217161996 | All | USA,Canada | No
EL18KCV-060-230A** | L49/63Z+TXV | EL297UH090XV60C | R-454B | - - - | - - - | - - - | 58000 | 19 | 11 | No | 217162007 | All | USA,Canada | No
EL18KCV-060-230A** | L49/63Z+TXV | EL297UH110XE60C | R-454B | - - - | - - - | - - - | 58500 | 18 | 11.5 | No | 217162022 | All | USA,Canada | No
EL18KCV-060-230A** | L49/63Z+TXV | EL297UH110XV60C | R-454B | - - - | - - - | - - - | 58000 | 19 | 11.5 | No | 217162035 | All | USA,Canada | No
EL18KCV-060-230A** | L49/63Z+TXV | EL297UH135XE60D | R-454B | - - - | - - - | - - - | 58000 | 17 | 11 | No | 217162050 | All | USA,Canada | No
EL18KCV-060-230A** | L49/63Z+TXV | EL297UH135XV60D | R-454B | - - - | - - - | - - - | 57500 | 19 | 11.5 | No | 217162063 | All | USA,Canada | No
EL18KCV-060-230A** | L49/63Z+TXV | ML180UH110XE60C | R-454B | - - - | - - - | - - - | 56000 | 18 | 11.5 | No | 217162068 | All | USA | No
EL18KCV-060-230A** | L49/63Z+TXV | ML296UH110XV60C | R-454B | - - - | - - - | - - - | 58000 | 19 | 11.5 | No | 217162082 | All | USA,Canada | No
EL18KCV-060-230A** | L49/63Z+TXV | SL280UH090V60C | R-454B | - - - | - - - | - - - | 58500 | 19 | 11.5 | No | 217162089 | All | USA | No
EL18KCV-060-230A** | L49/63Z+TXV | SL280UH090XV60C | R-454B | - - - | - - - | - - - | 58500 | 19 | 11.5 | No | 217162095 | All | USA | No
EL18KCV-060-230A** | L49/63Z+TXV | SL280UH110V60C | R-454B | - - - | - - - | - - - | 58000 | 19 | 11.5 | No | 217162101 | All | USA | No
EL18KCV-060-230A** | L49/63Z+TXV | SL280UH110XV60C | R-454B | - - - | - - - | - - - | 58000 | 19 | 11.5 | No | 217162107 | All | USA | No
EL18KCV-060-230A** | L49/63Z+TXV | SL280UH135V60D | R-454B | - - - | - - - | - - - | 58000 | 19 | 11.5 | No | 217038404 | All | USA | No
EL18KCV-060-230A** | L49/63Z+TXV | SL297UH080NV60C | R-454B | - - - | - - - | - - - | 58000 | 18 | 11 | No | 217162122 | All | USA,Canada | No
EL18KCV-060-230A** | L49/63Z+TXV | SLP99UH135XV60D | R-454B | - - - | - - - | - - - | 57500 | 19 | 11.5 | No | 217038447 | All | USA,Canada | No
EL18KCV-060-230A** | LD42/61Z+TXV | EL180UH100NE60C | R-454B | - - - | - - - | - - - | 57500 | 18 | 11.5 | No | 217118272 | All | USA | No
EL18KCV-060-230A** | LD42/61Z+TXV | EL195UH100NE60C | R-454B | - - - | - - - | - - - | 57500 | 17 | 11 | No | 217118274 | All | USA,Canada | No
EL18KCV-060-230A** | LD42/61Z+TXV | EL297UH090XV60C | R-454B | - - - | - - - | - - - | 57000 | 19 | 11 | No | 217161997 | All | USA,Canada | No
EL18KCV-060-230A** | LD42/61Z+TXV | EL297UH110XE60C | R-454B | - - - | - - - | - - - | 56000 | 18 | 11.5 | No | 217162010 | All | USA,Canada | No
EL18KCV-060-230A** | LD42/61Z+TXV | EL297UH110XV60C | R-454B | - - - | - - - | - - - | 57000 | 19 | 11 | No | 217162025 | All | USA,Canada | No
EL18KCV-060-230A** | LD42/61Z+TXV | EL297UH135XE60D | R-454B | - - - | - - - | - - - | 58000 | 17 | 11 | No | 217162038 | All | USA,Canada | No
EL18KCV-060-230A** | LD42/61Z+TXV | EL297UH135XV60D | R-454B | - - - | - - - | - - - | 57500 | 18 | 11.5 | No | 217162053 | All | USA,Canada | No
EL18KCV-060-230A** | LD42/61Z+TXV | ML180UH110XE60C | R-454B | - - - | - - - | - - - | 56000 | 18 | 11.5 | No | 217118277 | All | USA | No
EL18KCV-060-230A** | LD42/61Z+TXV | ML296UH110XV60C | R-454B | - - - | - - - | - - - | 57500 | 18 | 11.5 | No | 217162070 | All | USA,Canada | No
EL18KCV-060-230A** | LD42/61Z+TXV | SL280UH090V60C | R-454B | - - - | - - - | - - - | 57500 | 19 | 11.5 | No | 217162085 | All | USA | No
EL18KCV-060-230A** | LD42/61Z+TXV | SL280UH090XV60C | R-454B | - - - | - - - | - - - | 57500 | 19 | 11.5 | No | 217162091 | All | USA | No
EL18KCV-060-230A** | LD42/61Z+TXV | SL280UH110V60C | R-454B | - - - | - - - | - - - | 57000 | 18 | 11 | No | 217162097 | All | USA | No
EL18KCV-060-230A** | LD42/61Z+TXV | SL280UH110XV60C | R-454B | - - - | - - - | - - - | 57000 | 18 | 11 | No | 217162103 | All | USA | No
EL18KCV-060-230A** | LD42/61Z+TXV | SL280UH135V60D | R-454B | - - - | - - - | - - - | 57000 | 19 | 11.5 | No | 217162109 | All | USA | No
EL18KCV-060-230A** | LD42/61Z+TXV | SL297UH080NV60C | R-454B | - - - | - - - | - - - | 57500 | 18 | 11 | No | 217162118 | All | USA,Canada | No
EL18KCV-060-230A** | LD42/61Z+TXV+LEFE5 | - - - | R-454B | - - - | - - - | - - - | 57000 | 18 | 11 | No | 217285600 | All | USA,Canada | No
EL18KCV-060-230A** | LEM604CC+TXV | - - - | R-454B | - - - | - - - | - - - | 57000 | 18 | 11 | No | 217611953 | All | USA,Canada | No
EL18KCV-060-230A** | LH40/61W+TXV | EL180UH100NE60C | R-454B | - - - | - - - | - - - | 57500 | 19 | 11.5 | No | 217038351 | All | USA | No
EL18KCV-060-230A** | LH40/61W+TXV | EL195UH100NE60C | R-454B | - - - | - - - | - - - | 57500 | 18 | 11 | No | 217038361 | All | USA,Canada | No
EL18KCV-060-230A** | LH40/61W+TXV | EL297UH090XV60C | R-454B | - - - | - - - | - - - | 57000 | 19 | 11 | No | 217161999 | All | USA,Canada | No
EL18KCV-060-230A** | LH40/61W+TXV | EL297UH110XE60C | R-454B | - - - | - - - | - - - | 56000 | 18 | 11.5 | No | 217162012 | All | USA,Canada | No
EL18KCV-060-230A** | LH40/61W+TXV | EL297UH110XV60C | R-454B | - - - | - - - | - - - | 57500 | 19 | 11.5 | No | 217162027 | All | USA,Canada | No
EL18KCV-060-230A** | LH40/61W+TXV | EL297UH135XE60D | R-454B | - - - | - - - | - - - | 58000 | 17 | 11 | No | 217162040 | All | USA,Canada | No
EL18KCV-060-230A** | LH40/61W+TXV | EL297UH135XV60D | R-454B | - - - | - - - | - - - | 57500 | 19 | 11.5 | No | 217162055 | All | USA,Canada | No
EL18KCV-060-230A** | LH40/61W+TXV | ML180UH110XE60C | R-454B | - - - | - - - | - - - | 56000 | 18 | 11.5 | No | 217118279 | All | USA | No
EL18KCV-060-230A** | LH40/61W+TXV | ML296UH110XV60C | R-454B | - - - | - - - | - - - | 58000 | 18 | 11.5 | No | 217162072 | All | USA,Canada | No
EL18KCV-060-230A** | LH40/61W+TXV | SL280UH090V60C | R-454B | - - - | - - - | - - - | 57500 | 19 | 11.5 | No | 217038375 | All | USA | No
EL18KCV-060-230A** | LH40/61W+TXV | SL280UH090XV60C | R-454B | - - - | - - - | - - - | 57500 | 19 | 11.5 | No | 217038386 | All | USA | No
EL18KCV-060-230A** | LH40/61W+TXV | SL280UH110V60C | R-454B | - - - | - - - | - - - | 58000 | 18 | 11.5 | No | 217038392 | All | USA | No
EL18KCV-060-230A** | LH40/61W+TXV | SL280UH110XV60C | R-454B | - - - | - - - | - - - | 58000 | 18 | 11.5 | No | 217038398 | All | USA | No
EL18KCV-060-230A** | LH40/61W+TXV | SL280UH135V60D | R-454B | - - - | - - - | - - - | 58000 | 19 | 11.5 | No | 217162111 | All | USA | No
EL18KCV-060-230A** | LH40/61W+TXV | SL297UH080NV60C | R-454B | - - - | - - - | - - - | 58000 | 18 | 11 | No | 217038408 | All | USA,Canada | No
EL18KCV-060-230A** | LH40/61W+TXV | SLP99UH090XV48C | R-454B | - - - | - - - | - - - | 57000 | 19 | 11 | No | 217038418 | All | USA,Canada | No
EL18KCV-060-230A** | LH40/61W+TXV | SLP99UH090XV60C | R-454B | - - - | - - - | - - - | 57000 | 19 | 11 | No | 217038428 | All | USA,Canada | No
EL18KCV-060-230A** | LH40/61W+TXV | SLP99UH110XV60C | R-454B | - - - | - - - | - - - | 57000 | 19 | 11 | No | 217038438 | All | USA,Canada | No
EL18KCV-060-230A** | LH40/61W+TXV+LEFE5 | - - - | R-454B | - - - | - - - | - - - | 57000 | 18 | 11 | No | 217285601 | All | USA,Canada | No
EL18KCV-060-230A** | LH41/61R+TXV | EL180UH100NE60C | R-454B | - - - | - - - | - - - | 57000 | 18 | 11.5 | No | 217165257 | All | USA | No
EL18KCV-060-230A** | LH41/61R+TXV | EL195UH100NE60C | R-454B | - - - | - - - | - - - | 57000 | 17 | 11 | No | 217165260 | All | USA,Canada | No
EL18KCV-060-230A** | LH41/61R+TXV | EL297UH090XV60C | R-454B | - - - | - - - | - - - | 57000 | 18 | 11 | No | 217165263 | All | USA,Canada | No
EL18KCV-060-230A** | LH41/61R+TXV | EL297UH110XE60C | R-454B | - - - | - - - | - - - | 56000 | 18 | 11.5 | No | 217165266 | All | USA,Canada | No
EL18KCV-060-230A** | LH41/61R+TXV | EL297UH110XV60C | R-454B | - - - | - - - | - - - | 57000 | 18 | 11.5 | No | 217165269 | All | USA,Canada | No
EL18KCV-060-230A** | LH41/61R+TXV | EL297UH135XE60D | R-454B | - - - | - - - | - - - | 57500 | 17 | 11 | No | 217165272 | All | USA,Canada | No
EL18KCV-060-230A** | LH41/61R+TXV | EL297UH135XV60D | R-454B | - - - | - - - | - - - | 57000 | 18 | 11 | No | 217165275 | All | USA,Canada | No
EL18KCV-060-230A** | LH41/61R+TXV | ML180UH110XE60C | R-454B | - - - | - - - | - - - | 56000 | 18 | 11.5 | No | 217165278 | All | USA | No
EL18KCV-060-230A** | LH41/61R+TXV | ML296UH110XV60C | R-454B | - - - | - - - | - - - | 57000 | 18 | 11.5 | No | 217165281 | All | USA,Canada | No
EL18KCV-060-230A** | LH41/61R+TXV | SL280UH090V60C | R-454B | - - - | - - - | - - - | 57500 | 18 | 11.5 | No | 217165284 | All | USA | No
EL18KCV-060-230A** | LH41/61R+TXV | SL280UH090XV60C | R-454B | - - - | - - - | - - - | 57500 | 18 | 11.5 | No | 217165287 | All | USA | No
EL18KCV-060-230A** | LH41/61R+TXV | SL280UH110V60C | R-454B | - - - | - - - | - - - | 57000 | 18 | 11 | No | 217165290 | All | USA | No
EL18KCV-060-230A** | LH41/61R+TXV | SL280UH110XV60C | R-454B | - - - | - - - | - - - | 57000 | 18 | 11 | No | 217165293 | All | USA | No
EL18KCV-060-230A** | LH41/61R+TXV | SL280UH135V60D | R-454B | - - - | - - - | - - - | 57500 | 18 | 11 | No | 217165296 | All | USA | No
EL18KCV-060-230A** | LH41/61R+TXV | SL297UH080NV60C | R-454B | - - - | - - - | - - - | 57000 | 18 | 11 | No | 217165299 | All | USA,Canada | No
EL18KCV-060-230A** | LH41/61R+TXV+LEFE5 | - - - | R-454B | - - - | - - - | - - - | 56500 | 18 | 11 | No | 217286095 | All | USA,Canada | No
EL18KCV-060-230A** | LH42/60R+TXV | EL180UH100NE60C | R-454B | - - - | - - - | - - - | 56000 | 18 | 11.5 | No | 217038350 | All | USA | No
EL18KCV-060-230A** | LH42/60R+TXV | EL195UH100NE60C | R-454B | - - - | - - - | - - - | 55500 | 17 | 10.5 | No | 217038360 | All | USA,Canada | No
EL18KCV-060-230A** | LH42/60R+TXV | EL297UH090XV60C | R-454B | - - - | - - - | - - - | 56000 | 18 | 11 | No | 217161998 | All | USA,Canada | No
EL18KCV-060-230A** | LH42/60R+TXV | EL297UH110XE60C | R-454B | - - - | - - - | - - - | 56000 | 18 | 11 | No | 217162011 | All | USA,Canada | No
EL18KCV-060-230A** | LH42/60R+TXV | EL297UH110XV60C | R-454B | - - - | - - - | - - - | 56500 | 18 | 11 | No | 217162026 | All | USA,Canada | No
EL18KCV-060-230A** | LH42/60R+TXV | EL297UH135XE60D | R-454B | - - - | - - - | - - - | 56000 | 17 | 10.5 | No | 217162039 | All | USA,Canada | No
EL18KCV-060-230A** | LH42/60R+TXV | EL297UH135XV60D | R-454B | - - - | - - - | - - - | 55500 | 18 | 11 | No | 217162054 | All | USA,Canada | No
EL18KCV-060-230A** | LH42/60R+TXV | ML180UH110XE60C | R-454B | - - - | - - - | - - - | 56000 | 18 | 11.5 | No | 217118278 | All | USA | No
EL18KCV-060-230A** | LH42/60R+TXV | ML296UH110XV60C | R-454B | - - - | - - - | - - - | 56500 | 18 | 11.5 | No | 217162071 | All | USA,Canada | No
EL18KCV-060-230A** | LH42/60R+TXV | SL280UH090V60C | R-454B | - - - | - - - | - - - | 56500 | 18 | 11 | No | 217038374 | All | USA | No
EL18KCV-060-230A** | LH42/60R+TXV | SL280UH090XV60C | R-454B | - - - | - - - | - - - | 56500 | 18 | 11 | No | 217038385 | All | USA | No
EL18KCV-060-230A** | LH42/60R+TXV | SL280UH110V60C | R-454B | - - - | - - - | - - - | 56500 | 18 | 11 | No | 217038391 | All | USA | No
EL18KCV-060-230A** | LH42/60R+TXV | SL280UH110XV60C | R-454B | - - - | - - - | - - - | 56500 | 18 | 11 | No | 217038397 | All | USA | No
EL18KCV-060-230A** | LH42/60R+TXV | SL280UH135V60D | R-454B | - - - | - - - | - - - | 56000 | 18 | 11 | No | 217162110 | All | USA | No
EL18KCV-060-230A** | LH42/60R+TXV | SL297UH080NV60C | R-454B | - - - | - - - | - - - | 56000 | 18 | 11 | No | 217038407 | All | USA,Canada | No
EL18KCV-060-230A** | LH42/60R+TXV | SLP99UH090XV48C | R-454B | - - - | - - - | - - - | 56000 | 18 | 11 | No | 217038417 | All | USA,Canada | No
EL18KCV-060-230A** | LH42/60R+TXV | SLP99UH090XV60C | R-454B | - - - | - - - | - - - | 56000 | 18 | 11 | No | 217038427 | All | USA,Canada | No
EL18KCV-060-230A** | LH42/60R+TXV | SLP99UH110XV60C | R-454B | - - - | - - - | - - - | 56500 | 18 | 11 | No | 217038437 | All | USA,Canada | No
EL18KCV-060-230A** | LH42/60R+TXV+LEFE5 | - - - | R-454B | - - - | - - - | - - - | 55000 | 18 | 10.5 | No | 217286091 | All | USA,Canada | No
EL18KCV-060-230A** | LH42/62W+TXV | EL180UH100NE60C | R-454B | - - - | - - - | - - - | 57500 | 19 | 11.5 | No | 217038356 | All | USA | No
EL18KCV-060-230A** | LH42/62W+TXV | EL195UH100NE60C | R-454B | - - - | - - - | - - - | 57500 | 18 | 11 | No | 217038366 | All | USA,Canada | No
EL18KCV-060-230A** | LH42/62W+TXV | EL297UH090XV60C | R-454B | - - - | - - - | - - - | 58000 | 19 | 11 | No | 217162005 | All | USA,Canada | No
EL18KCV-060-230A** | LH42/62W+TXV | EL297UH110XE60C | R-454B | - - - | - - - | - - - | 58500 | 18 | 11.5 | No | 217162019 | All | USA,Canada | No
EL18KCV-060-230A** | LH42/62W+TXV | EL297UH110XV60C | R-454B | - - - | - - - | - - - | 58000 | 19 | 11.5 | No | 217162033 | All | USA,Canada | No
EL18KCV-060-230A** | LH42/62W+TXV | EL297UH135XE60D | R-454B | - - - | - - - | - - - | 58000 | 17 | 11 | No | 217162047 | All | USA,Canada | No
EL18KCV-060-230A** | LH42/62W+TXV | EL297UH135XV60D | R-454B | - - - | - - - | - - - | 57500 | 19 | 11.5 | No | 217162061 | All | USA,Canada | No
EL18KCV-060-230A** | LH42/62W+TXV | ML180UH110XE60C | R-454B | - - - | - - - | - - - | 56000 | 18 | 11.5 | No | 217118284 | All | USA | No
EL18KCV-060-230A** | LH42/62W+TXV | ML296UH110XV60C | R-454B | - - - | - - - | - - - | 58000 | 19 | 11.5 | No | 217162079 | All | USA,Canada | No
EL18KCV-060-230A** | LH42/62W+TXV | SL280UH080NV60C | R-454B | - - - | - - - | - - - | 58500 | 19 | 11.5 | No | 217361824 | All | USA | No
EL18KCV-060-230A** | LH42/62W+TXV | SL280UH090V60C | R-454B | - - - | - - - | - - - | 58500 | 19 | 11.5 | No | 217038379 | All | USA | No
EL18KCV-060-230A** | LH42/62W+TXV | SL280UH090XV60C | R-454B | - - - | - - - | - - - | 58500 | 19 | 11.5 | No | 217038390 | All | USA | No
EL18KCV-060-230A** | LH42/62W+TXV | SL280UH110V60C | R-454B | - - - | - - - | - - - | 58000 | 19 | 11.5 | No | 217038396 | All | USA | No
EL18KCV-060-230A** | LH42/62W+TXV | SL280UH110XV60C | R-454B | - - - | - - - | - - - | 58000 | 19 | 11.5 | No | 217038402 | All | USA | No
EL18KCV-060-230A** | LH42/62W+TXV | SL280UH135V60D | R-454B | - - - | - - - | - - - | 58000 | 19 | 11.5 | No | 217162116 | All | USA | No
EL18KCV-060-230A** | LH42/62W+TXV | SL297UH080NV60C | R-454B | - - - | - - - | - - - | 58000 | 18 | 11 | No | 217038413 | All | USA,Canada | No
EL18KCV-060-230A** | LH42/62W+TXV | SLP99UH090XV48C | R-454B | - - - | - - - | - - - | 58000 | 19 | 11.5 | No | 217038423 | All | USA,Canada | No
EL18KCV-060-230A** | LH42/62W+TXV | SLP99UH090XV60C | R-454B | - - - | - - - | - - - | 58000 | 19 | 11 | No | 217038433 | All | USA,Canada | No
EL18KCV-060-230A** | LH42/62W+TXV | SLP99UH110XV60C | R-454B | - - - | - - - | - - - | 58000 | 19 | 11.5 | No | 217038443 | All | USA,Canada | No
EL18KCV-060-230A** | LH42/62W+TXV+LEFE5 | - - - | R-454B | - - - | - - - | - - - | 57000 | 18 | 11 | No | 217285605 | All | USA,Canada | No
EL18KCV-060-230A** | LH48/60X+TXV | EL180UH100NE60C | R-454B | - - - | - - - | - - - | 57000 | 18 | 11.5 | No | 217165256 | All | USA | No
EL18KCV-060-230A** | LH48/60X+TXV | EL195UH100NE60C | R-454B | - - - | - - - | - - - | 57000 | 17 | 11 | No | 217165259 | All | USA,Canada | No
EL18KCV-060-230A** | LH48/60X+TXV | EL297UH090XV60C | R-454B | - - - | - - - | - - - | 57000 | 19 | 11 | No | 217165262 | All | USA,Canada | No
EL18KCV-060-230A** | LH48/60X+TXV | EL297UH110XE60C | R-454B | - - - | - - - | - - - | 56000 | 18 | 11.5 | No | 217165265 | All | USA,Canada | No
EL18KCV-060-230A** | LH48/60X+TXV | EL297UH110XV60C | R-454B | - - - | - - - | - - - | 57000 | 19 | 11 | No | 217165268 | All | USA,Canada | No
EL18KCV-060-230A** | LH48/60X+TXV | EL297UH135XE60D | R-454B | - - - | - - - | - - - | 57500 | 17 | 11 | No | 217165271 | All | USA,Canada | No
EL18KCV-060-230A** | LH48/60X+TXV | EL297UH135XV60D | R-454B | - - - | - - - | - - - | 57000 | 18 | 11 | No | 217165274 | All | USA,Canada | No
EL18KCV-060-230A** | LH48/60X+TXV | ML180UH110XE60C | R-454B | - - - | - - - | - - - | 56000 | 18 | 11.5 | No | 217165277 | All | USA | No
EL18KCV-060-230A** | LH48/60X+TXV | ML296UH110XV60C | R-454B | - - - | - - - | - - - | 57000 | 18 | 11.5 | No | 217165280 | All | USA,Canada | No
EL18KCV-060-230A** | LH48/60X+TXV | SL280UH090V60C | R-454B | - - - | - - - | - - - | 57500 | 19 | 11.5 | No | 217165283 | All | USA | No
EL18KCV-060-230A** | LH48/60X+TXV | SL280UH090XV60C | R-454B | - - - | - - - | - - - | 57500 | 19 | 11.5 | No | 217165286 | All | USA | No
EL18KCV-060-230A** | LH48/60X+TXV | SL280UH110V60C | R-454B | - - - | - - - | - - - | 57000 | 18 | 11 | No | 217165289 | All | USA | No
EL18KCV-060-230A** | LH48/60X+TXV | SL280UH110XV60C | R-454B | - - - | - - - | - - - | 57000 | 18 | 11 | No | 217165292 | All | USA | No
EL18KCV-060-230A** | LH48/60X+TXV | SL280UH135V60D | R-454B | - - - | - - - | - - - | 57000 | 18 | 11.5 | No | 217165295 | All | USA | No
EL18KCV-060-230A** | LH48/60X+TXV | SL297UH080NV60C | R-454B | - - - | - - - | - - - | 57000 | 18 | 11 | No | 217165298 | All | USA,Canada | No
EL18KCV-060-230A** | LH48/60X+TXV+LEFE5 | - - - | R-454B | - - - | - - - | - - - | 56500 | 18 | 11 | No | 217286093 | All | USA,Canada | No
EL18KCV-060-230A** | LH49/61W+TXV | EL180UH100NE60C | R-454B | - - - | - - - | - - - | 57500 | 19 | 11.5 | No | 217038355 | All | USA | No
EL18KCV-060-230A** | LH49/61W+TXV | EL195UH100NE60C | R-454B | - - - | - - - | - - - | 57500 | 18 | 11 | No | 217038365 | All | USA,Canada | No
EL18KCV-060-230A** | LH49/61W+TXV | EL297UH090XV60C | R-454B | - - - | - - - | - - - | 58000 | 19 | 11 | No | 217162004 | All | USA,Canada | No
EL18KCV-060-230A** | LH49/61W+TXV | EL297UH110XE60C | R-454B | - - - | - - - | - - - | 58500 | 18 | 11.5 | No | 217162018 | All | USA,Canada | No
EL18KCV-060-230A** | LH49/61W+TXV | EL297UH110XV60C | R-454B | - - - | - - - | - - - | 58000 | 19 | 11.5 | No | 217162032 | All | USA,Canada | No
EL18KCV-060-230A** | LH49/61W+TXV | EL297UH135XE60D | R-454B | - - - | - - - | - - - | 58000 | 17 | 11 | No | 217162046 | All | USA,Canada | No
EL18KCV-060-230A** | LH49/61W+TXV | EL297UH135XV60D | R-454B | - - - | - - - | - - - | 57500 | 19 | 11.5 | No | 217162060 | All | USA,Canada | No
EL18KCV-060-230A** | LH49/61W+TXV | ML180UH110XE60C | R-454B | - - - | - - - | - - - | 56000 | 18 | 11.5 | No | 217118283 | All | USA | No
EL18KCV-060-230A** | LH49/61W+TXV | ML296UH110XV60C | R-454B | - - - | - - - | - - - | 58000 | 19 | 11.5 | No | 217162078 | All | USA,Canada | No
EL18KCV-060-230A** | LH49/61W+TXV | SL280UH090V60C | R-454B | - - - | - - - | - - - | 58500 | 19 | 11.5 | No | 217038378 | All | USA | No
EL18KCV-060-230A** | LH49/61W+TXV | SL280UH090XV60C | R-454B | - - - | - - - | - - - | 58500 | 19 | 11.5 | No | 217038389 | All | USA | No
EL18KCV-060-230A** | LH49/61W+TXV | SL280UH110V60C | R-454B | - - - | - - - | - - - | 58000 | 19 | 11.5 | No | 217038395 | All | USA | No
EL18KCV-060-230A** | LH49/61W+TXV | SL280UH110XV60C | R-454B | - - - | - - - | - - - | 58000 | 19 | 11.5 | No | 217038401 | All | USA | No
EL18KCV-060-230A** | LH49/61W+TXV | SL280UH135V60D | R-454B | - - - | - - - | - - - | 58000 | 19 | 11.5 | No | 217162115 | All | USA | No
EL18KCV-060-230A** | LH49/61W+TXV | SL297UH080NV60C | R-454B | - - - | - - - | - - - | 58000 | 18 | 11 | No | 217038412 | All | USA,Canada | No
EL18KCV-060-230A** | LH49/61W+TXV | SLP99UH090XV48C | R-454B | - - - | - - - | - - - | 58000 | 19 | 11.5 | No | 217038422 | All | USA,Canada | No
EL18KCV-060-230A** | LH49/61W+TXV | SLP99UH090XV60C | R-454B | - - - | - - - | - - - | 58000 | 19 | 11 | No | 217038432 | All | USA,Canada | No
EL18KCV-060-230A** | LH49/61W+TXV | SLP99UH110XV60C | R-454B | - - - | - - - | - - - | 58000 | 19 | 11.5 | No | 217038442 | All | USA,Canada | No
EL18KCV-060-230A** | LH49/62W+TXV | EL180UH100NE60C | R-454B | - - - | - - - | - - - | 57500 | 19 | 11.5 | No | 217118273 | All | USA | No
EL18KCV-060-230A** | LH49/62W+TXV | EL195UH100NE60C | R-454B | - - - | - - - | - - - | 57500 | 18 | 11 | No | 217118275 | All | USA,Canada | No
EL18KCV-060-230A** | LH49/62W+TXV | EL297UH090XV60C | R-454B | - - - | - - - | - - - | 58000 | 19 | 11 | No | 217162008 | All | USA,Canada | No
EL18KCV-060-230A** | LH49/62W+TXV | EL297UH110XE60C | R-454B | - - - | - - - | - - - | 58500 | 18 | 11.5 | No | 217162024 | All | USA,Canada | No
EL18KCV-060-230A** | LH49/62W+TXV | EL297UH110XV60C | R-454B | - - - | - - - | - - - | 58000 | 19 | 11.5 | No | 217162036 | All | USA,Canada | No
EL18KCV-060-230A** | LH49/62W+TXV | EL297UH135XE60D | R-454B | - - - | - - - | - - - | 58000 | 17 | 11 | No | 217162052 | All | USA,Canada | No
EL18KCV-060-230A** | LH49/62W+TXV | EL297UH135XV60D | R-454B | - - - | - - - | - - - | 57500 | 19 | 11.5 | No | 217162064 | All | USA,Canada | No
EL18KCV-060-230A** | LH49/62W+TXV | ML180UH110XE60C | R-454B | - - - | - - - | - - - | 56000 | 18 | 11.5 | No | 217118287 | All | USA | No
EL18KCV-060-230A** | LH49/62W+TXV | ML296UH110XV60C | R-454B | - - - | - - - | - - - | 58000 | 19 | 11.5 | No | 217162084 | All | USA,Canada | No
EL18KCV-060-230A** | LH49/62W+TXV | SL280UH090V60C | R-454B | - - - | - - - | - - - | 58500 | 19 | 11.5 | No | 217162090 | All | USA | No
EL18KCV-060-230A** | LH49/62W+TXV | SL280UH090XV60C | R-454B | - - - | - - - | - - - | 58500 | 19 | 11.5 | No | 217162096 | All | USA | No
EL18KCV-060-230A** | LH49/62W+TXV | SL280UH110V60C | R-454B | - - - | - - - | - - - | 58000 | 19 | 11.5 | No | 217162102 | All | USA | No
EL18KCV-060-230A** | LH49/62W+TXV | SL280UH110XV60C | R-454B | - - - | - - - | - - - | 58000 | 19 | 11.5 | No | 217162108 | All | USA | No
EL18KCV-060-230A** | LH49/62W+TXV | SL280UH135V60D | R-454B | - - - | - - - | - - - | 58000 | 19 | 11.5 | No | 217038405 | All | USA | No
EL18KCV-060-230A** | LH49/62W+TXV | SL297UH080NV60C | R-454B | - - - | - - - | - - - | 58000 | 18 | 11 | No | 217162123 | All | USA,Canada | No
EL18KCV-060-230A** | LH49/62W+TXV | SLP99UH135XV60D | R-454B | - - - | - - - | - - - | 57500 | 19 | 11.5 | No | 217038448 | All | USA,Canada | No
EL18KCV-060-230A** | LH60/61E+TXV+LEFE5 | - - - | R-454B | - - - | - - - | - - - | 57000 | 18 | 11 | No | 217454935 | All | USA,Canada | No
EL18KCV-060-230A** | LH60/61W+TXV | EL180UH100NE60C | R-454B | - - - | - - - | - - - | 57500 | 19 | 11.5 | No | 217165258 | All | USA | No
EL18KCV-060-230A** | LH60/61W+TXV | EL195UH100NE60C | R-454B | - - - | - - - | - - - | 57500 | 18 | 11 | No | 217165261 | All | USA,Canada | No
EL18KCV-060-230A** | LH60/61W+TXV | EL297UH090XV60C | R-454B | - - - | - - - | - - - | 58000 | 19 | 11 | No | 217165264 | All | USA,Canada | No
EL18KCV-060-230A** | LH60/61W+TXV | EL297UH110XE60C | R-454B | - - - | - - - | - - - | 58500 | 18 | 11.5 | No | 217165267 | All | USA,Canada | No
EL18KCV-060-230A** | LH60/61W+TXV | EL297UH110XV60C | R-454B | - - - | - - - | - - - | 58000 | 19 | 11.5 | No | 217165270 | All | USA,Canada | No
EL18KCV-060-230A** | LH60/61W+TXV | EL297UH135XE60D | R-454B | - - - | - - - | - - - | 58000 | 17 | 11 | No | 217165273 | All | USA,Canada | No
EL18KCV-060-230A** | LH60/61W+TXV | EL297UH135XV60D | R-454B | - - - | - - - | - - - | 57500 | 19 | 11.5 | No | 217165276 | All | USA,Canada | No
EL18KCV-060-230A** | LH60/61W+TXV | ML180UH110XE60C | R-454B | - - - | - - - | - - - | 56000 | 18 | 11.5 | No | 217165279 | All | USA | No
EL18KCV-060-230A** | LH60/61W+TXV | ML296UH110XV60C | R-454B | - - - | - - - | - - - | 58000 | 19 | 11.5 | No | 217165282 | All | USA,Canada | No
EL18KCV-060-230A** | LH60/61W+TXV | SL280UH090V60C | R-454B | - - - | - - - | - - - | 58500 | 19 | 11.5 | No | 217165285 | All | USA | No
EL18KCV-060-230A** | LH60/61W+TXV | SL280UH090XV60C | R-454B | - - - | - - - | - - - | 58500 | 19 | 11.5 | No | 217165288 | All | USA | No
EL18KCV-060-230A** | LH60/61W+TXV | SL280UH110V60C | R-454B | - - - | - - - | - - - | 58000 | 19 | 11.5 | No | 217165291 | All | USA | No
EL18KCV-060-230A** | LH60/61W+TXV | SL280UH110XV60C | R-454B | - - - | - - - | - - - | 58000 | 19 | 11.5 | No | 217165294 | All | USA | No
EL18KCV-060-230A** | LH60/61W+TXV | SL280UH135V60D | R-454B | - - - | - - - | - - - | 58000 | 19 | 11.5 | No | 217165297 | All | USA | No
EL18KCV-060-230A** | LH60/61W+TXV | SL297UH080NV60C | R-454B | - - - | - - - | - - - | 58000 | 18 | 11 | No | 217165300 | All | USA,Canada | No
EL18KCV-060-230A** | LH60/61W+TXV+LEFE5 | - - - | R-454B | - - - | - - - | - - - | 57000 | 18 | 11 | No | 217286097 | All | USA,Canada | No
EL18KCV-060-230A** | LP40/60R+TXV | EL180UH100NE60C | R-454B | - - - | - - - | - - - | 57000 | 18 | 11.5 | No | 217038353 | All | USA | No
EL18KCV-060-230A** | LP40/60R+TXV | EL195UH100NE60C | R-454B | - - - | - - - | - - - | 57000 | 17 | 11 | No | 217038363 | All | USA,Canada | No
EL18KCV-060-230A** | LP40/60R+TXV | EL297UH090XV60C | R-454B | - - - | - - - | - - - | 57000 | 18 | 11 | No | 216790635 | All | USA,Canada | No
EL18KCV-060-230A** | LP40/60R+TXV | EL297UH110XE60C | R-454B | - - - | - - - | - - - | 56000 | 18 | 11.5 | No | 217162015 | All | USA,Canada | No
EL18KCV-060-230A** | LP40/60R+TXV | EL297UH110XV60C | R-454B | - - - | - - - | - - - | 57000 | 18 | 11 | No | 216790639 | All | USA,Canada | No
EL18KCV-060-230A** | LP40/60R+TXV | EL297UH135XE60D | R-454B | - - - | - - - | - - - | 57500 | 17 | 11 | No | 217162043 | All | USA,Canada | No
EL18KCV-060-230A** | LP40/60R+TXV | EL297UH135XV60D | R-454B | - - - | - - - | - - - | 57000 | 18 | 11 | No | 216790643 | All | USA,Canada | No
EL18KCV-060-230A** | LP40/60R+TXV | ML180UH110XE60C | R-454B | - - - | - - - | - - - | 56000 | 18 | 11.5 | No | 217118281 | All | USA | No
EL18KCV-060-230A** | LP40/60R+TXV | ML296UH110XV60C | R-454B | - - - | - - - | - - - | 57000 | 18 | 11.5 | No | 217162075 | All | USA,Canada | No
EL18KCV-060-230A** | LP40/60R+TXV | SL280UH090V48B | R-454B | - - - | - - - | - - - | 56500 | 18 | 11 | No | 217038371 | All | USA | No
EL18KCV-060-230A** | LP40/60R+TXV | SL280UH090V60C | R-454B | - - - | - - - | - - - | 57500 | 18 | 11.5 | No | 216790647 | All | USA | No
EL18KCV-060-230A** | LP40/60R+TXV | SL280UH090XV48B | R-454B | - - - | - - - | - - - | 56500 | 18 | 11 | No | 217038382 | All | USA | No
EL18KCV-060-230A** | LP40/60R+TXV | SL280UH090XV60C | R-454B | - - - | - - - | - - - | 57500 | 18 | 11.5 | No | 216790651 | All | USA | No
EL18KCV-060-230A** | LP40/60R+TXV | SL280UH110V60C | R-454B | - - - | - - - | - - - | 57000 | 18 | 11 | No | 216790655 | All | USA | No
EL18KCV-060-230A** | LP40/60R+TXV | SL280UH110XV60C | R-454B | - - - | - - - | - - - | 57000 | 18 | 11 | No | 216790659 | All | USA | No
EL18KCV-060-230A** | LP40/60R+TXV | SL280UH135V60D | R-454B | - - - | - - - | - - - | 57500 | 18 | 11 | No | 216790663 | All | USA | No
EL18KCV-060-230A** | LP40/60R+TXV | SL297UH080NV60C | R-454B | - - - | - - - | - - - | 57000 | 18 | 11 | No | 217038410 | All | USA,Canada | No
EL18KCV-060-230A** | LP40/60R+TXV | SLP99UH090XV48C | R-454B | - - - | - - - | - - - | 57000 | 18 | 11 | No | 217038420 | All | USA,Canada | No
EL18KCV-060-230A** | LP40/60R+TXV | SLP99UH090XV60C | R-454B | - - - | - - - | - - - | 57000 | 18 | 11 | No | 217038430 | All | USA,Canada | No
EL18KCV-060-230A** | LP40/60R+TXV | SLP99UH110XV60C | R-454B | - - - | - - - | - - - | 56500 | 18 | 11.5 | No | 217038440 | All | USA,Canada | No
EL18KCV-060-230A** | LP40/60R+TXV+LEFE5 | - - - | R-454B | - - - | - - - | - - - | 56500 | 18 | 11 | No | 217285603 | All | USA,Canada | No
EL18KCV-060-230A** | LP41/61R+TXV+LEFE5 | - - - | R-454B | - - - | - - - | - - - | 56500 | 18 | 11 | No | 217285602 | All | USA,Canada | No
EL18KCV-060-230A** | LP42/62W+TXV | EL180UH100NE60C | R-454B | - - - | - - - | - - - | 57500 | 19 | 11.5 | No | 217038357 | All | USA | No
EL18KCV-060-230A** | LP42/62W+TXV | EL195UH100NE60C | R-454B | - - - | - - - | - - - | 57500 | 18 | 11 | No | 217038367 | All | USA,Canada | No
EL18KCV-060-230A** | LP42/62W+TXV | EL196UH110XE60C | R-454B | - - - | - - - | - - - | 56500 | 18 | 11.5 | No | 217609890 | All | USA,Canada | No
EL18KCV-060-230A** | LP42/62W+TXV | EL280UH110E60C | R-454B | - - - | - - - | - - - | 56000 | 18 | 11.5 | No | 217609897 | All | USA | No
EL18KCV-060-230A** | LP42/62W+TXV | EL280UH110XE60C | R-454B | - - - | - - - | - - - | 56000 | 18 | 11.5 | No | 217609905 | All | USA | No
EL18KCV-060-230A** | LP42/62W+TXV | EL297UH090XV60C | R-454B | - - - | - - - | - - - | 58000 | 19 | 11 | No | 216790636 | All | USA,Canada | No
EL18KCV-060-230A** | LP42/62W+TXV | EL297UH110XE60C | R-454B | - - - | - - - | - - - | 58500 | 18 | 11.5 | No | 217162020 | All | USA,Canada | No
EL18KCV-060-230A** | LP42/62W+TXV | EL297UH110XV60C | R-454B | - - - | - - - | - - - | 58000 | 19 | 11.5 | No | 216790640 | All | USA,Canada | No
EL18KCV-060-230A** | LP42/62W+TXV | EL297UH135XE60D | R-454B | - - - | - - - | - - - | 58000 | 17 | 11 | No | 217162048 | All | USA,Canada | No
EL18KCV-060-230A** | LP42/62W+TXV | EL297UH135XV60D | R-454B | - - - | - - - | - - - | 57500 | 19 | 11.5 | No | 216790644 | All | USA,Canada | No
EL18KCV-060-230A** | LP42/62W+TXV | ML180UH090E60C | R-454B | - - - | - - - | - - - | 56000 | 18 | 11.5 | No | 217609922 | All | USA | No
EL18KCV-060-230A** | LP42/62W+TXV | ML180UH110E60C | R-454B | - - - | - - - | - - - | 56000 | 18 | 11.5 | No | 217609930 | All | USA | No
EL18KCV-060-230A** | LP42/62W+TXV | ML180UH110V60C | R-454B | - - - | - - - | - - - | 58500 | 19 | 12 | No | 217609938 | All | USA | Yes
EL18KCV-060-230A** | LP42/62W+TXV | ML180UH110XE60C | R-454B | - - - | - - - | - - - | 56000 | 18 | 11.5 | No | 217118285 | All | USA | No
EL18KCV-060-230A** | LP42/62W+TXV | ML193UH110XE60C | R-454B | - - - | - - - | - - - | 56000 | 18 | 11.5 | No | 217609949 | All | USA | No
EL18KCV-060-230A** | LP42/62W+TXV | ML196UH090XE60C | R-454B | - - - | - - - | - - - | 56000 | 18 | 11.5 | No | 217609957 | All | USA,Canada | No
EL18KCV-060-230A** | LP42/62W+TXV | ML196UH110XE60C | R-454B | - - - | - - - | - - - | 55500 | 18 | 11 | No | 217609965 | All | USA,Canada | No
EL18KCV-060-230A** | LP42/62W+TXV | ML296UH110XV60C | R-454B | - - - | - - - | - - - | 58000 | 19 | 11.5 | No | 217162080 | All | USA,Canada | No
EL18KCV-060-230A** | LP42/62W+TXV | SL280UH080NV60C | R-454B | - - - | - - - | - - - | 58500 | 19 | 11.5 | No | 217609977 | All | USA | No
EL18KCV-060-230A** | LP42/62W+TXV | SL280UH090V48B | R-454B | - - - | - - - | - - - | 58000 | 18 | 11.5 | No | 217038372 | All | USA | No
EL18KCV-060-230A** | LP42/62W+TXV | SL280UH090V60C | R-454B | - - - | - - - | - - - | 58500 | 19 | 11.5 | No | 216790648 | All | USA | No
EL18KCV-060-230A** | LP42/62W+TXV | SL280UH090XV48B | R-454B | - - - | - - - | - - - | 58000 | 18 | 11.5 | No | 217038383 | All | USA | No
EL18KCV-060-230A** | LP42/62W+TXV | SL280UH090XV60C | R-454B | - - - | - - - | - - - | 58500 | 19 | 11.5 | No | 216790652 | All | USA | No
EL18KCV-060-230A** | LP42/62W+TXV | SL280UH100NV60C | R-454B | - - - | - - - | - - - | 58500 | 19 | 11.5 | No | 217452951 | All | USA | No
EL18KCV-060-230A** | LP42/62W+TXV | SL280UH110V60C | R-454B | - - - | - - - | - - - | 58000 | 19 | 11.5 | No | 216790656 | All | USA | No
EL18KCV-060-230A** | LP42/62W+TXV | SL280UH110XV60C | R-454B | - - - | - - - | - - - | 58000 | 19 | 11.5 | No | 216790660 | All | USA | No
EL18KCV-060-230A** | LP42/62W+TXV | SL280UH135V60D | R-454B | - - - | - - - | - - - | 58000 | 19 | 11.5 | No | 216790664 | All | USA | No
EL18KCV-060-230A** | LP42/62W+TXV | SL297UH080NV60C | R-454B | - - - | - - - | - - - | 58000 | 18 | 11 | No | 217038414 | All | USA,Canada | No
EL18KCV-060-230A** | LP42/62W+TXV | SLP99UH090XV48C | R-454B | - - - | - - - | - - - | 58000 | 19 | 11.5 | No | 217038424 | All | USA,Canada | No
EL18KCV-060-230A** | LP42/62W+TXV | SLP99UH090XV60C | R-454B | - - - | - - - | - - - | 58000 | 19 | 11 | No | 217038434 | All | USA,Canada | No
EL18KCV-060-230A** | LP42/62W+TXV | SLP99UH110XV60C | R-454B | - - - | - - - | - - - | 58000 | 19 | 11.5 | No | 217038444 | All | USA,Canada | No
EL18KCV-060-230A** | LP42/62W+TXV+LEFE5 | - - - | R-454B | - - - | - - - | - - - | 57000 | 18 | 11 | No | 217285606 | All | USA,Canada | No
EL18KCV-060-230A** | LP43/60X+TXV | EL180UH100NE60C | R-454B | - - - | - - - | - - - | 56000 | 18 | 11.5 | No | 217038349 | All | USA | No
EL18KCV-060-230A** | LP43/60X+TXV | EL195UH100NE60C | R-454B | - - - | - - - | - - - | 54500 | 17 | 11 | No | 217038359 | All | USA,Canada | No
EL18KCV-060-230A** | LP43/60X+TXV | EL196UH110XE60C | R-454B | - - - | - - - | - - - | 56000 | 18 | 11.5 | No | 217609889 | All | USA,Canada | No
EL18KCV-060-230A** | LP43/60X+TXV | EL280UH110E60C | R-454B | - - - | - - - | - - - | 56000 | 18 | 11.5 | No | 217609895 | All | USA | No
EL18KCV-060-230A** | LP43/60X+TXV | EL280UH110XE60C | R-454B | - - - | - - - | - - - | 56000 | 18 | 11.5 | No | 217609903 | All | USA | No
EL18KCV-060-230A** | LP43/60X+TXV | EL297UH090XV60C | R-454B | - - - | - - - | - - - | 56000 | 18 | 11 | No | 216790634 | All | USA,Canada | No
EL18KCV-060-230A** | LP43/60X+TXV | EL297UH110XE60C | R-454B | - - - | - - - | - - - | 56000 | 18 | 11.5 | No | 217162009 | All | USA,Canada | No
EL18KCV-060-230A** | LP43/60X+TXV | EL297UH110XV60C | R-454B | - - - | - - - | - - - | 56500 | 18 | 11 | No | 216790638 | All | USA,Canada | No
EL18KCV-060-230A** | LP43/60X+TXV | EL297UH135XE60D | R-454B | - - - | - - - | - - - | 56000 | 17 | 10.5 | No | 217162037 | All | USA,Canada | No
EL18KCV-060-230A** | LP43/60X+TXV | EL297UH135XV60D | R-454B | - - - | - - - | - - - | 55500 | 18 | 11 | No | 216790642 | All | USA,Canada | No
EL18KCV-060-230A** | LP43/60X+TXV | ML180UH090E60C | R-454B | - - - | - - - | - - - | 56000 | 18 | 11.5 | No | 217609919 | All | USA | No
EL18KCV-060-230A** | LP43/60X+TXV | ML180UH110E60C | R-454B | - - - | - - - | - - - | 56000 | 18 | 11.5 | No | 217609928 | All | USA | No
EL18KCV-060-230A** | LP43/60X+TXV | ML180UH110V60C | R-454B | - - - | - - - | - - - | 56500 | 18 | 11.5 | No | 217609936 | All | USA | No
EL18KCV-060-230A** | LP43/60X+TXV | ML180UH110XE60C | R-454B | - - - | - - - | - - - | 56000 | 18 | 11.5 | No | 217118276 | All | USA | No
EL18KCV-060-230A** | LP43/60X+TXV | ML193UH110XE60C | R-454B | - - - | - - - | - - - | 55500 | 18 | 11 | No | 217609947 | All | USA | No
EL18KCV-060-230A** | LP43/60X+TXV | ML196UH090XE60C | R-454B | - - - | - - - | - - - | 55000 | 18 | 11 | No | 217609955 | All | USA,Canada | No
EL18KCV-060-230A** | LP43/60X+TXV | ML196UH110XE60C | R-454B | - - - | - - - | - - - | 53000 | 17 | 10.5 | No | 217609963 | All | USA,Canada | No
EL18KCV-060-230A** | LP43/60X+TXV | ML296UH110XV60C | R-454B | - - - | - - - | - - - | 56500 | 18 | 11.5 | No | 217162069 | All | USA,Canada | No
EL18KCV-060-230A** | LP43/60X+TXV | SL280UH080NV60C | R-454B | - - - | - - - | - - - | 57000 | 19 | 11.5 | No | 217609975 | All | USA | No
EL18KCV-060-230A** | LP43/60X+TXV | SL280UH090V48B | R-454B | - - - | - - - | - - - | 56000 | 18 | 11 | No | 217038369 | All | USA | No
EL18KCV-060-230A** | LP43/60X+TXV | SL280UH090V60C | R-454B | - - - | - - - | - - - | 56500 | 18 | 11 | No | 216790646 | All | USA | No
EL18KCV-060-230A** | LP43/60X+TXV | SL280UH090XV48B | R-454B | - - - | - - - | - - - | 56000 | 18 | 11 | No | 217038380 | All | USA | No
EL18KCV-060-230A** | LP43/60X+TXV | SL280UH090XV60C | R-454B | - - - | - - - | - - - | 56500 | 18 | 11 | No | 216790650 | All | USA | No
EL18KCV-060-230A** | LP43/60X+TXV | SL280UH100NV60C | R-454B | - - - | - - - | - - - | 56500 | 19 | 11.5 | No | 217609986 | All | USA | No
EL18KCV-060-230A** | LP43/60X+TXV | SL280UH110V60C | R-454B | - - - | - - - | - - - | 56500 | 18 | 11 | No | 216790654 | All | USA | No
EL18KCV-060-230A** | LP43/60X+TXV | SL280UH110XV60C | R-454B | - - - | - - - | - - - | 56500 | 18 | 11 | No | 216790658 | All | USA | No
EL18KCV-060-230A** | LP43/60X+TXV | SL280UH135V60D | R-454B | - - - | - - - | - - - | 56000 | 18 | 11 | No | 216790662 | All | USA | No
EL18KCV-060-230A** | LP43/60X+TXV | SL297UH080NV60C | R-454B | - - - | - - - | - - - | 56000 | 18 | 11 | No | 217038406 | All | USA,Canada | No
EL18KCV-060-230A** | LP43/60X+TXV | SLP99UH090XV48C | R-454B | - - - | - - - | - - - | 56000 | 18 | 11 | No | 217038416 | All | USA,Canada | No
EL18KCV-060-230A** | LP43/60X+TXV | SLP99UH090XV60C | R-454B | - - - | - - - | - - - | 56000 | 18 | 11 | No | 217038426 | All | USA,Canada | No
EL18KCV-060-230A** | LP43/60X+TXV | SLP99UH110XV60C | R-454B | - - - | - - - | - - - | 56500 | 18 | 11 | No | 217038436 | All | USA,Canada | No
EL18KCV-060-230A** | LP43/60X+TXV+LEFE5 | - - - | R-454B | - - - | - - - | - - - | 55500 | 18 | 10.5 | No | 217286090 | All | USA,Canada | No
EL18KCV-060-230A** | LP60/61W+TXV | EL180UH100NE60C | R-454B | - - - | - - - | - - - | 57500 | 19 | 11.5 | No | 217038358 | All | USA | No
EL18KCV-060-230A** | LP60/61W+TXV | EL195UH100NE60C | R-454B | - - - | - - - | - - - | 57500 | 18 | 11 | No | 217038368 | All | USA,Canada | No
EL18KCV-060-230A** | LP60/61W+TXV | EL196UH110XE60C | R-454B | - - - | - - - | - - - | 56500 | 18 | 11.5 | No | 217609891 | All | USA,Canada | No
EL18KCV-060-230A** | LP60/61W+TXV | EL280UH110E60C | R-454B | - - - | - - - | - - - | 56000 | 18 | 11.5 | No | 217609899 | All | USA | No
EL18KCV-060-230A** | LP60/61W+TXV | EL280UH110XE60C | R-454B | - - - | - - - | - - - | 56000 | 18 | 11.5 | No | 217609907 | All | USA | No
EL18KCV-060-230A** | LP60/61W+TXV | EL297UH090XV60C | R-454B | - - - | - - - | - - - | 58000 | 19 | 11 | No | 216790637 | All | USA,Canada | No
EL18KCV-060-230A** | LP60/61W+TXV | EL297UH110XE60C | R-454B | - - - | - - - | - - - | 58500 | 18 | 11.5 | No | 217162023 | All | USA,Canada | No
EL18KCV-060-230A** | LP60/61W+TXV | EL297UH110XV60C | R-454B | - - - | - - - | - - - | 58000 | 19 | 11.5 | No | 216790641 | All | USA,Canada | No
EL18KCV-060-230A** | LP60/61W+TXV | EL297UH135XE60D | R-454B | - - - | - - - | - - - | 58000 | 17 | 11 | No | 217162051 | All | USA,Canada | No
EL18KCV-060-230A** | LP60/61W+TXV | EL297UH135XV60D | R-454B | - - - | - - - | - - - | 57500 | 19 | 11.5 | No | 216790645 | All | USA,Canada | No
EL18KCV-060-230A** | LP60/61W+TXV | ML180UH090E60C | R-454B | - - - | - - - | - - - | 56000 | 18 | 11.5 | No | 217609924 | All | USA | No
EL18KCV-060-230A** | LP60/61W+TXV | ML180UH110E60C | R-454B | - - - | - - - | - - - | 56000 | 18 | 11.5 | No | 217609932 | All | USA | No
EL18KCV-060-230A** | LP60/61W+TXV | ML180UH110V60C | R-454B | - - - | - - - | - - - | 58500 | 19 | 12 | No | 217609940 | All | USA | Yes
EL18KCV-060-230A** | LP60/61W+TXV | ML180UH110XE60C | R-454B | - - - | - - - | - - - | 56000 | 18 | 11.5 | No | 217118286 | All | USA | No
EL18KCV-060-230A** | LP60/61W+TXV | ML193UH110XE60C | R-454B | - - - | - - - | - - - | 56000 | 18 | 11.5 | No | 217609951 | All | USA | No
EL18KCV-060-230A** | LP60/61W+TXV | ML196UH090XE60C | R-454B | - - - | - - - | - - - | 56000 | 18 | 11.5 | No | 217609959 | All | USA,Canada | No
EL18KCV-060-230A** | LP60/61W+TXV | ML196UH110XE60C | R-454B | - - - | - - - | - - - | 55500 | 18 | 11 | No | 217609967 | All | USA,Canada | No
EL18KCV-060-230A** | LP60/61W+TXV | ML296UH110XV60C | R-454B | - - - | - - - | - - - | 58000 | 19 | 11.5 | No | 217162083 | All | USA,Canada | No
EL18KCV-060-230A** | LP60/61W+TXV | SL280UH080NV60C | R-454B | - - - | - - - | - - - | 58500 | 19 | 11.5 | No | 217609979 | All | USA | No
EL18KCV-060-230A** | LP60/61W+TXV | SL280UH090V48B | R-454B | - - - | - - - | - - - | 58000 | 18 | 11.5 | No | 217038373 | All | USA | No
EL18KCV-060-230A** | LP60/61W+TXV | SL280UH090V60C | R-454B | - - - | - - - | - - - | 58500 | 19 | 11.5 | No | 216790649 | All | USA | No
EL18KCV-060-230A** | LP60/61W+TXV | SL280UH090XV48B | R-454B | - - - | - - - | - - - | 58000 | 18 | 11.5 | No | 217038384 | All | USA | No
EL18KCV-060-230A** | LP60/61W+TXV | SL280UH090XV60C | R-454B | - - - | - - - | - - - | 58500 | 19 | 11.5 | No | 216790653 | All | USA | No
EL18KCV-060-230A** | LP60/61W+TXV | SL280UH100NV60C | R-454B | - - - | - - - | - - - | 58500 | 19 | 11.5 | No | 217609988 | All | USA | No
EL18KCV-060-230A** | LP60/61W+TXV | SL280UH110V60C | R-454B | - - - | - - - | - - - | 58000 | 19 | 11.5 | No | 216790657 | All | USA | No
EL18KCV-060-230A** | LP60/61W+TXV | SL280UH110XV60C | R-454B | - - - | - - - | - - - | 58000 | 19 | 11.5 | No | 216790661 | All | USA | No
EL18KCV-060-230A** | LP60/61W+TXV | SL280UH135V60D | R-454B | - - - | - - - | - - - | 58000 | 19 | 11.5 | No | 216790665 | All | USA | No
EL18KCV-060-230A** | LP60/61W+TXV | SL297UH080NV60C | R-454B | - - - | - - - | - - - | 58000 | 18 | 11 | No | 217038415 | All | USA,Canada | No
EL18KCV-060-230A** | LP60/61W+TXV | SLP99UH090XV48C | R-454B | - - - | - - - | - - - | 58000 | 19 | 11.5 | No | 217038425 | All | USA,Canada | No
EL18KCV-060-230A** | LP60/61W+TXV | SLP99UH090XV60C | R-454B | - - - | - - - | - - - | 58000 | 19 | 11 | No | 217038435 | All | USA,Canada | No
EL18KCV-060-230A** | LP60/61W+TXV | SLP99UH110XV60C | R-454B | - - - | - - - | - - - | 58000 | 19 | 11.5 | No | 217038445 | All | USA,Canada | No
EL18KCV-060-230A** | LP60/61W+TXV+LEFE5 | - - - | R-454B | - - - | - - - | - - - | 57000 | 18 | 11 | No | 217286098 | All | USA,Canada | No
EL18KCV-060-230A**+TSTAT | L41/60Z+TXV+TD | - - - | R-454B | - - - | - - - | - - - | 58000 | 15.2 | 11 | No | 217508673 | All | USA,Canada | No
EL18KCV-060-230A**+TSTAT | L42/60U+TXV+LEFE5 | - - - | R-454B | - - - | - - - | - - - | 55500 | 16 | 11 | No | 217291230 | All | USA,Canada | No
EL18KCV-060-230A**+TSTAT | L42/60V+TXV+LEFE5 | - - - | R-454B | - - - | - - - | - - - | 55500 | 16 | 11 | No | 217291236 | All | USA,Canada | No
EL18KCV-060-230A**+TSTAT | L42/60Y+TXV+TD | - - - | R-454B | - - - | - - - | - - - | 58000 | 15.2 | 11 | No | 217373969 | All | USA,Canada | No
EL18KCV-060-230A**+TSTAT | L42/60Z+TXV+LEFE5 | - - - | R-454B | - - - | - - - | - - - | 55500 | 16 | 11.5 | No | 217291237 | All | USA,Canada | No
EL18KCV-060-230A**+TSTAT | L42/60Z+TXV+TD | - - - | R-454B | - - - | - - - | - - - | 58000 | 15.2 | 11 | No | 217230463 | All | USA,Canada | No
EL18KCV-060-230A**+TSTAT | L42/61L+TXV+LEFE5 | - - - | R-454B | - - - | - - - | - - - | 55500 | 16 | 11 | No | 217291232 | All | USA,Canada | No
EL18KCV-060-230A**+TSTAT | L43/61Z+TXV+LEFE5 | - - - | R-454B | - - - | - - - | - - - | 56500 | 16 | 11.5 | No | 217466209 | All | USA,Canada | No
EL18KCV-060-230A**+TSTAT | L48/60Z+TXV+TD | - - - | R-454B | - - - | - - - | - - - | 58000 | 15.2 | 11 | No | 217230467 | All | USA,Canada | No
EL18KCV-060-230A**+TSTAT | L49/63Z+TXV+TD | - - - | R-454B | - - - | - - - | - - - | 58000 | 15.2 | 11 | No | 217230468 | All | USA,Canada | No
EL18KCV-060-230A**+TSTAT | LD42/61Z+TXV+LEFE5 | - - - | R-454B | - - - | - - - | - - - | 55500 | 16 | 11.5 | No | 217291227 | All | USA,Canada | No
EL18KCV-060-230A**+TSTAT | LH40/61W+TXV+LEFE5 | - - - | R-454B | - - - | - - - | - - - | 55500 | 16 | 11.5 | No | 217291229 | All | USA,Canada | No
EL18KCV-060-230A**+TSTAT | LH41/61R+TXV+LEFE5 | - - - | R-454B | - - - | - - - | - - - | 55500 | 16 | 11 | No | 217291233 | All | USA,Canada | No
EL18KCV-060-230A**+TSTAT | LH42/60R+TXV+LEFE5 | - - - | R-454B | - - - | - - - | - - - | 55500 | 16 | 11 | No | 217291228 | All | USA,Canada | No
EL18KCV-060-230A**+TSTAT | LH42/62W+TXV+LEFE5 | - - - | R-454B | - - - | - - - | - - - | 56500 | 16 | 11.5 | No | 217291238 | All | USA,Canada | No
EL18KCV-060-230A**+TSTAT | LH42/62W+TXV+TD | - - - | R-454B | - - - | - - - | - - - | 58000 | 15.2 | 11 | No | 217230465 | All | USA,Canada | No
EL18KCV-060-230A**+TSTAT | LH48/60X+TXV+LEFE5 | - - - | R-454B | - - - | - - - | - - - | 55500 | 16 | 11 | No | 217291231 | All | USA,Canada | No
EL18KCV-060-230A**+TSTAT | LH49/61W+TXV+TD | - - - | R-454B | - - - | - - - | - - - | 58000 | 15.2 | 11 | No | 217230464 | All | USA,Canada | No
EL18KCV-060-230A**+TSTAT | LH49/62W+TXV+TD | - - - | R-454B | - - - | - - - | - - - | 58000 | 15.2 | 11.5 | No | 217230471 | All | USA,Canada | No
EL18KCV-060-230A**+TSTAT | LH60/61W+TXV+LEFE5 | - - - | R-454B | - - - | - - - | - - - | 55500 | 16 | 12 | No | 217291240 | All | USA,Canada | No
EL18KCV-060-230A**+TSTAT | LH60/61W+TXV+TD | - - - | R-454B | - - - | - - - | - - - | 58000 | 15.2 | 11.5 | No | 217230469 | All | USA,Canada | No
EL18KCV-060-230A**+TSTAT | LP40/60R+TXV+LEFE5 | - - - | R-454B | - - - | - - - | - - - | 55500 | 16 | 11 | No | 217291235 | All | USA,Canada | No
EL18KCV-060-230A**+TSTAT | LP41/61R+TXV+LEFE5 | - - - | R-454B | - - - | - - - | - - - | 55500 | 16 | 11 | No | 217291234 | All | USA,Canada | No
EL18KCV-060-230A**+TSTAT | LP42/62W+TXV+LEFE5 | - - - | R-454B | - - - | - - - | - - - | 56500 | 16 | 11.5 | No | 217291239 | All | USA,Canada | No
EL18KCV-060-230A**+TSTAT | LP42/62W+TXV+TD | - - - | R-454B | - - - | - - - | - - - | 58000 | 15.2 | 11 | No | 217230466 | All | USA,Canada | No
EL18KCV-060-230A**+TSTAT | LP43/60X+TXV+LEFE5 | - - - | R-454B | - - - | - - - | - - - | 55500 | 16 | 11 | No | 217291226 | All | USA,Canada | No
EL18KCV-060-230A**+TSTAT | LP60/61W+TXV+LEFE5 | - - - | R-454B | - - - | - - - | - - - | 55500 | 16 | 12 | No | 217291241 | All | USA,Canada | No
EL18KCV-060-230A**+TSTAT | LP60/61W+TXV+TD | - - - | R-454B | - - - | - - - | - - - | 58000 | 15.2 | 11.5 | No | 217230470 | All | USA,Canada | No
EL18KCV-060-230B** | L41/60Z+TXV | EL180UH100NE60C | R-454B | - - - | - - - | - - - | 57500 | 19 | 11.5 | No | 217897804 | All | USA | No
EL18KCV-060-230B** | L41/60Z+TXV | EL195UH100NE60C | R-454B | - - - | - - - | - - - | 56000 | 18 | 11 | No | 217897805 | All | USA,Canada | No
EL18KCV-060-230B** | L41/60Z+TXV | EL196UH110XE60C | R-454B | - - - | - - - | - - - | 56500 | 18 | 11.5 | No | 217897806 | All | USA,Canada | No
EL18KCV-060-230B** | L41/60Z+TXV | EL280UH110E60C | R-454B | - - - | - - - | - - - | 56000 | 18 | 11.5 | No | 217897807 | All | USA | No
EL18KCV-060-230B** | L41/60Z+TXV | EL280UH110XE60C | R-454B | - - - | - - - | - - - | 56000 | 18 | 11.5 | No | 217897808 | All | USA | No
EL18KCV-060-230B** | L41/60Z+TXV | EL297UH090XV60C | R-454B | - - - | - - - | - - - | 58000 | 18 | 10.5 | No | 217897809 | All | USA,Canada | No
EL18KCV-060-230B** | L41/60Z+TXV | EL297UH110XE60C | R-454B | - - - | - - - | - - - | 58500 | 18 | 11.5 | No | 217897810 | All | USA,Canada | No
EL18KCV-060-230B** | L41/60Z+TXV | EL297UH110XV60C | R-454B | - - - | - - - | - - - | 58000 | 18 | 11 | No | 217897811 | All | USA,Canada | No
EL18KCV-060-230B** | L41/60Z+TXV | EL297UH135XE60D | R-454B | - - - | - - - | - - - | 58000 | 17 | 11 | No | 217897812 | All | USA,Canada | No
EL18KCV-060-230B** | L41/60Z+TXV | EL297UH135XV60D | R-454B | - - - | - - - | - - - | 57500 | 18 | 11 | No | 217897813 | All | USA,Canada | No
EL18KCV-060-230B** | L41/60Z+TXV | ML180UH090E60C | R-454B | - - - | - - - | - - - | 56000 | 18 | 11.5 | No | 217897814 | All | USA | No
EL18KCV-060-230B** | L41/60Z+TXV | ML180UH110E60C | R-454B | - - - | - - - | - - - | 56000 | 18 | 11.5 | No | 217897815 | All | USA | No
EL18KCV-060-230B** | L41/60Z+TXV | ML180UH110V60C | R-454B | - - - | - - - | - - - | 58500 | 18 | 11.5 | No | 217897816 | All | USA | No
EL18KCV-060-230B** | L41/60Z+TXV | ML180UH110XE60C | R-454B | - - - | - - - | - - - | 56000 | 18 | 11.5 | No | 217897817 | All | USA | No
EL18KCV-060-230B** | L41/60Z+TXV | ML180UH135E60D | R-454B | - - - | - - - | - - - | 57500 | 17 | 11.5 | No | 217897818 | All | USA | No
EL18KCV-060-230B** | L41/60Z+TXV | ML193UH110XE60C | R-454B | - - - | - - - | - - - | 56000 | 18 | 11.5 | No | 217897819 | All | USA | No
EL18KCV-060-230B** | L41/60Z+TXV | ML196UH090XE60C | R-454B | - - - | - - - | - - - | 56000 | 18 | 11.5 | No | 217897820 | All | USA,Canada | No
EL18KCV-060-230B** | L41/60Z+TXV | ML196UH110XE60C | R-454B | - - - | - - - | - - - | 55500 | 18 | 11 | No | 217897821 | All | USA,Canada | No
EL18KCV-060-230B** | L41/60Z+TXV | ML196UH135XE60D | R-454B | - - - | - - - | - - - | 58000 | 18 | 11.5 | No | 217897822 | All | USA,Canada | No
EL18KCV-060-230B** | L41/60Z+TXV | ML296UH110XV60C | R-454B | - - - | - - - | - - - | 58000 | 18 | 11 | No | 217897823 | All | USA,Canada | No
EL18KCV-060-230B** | L41/60Z+TXV | SL280UH080NV60C | R-454B | - - - | - - - | - - - | 58500 | 18 | 11 | No | 217897824 | All | USA | No
EL18KCV-060-230B** | L41/60Z+TXV | SL280UH090V60C | R-454B | - - - | - - - | - - - | 58500 | 18 | 11 | No | 217897825 | All | USA | No
EL18KCV-060-230B** | L41/60Z+TXV | SL280UH090XV60C | R-454B | - - - | - - - | - - - | 58500 | 18 | 11 | No | 217897826 | All | USA | No
EL18KCV-060-230B** | L41/60Z+TXV | SL280UH100NV60C | R-454B | - - - | - - - | - - - | 58500 | 18 | 11 | No | 217897827 | All | USA | No
EL18KCV-060-230B** | L41/60Z+TXV | SL280UH110V60C | R-454B | - - - | - - - | - - - | 58000 | 18 | 11 | No | 217897828 | All | USA | No
EL18KCV-060-230B** | L41/60Z+TXV | SL280UH110XV60C | R-454B | - - - | - - - | - - - | 58000 | 18 | 11 | No | 217897829 | All | USA | No
EL18KCV-060-230B** | L41/60Z+TXV | SL280UH135V60D | R-454B | - - - | - - - | - - - | 58000 | 18 | 11 | No | 217897830 | All | USA | No
EL18KCV-060-230B** | L41/60Z+TXV | SL297UH080NV60C | R-454B | - - - | - - - | - - - | 58000 | 17 | 10.5 | No | 217897831 | All | USA,Canada | No
EL18KCV-060-230B** | L41/60Z+TXV | SLP99UH090XV60C | R-454B | - - - | - - - | - - - | 58000 | 18 | 10.5 | No | 217897832 | All | USA,Canada | No
EL18KCV-060-230B** | L41/60Z+TXV | SLP99UH110XV60C | R-454B | - - - | - - - | - - - | 58000 | 18 | 11 | No | 217897833 | All | USA,Canada | No
EL18KCV-060-230B** | L41/60Z+TXV | SLP99UH135XV60D | R-454B | - - - | - - - | - - - | 57500 | 18 | 11 | No | 217897834 | All | USA,Canada | No
EL22KCV-024-230A** | L18/36T+TXV | SL280UH060NV36A | R-454B | - - - | - - - | - - - | 23600 | 21 | 14 | No | 216703293 | All | USA | Yes
EL22KCV-024-230A** | L18/36T+TXV | SL280UH070V36A | R-454B | - - - | - - - | - - - | 23400 | 20 | 14 | No | 216703302 | All | USA | Yes
EL22KCV-024-230A** | L18/36T+TXV | SL280UH070XV36A | R-454B | - - - | - - - | - - - | 23400 | 20 | 14 | No | 216703311 | All | USA | Yes
EL22KCV-024-230A** | L18/36T+TXV | SL280UH080NV48B | R-454B | - - - | - - - | - - - | 23400 | 21 | 14 | No | 216703318 | All | USA | Yes
EL22KCV-024-230A** | L18/36T+TXV | SL280UH090V36B | R-454B | - - - | - - - | - - - | 23600 | 21 | 14.5 | No | 216703330 | All | USA | Yes
EL22KCV-024-230A** | L18/36T+TXV | SL280UH090V48B | R-454B | - - - | - - - | - - - | 23400 | 21 | 14 | No | 216703341 | All | USA | Yes
EL22KCV-024-230A** | L18/36T+TXV | SL280UH090XV48B | R-454B | - - - | - - - | - - - | 23400 | 21 | 14 | No | 216703353 | All | USA | Yes
EL22KCV-024-230A** | L18/36T+TXV | SL297UH040NV36B | R-454B | - - - | - - - | - - - | 23600 | 22 | 14 | No | 216703365 | All | USA,Canada | Yes
EL22KCV-024-230A** | L18/36T+TXV | SL297UH060NV36B | R-454B | - - - | - - - | - - - | 23600 | 21 | 14 | No | 216703376 | All | USA,Canada | Yes
EL22KCV-024-230A** | L18/36U+TXV | EL180UH040NE36A | R-454B | - - - | - - - | - - - | 23400 | 21 | 14 | No | 217230131 | All | USA | Yes
EL22KCV-024-230A** | L18/36U+TXV | EL180UH060NE36A | R-454B | - - - | - - - | - - - | 23600 | 21 | 14 | No | 217230141 | All | USA | Yes
EL22KCV-024-230A** | L18/36U+TXV | EL195UH040NE36B | R-454B | - - - | - - - | - - - | 23200 | 20 | 13 | No | 217162618 | All | USA,Canada | Yes
EL22KCV-024-230A** | L18/36U+TXV | EL195UH060NE36B | R-454B | - - - | - - - | - - - | 23400 | 20 | 13.5 | No | 217162623 | All | USA,Canada | Yes
EL22KCV-024-230A** | L18/36U+TXV | EL297UH045XE36B | R-454B | - - - | - - - | - - - | 23400 | 20 | 13.5 | No | 217162628 | All | USA,Canada | Yes
EL22KCV-024-230A** | L18/36U+TXV | EL297UH045XV36B | R-454B | - - - | - - - | - - - | 23200 | 20 | 13.5 | No | 217162633 | All | USA,Canada | Yes
EL22KCV-024-230A** | L18/36U+TXV | EL297UH070XE36B | R-454B | - - - | - - - | - - - | 23400 | 20 | 13.5 | No | 217162638 | All | USA,Canada | Yes
EL22KCV-024-230A** | L18/36U+TXV | EL297UH070XV36B | R-454B | - - - | - - - | - - - | 23200 | 20 | 14 | No | 217162643 | All | USA,Canada | Yes
EL22KCV-024-230A** | L18/36U+TXV | EL297UH090XV36C | R-454B | - - - | - - - | - - - | 22600 | 20 | 13.5 | No | 217162648 | All | USA,Canada | Yes
EL22KCV-024-230A** | L18/36U+TXV | ML296UH045XV36B | R-454B | - - - | - - - | - - - | 23000 | 21 | 14 | No | 217162654 | All | USA,Canada | Yes
EL22KCV-024-230A** | L18/36U+TXV | ML296UH070XV36B | R-454B | - - - | - - - | - - - | 23200 | 20 | 14 | No | 217162659 | All | USA,Canada | Yes
EL22KCV-024-230A** | L18/36U+TXV | SL280UH060NV36A | R-454B | - - - | - - - | - - - | 23400 | 21 | 14 | No | 217162663 | All | USA | Yes
EL22KCV-024-230A** | L18/36U+TXV | SL280UH070V36A | R-454B | - - - | - - - | - - - | 23200 | 20 | 13.5 | No | 217162666 | All | USA | Yes
EL22KCV-024-230A** | L18/36U+TXV | SL280UH070XV36A | R-454B | - - - | - - - | - - - | 23200 | 20 | 13.5 | No | 217162669 | All | USA | Yes
EL22KCV-024-230A** | L18/36U+TXV | SL280UH090V36B | R-454B | - - - | - - - | - - - | 23200 | 21 | 14 | No | 217162673 | All | USA | Yes
EL22KCV-024-230A** | L18/36U+TXV | SL297UH040NV36B | R-454B | - - - | - - - | - - - | 23200 | 22 | 14 | No | 217162678 | All | USA,Canada | Yes
EL22KCV-024-230A** | L18/36U+TXV | SL297UH060NV36B | R-454B | - - - | - - - | - - - | 23200 | 21 | 14 | No | 217162683 | All | USA,Canada | Yes
EL22KCV-024-230A** | L18/36U+TXV+LEFE3A | - - - | R-454B | - - - | - - - | - - - | 23000 | 21 | 13.5 | No | 217285875 | All | USA,Canada | Yes
EL22KCV-024-230A** | L18/36U+TXV+LEFE4B | - - - | R-454B | - - - | - - - | - - - | 23200 | 21 | 13.5 | No | 217286197 | All | USA,Canada | Yes
EL22KCV-024-230A** | L18/36V+TXV | EL180UH040NE36A | R-454B | - - - | - - - | - - - | 23800 | 21 | 14 | No | 217230132 | All | USA | Yes
EL22KCV-024-230A** | L18/36V+TXV | EL180UH060NE36A | R-454B | - - - | - - - | - - - | 23800 | 21 | 14 | No | 217230142 | All | USA | Yes
EL22KCV-024-230A** | L18/36V+TXV | EL195UH040NE36B | R-454B | - - - | - - - | - - - | 23600 | 20 | 13.5 | No | 217156805 | All | USA,Canada | Yes
EL22KCV-024-230A** | L18/36V+TXV | EL195UH060NE36B | R-454B | - - - | - - - | - - - | 23800 | 20 | 13.5 | No | 217156817 | All | USA,Canada | Yes
EL22KCV-024-230A** | L18/36V+TXV | EL297UH045XE36B | R-454B | - - - | - - - | - - - | 23800 | 20 | 13.5 | No | 217156829 | All | USA,Canada | Yes
EL22KCV-024-230A** | L18/36V+TXV | EL297UH045XV36B | R-454B | - - - | - - - | - - - | 23400 | 21 | 14 | No | 217156841 | All | USA,Canada | Yes
EL22KCV-024-230A** | L18/36V+TXV | EL297UH070XE36B | R-454B | - - - | - - - | - - - | 23800 | 20 | 13.5 | No | 217156853 | All | USA,Canada | Yes
EL22KCV-024-230A** | L18/36V+TXV | EL297UH070XV36B | R-454B | - - - | - - - | - - - | 23400 | 21 | 14 | No | 217156865 | All | USA,Canada | Yes
EL22KCV-024-230A** | L18/36V+TXV | EL297UH090XV36C | R-454B | - - - | - - - | - - - | 23000 | 20 | 14 | No | 217156880 | All | USA,Canada | Yes
EL22KCV-024-230A** | L18/36V+TXV | ML296UH045XV36B | R-454B | - - - | - - - | - - - | 23400 | 21 | 14 | No | 217156896 | All | USA,Canada | Yes
EL22KCV-024-230A** | L18/36V+TXV | ML296UH070XV36B | R-454B | - - - | - - - | - - - | 23400 | 21 | 14 | No | 217156908 | All | USA,Canada | Yes
EL22KCV-024-230A** | L18/36V+TXV | SL280UH060NV36A | R-454B | - - - | - - - | - - - | 23600 | 21 | 14 | No | 216703292 | All | USA | Yes
EL22KCV-024-230A** | L18/36V+TXV | SL280UH070V36A | R-454B | - - - | - - - | - - - | 23400 | 20 | 14 | No | 216703301 | All | USA | Yes
EL22KCV-024-230A** | L18/36V+TXV | SL280UH070XV36A | R-454B | - - - | - - - | - - - | 23400 | 20 | 14 | No | 216703310 | All | USA | Yes
EL22KCV-024-230A** | L18/36V+TXV | SL280UH080NV48B | R-454B | - - - | - - - | - - - | 23400 | 21 | 14 | No | 216703317 | All | USA | Yes
EL22KCV-024-230A** | L18/36V+TXV | SL280UH090V36B | R-454B | - - - | - - - | - - - | 23600 | 21 | 14.5 | No | 216703329 | All | USA | Yes
EL22KCV-024-230A** | L18/36V+TXV | SL280UH090V48B | R-454B | - - - | - - - | - - - | 23400 | 21 | 14 | No | 216703340 | All | USA | Yes
EL22KCV-024-230A** | L18/36V+TXV | SL280UH090XV48B | R-454B | - - - | - - - | - - - | 23400 | 21 | 14 | No | 216703352 | All | USA | Yes
EL22KCV-024-230A** | L18/36V+TXV | SL297UH040NV36B | R-454B | - - - | - - - | - - - | 23600 | 22 | 14 | No | 216703364 | All | USA,Canada | Yes
EL22KCV-024-230A** | L18/36V+TXV | SL297UH060NV36B | R-454B | - - - | - - - | - - - | 23600 | 21 | 14 | No | 216703375 | All | USA,Canada | Yes
EL22KCV-024-230A** | L18/36V+TXV | SLP99UH070XV36B | R-454B | - - - | - - - | - - - | 23600 | 21 | 14 | No | 216703388 | All | USA,Canada | Yes
EL22KCV-024-230A** | L18/36V+TXV+LEFE3A | - - - | R-454B | - - - | - - - | - - - | 23200 | 21 | 13.5 | No | 217285378 | All | USA,Canada | Yes
EL22KCV-024-230A** | L18/36V+TXV+LEFE4B | - - - | R-454B | - - - | - - - | - - - | 23400 | 21 | 14 | No | 217285377 | All | USA,Canada | Yes
EL22KCV-024-230A** | L19/36S+TXV | SL280UH060NV36A | R-454B | - - - | - - - | - - - | 23800 | 21 | 14.5 | No | 216703295 | All | USA | Yes
EL22KCV-024-230A** | L19/36S+TXV | SL280UH070V36A | R-454B | - - - | - - - | - - - | 23600 | 20 | 14 | No | 216703304 | All | USA | Yes
EL22KCV-024-230A** | L19/36S+TXV | SL280UH070XV36A | R-454B | - - - | - - - | - - - | 23600 | 20 | 14 | No | 216703313 | All | USA | Yes
EL22KCV-024-230A** | L19/36S+TXV | SL280UH080NV48B | R-454B | - - - | - - - | - - - | 23600 | 21 | 14 | No | 216703321 | All | USA | Yes
EL22KCV-024-230A** | L19/36S+TXV | SL280UH090V36B | R-454B | - - - | - - - | - - - | 23800 | 21 | 14.5 | No | 216703333 | All | USA | Yes
EL22KCV-024-230A** | L19/36S+TXV | SL280UH090V48B | R-454B | - - - | - - - | - - - | 23800 | 21 | 14.5 | No | 216703344 | All | USA | Yes
EL22KCV-024-230A** | L19/36S+TXV | SL280UH090XV48B | R-454B | - - - | - - - | - - - | 23800 | 21 | 14.5 | No | 216703356 | All | USA | Yes
EL22KCV-024-230A** | L19/36S+TXV | SL297UH040NV36B | R-454B | - - - | - - - | - - - | 23800 | 22 | 14 | No | 216703368 | All | USA,Canada | Yes
EL22KCV-024-230A** | L19/36S+TXV | SL297UH060NV36B | R-454B | - - - | - - - | - - - | 23800 | 21 | 14 | No | 216703379 | All | USA,Canada | Yes
EL22KCV-024-230A** | L19/36U+TXV | EL180UH040NE36A | R-454B | - - - | - - - | - - - | 24000 | 21 | 14 | No | 217230133 | All | USA | Yes
EL22KCV-024-230A** | L19/36U+TXV | EL180UH060NE36A | R-454B | - - - | - - - | - - - | 24000 | 21 | 14 | No | 217230143 | All | USA | Yes
EL22KCV-024-230A** | L19/36U+TXV | EL195UH040NE36B | R-454B | - - - | - - - | - - - | 24000 | 20 | 14 | No | 217156808 | All | USA,Canada | Yes
EL22KCV-024-230A** | L19/36U+TXV | EL195UH060NE36B | R-454B | - - - | - - - | - - - | 24000 | 20 | 14 | No | 217156820 | All | USA,Canada | Yes
EL22KCV-024-230A** | L19/36U+TXV | EL196UH030XE36B | R-454B | - - - | - - - | - - - | 23400 | 21 | 14 | No | 217610020 | All | USA,Canada | Yes
EL22KCV-024-230A** | L19/36U+TXV | EL280UH045E36A | R-454B | - - - | - - - | - - - | 23600 | 22 | 14.5 | No | 217610031 | All | USA | Yes
EL22KCV-024-230A** | L19/36U+TXV | EL297UH045XE36B | R-454B | - - - | - - - | - - - | 24000 | 20 | 14 | No | 217156832 | All | USA,Canada | Yes
EL22KCV-024-230A** | L19/36U+TXV | EL297UH045XV36B | R-454B | - - - | - - - | - - - | 23600 | 21 | 14 | No | 217156844 | All | USA,Canada | Yes
EL22KCV-024-230A** | L19/36U+TXV | EL297UH070XE36B | R-454B | - - - | - - - | - - - | 24000 | 20 | 14 | No | 217156856 | All | USA,Canada | Yes
EL22KCV-024-230A** | L19/36U+TXV | EL297UH070XV36B | R-454B | - - - | - - - | - - - | 23800 | 21 | 14 | No | 217156868 | All | USA,Canada | Yes
EL22KCV-024-230A** | L19/36U+TXV | EL297UH090XV36C | R-454B | - - - | - - - | - - - | 23400 | 21 | 14 | No | 217156883 | All | USA,Canada | Yes
EL22KCV-024-230A** | L19/36U+TXV | ML180UH030V36A | R-454B | - - - | - - - | - - - | 23800 | 21 | 14.5 | No | 217610049 | All | USA | Yes
EL22KCV-024-230A** | L19/36U+TXV | ML180UH045E36A | R-454B | - - - | - - - | - - - | 23400 | 21 | 14.5 | No | 217610051 | All | USA | Yes
EL22KCV-024-230A** | L19/36U+TXV | ML180UH045V36A | R-454B | - - - | - - - | - - - | 24000 | 21 | 14.5 | No | 217610053 | All | USA | Yes
EL22KCV-024-230A** | L19/36U+TXV | ML180UH045XE36A | R-454B | - - - | - - - | - - - | 23200 | 21 | 14.5 | No | 217610055 | All | USA | Yes
EL22KCV-024-230A** | L19/36U+TXV | ML180UH070E36A | R-454B | - - - | - - - | - - - | 23800 | 20 | 14.5 | No | 217610057 | All | USA | Yes
EL22KCV-024-230A** | L19/36U+TXV | ML180UH070E36B | R-454B | - - - | - - - | - - - | 23800 | 20 | 14.5 | No | 217610060 | All | USA | Yes
EL22KCV-024-230A** | L19/36U+TXV | ML180UH070V36A | R-454B | - - - | - - - | - - - | 23800 | 21 | 14.5 | No | 217610065 | All | USA | Yes
EL22KCV-024-230A** | L19/36U+TXV | ML180UH070V36B | R-454B | - - - | - - - | - - - | 24000 | 21 | 14.5 | No | 217610068 | All | USA | Yes
EL22KCV-024-230A** | L19/36U+TXV | ML180UH070XE36A | R-454B | - - - | - - - | - - - | 23800 | 20 | 14.5 | No | 217610073 | All | USA | Yes
EL22KCV-024-230A** | L19/36U+TXV | ML180UH070XE36B | R-454B | - - - | - - - | - - - | 23800 | 20 | 14.5 | No | 217610076 | All | USA | Yes
EL22KCV-024-230A** | L19/36U+TXV | ML193UH030XE36B | R-454B | - - - | - - - | - - - | 23200 | 21 | 14 | No | 217610082 | All | USA | Yes
EL22KCV-024-230A** | L19/36U+TXV | ML193UH045XE36B | R-454B | - - - | - - - | - - - | 24000 | 21 | 14 | No | 217610088 | All | USA | Yes
EL22KCV-024-230A** | L19/36U+TXV | ML193UH070XE36B | R-454B | - - - | - - - | - - - | 24200 | 21 | 14 | No | 217610094 | All | USA | Yes
EL22KCV-024-230A** | L19/36U+TXV | ML196UH030XE36B | R-454B | - - - | - - - | - - - | 23400 | 21 | 14 | No | 217610100 | All | USA,Canada | Yes
EL22KCV-024-230A** | L19/36U+TXV | ML196UH070XE36B | R-454B | - - - | - - - | - - - | 24200 | 20 | 14 | No | 217610106 | All | USA,Canada | Yes
EL22KCV-024-230A** | L19/36U+TXV | ML296UH045XV36B | R-454B | - - - | - - - | - - - | 23600 | 21 | 14 | No | 217156899 | All | USA,Canada | Yes
EL22KCV-024-230A** | L19/36U+TXV | ML296UH070XV36B | R-454B | - - - | - - - | - - - | 23800 | 21 | 14 | No | 217156911 | All | USA,Canada | Yes
EL22KCV-024-230A** | L19/36U+TXV | SL280UH060NV36A | R-454B | - - - | - - - | - - - | 23800 | 21 | 14.5 | No | 216703294 | All | USA | Yes
EL22KCV-024-230A** | L19/36U+TXV | SL280UH070V36A | R-454B | - - - | - - - | - - - | 23600 | 20 | 14 | No | 216703303 | All | USA | Yes
EL22KCV-024-230A** | L19/36U+TXV | SL280UH070XV36A | R-454B | - - - | - - - | - - - | 23600 | 20 | 14 | No | 216703312 | All | USA | Yes
EL22KCV-024-230A** | L19/36U+TXV | SL280UH080NV48B | R-454B | - - - | - - - | - - - | 23600 | 21 | 14 | No | 216703320 | All | USA | Yes
EL22KCV-024-230A** | L19/36U+TXV | SL280UH090V36B | R-454B | - - - | - - - | - - - | 23800 | 21 | 14.5 | No | 216703332 | All | USA | Yes
EL22KCV-024-230A** | L19/36U+TXV | SL280UH090V48B | R-454B | - - - | - - - | - - - | 23800 | 21 | 14.5 | No | 216703343 | All | USA | Yes
EL22KCV-024-230A** | L19/36U+TXV | SL280UH090XV48B | R-454B | - - - | - - - | - - - | 23800 | 21 | 14.5 | No | 216703355 | All | USA | Yes
EL22KCV-024-230A** | L19/36U+TXV | SL297UH040NV36B | R-454B | - - - | - - - | - - - | 23800 | 22 | 14 | No | 216703367 | All | USA,Canada | Yes
EL22KCV-024-230A** | L19/36U+TXV | SL297UH060NV36B | R-454B | - - - | - - - | - - - | 23800 | 21 | 14 | No | 216703378 | All | USA,Canada | Yes
EL22KCV-024-230A** | L19/36U+TXV | SLP99UH070XV36B | R-454B | - - - | - - - | - - - | 23800 | 21 | 14 | No | 216703390 | All | USA,Canada | Yes
EL22KCV-024-230A** | L19/36U+TXV+LEFE3A | - - - | R-454B | - - - | - - - | - - - | 23600 | 21 | 14 | No | 217285382 | All | USA,Canada | Yes
EL22KCV-024-230A** | L19/36U+TXV+LEFE4B | - - - | R-454B | - - - | - - - | - - - | 23800 | 21 | 14 | No | 217285381 | All | USA,Canada | Yes
EL22KCV-024-230A** | L23/37Z+TXV | EL195UH040NE36B | R-454B | - - - | - - - | - - - | 24200 | 20 | 14 | No | 217156813 | All | USA,Canada | Yes
EL22KCV-024-230A** | L23/37Z+TXV | EL195UH060NE36B | R-454B | - - - | - - - | - - - | 23400 | 20 | 14.5 | No | 217156825 | All | USA,Canada | Yes
EL22KCV-024-230A** | L23/37Z+TXV | EL297UH045XE36B | R-454B | - - - | - - - | - - - | 24200 | 20 | 14 | No | 217156837 | All | USA,Canada | Yes
EL22KCV-024-230A** | L23/37Z+TXV | EL297UH045XV36B | R-454B | - - - | - - - | - - - | 24000 | 21 | 14 | No | 217156849 | All | USA,Canada | Yes
EL22KCV-024-230A** | L23/37Z+TXV | EL297UH070XE36B | R-454B | - - - | - - - | - - - | 24200 | 20 | 14 | No | 217156861 | All | USA,Canada | Yes
EL22KCV-024-230A** | L23/37Z+TXV | EL297UH070XV36B | R-454B | - - - | - - - | - - - | 24000 | 21 | 14.5 | No | 217156873 | All | USA,Canada | Yes
EL22KCV-024-230A** | L23/37Z+TXV | EL297UH090XV36C | R-454B | - - - | - - - | - - - | 24000 | 21 | 14.5 | No | 217156892 | All | USA,Canada | Yes
EL22KCV-024-230A** | L23/37Z+TXV | ML296UH045XV36B | R-454B | - - - | - - - | - - - | 24000 | 21 | 14.5 | No | 217156904 | All | USA,Canada | Yes
EL22KCV-024-230A** | L23/37Z+TXV | ML296UH070XV36B | R-454B | - - - | - - - | - - - | 24200 | 21 | 14.5 | No | 217156916 | All | USA,Canada | Yes
EL22KCV-024-230A** | L23/37Z+TXV | SL280UH080NV48B | R-454B | - - - | - - - | - - - | 24000 | 21 | 14.5 | No | 216767458 | All | USA | Yes
EL22KCV-024-230A** | L23/37Z+TXV | SL280UH090V36B | R-454B | - - - | - - - | - - - | 24000 | 21 | 14.5 | No | 217156933 | All | USA | Yes
EL22KCV-024-230A** | L23/37Z+TXV | SL280UH090XV48B | R-454B | - - - | - - - | - - - | 24000 | 21 | 14.5 | No | 216767459 | All | USA | Yes
EL22KCV-024-230A** | L23/37Z+TXV | SL297UH040NV36B | R-454B | - - - | - - - | - - - | 24200 | 22 | 14.5 | No | 216767462 | All | USA,Canada | Yes
EL22KCV-024-230A** | L23/37Z+TXV | SL297UH060NV36B | R-454B | - - - | - - - | - - - | 24000 | 22 | 14.5 | No | 216767465 | All | USA,Canada | Yes
EL22KCV-024-230A** | L23/37Z+TXV | SLP99UH070XV36B | R-454B | - - - | - - - | - - - | 24000 | 21 | 14.5 | No | 216767468 | All | USA,Canada | Yes
EL22KCV-024-230A** | L23/37Z+TXV+LEFE4B | - - - | R-454B | - - - | - - - | - - - | 24000 | 21 | 14.5 | No | 217285390 | All | USA,Canada | Yes
EL22KCV-024-230A** | L24/36Z+TXV | EL180UH040NE36A | R-454B | - - - | - - - | - - - | 24200 | 21 | 14 | No | 217230138 | All | USA | Yes
EL22KCV-024-230A** | L24/36Z+TXV | EL180UH060NE36A | R-454B | - - - | - - - | - - - | 24400 | 22 | 14 | No | 217230148 | All | USA | Yes
EL22KCV-024-230A** | L24/36Z+TXV | EL195UH040NE36B | R-454B | - - - | - - - | - - - | 24200 | 20 | 14 | No | 217162621 | All | USA,Canada | Yes
EL22KCV-024-230A** | L24/36Z+TXV | EL195UH060NE36B | R-454B | - - - | - - - | - - - | 23400 | 20 | 14.5 | No | 217162626 | All | USA,Canada | Yes
EL22KCV-024-230A** | L24/36Z+TXV | EL297UH045XE36B | R-454B | - - - | - - - | - - - | 24200 | 20 | 14 | No | 217162631 | All | USA,Canada | Yes
EL22KCV-024-230A** | L24/36Z+TXV | EL297UH045XV36B | R-454B | - - - | - - - | - - - | 24000 | 21 | 14 | No | 217162636 | All | USA,Canada | Yes
EL22KCV-024-230A** | L24/36Z+TXV | EL297UH070XE36B | R-454B | - - - | - - - | - - - | 24200 | 20 | 14 | No | 217162641 | All | USA,Canada | Yes
EL22KCV-024-230A** | L24/36Z+TXV | EL297UH070XV36B | R-454B | - - - | - - - | - - - | 24000 | 21 | 14.5 | No | 217162646 | All | USA,Canada | Yes
EL22KCV-024-230A** | L24/36Z+TXV | EL297UH090XV36C | R-454B | - - - | - - - | - - - | 24000 | 21 | 14.5 | No | 217162652 | All | USA,Canada | Yes
EL22KCV-024-230A** | L24/36Z+TXV | ML296UH045XV36B | R-454B | - - - | - - - | - - - | 24000 | 21 | 14.5 | No | 217162657 | All | USA,Canada | Yes
EL22KCV-024-230A** | L24/36Z+TXV | ML296UH070XV36B | R-454B | - - - | - - - | - - - | 24200 | 21 | 14.5 | No | 217162662 | All | USA,Canada | Yes
EL22KCV-024-230A** | L24/36Z+TXV | SL280UH060NV36A | R-454B | - - - | - - - | - - - | 24000 | 21 | 14.5 | No | 217162665 | All | USA | Yes
EL22KCV-024-230A** | L24/36Z+TXV | SL280UH070V36A | R-454B | - - - | - - - | - - - | 24000 | 20 | 14 | No | 217162668 | All | USA | Yes
EL22KCV-024-230A** | L24/36Z+TXV | SL280UH070XV36A | R-454B | - - - | - - - | - - - | 24000 | 20 | 14 | No | 217162671 | All | USA | Yes
EL22KCV-024-230A** | L24/36Z+TXV | SL280UH090V36B | R-454B | - - - | - - - | - - - | 24000 | 21 | 14.5 | No | 217162676 | All | USA | Yes
EL22KCV-024-230A** | L24/36Z+TXV | SL297UH040NV36B | R-454B | - - - | - - - | - - - | 24200 | 22 | 14.5 | No | 217162681 | All | USA,Canada | Yes
EL22KCV-024-230A** | L24/36Z+TXV | SL297UH060NV36B | R-454B | - - - | - - - | - - - | 24000 | 22 | 14.5 | No | 217162686 | All | USA,Canada | Yes
EL22KCV-024-230A** | L24/36Z+TXV+LEFE3A | - - - | R-454B | - - - | - - - | - - - | 24000 | 21 | 14 | No | 217285882 | All | USA,Canada | Yes
EL22KCV-024-230A** | L24/36Z+TXV+LEFE4B | - - - | R-454B | - - - | - - - | - - - | 24000 | 21 | 14.5 | No | 217285881 | All | USA,Canada | Yes
EL22KCV-024-230A** | L25/37Z+TXV | EL195UH040NE36B | R-454B | - - - | - - - | - - - | 24200 | 20 | 14 | No | 217162620 | All | USA,Canada | Yes
EL22KCV-024-230A** | L25/37Z+TXV | EL195UH060NE36B | R-454B | - - - | - - - | - - - | 23400 | 20 | 14.5 | No | 217162625 | All | USA,Canada | Yes
EL22KCV-024-230A** | L25/37Z+TXV | EL297UH045XE36B | R-454B | - - - | - - - | - - - | 24200 | 20 | 14 | No | 217162630 | All | USA,Canada | Yes
EL22KCV-024-230A** | L25/37Z+TXV | EL297UH045XV36B | R-454B | - - - | - - - | - - - | 24000 | 21 | 14 | No | 217162635 | All | USA,Canada | Yes
EL22KCV-024-230A** | L25/37Z+TXV | EL297UH070XE36B | R-454B | - - - | - - - | - - - | 24200 | 20 | 14 | No | 217162640 | All | USA,Canada | Yes
EL22KCV-024-230A** | L25/37Z+TXV | EL297UH070XV36B | R-454B | - - - | - - - | - - - | 24000 | 21 | 14.5 | No | 217162645 | All | USA,Canada | Yes
EL22KCV-024-230A** | L25/37Z+TXV | EL297UH090XV36C | R-454B | - - - | - - - | - - - | 24000 | 21 | 14.5 | No | 217162651 | All | USA,Canada | Yes
EL22KCV-024-230A** | L25/37Z+TXV | ML296UH045XV36B | R-454B | - - - | - - - | - - - | 24000 | 21 | 14.5 | No | 217162656 | All | USA,Canada | Yes
EL22KCV-024-230A** | L25/37Z+TXV | ML296UH070XV36B | R-454B | - - - | - - - | - - - | 24200 | 21 | 14.5 | No | 217162661 | All | USA,Canada | Yes
EL22KCV-024-230A** | L25/37Z+TXV | SL280UH090V36B | R-454B | - - - | - - - | - - - | 24000 | 21 | 14.5 | No | 217162675 | All | USA | Yes
EL22KCV-024-230A** | L25/37Z+TXV | SL297UH040NV36B | R-454B | - - - | - - - | - - - | 24200 | 22 | 14.5 | No | 217162680 | All | USA,Canada | Yes
EL22KCV-024-230A** | L25/37Z+TXV | SL297UH060NV36B | R-454B | - - - | - - - | - - - | 24000 | 22 | 14.5 | No | 217162685 | All | USA,Canada | Yes
EL22KCV-024-230A** | L25/37Z+TXV+LEFE3A | - - - | R-454B | - - - | - - - | - - - | 24000 | 21 | 14 | No | 217285880 | All | USA,Canada | Yes
EL22KCV-024-230A** | L25/37Z+TXV+LEFE4B | - - - | R-454B | - - - | - - - | - - - | 24000 | 21 | 14.5 | No | 217285879 | All | USA,Canada | Yes
EL22KCV-024-230A** | L29/36U+TXV | EL180UH040NE36A | R-454B | - - - | - - - | - - - | 24200 | 21 | 14 | No | 217230135 | All | USA | Yes
EL22KCV-024-230A** | L29/36U+TXV | EL180UH060NE36A | R-454B | - - - | - - - | - - - | 24400 | 22 | 14 | No | 217230145 | All | USA | Yes
EL22KCV-024-230A** | L29/36U+TXV | EL195UH040NE36B | R-454B | - - - | - - - | - - - | 24200 | 20 | 14 | No | 217162619 | All | USA,Canada | Yes
EL22KCV-024-230A** | L29/36U+TXV | EL195UH060NE36B | R-454B | - - - | - - - | - - - | 24200 | 20 | 14 | No | 217162624 | All | USA,Canada | Yes
EL22KCV-024-230A** | L29/36U+TXV | EL297UH045XE36B | R-454B | - - - | - - - | - - - | 24200 | 20 | 14 | No | 217162629 | All | USA,Canada | Yes
EL22KCV-024-230A** | L29/36U+TXV | EL297UH045XV36B | R-454B | - - - | - - - | - - - | 24000 | 21 | 14 | No | 217162634 | All | USA,Canada | Yes
EL22KCV-024-230A** | L29/36U+TXV | EL297UH070XE36B | R-454B | - - - | - - - | - - - | 24200 | 20 | 14 | No | 217162639 | All | USA,Canada | Yes
EL22KCV-024-230A** | L29/36U+TXV | EL297UH070XV36B | R-454B | - - - | - - - | - - - | 24000 | 21 | 14.5 | No | 217162644 | All | USA,Canada | Yes
EL22KCV-024-230A** | L29/36U+TXV | EL297UH090XV36C | R-454B | - - - | - - - | - - - | 24000 | 21 | 14.5 | No | 217162649 | All | USA,Canada | Yes
EL22KCV-024-230A** | L29/36U+TXV | ML296UH045XV36B | R-454B | - - - | - - - | - - - | 24000 | 21 | 14.5 | No | 217162655 | All | USA,Canada | Yes
EL22KCV-024-230A** | L29/36U+TXV | ML296UH070XV36B | R-454B | - - - | - - - | - - - | 24200 | 21 | 14.5 | No | 217162660 | All | USA,Canada | Yes
EL22KCV-024-230A** | L29/36U+TXV | SL280UH060NV36A | R-454B | - - - | - - - | - - - | 24000 | 21 | 14.5 | No | 217162664 | All | USA | Yes
EL22KCV-024-230A** | L29/36U+TXV | SL280UH070V36A | R-454B | - - - | - - - | - - - | 24000 | 20 | 14 | No | 217162667 | All | USA | Yes
EL22KCV-024-230A** | L29/36U+TXV | SL280UH070XV36A | R-454B | - - - | - - - | - - - | 24000 | 20 | 14 | No | 217162670 | All | USA | Yes
EL22KCV-024-230A** | L29/36U+TXV | SL280UH090V36B | R-454B | - - - | - - - | - - - | 24000 | 21 | 14.5 | No | 217162674 | All | USA | Yes
EL22KCV-024-230A** | L29/36U+TXV | SL297UH040NV36B | R-454B | - - - | - - - | - - - | 24200 | 22 | 14.5 | No | 217162679 | All | USA,Canada | Yes
EL22KCV-024-230A** | L29/36U+TXV | SL297UH060NV36B | R-454B | - - - | - - - | - - - | 24000 | 22 | 14.5 | No | 217162684 | All | USA,Canada | Yes
EL22KCV-024-230A** | L30/36U+TXV | EL180UH040NE36A | R-454B | - - - | - - - | - - - | 24200 | 21 | 14 | No | 217230134 | All | USA | Yes
EL22KCV-024-230A** | L30/36U+TXV | EL180UH060NE36A | R-454B | - - - | - - - | - - - | 24400 | 22 | 14 | No | 217230144 | All | USA | Yes
EL22KCV-024-230A** | L30/36U+TXV | EL195UH040NE36B | R-454B | - - - | - - - | - - - | 24200 | 20 | 14 | No | 217230149 | All | USA,Canada | Yes
EL22KCV-024-230A** | L30/36U+TXV | EL195UH060NE36B | R-454B | - - - | - - - | - - - | 24200 | 20 | 14 | No | 217230150 | All | USA,Canada | Yes
EL22KCV-024-230A** | L30/36U+TXV | EL297UH090XV36C | R-454B | - - - | - - - | - - - | 23800 | 21 | 14.5 | No | 217156886 | All | USA,Canada | Yes
EL22KCV-024-230A** | L30/36U+TXV | SL280UH060NV36A | R-454B | - - - | - - - | - - - | 24000 | 21 | 14.5 | No | 217156919 | All | USA | Yes
EL22KCV-024-230A** | L30/36U+TXV | SL280UH070V36A | R-454B | - - - | - - - | - - - | 24000 | 20 | 14 | No | 217156923 | All | USA | Yes
EL22KCV-024-230A** | L30/36U+TXV | SL280UH070XV36A | R-454B | - - - | - - - | - - - | 24000 | 20 | 14 | No | 217156927 | All | USA | Yes
EL22KCV-024-230A** | L30/36U+TXV | SL280UH090V36B | R-454B | - - - | - - - | - - - | 24000 | 21 | 14.5 | No | 217230151 | All | USA | Yes
EL22KCV-024-230A** | L31/37U+TXV | EL180UH040NE36A | R-454B | - - - | - - - | - - - | 24200 | 21 | 14 | No | 217610005 | All | USA | Yes
EL22KCV-024-230A** | L31/37U+TXV | EL180UH060NE36A | R-454B | - - - | - - - | - - - | 24400 | 22 | 14 | No | 217610007 | All | USA | Yes
EL22KCV-024-230A** | L31/37U+TXV | EL195UH040NE36B | R-454B | - - - | - - - | - - - | 24000 | 20 | 14 | No | 217610011 | All | USA,Canada | Yes
EL22KCV-024-230A** | L31/37U+TXV | EL195UH060NE36B | R-454B | - - - | - - - | - - - | 24000 | 20 | 14 | No | 217610016 | All | USA,Canada | Yes
EL22KCV-024-230A** | L31/37U+TXV | EL196UH030XE36B | R-454B | - - - | - - - | - - - | 23600 | 21 | 14 | No | 217610027 | All | USA,Canada | Yes
EL22KCV-024-230A** | L31/37U+TXV | EL280UH045E36A | R-454B | - - - | - - - | - - - | 23800 | 22 | 14.5 | No | 217610033 | All | USA | Yes
EL22KCV-024-230A** | L31/37U+TXV | EL297UH045XE36B | R-454B | - - - | - - - | - - - | 24200 | 20 | 14 | No | 217610037 | All | USA,Canada | Yes
EL22KCV-024-230A** | L31/37U+TXV | EL297UH045XV36B | R-454B | - - - | - - - | - - - | 24000 | 21 | 14 | No | 217610040 | All | USA,Canada | Yes
EL22KCV-024-230A** | L31/37U+TXV | EL297UH070XE36B | R-454B | - - - | - - - | - - - | 24200 | 20 | 14 | No | 217610044 | All | USA,Canada | Yes
EL22KCV-024-230A** | L31/37U+TXV | EL297UH070XV36B | R-454B | - - - | - - - | - - - | 24000 | 21 | 14.5 | No | 217610048 | All | USA,Canada | Yes
EL22KCV-024-230A** | L31/37U+TXV | ML180UH030V36A | R-454B | - - - | - - - | - - - | 24200 | 21 | 14.5 | No | 217610050 | All | USA | Yes
EL22KCV-024-230A** | L31/37U+TXV | ML180UH045E36A | R-454B | - - - | - - - | - - - | 23600 | 21 | 14.5 | No | 217610052 | All | USA | Yes
EL22KCV-024-230A** | L31/37U+TXV | ML180UH045V36A | R-454B | - - - | - - - | - - - | 24200 | 21 | 14.5 | No | 217610054 | All | USA | Yes
EL22KCV-024-230A** | L31/37U+TXV | ML180UH045XE36A | R-454B | - - - | - - - | - - - | 23600 | 21 | 14.5 | No | 217610056 | All | USA | Yes
EL22KCV-024-230A** | L31/37U+TXV | ML180UH070E36A | R-454B | - - - | - - - | - - - | 24000 | 20 | 14.5 | No | 217610058 | All | USA | Yes
EL22KCV-024-230A** | L31/37U+TXV | ML180UH070E36B | R-454B | - - - | - - - | - - - | 24200 | 21 | 14.5 | No | 217610064 | All | USA | Yes
EL22KCV-024-230A** | L31/37U+TXV | ML180UH070V36A | R-454B | - - - | - - - | - - - | 24000 | 21 | 14.5 | No | 217610066 | All | USA | Yes
EL22KCV-024-230A** | L31/37U+TXV | ML180UH070V36B | R-454B | - - - | - - - | - - - | 24200 | 22 | 15 | No | 217610072 | All | USA | Yes
EL22KCV-024-230A** | L31/37U+TXV | ML180UH070XE36A | R-454B | - - - | - - - | - - - | 24000 | 20 | 14.5 | No | 217610074 | All | USA | Yes
EL22KCV-024-230A** | L31/37U+TXV | ML180UH070XE36B | R-454B | - - - | - - - | - - - | 24200 | 21 | 14.5 | No | 217610080 | All | USA | Yes
EL22KCV-024-230A** | L31/37U+TXV | ML193UH030XE36B | R-454B | - - - | - - - | - - - | 23400 | 21 | 14.5 | No | 217610086 | All | USA | Yes
EL22KCV-024-230A** | L31/37U+TXV | ML193UH045XE36B | R-454B | - - - | - - - | - - - | 24200 | 21 | 14 | No | 217610092 | All | USA | Yes
EL22KCV-024-230A** | L31/37U+TXV | ML193UH070XE36B | R-454B | - - - | - - - | - - - | 24400 | 21 | 14 | No | 217610098 | All | USA | Yes
EL22KCV-024-230A** | L31/37U+TXV | ML196UH030XE36B | R-454B | - - - | - - - | - - - | 23600 | 21 | 14 | No | 217610104 | All | USA,Canada | Yes
EL22KCV-024-230A** | L31/37U+TXV | ML196UH070XE36B | R-454B | - - - | - - - | - - - | 24400 | 20 | 14 | No | 217610110 | All | USA,Canada | Yes
EL22KCV-024-230A** | L31/37U+TXV | ML296UH045XV36B | R-454B | - - - | - - - | - - - | 24000 | 21 | 14.5 | No | 217610112 | All | USA,Canada | Yes
EL22KCV-024-230A** | L31/37U+TXV | ML296UH070XV36B | R-454B | - - - | - - - | - - - | 24000 | 21 | 14.5 | No | 217610114 | All | USA,Canada | Yes
EL22KCV-024-230A** | L31/37U+TXV | SL280UH060NV36A | R-454B | - - - | - - - | - - - | 24000 | 21 | 14.5 | No | 217610115 | All | USA | Yes
EL22KCV-024-230A** | L31/37U+TXV | SL280UH070V36A | R-454B | - - - | - - - | - - - | 24000 | 20 | 14 | No | 217610116 | All | USA | Yes
EL22KCV-024-230A** | L31/37U+TXV | SL280UH070XV36A | R-454B | - - - | - - - | - - - | 24000 | 20 | 14 | No | 217610117 | All | USA | Yes
EL22KCV-024-230A** | L31/37U+TXV | SL297UH040NV36B | R-454B | - - - | - - - | - - - | 24000 | 22 | 14.5 | No | 217610119 | All | USA,Canada | Yes
EL22KCV-024-230A** | L31/37U+TXV | SL297UH060NV36B | R-454B | - - - | - - - | - - - | 24000 | 22 | 14.5 | No | 217610121 | All | USA,Canada | Yes
EL22KCV-024-230A** | L31/37U+TXV | SLP99UH070XV36B | R-454B | - - - | - - - | - - - | 24000 | 21 | 14.5 | No | 217610123 | All | USA,Canada | Yes
EL22KCV-024-230A** | L35/36S+TXV | SL280UH080NV48B | R-454B | - - - | - - - | - - - | 24000 | 21 | 14.5 | No | 216703323 | All | USA | Yes
EL22KCV-024-230A** | L35/36S+TXV | SL280UH090V36B | R-454B | - - - | - - - | - - - | 24000 | 21 | 14.5 | No | 216703335 | All | USA | Yes
EL22KCV-024-230A** | L35/36S+TXV | SL280UH090V48B | R-454B | - - - | - - - | - - - | 24000 | 21 | 14.5 | No | 216703346 | All | USA | Yes
EL22KCV-024-230A** | L35/36S+TXV | SL280UH090XV48B | R-454B | - - - | - - - | - - - | 24000 | 21 | 14.5 | No | 216703358 | All | USA | Yes
EL22KCV-024-230A** | L35/36S+TXV | SL297UH040NV36B | R-454B | - - - | - - - | - - - | 24200 | 22 | 14.5 | No | 216703370 | All | USA,Canada | Yes
EL22KCV-024-230A** | L35/36S+TXV | SL297UH060NV36B | R-454B | - - - | - - - | - - - | 24000 | 22 | 14.5 | No | 216703381 | All | USA,Canada | Yes
EL22KCV-024-230A** | L35/36U+TXV | EL195UH040NE36B | R-454B | - - - | - - - | - - - | 24200 | 20 | 14 | No | 217156811 | All | USA,Canada | Yes
EL22KCV-024-230A** | L35/36U+TXV | EL195UH060NE36B | R-454B | - - - | - - - | - - - | 24200 | 20 | 14 | No | 217156823 | All | USA,Canada | Yes
EL22KCV-024-230A** | L35/36U+TXV | EL297UH045XE36B | R-454B | - - - | - - - | - - - | 24200 | 20 | 14 | No | 217156835 | All | USA,Canada | Yes
EL22KCV-024-230A** | L35/36U+TXV | EL297UH045XV36B | R-454B | - - - | - - - | - - - | 24000 | 21 | 14 | No | 217156847 | All | USA,Canada | Yes
EL22KCV-024-230A** | L35/36U+TXV | EL297UH070XE36B | R-454B | - - - | - - - | - - - | 24200 | 20 | 14 | No | 217156859 | All | USA,Canada | Yes
EL22KCV-024-230A** | L35/36U+TXV | EL297UH070XV36B | R-454B | - - - | - - - | - - - | 24000 | 21 | 14.5 | No | 217156871 | All | USA,Canada | Yes
EL22KCV-024-230A** | L35/36U+TXV | EL297UH090XV36C | R-454B | - - - | - - - | - - - | 24000 | 21 | 14.5 | No | 217156887 | All | USA,Canada | Yes
EL22KCV-024-230A** | L35/36U+TXV | ML296UH045XV36B | R-454B | - - - | - - - | - - - | 24000 | 21 | 14.5 | No | 217156902 | All | USA,Canada | Yes
EL22KCV-024-230A** | L35/36U+TXV | ML296UH070XV36B | R-454B | - - - | - - - | - - - | 24200 | 21 | 14.5 | No | 217156914 | All | USA,Canada | Yes
EL22KCV-024-230A** | L35/36U+TXV | SL280UH060NV36A | R-454B | - - - | - - - | - - - | 24000 | 21 | 14.5 | No | 217156920 | All | USA | Yes
EL22KCV-024-230A** | L35/36U+TXV | SL280UH070V36A | R-454B | - - - | - - - | - - - | 24000 | 20 | 14 | No | 217156924 | All | USA | Yes
EL22KCV-024-230A** | L35/36U+TXV | SL280UH070XV36A | R-454B | - - - | - - - | - - - | 24000 | 20 | 14 | No | 217156928 | All | USA | Yes
EL22KCV-024-230A** | L35/36U+TXV | SL280UH080NV48B | R-454B | - - - | - - - | - - - | 24000 | 21 | 14.5 | No | 216703322 | All | USA | Yes
EL22KCV-024-230A** | L35/36U+TXV | SL280UH090V36B | R-454B | - - - | - - - | - - - | 24000 | 21 | 14.5 | No | 216703334 | All | USA | Yes
EL22KCV-024-230A** | L35/36U+TXV | SL280UH090V48B | R-454B | - - - | - - - | - - - | 24000 | 21 | 14.5 | No | 216703345 | All | USA | Yes
EL22KCV-024-230A** | L35/36U+TXV | SL280UH090XV48B | R-454B | - - - | - - - | - - - | 24000 | 21 | 14.5 | No | 216703357 | All | USA | Yes
EL22KCV-024-230A** | L35/36U+TXV | SL297UH040NV36B | R-454B | - - - | - - - | - - - | 24200 | 22 | 14.5 | No | 216703369 | All | USA,Canada | Yes
EL22KCV-024-230A** | L35/36U+TXV | SL297UH060NV36B | R-454B | - - - | - - - | - - - | 24000 | 22 | 14.5 | No | 216703380 | All | USA,Canada | Yes
EL22KCV-024-230A** | L35/36U+TXV | SLP99UH070XV36B | R-454B | - - - | - - - | - - - | 24000 | 21 | 14.5 | No | 216703391 | All | USA,Canada | Yes
EL22KCV-024-230A** | LD19/24Z+TXV | EL297UH090XV36C | R-454B | - - - | - - - | - - - | 22800 | 20 | 14 | No | 217156875 | All | USA,Canada | Yes
EL22KCV-024-230A** | LD19/24Z+TXV | SL280UH060NV36A | R-454B | - - - | - - - | - - - | 23400 | 21 | 14 | No | 217156917 | All | USA | Yes
EL22KCV-024-230A** | LD19/24Z+TXV | SL280UH070V36A | R-454B | - - - | - - - | - - - | 23400 | 20 | 14 | No | 217156921 | All | USA | Yes
EL22KCV-024-230A** | LD19/24Z+TXV | SL280UH070XV36A | R-454B | - - - | - - - | - - - | 23400 | 20 | 14 | No | 217156925 | All | USA | Yes
EL22KCV-024-230A** | LD19/25Z+TXV | EL180UH040NE36A | R-454B | - - - | - - - | - - - | 24000 | 21 | 14 | No | 217230129 | All | USA | Yes
EL22KCV-024-230A** | LD19/25Z+TXV | EL180UH060NE36A | R-454B | - - - | - - - | - - - | 24000 | 21 | 14 | No | 217230139 | All | USA | Yes
EL22KCV-024-230A** | LD19/25Z+TXV | EL297UH090XV36C | R-454B | - - - | - - - | - - - | 23200 | 21 | 14 | No | 217156876 | All | USA,Canada | Yes
EL22KCV-024-230A** | LD19/25Z+TXV | SL280UH060NV36A | R-454B | - - - | - - - | - - - | 23800 | 21 | 14.5 | No | 217156918 | All | USA | Yes
EL22KCV-024-230A** | LD19/25Z+TXV | SL280UH070V36A | R-454B | - - - | - - - | - - - | 23600 | 20 | 14 | No | 217156922 | All | USA | Yes
EL22KCV-024-230A** | LD19/25Z+TXV | SL280UH070XV36A | R-454B | - - - | - - - | - - - | 23600 | 20 | 14 | No | 217156926 | All | USA | Yes
EL22KCV-024-230A** | LD19/25Z+TXV+LEFE3A | - - - | R-454B | - - - | - - - | - - - | 23600 | 21 | 14 | No | 217285374 | All | USA,Canada | Yes
EL22KCV-024-230A** | LD19/25Z+TXV+LEFE4B | - - - | R-454B | - - - | - - - | - - - | 23600 | 21 | 14 | No | 217285873 | All | USA,Canada | Yes
EL22KCV-024-230A** | LD19/36Z+TXV | EL195UH040NE36B | R-454B | - - - | - - - | - - - | 23800 | 20 | 13.5 | No | 217156803 | All | USA,Canada | Yes
EL22KCV-024-230A** | LD19/36Z+TXV | EL195UH060NE36B | R-454B | - - - | - - - | - - - | 24000 | 20 | 13.5 | No | 217156815 | All | USA,Canada | Yes
EL22KCV-024-230A** | LD19/36Z+TXV | EL297UH045XE36B | R-454B | - - - | - - - | - - - | 24000 | 20 | 14 | No | 217156827 | All | USA,Canada | Yes
EL22KCV-024-230A** | LD19/36Z+TXV | EL297UH045XV36B | R-454B | - - - | - - - | - - - | 23400 | 21 | 14 | No | 217156839 | All | USA,Canada | Yes
EL22KCV-024-230A** | LD19/36Z+TXV | EL297UH070XE36B | R-454B | - - - | - - - | - - - | 24000 | 20 | 14 | No | 217156851 | All | USA,Canada | Yes
EL22KCV-024-230A** | LD19/36Z+TXV | EL297UH070XV36B | R-454B | - - - | - - - | - - - | 23600 | 21 | 14 | No | 217156863 | All | USA,Canada | Yes
EL22KCV-024-230A** | LD19/36Z+TXV | EL297UH090XV36C | R-454B | - - - | - - - | - - - | 23200 | 21 | 14 | No | 217156877 | All | USA,Canada | Yes
EL22KCV-024-230A** | LD19/36Z+TXV | ML296UH045XV36B | R-454B | - - - | - - - | - - - | 23600 | 21 | 14 | No | 217156894 | All | USA,Canada | Yes
EL22KCV-024-230A** | LD19/36Z+TXV | ML296UH070XV36B | R-454B | - - - | - - - | - - - | 23600 | 21 | 14 | No | 217156906 | All | USA,Canada | Yes
EL22KCV-024-230A** | LD19/36Z+TXV | SL280UH090V36B | R-454B | - - - | - - - | - - - | 23800 | 21 | 14.5 | No | 217156929 | All | USA | Yes
EL22KCV-024-230A** | LD19/36Z+TXV | SL297UH040NV36B | R-454B | - - - | - - - | - - - | 23800 | 22 | 14 | No | 217156934 | All | USA,Canada | Yes
EL22KCV-024-230A** | LD19/36Z+TXV | SL297UH060NV36B | R-454B | - - - | - - - | - - - | 23800 | 21 | 14 | No | 217156936 | All | USA,Canada | Yes
EL22KCV-024-230A** | LD19/36Z+TXV+LEFE3A | - - - | R-454B | - - - | - - - | - - - | 23600 | 21 | 14 | No | 217285874 | All | USA,Canada | Yes
EL22KCV-024-230A** | LD19/36Z+TXV+LEFE4B | - - - | R-454B | - - - | - - - | - - - | 23600 | 21 | 14 | No | 217285373 | All | USA,Canada | Yes
EL22KCV-024-230A** | LD24/35Z+TXV | EL195UH040NE36B | R-454B | - - - | - - - | - - - | 24200 | 20 | 14 | No | 217156804 | All | USA,Canada | Yes
EL22KCV-024-230A** | LD24/35Z+TXV | EL195UH060NE36B | R-454B | - - - | - - - | - - - | 24200 | 20 | 14 | No | 217156816 | All | USA,Canada | Yes
EL22KCV-024-230A** | LD24/35Z+TXV | EL297UH045XE36B | R-454B | - - - | - - - | - - - | 24200 | 20 | 14 | No | 217156828 | All | USA,Canada | Yes
EL22KCV-024-230A** | LD24/35Z+TXV | EL297UH045XV36B | R-454B | - - - | - - - | - - - | 23800 | 21 | 14 | No | 217156840 | All | USA,Canada | Yes
EL22KCV-024-230A** | LD24/35Z+TXV | EL297UH070XE36B | R-454B | - - - | - - - | - - - | 24200 | 20 | 14 | No | 217156852 | All | USA,Canada | Yes
EL22KCV-024-230A** | LD24/35Z+TXV | EL297UH070XV36B | R-454B | - - - | - - - | - - - | 24000 | 21 | 14.5 | No | 217156864 | All | USA,Canada | Yes
EL22KCV-024-230A** | LD24/35Z+TXV | EL297UH090XV36C | R-454B | - - - | - - - | - - - | 23600 | 21 | 14.5 | No | 217156878 | All | USA,Canada | Yes
EL22KCV-024-230A** | LD24/35Z+TXV | ML296UH045XV36B | R-454B | - - - | - - - | - - - | 24000 | 21 | 14.5 | No | 217156895 | All | USA,Canada | Yes
EL22KCV-024-230A** | LD24/35Z+TXV | ML296UH070XV36B | R-454B | - - - | - - - | - - - | 24000 | 21 | 14.5 | No | 217156907 | All | USA,Canada | Yes
EL22KCV-024-230A** | LD24/35Z+TXV | SL280UH090V36B | R-454B | - - - | - - - | - - - | 24000 | 21 | 14.5 | No | 217156930 | All | USA | Yes
EL22KCV-024-230A** | LD24/35Z+TXV | SL297UH040NV36B | R-454B | - - - | - - - | - - - | 24000 | 22 | 14.5 | No | 217156935 | All | USA,Canada | Yes
EL22KCV-024-230A** | LD24/35Z+TXV | SL297UH060NV36B | R-454B | - - - | - - - | - - - | 24000 | 22 | 14.5 | No | 217156937 | All | USA,Canada | Yes
EL22KCV-024-230A** | LD24/35Z+TXV+LEFE4B | - - - | R-454B | - - - | - - - | - - - | 24000 | 21 | 14 | No | 217285375 | All | USA,Canada | Yes
EL22KCV-024-230A** | LEC23A01+TXV | - - - | R-454B | - - - | - - - | - - - | 22400 | 20 | 13 | No | 217158376 | All | USA,Canada | Yes
EL22KCV-024-230A** | LEC24C03+TXV | - - - | R-454B | - - - | - - - | - - - | 22800 | 20 | 13.5 | No | 217158377 | All | USA,Canada | Yes
EL22KCV-024-230A** | LEC30C05+TXV | - - - | R-454B | - - - | - - - | - - - | 23200 | 21 | 13.5 | No | 217158378 | All | USA,Canada | Yes
EL22KCV-024-230A** | LEM2423E+TXV | - - - | R-454B | - - - | - - - | - - - | 22800 | 20 | 13.5 | No | 217611954 | All | USA,Canada | Yes
EL22KCV-024-230A** | LEM2523E+TXV | - - - | R-454B | - - - | - - - | - - - | 23200 | 21 | 13.5 | No | 217731430 | All | USA,Canada | Yes
EL22KCV-024-230A** | LH18/36D+TXV | SL280UH060NV36A | R-454B | - - - | - - - | - - - | 23400 | 21 | 14 | No | 216703291 | All | USA | Yes
EL22KCV-024-230A** | LH18/36D+TXV | SL280UH070V36A | R-454B | - - - | - - - | - - - | 23200 | 20 | 13.5 | No | 216703300 | All | USA | Yes
EL22KCV-024-230A** | LH18/36D+TXV | SL280UH070XV36A | R-454B | - - - | - - - | - - - | 23200 | 20 | 13.5 | No | 216703309 | All | USA | Yes
EL22KCV-024-230A** | LH18/36R+TXV | EL180UH040NE36A | R-454B | - - - | - - - | - - - | 23400 | 21 | 14 | No | 217230130 | All | USA | Yes
EL22KCV-024-230A** | LH18/36R+TXV | EL180UH060NE36A | R-454B | - - - | - - - | - - - | 23600 | 21 | 14 | No | 217230140 | All | USA | Yes
EL22KCV-024-230A** | LH18/36R+TXV | EL297UH090XV36C | R-454B | - - - | - - - | - - - | 22800 | 20 | 14 | No | 217156879 | All | USA,Canada | Yes
EL22KCV-024-230A** | LH18/36R+TXV | SL280UH060NV36A | R-454B | - - - | - - - | - - - | 23400 | 21 | 14 | No | 216703290 | All | USA | Yes
EL22KCV-024-230A** | LH18/36R+TXV | SL280UH070V36A | R-454B | - - - | - - - | - - - | 23200 | 20 | 13.5 | No | 216703299 | All | USA | Yes
EL22KCV-024-230A** | LH18/36R+TXV | SL280UH070XV36A | R-454B | - - - | - - - | - - - | 23200 | 20 | 13.5 | No | 216703308 | All | USA | Yes
EL22KCV-024-230A** | LH18/36R+TXV+LEFE3A | - - - | R-454B | - - - | - - - | - - - | 23000 | 21 | 13.5 | No | 217285376 | All | USA,Canada | Yes
EL22KCV-024-230A** | LH18/37R+TXV | EL180UH040NE36A | R-454B | - - - | - - - | - - - | 24200 | 21 | 14 | No | 217230136 | All | USA | Yes
EL22KCV-024-230A** | LH18/37R+TXV | EL180UH060NE36A | R-454B | - - - | - - - | - - - | 24400 | 21 | 14 | No | 217230146 | All | USA | Yes
EL22KCV-024-230A** | LH18/37R+TXV | EL297UH090XV36C | R-454B | - - - | - - - | - - - | 23600 | 21 | 14.5 | No | 217156888 | All | USA,Canada | Yes
EL22KCV-024-230A** | LH18/37R+TXV | SL280UH060NV36A | R-454B | - - - | - - - | - - - | 24000 | 21 | 14.5 | No | 216703296 | All | USA | Yes
EL22KCV-024-230A** | LH18/37R+TXV | SL280UH070V36A | R-454B | - - - | - - - | - - - | 24000 | 20 | 14 | No | 216703305 | All | USA | Yes
EL22KCV-024-230A** | LH18/37R+TXV | SL280UH070XV36A | R-454B | - - - | - - - | - - - | 24000 | 20 | 14 | No | 216703314 | All | USA | Yes
EL22KCV-024-230A** | LH18/37R+TXV | SL280UH080NV48B | R-454B | - - - | - - - | - - - | 24000 | 21 | 14 | No | 216703324 | All | USA | Yes
EL22KCV-024-230A** | LH18/37R+TXV | SL280UH090V36B | R-454B | - - - | - - - | - - - | 24000 | 21 | 14.5 | No | 216703336 | All | USA | Yes
EL22KCV-024-230A** | LH18/37R+TXV | SL280UH090V48B | R-454B | - - - | - - - | - - - | 24000 | 21 | 14.5 | No | 216703347 | All | USA | Yes
EL22KCV-024-230A** | LH18/37R+TXV | SL280UH090XV48B | R-454B | - - - | - - - | - - - | 24000 | 21 | 14.5 | No | 216703359 | All | USA | Yes
EL22KCV-024-230A** | LH18/37R+TXV | SL297UH040NV36B | R-454B | - - - | - - - | - - - | 24000 | 22 | 14.5 | No | 216703371 | All | USA,Canada | Yes
EL22KCV-024-230A** | LH18/37R+TXV | SL297UH060NV36B | R-454B | - - - | - - - | - - - | 24000 | 22 | 14.5 | No | 216703382 | All | USA,Canada | Yes
EL22KCV-024-230A** | LH18/37R+TXV | SLP99UH070XV36B | R-454B | - - - | - - - | - - - | 24000 | 21 | 14.5 | No | 216703392 | All | USA,Canada | Yes
EL22KCV-024-230A** | LH18/37R+TXV+LEFE3A | - - - | R-454B | - - - | - - - | - - - | 23800 | 21 | 14 | No | 217285386 | All | USA,Canada | Yes
EL22KCV-024-230A** | LH23/37W+TXV | EL297UH090XV36C | R-454B | - - - | - - - | - - - | 24000 | 21 | 14.5 | No | 217156891 | All | USA,Canada | Yes
EL22KCV-024-230A** | LH23/37W+TXV+LEFE4B | - - - | R-454B | - - - | - - - | - - - | 24000 | 21 | 14.5 | No | 217285389 | All | USA,Canada | Yes
EL22KCV-024-230A** | LH24/37F+TXV | SL280UH080NV48B | R-454B | - - - | - - - | - - - | 23400 | 21 | 14 | No | 216703326 | All | USA | Yes
EL22KCV-024-230A** | LH24/37F+TXV | SL280UH090V36B | R-454B | - - - | - - - | - - - | 23600 | 21 | 14.5 | No | 216703338 | All | USA | Yes
EL22KCV-024-230A** | LH24/37F+TXV | SL280UH090V48B | R-454B | - - - | - - - | - - - | 23400 | 21 | 14 | No | 216703349 | All | USA | Yes
EL22KCV-024-230A** | LH24/37F+TXV | SL280UH090XV48B | R-454B | - - - | - - - | - - - | 23400 | 21 | 14 | No | 216703361 | All | USA | Yes
EL22KCV-024-230A** | LH24/37F+TXV | SL297UH040NV36B | R-454B | - - - | - - - | - - - | 23600 | 22 | 14 | No | 216703373 | All | USA,Canada | Yes
EL22KCV-024-230A** | LH24/37F+TXV | SL297UH060NV36B | R-454B | - - - | - - - | - - - | 23600 | 21 | 14 | No | 216703384 | All | USA,Canada | Yes
EL22KCV-024-230A** | LH24/37X+TXV | EL195UH040NE36B | R-454B | - - - | - - - | - - - | 23600 | 20 | 13.5 | No | 217156812 | All | USA,Canada | Yes
EL22KCV-024-230A** | LH24/37X+TXV | EL195UH060NE36B | R-454B | - - - | - - - | - - - | 23800 | 20 | 13.5 | No | 217156824 | All | USA,Canada | Yes
EL22KCV-024-230A** | LH24/37X+TXV | EL196UH030XE36B | R-454B | - - - | - - - | - - - | 23200 | 21 | 14 | No | 218008380 | All | USA,Canada | Yes
EL22KCV-024-230A** | LH24/37X+TXV | EL297UH045XE36B | R-454B | - - - | - - - | - - - | 23800 | 20 | 13.5 | No | 217156836 | All | USA,Canada | Yes
EL22KCV-024-230A** | LH24/37X+TXV | EL297UH045XV36B | R-454B | - - - | - - - | - - - | 23400 | 21 | 14 | No | 217156848 | All | USA,Canada | Yes
EL22KCV-024-230A** | LH24/37X+TXV | EL297UH070XE36B | R-454B | - - - | - - - | - - - | 23800 | 20 | 13.5 | No | 217156860 | All | USA,Canada | Yes
EL22KCV-024-230A** | LH24/37X+TXV | EL297UH070XV36B | R-454B | - - - | - - - | - - - | 23400 | 21 | 14 | No | 217156872 | All | USA,Canada | Yes
EL22KCV-024-230A** | LH24/37X+TXV | EL297UH090XV36C | R-454B | - - - | - - - | - - - | 23200 | 21 | 14 | No | 217156890 | All | USA,Canada | Yes
EL22KCV-024-230A** | LH24/37X+TXV | ML193UH030XE36B | R-454B | - - - | - - - | - - - | 23000 | 21 | 14 | No | 218008382 | All | USA | Yes
EL22KCV-024-230A** | LH24/37X+TXV | ML193UH045XE36B | R-454B | - - - | - - - | - - - | 23800 | 21 | 14 | No | 218008384 | All | USA | Yes
EL22KCV-024-230A** | LH24/37X+TXV | ML196UH030XE36B | R-454B | - - - | - - - | - - - | 23200 | 21 | 14 | No | 218008386 | All | USA,Canada | Yes
EL22KCV-024-230A** | LH24/37X+TXV | ML296UH045XV36B | R-454B | - - - | - - - | - - - | 23400 | 21 | 14 | No | 217156903 | All | USA,Canada | Yes
EL22KCV-024-230A** | LH24/37X+TXV | ML296UH070XV36B | R-454B | - - - | - - - | - - - | 23400 | 21 | 14 | No | 217156915 | All | USA,Canada | Yes
EL22KCV-024-230A** | LH24/37X+TXV | SL280UH080NV48B | R-454B | - - - | - - - | - - - | 23400 | 21 | 14 | No | 216703325 | All | USA | Yes
EL22KCV-024-230A** | LH24/37X+TXV | SL280UH090V36B | R-454B | - - - | - - - | - - - | 23600 | 21 | 14.5 | No | 216703337 | All | USA | Yes
EL22KCV-024-230A** | LH24/37X+TXV | SL280UH090V48B | R-454B | - - - | - - - | - - - | 23400 | 21 | 14 | No | 216703348 | All | USA | Yes
EL22KCV-024-230A** | LH24/37X+TXV | SL280UH090XV48B | R-454B | - - - | - - - | - - - | 23400 | 21 | 14 | No | 216703360 | All | USA | Yes
EL22KCV-024-230A** | LH24/37X+TXV | SL297UH040NV36B | R-454B | - - - | - - - | - - - | 23600 | 22 | 14 | No | 216703372 | All | USA,Canada | Yes
EL22KCV-024-230A** | LH24/37X+TXV | SL297UH060NV36B | R-454B | - - - | - - - | - - - | 23600 | 21 | 14 | No | 216703383 | All | USA,Canada | Yes
EL22KCV-024-230A** | LH24/37X+TXV | SLP99UH070XV36B | R-454B | - - - | - - - | - - - | 23600 | 21 | 14 | No | 216703393 | All | USA,Canada | Yes
EL22KCV-024-230A** | LH24/37X+TXV+LEFE3A | - - - | R-454B | - - - | - - - | - - - | 23400 | 21 | 14 | No | 217285878 | All | USA,Canada | Yes
EL22KCV-024-230A** | LH24/37X+TXV+LEFE4B | - - - | R-454B | - - - | - - - | - - - | 23600 | 21 | 14 | No | 217285388 | All | USA,Canada | Yes
EL22KCV-024-230A** | LH29/36X+TXV | EL195UH040NE36B | R-454B | - - - | - - - | - - - | 24000 | 20 | 14 | No | 217156806 | All | USA,Canada | Yes
EL22KCV-024-230A** | LH29/36X+TXV | EL195UH060NE36B | R-454B | - - - | - - - | - - - | 24000 | 20 | 14 | No | 217156818 | All | USA,Canada | Yes
EL22KCV-024-230A** | LH29/36X+TXV | EL196UH030XE36B | R-454B | - - - | - - - | - - - | 23400 | 21 | 14 | No | 218008379 | All | USA,Canada | Yes
EL22KCV-024-230A** | LH29/36X+TXV | EL297UH045XE36B | R-454B | - - - | - - - | - - - | 24000 | 20 | 14 | No | 217156830 | All | USA,Canada | Yes
EL22KCV-024-230A** | LH29/36X+TXV | EL297UH045XV36B | R-454B | - - - | - - - | - - - | 23600 | 21 | 14 | No | 217156842 | All | USA,Canada | Yes
EL22KCV-024-230A** | LH29/36X+TXV | EL297UH070XE36B | R-454B | - - - | - - - | - - - | 24000 | 20 | 14 | No | 217156854 | All | USA,Canada | Yes
EL22KCV-024-230A** | LH29/36X+TXV | EL297UH070XV36B | R-454B | - - - | - - - | - - - | 23800 | 21 | 14 | No | 217156866 | All | USA,Canada | Yes
EL22KCV-024-230A** | LH29/36X+TXV | EL297UH090XV36C | R-454B | - - - | - - - | - - - | 23400 | 21 | 14 | No | 217156881 | All | USA,Canada | Yes
EL22KCV-024-230A** | LH29/36X+TXV | ML193UH030XE36B | R-454B | - - - | - - - | - - - | 23200 | 21 | 14 | No | 218008381 | All | USA | Yes
EL22KCV-024-230A** | LH29/36X+TXV | ML193UH045XE36B | R-454B | - - - | - - - | - - - | 24000 | 21 | 14 | No | 218008383 | All | USA | Yes
EL22KCV-024-230A** | LH29/36X+TXV | ML196UH030XE36B | R-454B | - - - | - - - | - - - | 23400 | 21 | 14 | No | 218008385 | All | USA,Canada | Yes
EL22KCV-024-230A** | LH29/36X+TXV | ML296UH045XV36B | R-454B | - - - | - - - | - - - | 23600 | 21 | 14 | No | 217156897 | All | USA,Canada | Yes
EL22KCV-024-230A** | LH29/36X+TXV | ML296UH070XV36B | R-454B | - - - | - - - | - - - | 23800 | 21 | 14 | No | 217156909 | All | USA,Canada | Yes
EL22KCV-024-230A** | LH29/36X+TXV | SL280UH060NV36A | R-454B | - - - | - - - | - - - | 23800 | 21 | 14.5 | No | 216767452 | All | USA | Yes
EL22KCV-024-230A** | LH29/36X+TXV | SL280UH070XV36A | R-454B | - - - | - - - | - - - | 23600 | 20 | 14 | No | 216767455 | All | USA | Yes
EL22KCV-024-230A** | LH29/36X+TXV | SL280UH080NV48B | R-454B | - - - | - - - | - - - | 23600 | 21 | 14 | No | 216703319 | All | USA | Yes
EL22KCV-024-230A** | LH29/36X+TXV | SL280UH090V36B | R-454B | - - - | - - - | - - - | 23800 | 21 | 14.5 | No | 216703331 | All | USA | Yes
EL22KCV-024-230A** | LH29/36X+TXV | SL280UH090V48B | R-454B | - - - | - - - | - - - | 23800 | 21 | 14.5 | No | 216703342 | All | USA | Yes
EL22KCV-024-230A** | LH29/36X+TXV | SL280UH090XV48B | R-454B | - - - | - - - | - - - | 23800 | 21 | 14.5 | No | 216703354 | All | USA | Yes
EL22KCV-024-230A** | LH29/36X+TXV | SL297UH040NV36B | R-454B | - - - | - - - | - - - | 23800 | 22 | 14 | No | 216703366 | All | USA,Canada | Yes
EL22KCV-024-230A** | LH29/36X+TXV | SL297UH060NV36B | R-454B | - - - | - - - | - - - | 23800 | 21 | 14 | No | 216703377 | All | USA,Canada | Yes
EL22KCV-024-230A** | LH29/36X+TXV | SLP99UH070XV36B | R-454B | - - - | - - - | - - - | 23800 | 21 | 14 | No | 216703389 | All | USA,Canada | Yes
EL22KCV-024-230A** | LH29/36X+TXV+LEFE3A | - - - | R-454B | - - - | - - - | - - - | 23600 | 21 | 14 | No | 217285876 | All | USA,Canada | Yes
EL22KCV-024-230A** | LH29/36X+TXV+LEFE4B | - - - | R-454B | - - - | - - - | - - - | 23800 | 21 | 14 | No | 217285379 | All | USA,Canada | Yes
EL22KCV-024-230A** | LH35/36W+TXV | EL195UH040NE36B | R-454B | - - - | - - - | - - - | 23400 | 20 | 13.5 | No | 217162617 | All | USA,Canada | Yes
EL22KCV-024-230A** | LH35/36W+TXV | EL195UH060NE36B | R-454B | - - - | - - - | - - - | 23600 | 20 | 13.5 | No | 217162622 | All | USA,Canada | Yes
EL22KCV-024-230A** | LH35/36W+TXV | EL297UH045XE36B | R-454B | - - - | - - - | - - - | 23600 | 20 | 13.5 | No | 217162627 | All | USA,Canada | Yes
EL22KCV-024-230A** | LH35/36W+TXV | EL297UH045XV36B | R-454B | - - - | - - - | - - - | 23400 | 21 | 14 | No | 217162632 | All | USA,Canada | Yes
EL22KCV-024-230A** | LH35/36W+TXV | EL297UH070XE36B | R-454B | - - - | - - - | - - - | 23600 | 20 | 13.5 | No | 217162637 | All | USA,Canada | Yes
EL22KCV-024-230A** | LH35/36W+TXV | EL297UH070XV36B | R-454B | - - - | - - - | - - - | 23400 | 21 | 14 | No | 217162642 | All | USA,Canada | Yes
EL22KCV-024-230A** | LH35/36W+TXV | EL297UH090XV36C | R-454B | - - - | - - - | - - - | 23000 | 20 | 14 | No | 217162647 | All | USA,Canada | Yes
EL22KCV-024-230A** | LH35/36W+TXV | ML296UH045XV36B | R-454B | - - - | - - - | - - - | 23400 | 21 | 14 | No | 217162653 | All | USA,Canada | Yes
EL22KCV-024-230A** | LH35/36W+TXV | ML296UH070XV36B | R-454B | - - - | - - - | - - - | 23400 | 21 | 14 | No | 217162658 | All | USA,Canada | Yes
EL22KCV-024-230A** | LH35/36W+TXV | SL280UH090V36B | R-454B | - - - | - - - | - - - | 23600 | 21 | 14 | No | 217162672 | All | USA | Yes
EL22KCV-024-230A** | LH35/36W+TXV | SL297UH040NV36B | R-454B | - - - | - - - | - - - | 23400 | 22 | 14 | No | 217162677 | All | USA,Canada | Yes
EL22KCV-024-230A** | LH35/36W+TXV | SL297UH060NV36B | R-454B | - - - | - - - | - - - | 23600 | 21 | 14 | No | 217162682 | All | USA,Canada | Yes
EL22KCV-024-230A** | LH35/36W+TXV+LEFE3A | - - - | R-454B | - - - | - - - | - - - | 23200 | 21 | 13.5 | No | 217285872 | All | USA,Canada | Yes
EL22KCV-024-230A** | LH35/36W+TXV+LEFE4B | - - - | R-454B | - - - | - - - | - - - | 23400 | 21 | 14 | No | 217285871 | All | USA,Canada | Yes
EL22KCV-024-230A** | LH35/36X+TXV | EL195UH040NE36B | R-454B | - - - | - - - | - - - | 24200 | 20 | 14 | No | 217156807 | All | USA,Canada | Yes
EL22KCV-024-230A** | LH35/36X+TXV | EL195UH060NE36B | R-454B | - - - | - - - | - - - | 24200 | 20 | 14 | No | 217156819 | All | USA,Canada | Yes
EL22KCV-024-230A** | LH35/36X+TXV | EL297UH045XE36B | R-454B | - - - | - - - | - - - | 24200 | 20 | 14 | No | 217156831 | All | USA,Canada | Yes
EL22KCV-024-230A** | LH35/36X+TXV | EL297UH045XV36B | R-454B | - - - | - - - | - - - | 24000 | 21 | 14 | No | 217156843 | All | USA,Canada | Yes
EL22KCV-024-230A** | LH35/36X+TXV | EL297UH070XE36B | R-454B | - - - | - - - | - - - | 24200 | 20 | 14 | No | 217156855 | All | USA,Canada | Yes
EL22KCV-024-230A** | LH35/36X+TXV | EL297UH070XV36B | R-454B | - - - | - - - | - - - | 24000 | 21 | 14.5 | No | 217156867 | All | USA,Canada | Yes
EL22KCV-024-230A** | LH35/36X+TXV | EL297UH090XV36C | R-454B | - - - | - - - | - - - | 23600 | 21 | 14.5 | No | 217156882 | All | USA,Canada | Yes
EL22KCV-024-230A** | LH35/36X+TXV | ML296UH045XV36B | R-454B | - - - | - - - | - - - | 24000 | 21 | 14.5 | No | 217156898 | All | USA,Canada | Yes
EL22KCV-024-230A** | LH35/36X+TXV | ML296UH070XV36B | R-454B | - - - | - - - | - - - | 24000 | 21 | 14.5 | No | 217156910 | All | USA,Canada | Yes
EL22KCV-024-230A** | LH35/36X+TXV | SL280UH080NV48B | R-454B | - - - | - - - | - - - | 24000 | 21 | 14 | No | 216704542 | All | USA | Yes
EL22KCV-024-230A** | LH35/36X+TXV | SL280UH090V36B | R-454B | - - - | - - - | - - - | 24000 | 21 | 14.5 | No | 216704543 | All | USA | Yes
EL22KCV-024-230A** | LH35/36X+TXV | SL280UH090V48B | R-454B | - - - | - - - | - - - | 24000 | 21 | 14.5 | No | 216704544 | All | USA | Yes
EL22KCV-024-230A** | LH35/36X+TXV | SL280UH090XV48B | R-454B | - - - | - - - | - - - | 24000 | 21 | 14.5 | No | 216704545 | All | USA | Yes
EL22KCV-024-230A** | LH35/36X+TXV | SL297UH040NV36B | R-454B | - - - | - - - | - - - | 24000 | 22 | 14.5 | No | 216704546 | All | USA,Canada | Yes
EL22KCV-024-230A** | LH35/36X+TXV | SL297UH060NV36B | R-454B | - - - | - - - | - - - | 24000 | 22 | 14.5 | No | 216704547 | All | USA,Canada | Yes
EL22KCV-024-230A** | LH35/36X+TXV | SLP99UH070XV36B | R-454B | - - - | - - - | - - - | 24000 | 21 | 14.5 | No | 216704548 | All | USA,Canada | Yes
EL22KCV-024-230A** | LH35/36X+TXV+LEFE3A | - - - | R-454B | - - - | - - - | - - - | 24000 | 21 | 14 | No | 217285877 | All | USA,Canada | Yes
EL22KCV-024-230A** | LH35/36X+TXV+LEFE4B | - - - | R-454B | - - - | - - - | - - - | 24000 | 21 | 14.5 | No | 217285380 | All | USA,Canada | Yes
EL22KCV-024-230A** | LH35/38X+TXV | EL297UH090XV36C | R-454B | - - - | - - - | - - - | 24000 | 21 | 14.5 | No | 217162650 | All | USA,Canada | Yes
EL22KCV-024-230A** | LP18/37R+TXV | EL180UH040NE36A | R-454B | - - - | - - - | - - - | 24200 | 21 | 14 | No | 217230137 | All | USA | Yes
EL22KCV-024-230A** | LP18/37R+TXV | EL180UH060NE36A | R-454B | - - - | - - - | - - - | 24400 | 21 | 14 | No | 217230147 | All | USA | Yes
EL22KCV-024-230A** | LP18/37R+TXV | EL195UH040NE36B | R-454B | - - - | - - - | - - - | 24000 | 20 | 14 | No | 217610009 | All | USA,Canada | Yes
EL22KCV-024-230A** | LP18/37R+TXV | EL195UH060NE36B | R-454B | - - - | - - - | - - - | 24000 | 20 | 14 | No | 217610014 | All | USA,Canada | Yes
EL22KCV-024-230A** | LP18/37R+TXV | EL196UH030XE36B | R-454B | - - - | - - - | - - - | 23600 | 21 | 14 | No | 217610026 | All | USA,Canada | Yes
EL22KCV-024-230A** | LP18/37R+TXV | EL297UH045XE36B | R-454B | - - - | - - - | - - - | 24200 | 20 | 14 | No | 217610035 | All | USA,Canada | Yes
EL22KCV-024-230A** | LP18/37R+TXV | EL297UH045XV36B | R-454B | - - - | - - - | - - - | 23800 | 21 | 14 | No | 217610039 | All | USA,Canada | Yes
EL22KCV-024-230A** | LP18/37R+TXV | EL297UH070XE36B | R-454B | - - - | - - - | - - - | 24200 | 20 | 14 | No | 217610042 | All | USA,Canada | Yes
EL22KCV-024-230A** | LP18/37R+TXV | EL297UH070XV36B | R-454B | - - - | - - - | - - - | 24000 | 21 | 14.5 | No | 217610046 | All | USA,Canada | Yes
EL22KCV-024-230A** | LP18/37R+TXV | EL297UH090XV36C | R-454B | - - - | - - - | - - - | 23600 | 21 | 14.5 | No | 217156889 | All | USA,Canada | Yes
EL22KCV-024-230A** | LP18/37R+TXV | ML180UH070E36B | R-454B | - - - | - - - | - - - | 24000 | 21 | 14.5 | No | 217610063 | All | USA | Yes
EL22KCV-024-230A** | LP18/37R+TXV | ML180UH070V36B | R-454B | - - - | - - - | - - - | 24200 | 21 | 15 | No | 217610071 | All | USA | Yes
EL22KCV-024-230A** | LP18/37R+TXV | ML180UH070XE36B | R-454B | - - - | - - - | - - - | 24000 | 21 | 14.5 | No | 217610079 | All | USA | Yes
EL22KCV-024-230A** | LP18/37R+TXV | ML193UH030XE36B | R-454B | - - - | - - - | - - - | 23400 | 21 | 14.5 | No | 217610085 | All | USA | Yes
EL22KCV-024-230A** | LP18/37R+TXV | ML193UH045XE36B | R-454B | - - - | - - - | - - - | 24200 | 21 | 14 | No | 217610091 | All | USA | Yes
EL22KCV-024-230A** | LP18/37R+TXV | ML193UH070XE36B | R-454B | - - - | - - - | - - - | 24400 | 21 | 14 | No | 217610097 | All | USA | Yes
EL22KCV-024-230A** | LP18/37R+TXV | ML196UH030XE36B | R-454B | - - - | - - - | - - - | 23600 | 21 | 14 | No | 217610103 | All | USA,Canada | Yes
EL22KCV-024-230A** | LP18/37R+TXV | ML196UH070XE36B | R-454B | - - - | - - - | - - - | 24400 | 20 | 14 | No | 217610109 | All | USA,Canada | Yes
EL22KCV-024-230A** | LP18/37R+TXV | ML296UH045XV36B | R-454B | - - - | - - - | - - - | 24000 | 21 | 14.5 | No | 217610111 | All | USA,Canada | Yes
EL22KCV-024-230A** | LP18/37R+TXV | ML296UH070XV36B | R-454B | - - - | - - - | - - - | 24000 | 21 | 14.5 | No | 217610113 | All | USA,Canada | Yes
EL22KCV-024-230A** | LP18/37R+TXV | SL280UH060NV36A | R-454B | - - - | - - - | - - - | 24000 | 21 | 14.5 | No | 216703297 | All | USA | Yes
EL22KCV-024-230A** | LP18/37R+TXV | SL280UH070V36A | R-454B | - - - | - - - | - - - | 24000 | 20 | 14 | No | 216703306 | All | USA | Yes
EL22KCV-024-230A** | LP18/37R+TXV | SL280UH070XV36A | R-454B | - - - | - - - | - - - | 24000 | 20 | 14 | No | 216703315 | All | USA | Yes
EL22KCV-024-230A** | LP18/37R+TXV | SL297UH040NV36B | R-454B | - - - | - - - | - - - | 24000 | 22 | 14.5 | No | 217610118 | All | USA,Canada | Yes
EL22KCV-024-230A** | LP18/37R+TXV | SL297UH060NV36B | R-454B | - - - | - - - | - - - | 24000 | 22 | 14.5 | No | 217610120 | All | USA,Canada | Yes
EL22KCV-024-230A** | LP18/37R+TXV | SLP99UH070XV36B | R-454B | - - - | - - - | - - - | 24000 | 21 | 14.5 | No | 217610122 | All | USA,Canada | Yes
EL22KCV-024-230A** | LP18/37R+TXV+LEFE3A | - - - | R-454B | - - - | - - - | - - - | 23800 | 21 | 14 | No | 217285387 | All | USA,Canada | Yes
EL22KCV-024-230A** | LP25/36R+TXV | EL195UH040NE36B | R-454B | - - - | - - - | - - - | 23800 | 20 | 13.5 | No | 217156809 | All | USA,Canada | Yes
EL22KCV-024-230A** | LP25/36R+TXV | EL195UH060NE36B | R-454B | - - - | - - - | - - - | 24000 | 20 | 13.5 | No | 217156821 | All | USA,Canada | Yes
EL22KCV-024-230A** | LP25/36R+TXV | EL196UH030XE36B | R-454B | - - - | - - - | - - - | 23400 | 21 | 14 | No | 217610022 | All | USA,Canada | Yes
EL22KCV-024-230A** | LP25/36R+TXV | EL297UH045XE36B | R-454B | - - - | - - - | - - - | 24000 | 20 | 14 | No | 217156833 | All | USA,Canada | Yes
EL22KCV-024-230A** | LP25/36R+TXV | EL297UH045XV36B | R-454B | - - - | - - - | - - - | 23400 | 21 | 14 | No | 217156845 | All | USA,Canada | Yes
EL22KCV-024-230A** | LP25/36R+TXV | EL297UH070XE36B | R-454B | - - - | - - - | - - - | 24000 | 20 | 14 | No | 217156857 | All | USA,Canada | Yes
EL22KCV-024-230A** | LP25/36R+TXV | EL297UH070XV36B | R-454B | - - - | - - - | - - - | 23600 | 21 | 14 | No | 217156869 | All | USA,Canada | Yes
EL22KCV-024-230A** | LP25/36R+TXV | EL297UH090XV36C | R-454B | - - - | - - - | - - - | 23200 | 21 | 14 | No | 217156884 | All | USA,Canada | Yes
EL22KCV-024-230A** | LP25/36R+TXV | ML180UH070E36B | R-454B | - - - | - - - | - - - | 23800 | 20 | 14.5 | No | 217610061 | All | USA | Yes
EL22KCV-024-230A** | LP25/36R+TXV | ML180UH070V36B | R-454B | - - - | - - - | - - - | 24000 | 21 | 14.5 | No | 217610069 | All | USA | Yes
EL22KCV-024-230A** | LP25/36R+TXV | ML180UH070XE36B | R-454B | - - - | - - - | - - - | 23800 | 20 | 14.5 | No | 217610077 | All | USA | Yes
EL22KCV-024-230A** | LP25/36R+TXV | ML193UH030XE36B | R-454B | - - - | - - - | - - - | 23200 | 21 | 14 | No | 217610083 | All | USA | Yes
EL22KCV-024-230A** | LP25/36R+TXV | ML193UH045XE36B | R-454B | - - - | - - - | - - - | 23800 | 21 | 14 | No | 217610089 | All | USA | Yes
EL22KCV-024-230A** | LP25/36R+TXV | ML193UH070XE36B | R-454B | - - - | - - - | - - - | 24200 | 21 | 14 | No | 217610095 | All | USA | Yes
EL22KCV-024-230A** | LP25/36R+TXV | ML196UH030XE36B | R-454B | - - - | - - - | - - - | 23400 | 21 | 14 | No | 217610101 | All | USA,Canada | Yes
EL22KCV-024-230A** | LP25/36R+TXV | ML196UH070XE36B | R-454B | - - - | - - - | - - - | 24200 | 20 | 14 | No | 217610107 | All | USA,Canada | Yes
EL22KCV-024-230A** | LP25/36R+TXV | ML296UH045XV36B | R-454B | - - - | - - - | - - - | 23600 | 21 | 14 | No | 217156900 | All | USA,Canada | Yes
EL22KCV-024-230A** | LP25/36R+TXV | ML296UH070XV36B | R-454B | - - - | - - - | - - - | 23600 | 21 | 14 | No | 217156912 | All | USA,Canada | Yes
EL22KCV-024-230A** | LP25/36R+TXV | SL280UH060NV36A | R-454B | - - - | - - - | - - - | 23800 | 21 | 14.5 | No | 216767453 | All | USA | Yes
EL22KCV-024-230A** | LP25/36R+TXV | SL280UH070XV36A | R-454B | - - - | - - - | - - - | 23600 | 20 | 14 | No | 216767456 | All | USA | Yes
EL22KCV-024-230A** | LP25/36R+TXV | SL280UH090V36B | R-454B | - - - | - - - | - - - | 23800 | 21 | 14.5 | No | 217156931 | All | USA | Yes
EL22KCV-024-230A** | LP25/36R+TXV | SL297UH040NV36B | R-454B | - - - | - - - | - - - | 23800 | 22 | 14 | No | 216767460 | All | USA,Canada | Yes
EL22KCV-024-230A** | LP25/36R+TXV | SL297UH060NV36B | R-454B | - - - | - - - | - - - | 23800 | 21 | 14 | No | 216767463 | All | USA,Canada | Yes
EL22KCV-024-230A** | LP25/36R+TXV | SLP99UH070XV36B | R-454B | - - - | - - - | - - - | 23800 | 21 | 14 | No | 216767466 | All | USA,Canada | Yes
EL22KCV-024-230A** | LP25/36R+TXV+LEFE4B | - - - | R-454B | - - - | - - - | - - - | 23600 | 21 | 14 | No | 217285383 | All | USA,Canada | Yes
EL22KCV-024-230A** | LP29/36X+TXV | EL195UH040NE36B | R-454B | - - - | - - - | - - - | 24200 | 20 | 14 | No | 217156810 | All | USA,Canada | Yes
EL22KCV-024-230A** | LP29/36X+TXV | EL195UH060NE36B | R-454B | - - - | - - - | - - - | 24200 | 20 | 14 | No | 217156822 | All | USA,Canada | Yes
EL22KCV-024-230A** | LP29/36X+TXV | EL196UH030XE36B | R-454B | - - - | - - - | - - - | 23600 | 21 | 14 | No | 217610024 | All | USA,Canada | Yes
EL22KCV-024-230A** | LP29/36X+TXV | EL297UH045XE36B | R-454B | - - - | - - - | - - - | 24200 | 20 | 14 | No | 217156834 | All | USA,Canada | Yes
EL22KCV-024-230A** | LP29/36X+TXV | EL297UH045XV36B | R-454B | - - - | - - - | - - - | 23800 | 21 | 14 | No | 217156846 | All | USA,Canada | Yes
EL22KCV-024-230A** | LP29/36X+TXV | EL297UH070XE36B | R-454B | - - - | - - - | - - - | 24200 | 20 | 14 | No | 217156858 | All | USA,Canada | Yes
EL22KCV-024-230A** | LP29/36X+TXV | EL297UH070XV36B | R-454B | - - - | - - - | - - - | 24000 | 21 | 14.5 | No | 217156870 | All | USA,Canada | Yes
EL22KCV-024-230A** | LP29/36X+TXV | EL297UH090XV36C | R-454B | - - - | - - - | - - - | 23600 | 21 | 14.5 | No | 217156885 | All | USA,Canada | Yes
EL22KCV-024-230A** | LP29/36X+TXV | ML180UH070E36B | R-454B | - - - | - - - | - - - | 24000 | 21 | 14.5 | No | 217610062 | All | USA | Yes
EL22KCV-024-230A** | LP29/36X+TXV | ML180UH070V36B | R-454B | - - - | - - - | - - - | 24200 | 21 | 15 | No | 217610070 | All | USA | Yes
EL22KCV-024-230A** | LP29/36X+TXV | ML180UH070XE36B | R-454B | - - - | - - - | - - - | 24000 | 21 | 14.5 | No | 217610078 | All | USA | Yes
EL22KCV-024-230A** | LP29/36X+TXV | ML193UH030XE36B | R-454B | - - - | - - - | - - - | 23400 | 21 | 14.5 | No | 217610084 | All | USA | Yes
EL22KCV-024-230A** | LP29/36X+TXV | ML193UH045XE36B | R-454B | - - - | - - - | - - - | 24200 | 21 | 14 | No | 217610090 | All | USA | Yes
EL22KCV-024-230A** | LP29/36X+TXV | ML193UH070XE36B | R-454B | - - - | - - - | - - - | 24400 | 21 | 14 | No | 217610096 | All | USA | Yes
EL22KCV-024-230A** | LP29/36X+TXV | ML196UH030XE36B | R-454B | - - - | - - - | - - - | 23600 | 21 | 14 | No | 217610102 | All | USA,Canada | Yes
EL22KCV-024-230A** | LP29/36X+TXV | ML196UH070XE36B | R-454B | - - - | - - - | - - - | 24400 | 20 | 14 | No | 217610108 | All | USA,Canada | Yes
EL22KCV-024-230A** | LP29/36X+TXV | ML296UH045XV36B | R-454B | - - - | - - - | - - - | 24000 | 21 | 14.5 | No | 217156901 | All | USA,Canada | Yes
EL22KCV-024-230A** | LP29/36X+TXV | ML296UH070XV36B | R-454B | - - - | - - - | - - - | 24000 | 21 | 14.5 | No | 217156913 | All | USA,Canada | Yes
EL22KCV-024-230A** | LP29/36X+TXV | SL280UH060NV36A | R-454B | - - - | - - - | - - - | 24000 | 21 | 14.5 | No | 216767454 | All | USA | Yes
EL22KCV-024-230A** | LP29/36X+TXV | SL280UH070XV36A | R-454B | - - - | - - - | - - - | 24000 | 20 | 14 | No | 216767457 | All | USA | Yes
EL22KCV-024-230A** | LP29/36X+TXV | SL280UH090V36B | R-454B | - - - | - - - | - - - | 24000 | 21 | 14.5 | No | 217156932 | All | USA | Yes
EL22KCV-024-230A** | LP29/36X+TXV | SL297UH040NV36B | R-454B | - - - | - - - | - - - | 24000 | 22 | 14.5 | No | 216767461 | All | USA,Canada | Yes
EL22KCV-024-230A** | LP29/36X+TXV | SL297UH060NV36B | R-454B | - - - | - - - | - - - | 24000 | 22 | 14.5 | No | 216767464 | All | USA,Canada | Yes
EL22KCV-024-230A** | LP29/36X+TXV | SLP99UH070XV36B | R-454B | - - - | - - - | - - - | 24000 | 21 | 14.5 | No | 216767467 | All | USA,Canada | Yes
EL22KCV-024-230A** | LP29/36X+TXV+LEFE3A | - - - | R-454B | - - - | - - - | - - - | 23800 | 21 | 14 | No | 217285385 | All | USA,Canada | Yes
EL22KCV-024-230A** | LP29/36X+TXV+LEFE4B | - - - | R-454B | - - - | - - - | - - - | 24000 | 21 | 14 | No | 217285384 | All | USA,Canada | Yes
EL22KCV-024-230A** | LP36/37R+TXV | EL195UH040NE36B | R-454B | - - - | - - - | - - - | 24200 | 20 | 14 | No | 217156802 | All | USA,Canada | Yes
EL22KCV-024-230A** | LP36/37R+TXV | EL195UH060NE36B | R-454B | - - - | - - - | - - - | 23400 | 20 | 14.5 | No | 217156814 | All | USA,Canada | Yes
EL22KCV-024-230A** | LP36/37R+TXV | EL196UH030XE36B | R-454B | - - - | - - - | - - - | 23600 | 21 | 14 | No | 217610018 | All | USA,Canada | Yes
EL22KCV-024-230A** | LP36/37R+TXV | EL297UH045XE36B | R-454B | - - - | - - - | - - - | 24200 | 20 | 14 | No | 217156826 | All | USA,Canada | Yes
EL22KCV-024-230A** | LP36/37R+TXV | EL297UH045XV36B | R-454B | - - - | - - - | - - - | 24000 | 21 | 14 | No | 217156838 | All | USA,Canada | Yes
EL22KCV-024-230A** | LP36/37R+TXV | EL297UH070XE36B | R-454B | - - - | - - - | - - - | 24200 | 20 | 14 | No | 217156850 | All | USA,Canada | Yes
EL22KCV-024-230A** | LP36/37R+TXV | EL297UH070XV36B | R-454B | - - - | - - - | - - - | 24000 | 21 | 14.5 | No | 217156862 | All | USA,Canada | Yes
EL22KCV-024-230A** | LP36/37R+TXV | EL297UH090XV36C | R-454B | - - - | - - - | - - - | 24000 | 21 | 14.5 | No | 217156874 | All | USA,Canada | Yes
EL22KCV-024-230A** | LP36/37R+TXV | ML180UH070E36B | R-454B | - - - | - - - | - - - | 24400 | 21 | 15 | No | 217610059 | All | USA | Yes
EL22KCV-024-230A** | LP36/37R+TXV | ML180UH070V36B | R-454B | - - - | - - - | - - - | 24200 | 22 | 15 | No | 217610067 | All | USA | Yes
EL22KCV-024-230A** | LP36/37R+TXV | ML180UH070XE36B | R-454B | - - - | - - - | - - - | 24200 | 21 | 14.5 | No | 217610075 | All | USA | Yes
EL22KCV-024-230A** | LP36/37R+TXV | ML193UH030XE36B | R-454B | - - - | - - - | - - - | 23400 | 21 | 14.5 | No | 217610081 | All | USA | Yes
EL22KCV-024-230A** | LP36/37R+TXV | ML193UH045XE36B | R-454B | - - - | - - - | - - - | 24200 | 21 | 14 | No | 217610087 | All | USA | Yes
EL22KCV-024-230A** | LP36/37R+TXV | ML193UH070XE36B | R-454B | - - - | - - - | - - - | 24400 | 21 | 14 | No | 217610093 | All | USA | Yes
EL22KCV-024-230A** | LP36/37R+TXV | ML196UH030XE36B | R-454B | - - - | - - - | - - - | 23600 | 21 | 14 | No | 217610099 | All | USA,Canada | Yes
EL22KCV-024-230A** | LP36/37R+TXV | ML196UH070XE36B | R-454B | - - - | - - - | - - - | 24400 | 20 | 14 | No | 217610105 | All | USA,Canada | Yes
EL22KCV-024-230A** | LP36/37R+TXV | ML296UH045XV36B | R-454B | - - - | - - - | - - - | 24000 | 21 | 14.5 | No | 217156893 | All | USA,Canada | Yes
EL22KCV-024-230A** | LP36/37R+TXV | ML296UH070XV36B | R-454B | - - - | - - - | - - - | 24200 | 21 | 14.5 | No | 217156905 | All | USA,Canada | Yes
EL22KCV-024-230A** | LP36/37R+TXV | SL280UH060NV36A | R-454B | - - - | - - - | - - - | 24000 | 21 | 14.5 | No | 216703289 | All | USA | Yes
EL22KCV-024-230A** | LP36/37R+TXV | SL280UH070V36A | R-454B | - - - | - - - | - - - | 24000 | 20 | 14 | No | 216703298 | All | USA | Yes
EL22KCV-024-230A** | LP36/37R+TXV | SL280UH070XV36A | R-454B | - - - | - - - | - - - | 24000 | 20 | 14 | No | 216703307 | All | USA | Yes
EL22KCV-024-230A** | LP36/37R+TXV | SL280UH080NV48B | R-454B | - - - | - - - | - - - | 24000 | 21 | 14.5 | No | 216703316 | All | USA | Yes
EL22KCV-024-230A** | LP36/37R+TXV | SL280UH080NV60C | R-454B | - - - | - - - | - - - | 24200 | 20 | 14.5 | No | 216703327 | All | USA | Yes
EL22KCV-024-230A** | LP36/37R+TXV | SL280UH090V36B | R-454B | - - - | - - - | - - - | 24000 | 21 | 14.5 | No | 216703328 | All | USA | Yes
EL22KCV-024-230A** | LP36/37R+TXV | SL280UH090V48B | R-454B | - - - | - - - | - - - | 24000 | 21 | 14.5 | No | 216703339 | All | USA | Yes
EL22KCV-024-230A** | LP36/37R+TXV | SL280UH090V60C | R-454B | - - - | - - - | - - - | 24200 | 20 | 14.5 | No | 216703350 | All | USA | Yes
EL22KCV-024-230A** | LP36/37R+TXV | SL280UH090XV48B | R-454B | - - - | - - - | - - - | 24000 | 21 | 14.5 | No | 216703351 | All | USA | Yes
EL22KCV-024-230A** | LP36/37R+TXV | SL280UH090XV60C | R-454B | - - - | - - - | - - - | 24200 | 20 | 14.5 | No | 216703362 | All | USA | Yes
EL22KCV-024-230A** | LP36/37R+TXV | SL297UH040NV36B | R-454B | - - - | - - - | - - - | 24200 | 22 | 14.5 | No | 216703363 | All | USA,Canada | Yes
EL22KCV-024-230A** | LP36/37R+TXV | SL297UH060NV36B | R-454B | - - - | - - - | - - - | 24000 | 22 | 14.5 | No | 216703374 | All | USA,Canada | Yes
EL22KCV-024-230A** | LP36/37R+TXV | SL297UH080NV48C | R-454B | - - - | - - - | - - - | 24200 | 21 | 14.5 | No | 216703385 | All | USA,Canada | Yes
EL22KCV-024-230A** | LP36/37R+TXV | SL297UH080NV60C | R-454B | - - - | - - - | - - - | 24000 | 20 | 14.5 | No | 216703386 | All | USA,Canada | Yes
EL22KCV-024-230A** | LP36/37R+TXV | SLP99UH070XV36B | R-454B | - - - | - - - | - - - | 24000 | 21 | 14.5 | No | 216703387 | All | USA,Canada | Yes
EL22KCV-024-230A** | LP36/37R+TXV | SLP99UH090XV48C | R-454B | - - - | - - - | - - - | 24000 | 20 | 14.5 | No | 216703394 | All | USA,Canada | Yes
EL22KCV-024-230A** | LSC23A01+TXV+TD | - - - | R-454B | - - - | - - - | - - - | 22000 | 17 | 13 | No | 217163302 | All | USA,Canada | Yes
EL22KCV-024-230A** | LSC29A03+TXV+TD | - - - | R-454B | - - - | - - - | - - - | 22800 | 18 | 13.5 | No | 217163303 | All | USA,Canada | Yes
EL22KCV-024-230A** | LU19/36SM+TXV+LMHE3D | - - - | R-454B | - - - | - - - | - - - | 23600 | 21 | 14 | No | 217287984 | All | USA,Canada | Yes
EL22KCV-024-230A** | LW25M2+TXV | - - - | R-454B | - - - | - - - | - - - | 21200 | 21 | 13 | No | 217287966 | All | USA,Canada | Yes
EL22KCV-024-230A** | LW25M7+TXV | - - - | R-454B | - - - | - - - | - - - | 22400 | 21 | 14 | No | 217732325 | All | USA,Canada | Yes
EL22KCV-024-230A** | LW31M7+TXV | - - - | R-454B | - - - | - - - | - - - | 22400 | 21 | 14 | No | 217287967 | All | USA,Canada | Yes
EL22KCV-024-230A** | SK225+TXV | - - - | R-454B | - - - | - - - | - - - | 21200 | 21 | 13 | No | 216439058 | All | USA,Canada | Yes
EL22KCV-024-230A** | SM225+TXV | - - - | R-454B | - - - | - - - | - - - | 21200 | 21 | 13 | No | 216439057 | All | USA,Canada | Yes
EL22KCV-024-230A** + TSTAT | L18/36T+TXV+TD | - - - | R-454B | - - - | - - - | - - - | 23400 | 17 | 13 | No | 217373948 | All | USA,Canada | Yes
EL22KCV-024-230A** + TSTAT | L18/36U+TXV+LEFE3A | - - - | R-454B | - - - | - - - | - - - | 23400 | 18 | 13 | No | 217291053 | All | USA,Canada | Yes
EL22KCV-024-230A** + TSTAT | L18/36U+TXV+LEFE4B | - - - | R-454B | - - - | - - - | - - - | 23600 | 18 | 13.5 | No | 217291052 | All | USA,Canada | Yes
EL22KCV-024-230A** + TSTAT | L18/36U+TXV+TD | - - - | R-454B | - - - | - - - | - - - | 23200 | 16 | 12.5 | No | 217231087 | All | USA,Canada | No
EL22KCV-024-230A** + TSTAT | L18/36V+TXV+LEFE3A | - - - | R-454B | - - - | - - - | - - - | 23800 | 18 | 13.5 | No | 217291055 | All | USA,Canada | Yes
EL22KCV-024-230A** + TSTAT | L18/36V+TXV+LEFE4B | - - - | R-454B | - - - | - - - | - - - | 24000 | 18 | 13.5 | No | 217291054 | All | USA,Canada | Yes
EL22KCV-024-230A** + TSTAT | L18/36V+TXV+TD | - - - | R-454B | - - - | - - - | - - - | 23400 | 17 | 13 | No | 217230048 | All | USA,Canada | Yes
EL22KCV-024-230A** + TSTAT | L19/36S+TXV+TD | - - - | R-454B | - - - | - - - | - - - | 23400 | 17 | 13 | No | 217373949 | All | USA,Canada | Yes
EL22KCV-024-230A** + TSTAT | L19/36U+TXV+LEFE3A | - - - | R-454B | - - - | - - - | - - - | 23400 | 18 | 13.5 | No | 217291061 | All | USA,Canada | Yes
EL22KCV-024-230A** + TSTAT | L19/36U+TXV+LEFE4B | - - - | R-454B | - - - | - - - | - - - | 23400 | 18 | 13.5 | No | 217291060 | All | USA,Canada | Yes
EL22KCV-024-230A** + TSTAT | L19/36U+TXV+TD | - - - | R-454B | - - - | - - - | - - - | 23400 | 17 | 13 | No | 217230051 | All | USA,Canada | Yes
EL22KCV-024-230A** + TSTAT | L23/37Y+TXV+TD | - - - | R-454B | - - - | - - - | - - - | 23400 | 17 | 13.5 | No | 217373950 | All | USA,Canada | Yes
EL22KCV-024-230A** + TSTAT | L23/37Z+TXV+LEFE4B | - - - | R-454B | - - - | - - - | - - - | 23400 | 18 | 14 | No | 217291070 | All | USA,Canada | Yes
EL22KCV-024-230A** + TSTAT | L23/37Z+TXV+TD | - - - | R-454B | - - - | - - - | - - - | 23400 | 17 | 13.5 | No | 217230062 | All | USA,Canada | Yes
EL22KCV-024-230A** + TSTAT | L24/36Z+TXV+LEFE3A | - - - | R-454B | - - - | - - - | - - - | 23400 | 18 | 14 | No | 217291074 | All | USA,Canada | Yes
EL22KCV-024-230A** + TSTAT | L24/36Z+TXV+LEFE4B | - - - | R-454B | - - - | - - - | - - - | 23400 | 18 | 14 | No | 217291073 | All | USA,Canada | Yes
EL22KCV-024-230A** + TSTAT | L24/36Z+TXV+TD | - - - | R-454B | - - - | - - - | - - - | 23400 | 17 | 13.5 | No | 217230064 | All | USA,Canada | Yes
EL22KCV-024-230A** + TSTAT | L25/37Z+TXV+LEFE3A | - - - | R-454B | - - - | - - - | - - - | 23400 | 18 | 14 | No | 217291072 | All | USA,Canada | Yes
EL22KCV-024-230A** + TSTAT | L25/37Z+TXV+LEFE4B | - - - | R-454B | - - - | - - - | - - - | 23400 | 18 | 14 | No | 217291071 | All | USA,Canada | Yes
EL22KCV-024-230A** + TSTAT | L25/37Z+TXV+TD | - - - | R-454B | - - - | - - - | - - - | 23400 | 17 | 13.5 | No | 217230063 | All | USA,Canada | Yes
EL22KCV-024-230A** + TSTAT | L29/36U+TXV+TD | - - - | R-454B | - - - | - - - | - - - | 23400 | 17 | 13.5 | No | 217230055 | All | USA,Canada | Yes
EL22KCV-024-230A** + TSTAT | L30/36U+TXV+TD | - - - | R-454B | - - - | - - - | - - - | 23400 | 17 | 13.5 | No | 217230054 | All | USA,Canada | Yes
EL22KCV-024-230A** + TSTAT | L35/36U+TXV+TD | - - - | R-454B | - - - | - - - | - - - | 23400 | 17 | 13.5 | No | 217230056 | All | USA,Canada | Yes
EL22KCV-024-230A** + TSTAT | LD19/25Z+TXV+LEFE3A | - - - | R-454B | - - - | - - - | - - - | 23400 | 18 | 13.5 | No | 217291048 | All | USA,Canada | Yes
EL22KCV-024-230A** + TSTAT | LD19/25Z+TXV+LEFE4B | - - - | R-454B | - - - | - - - | - - - | 23400 | 18 | 13.5 | No | 217291046 | All | USA,Canada | Yes
EL22KCV-024-230A** + TSTAT | LD19/25Z+TXV+TD | - - - | R-454B | - - - | - - - | - - - | 23400 | 17 | 13 | No | 217230045 | All | USA,Canada | Yes
EL22KCV-024-230A** + TSTAT | LD19/36Z+TXV+LEFE3A | - - - | R-454B | - - - | - - - | - - - | 23400 | 18 | 13.5 | No | 217291049 | All | USA,Canada | Yes
EL22KCV-024-230A** + TSTAT | LD19/36Z+TXV+LEFE4B | - - - | R-454B | - - - | - - - | - - - | 23400 | 18 | 13.5 | No | 217291047 | All | USA,Canada | Yes
EL22KCV-024-230A** + TSTAT | LD24/35Z+TXV+LEFE4B | - - - | R-454B | - - - | - - - | - - - | 23400 | 18 | 14 | No | 217291050 | All | USA,Canada | Yes
EL22KCV-024-230A** + TSTAT | LD24/35Z+TXV+TD | - - - | R-454B | - - - | - - - | - - - | 23400 | 17 | 13 | No | 217230046 | All | USA,Canada | Yes
EL22KCV-024-230A** + TSTAT | LH18/36R+TXV+LEFE3A | - - - | R-454B | - - - | - - - | - - - | 23400 | 18 | 13 | No | 217291051 | All | USA,Canada | Yes
EL22KCV-024-230A** + TSTAT | LH18/36R+TXV+TD | - - - | R-454B | - - - | - - - | - - - | 23400 | 16 | 13 | No | 217230047 | All | USA,Canada | No
EL22KCV-024-230A** + TSTAT | LH18/37R+TXV+LEFE3A | - - - | R-454B | - - - | - - - | - - - | 23400 | 18 | 13.5 | No | 217291065 | All | USA,Canada | Yes
EL22KCV-024-230A** + TSTAT | LH18/37R+TXV+TD | - - - | R-454B | - - - | - - - | - - - | 23400 | 17 | 13 | No | 217230057 | All | USA,Canada | Yes
EL22KCV-024-230A** + TSTAT | LH23/37W+TXV+LEFE4B | - - - | R-454B | - - - | - - - | - - - | 23400 | 18 | 14 | No | 217291069 | All | USA,Canada | Yes
EL22KCV-024-230A** + TSTAT | LH23/37W+TXV+TD | - - - | R-454B | - - - | - - - | - - - | 23400 | 17 | 13.5 | No | 217230061 | All | USA,Canada | Yes
EL22KCV-024-230A** + TSTAT | LH24/37X+TXV+LEFE3A | - - - | R-454B | - - - | - - - | - - - | 23800 | 18 | 13.5 | No | 217291068 | All | USA,Canada | Yes
EL22KCV-024-230A** + TSTAT | LH24/37X+TXV+LEFE4B | - - - | R-454B | - - - | - - - | - - - | 23400 | 18 | 13.5 | No | 217291067 | All | USA,Canada | Yes
EL22KCV-024-230A** + TSTAT | LH24/37X+TXV+TD | - - - | R-454B | - - - | - - - | - - - | 23400 | 17 | 13 | No | 217230059 | All | USA,Canada | Yes
EL22KCV-024-230A** + TSTAT | LH29/36X+TXV+LEFE3A | - - - | R-454B | - - - | - - - | - - - | 23400 | 18 | 13.5 | No | 217291057 | All | USA,Canada | Yes
EL22KCV-024-230A** + TSTAT | LH29/36X+TXV+LEFE4B | - - - | R-454B | - - - | - - - | - - - | 23400 | 18 | 13.5 | No | 217291056 | All | USA,Canada | Yes
EL22KCV-024-230A** + TSTAT | LH29/36X+TXV+TD | - - - | R-454B | - - - | - - - | - - - | 23400 | 17 | 13 | No | 217230049 | All | USA,Canada | Yes
EL22KCV-024-230A** + TSTAT | LH35/36W+TXV+LEFE3A | - - - | R-454B | - - - | - - - | - - - | 23800 | 18 | 13.5 | No | 217291045 | All | USA,Canada | Yes
EL22KCV-024-230A** + TSTAT | LH35/36W+TXV+LEFE4B | - - - | R-454B | - - - | - - - | - - - | 24000 | 18 | 13.5 | No | 217291044 | All | USA,Canada | Yes
EL22KCV-024-230A** + TSTAT | LH35/36W+TXV+TD | - - - | R-454B | - - - | - - - | - - - | 23400 | 17 | 13 | No | 217230043 | All | USA,Canada | Yes
EL22KCV-024-230A** + TSTAT | LH35/36X+TXV+LEFE3A | - - - | R-454B | - - - | - - - | - - - | 23400 | 18 | 14 | No | 217291059 | All | USA,Canada | Yes
EL22KCV-024-230A** + TSTAT | LH35/36X+TXV+LEFE4B | - - - | R-454B | - - - | - - - | - - - | 23600 | 18 | 14 | No | 217291058 | All | USA,Canada | Yes
EL22KCV-024-230A** + TSTAT | LH35/36X+TXV+TD | - - - | R-454B | - - - | - - - | - - - | 23400 | 17 | 13.5 | No | 217230050 | All | USA,Canada | Yes
EL22KCV-024-230A** + TSTAT | LH35/38X+TXV+TD | - - - | R-454B | - - - | - - - | - - - | 23400 | 17 | 13.5 | No | 217230060 | All | USA,Canada | Yes
EL22KCV-024-230A** + TSTAT | LP18/37R+TXV+LEFE3A | - - - | R-454B | - - - | - - - | - - - | 23400 | 18 | 13.5 | No | 217291066 | All | USA,Canada | Yes
EL22KCV-024-230A** + TSTAT | LP18/37R+TXV+TD | - - - | R-454B | - - - | - - - | - - - | 23400 | 17 | 13 | No | 217230058 | All | USA,Canada | Yes
EL22KCV-024-230A** + TSTAT | LP25/36R+TXV+LEFE4B | - - - | R-454B | - - - | - - - | - - - | 23400 | 18 | 13.5 | No | 217291062 | All | USA,Canada | Yes
EL22KCV-024-230A** + TSTAT | LP25/36R+TXV+TD | - - - | R-454B | - - - | - - - | - - - | 23400 | 17 | 13 | No | 217230052 | All | USA,Canada | Yes
EL22KCV-024-230A** + TSTAT | LP29/36X+TXV+LEFE3A | - - - | R-454B | - - - | - - - | - - - | 23400 | 18 | 13.5 | No | 217291064 | All | USA,Canada | Yes
EL22KCV-024-230A** + TSTAT | LP29/36X+TXV+LEFE4B | - - - | R-454B | - - - | - - - | - - - | 23400 | 18 | 14 | No | 217291063 | All | USA,Canada | Yes
EL22KCV-024-230A** + TSTAT | LP29/36X+TXV+TD | - - - | R-454B | - - - | - - - | - - - | 23400 | 17 | 13 | No | 217230053 | All | USA,Canada | Yes
EL22KCV-024-230A** + TSTAT | LP36/37R+TXV+TD | - - - | R-454B | - - - | - - - | - - - | 23400 | 17 | 13.5 | No | 217230044 | All | USA,Canada | Yes
EL22KCV-024-230A** + TSTAT | LU19/36SM+TXV+LMHE3D | - - - | R-454B | - - - | - - - | - - - | 23400 | 18 | 13.5 | No | 217291244 | All | USA,Canada | Yes
EL22KCV-024-230A** + TSTAT | LW25M2+TXV | - - - | R-454B | - - - | - - - | - - - | 22000 | 18 | 13 | No | 217291242 | All | USA,Canada | Yes
EL22KCV-024-230A** + TSTAT | LW31M7+TXV | - - - | R-454B | - - - | - - - | - - - | 23000 | 18 | 13.5 | No | 217291243 | All | USA,Canada | Yes
EL22KCV-024-230B** | L19/36U+TXV | EL180UH040NE36A | R-454B | - - - | - - - | - - - | 24000 | 20 | 14 | No | 217896230 | All | USA | Yes
EL22KCV-024-230B** | L19/36U+TXV | EL180UH060NE36A | R-454B | - - - | - - - | - - - | 24000 | 21 | 14 | No | 217896232 | All | USA | Yes
EL22KCV-024-230B** | L19/36U+TXV | EL195UH040NE36B | R-454B | - - - | - - - | - - - | 24000 | 19 | 14 | No | 217896234 | All | USA,Canada | Yes
EL22KCV-024-230B** | L19/36U+TXV | EL195UH060NE36B | R-454B | - - - | - - - | - - - | 24000 | 19 | 14 | No | 217896236 | All | USA,Canada | Yes
EL22KCV-024-230B** | L19/36U+TXV | EL196UH030XE36B | R-454B | - - - | - - - | - - - | 23400 | 20 | 14 | No | 217896238 | All | USA,Canada | Yes
EL22KCV-024-230B** | L19/36U+TXV | EL280UH045E36A | R-454B | - - - | - - - | - - - | 23600 | 21 | 14.5 | No | 217896240 | All | USA | Yes
EL22KCV-024-230B** | L19/36U+TXV | EL297UH045XE36B | R-454B | - - - | - - - | - - - | 24000 | 19 | 14 | No | 217896242 | All | USA,Canada | Yes
EL22KCV-024-230B** | L19/36U+TXV | EL297UH045XV36B | R-454B | - - - | - - - | - - - | 23600 | 19 | 13.5 | No | 217896244 | All | USA,Canada | Yes
EL22KCV-024-230B** | L19/36U+TXV | EL297UH070XE36B | R-454B | - - - | - - - | - - - | 24000 | 19 | 14 | No | 217896246 | All | USA,Canada | Yes
EL22KCV-024-230B** | L19/36U+TXV | EL297UH070XV36B | R-454B | - - - | - - - | - - - | 23800 | 19 | 14 | No | 217896248 | All | USA,Canada | Yes
EL22KCV-024-230B** | L19/36U+TXV | ML180UH030V36A | R-454B | - - - | - - - | - - - | 23800 | 19 | 14 | No | 217896250 | All | USA | Yes
EL22KCV-024-230B** | L19/36U+TXV | ML180UH045E36A | R-454B | - - - | - - - | - - - | 23400 | 20 | 14.5 | No | 217896252 | All | USA | Yes
EL22KCV-024-230B** | L19/36U+TXV | ML180UH045V36A | R-454B | - - - | - - - | - - - | 24000 | 19 | 14 | No | 217896254 | All | USA | Yes
EL22KCV-024-230B** | L19/36U+TXV | ML180UH045XE36A | R-454B | - - - | - - - | - - - | 23400 | 20 | 14.5 | No | 217896256 | All | USA | Yes
EL22KCV-024-230B** | L19/36U+TXV | ML180UH070E36A | R-454B | - - - | - - - | - - - | 23800 | 19 | 14.5 | No | 217896258 | All | USA | Yes
EL22KCV-024-230B** | L19/36U+TXV | ML180UH070E36B | R-454B | - - - | - - - | - - - | 23800 | 20 | 14.5 | No | 217896260 | All | USA | Yes
EL22KCV-024-230B** | L19/36U+TXV | ML180UH070V36A | R-454B | - - - | - - - | - - - | 23800 | 19 | 14 | No | 217896262 | All | USA | Yes
EL22KCV-024-230B** | L19/36U+TXV | ML180UH070V36B | R-454B | - - - | - - - | - - - | 23800 | 20 | 14 | No | 217896264 | All | USA | Yes
EL22KCV-024-230B** | L19/36U+TXV | ML180UH070XE36A | R-454B | - - - | - - - | - - - | 23800 | 19 | 14.5 | No | 217896266 | All | USA | Yes
EL22KCV-024-230B** | L19/36U+TXV | ML180UH070XE36B | R-454B | - - - | - - - | - - - | 23800 | 20 | 14.5 | No | 217896268 | All | USA | Yes
EL22KCV-024-230B** | L19/36U+TXV | ML193UH030XE36B | R-454B | - - - | - - - | - - - | 23200 | 20 | 14 | No | 217896270 | All | USA | Yes
EL22KCV-024-230B** | L19/36U+TXV | ML193UH045XE36B | R-454B | - - - | - - - | - - - | 24000 | 20 | 14 | No | 217896272 | All | USA | Yes
EL22KCV-024-230B** | L19/36U+TXV | ML193UH070XE36B | R-454B | - - - | - - - | - - - | 24200 | 20 | 14 | No | 217896274 | All | USA | Yes
EL22KCV-024-230B** | L19/36U+TXV | ML196UH030XE36B | R-454B | - - - | - - - | - - - | 23400 | 20 | 14 | No | 217896276 | All | USA,Canada | Yes
EL22KCV-024-230B** | L19/36U+TXV | ML196UH070XE36B | R-454B | - - - | - - - | - - - | 24200 | 19 | 14 | No | 217896278 | All | USA,Canada | Yes
EL22KCV-024-230B** | L19/36U+TXV | ML296UH045XV36B | R-454B | - - - | - - - | - - - | 23600 | 19 | 14 | No | 217896280 | All | USA,Canada | Yes
EL22KCV-024-230B** | L19/36U+TXV | ML296UH070XV36B | R-454B | - - - | - - - | - - - | 23800 | 19 | 14 | No | 217896282 | All | USA,Canada | Yes
EL22KCV-024-230B** | L19/36U+TXV | SL280UH060NV36A | R-454B | - - - | - - - | - - - | 23800 | 19 | 14 | No | 217896284 | All | USA | Yes
EL22KCV-024-230B** | L19/36U+TXV | SL280UH070V36A | R-454B | - - - | - - - | - - - | 23600 | 18 | 13.5 | No | 217896286 | All | USA | Yes
EL22KCV-024-230B** | L19/36U+TXV | SL280UH070XV36A | R-454B | - - - | - - - | - - - | 23600 | 18 | 13.5 | No | 217896288 | All | USA | Yes
EL22KCV-024-230B** | L19/36U+TXV | SL297UH040NV36B | R-454B | - - - | - - - | - - - | 23800 | 20 | 14 | No | 217896290 | All | USA,Canada | Yes
EL22KCV-024-230B** | L19/36U+TXV | SL297UH060NV36B | R-454B | - - - | - - - | - - - | 23800 | 20 | 14 | No | 217896292 | All | USA,Canada | Yes
EL22KCV-024-230B** | L19/36U+TXV | SLP99UH070XV36B | R-454B | - - - | - - - | - - - | 23800 | 19 | 14 | No | 217896294 | All | USA,Canada | Yes
EL22KCV-024-230B** | L31/37U+TXV | EL180UH040NE36A | R-454B | - - - | - - - | - - - | 24200 | 20 | 14 | No | 217896231 | All | USA | Yes
EL22KCV-024-230B** | L31/37U+TXV | EL180UH060NE36A | R-454B | - - - | - - - | - - - | 24400 | 21 | 14 | No | 217896233 | All | USA | Yes
EL22KCV-024-230B** | L31/37U+TXV | EL195UH040NE36B | R-454B | - - - | - - - | - - - | 24000 | 19 | 14 | No | 217896235 | All | USA,Canada | Yes
EL22KCV-024-230B** | L31/37U+TXV | EL195UH060NE36B | R-454B | - - - | - - - | - - - | 24000 | 19 | 14 | No | 217896237 | All | USA,Canada | Yes
EL22KCV-024-230B** | L31/37U+TXV | EL196UH030XE36B | R-454B | - - - | - - - | - - - | 23600 | 20 | 14 | No | 217896239 | All | USA,Canada | Yes
EL22KCV-024-230B** | L31/37U+TXV | EL280UH045E36A | R-454B | - - - | - - - | - - - | 23800 | 21 | 14.5 | No | 217896241 | All | USA | Yes
EL22KCV-024-230B** | L31/37U+TXV | EL297UH045XE36B | R-454B | - - - | - - - | - - - | 24200 | 19 | 14 | No | 217896243 | All | USA,Canada | Yes
EL22KCV-024-230B** | L31/37U+TXV | EL297UH045XV36B | R-454B | - - - | - - - | - - - | 24000 | 19 | 14 | No | 217896245 | All | USA,Canada | Yes
EL22KCV-024-230B** | L31/37U+TXV | EL297UH070XE36B | R-454B | - - - | - - - | - - - | 24200 | 19 | 14 | No | 217896247 | All | USA,Canada | Yes
EL22KCV-024-230B** | L31/37U+TXV | EL297UH070XV36B | R-454B | - - - | - - - | - - - | 24000 | 19 | 14 | No | 217896249 | All | USA,Canada | Yes
EL22KCV-024-230B** | L31/37U+TXV | ML180UH030V36A | R-454B | - - - | - - - | - - - | 24200 | 19 | 14 | No | 217896251 | All | USA | Yes
EL22KCV-024-230B** | L31/37U+TXV | ML180UH045E36A | R-454B | - - - | - - - | - - - | 23600 | 20 | 14.5 | No | 217896253 | All | USA | Yes
EL22KCV-024-230B** | L31/37U+TXV | ML180UH045V36A | R-454B | - - - | - - - | - - - | 24200 | 19 | 14 | No | 217896255 | All | USA | Yes
EL22KCV-024-230B** | L31/37U+TXV | ML180UH045XE36A | R-454B | - - - | - - - | - - - | 23600 | 20 | 14.5 | No | 217896257 | All | USA | Yes
EL22KCV-024-230B** | L31/37U+TXV | ML180UH070E36A | R-454B | - - - | - - - | - - - | 24000 | 19 | 14.5 | No | 217896259 | All | USA | Yes
EL22KCV-024-230B** | L31/37U+TXV | ML180UH070E36B | R-454B | - - - | - - - | - - - | 24200 | 20 | 14.5 | No | 217896261 | All | USA | Yes
EL22KCV-024-230B** | L31/37U+TXV | ML180UH070V36A | R-454B | - - - | - - - | - - - | 24000 | 19 | 14 | No | 217896263 | All | USA | Yes
EL22KCV-024-230B** | L31/37U+TXV | ML180UH070V36B | R-454B | - - - | - - - | - - - | 24200 | 20 | 14.5 | No | 217896265 | All | USA | Yes
EL22KCV-024-230B** | L31/37U+TXV | ML180UH070XE36A | R-454B | - - - | - - - | - - - | 24000 | 19 | 14.5 | No | 217896267 | All | USA | Yes
EL22KCV-024-230B** | L31/37U+TXV | ML180UH070XE36B | R-454B | - - - | - - - | - - - | 24200 | 20 | 14.5 | No | 217896269 | All | USA | Yes
EL22KCV-024-230B** | L31/37U+TXV | ML193UH030XE36B | R-454B | - - - | - - - | - - - | 23400 | 20 | 14.5 | No | 217896271 | All | USA | Yes
EL22KCV-024-230B** | L31/37U+TXV | ML193UH045XE36B | R-454B | - - - | - - - | - - - | 24200 | 20 | 14 | No | 217896273 | All | USA | Yes
EL22KCV-024-230B** | L31/37U+TXV | ML193UH070XE36B | R-454B | - - - | - - - | - - - | 24400 | 20 | 14 | No | 217896275 | All | USA | Yes
EL22KCV-024-230B** | L31/37U+TXV | ML196UH030XE36B | R-454B | - - - | - - - | - - - | 23600 | 20 | 14 | No | 217896277 | All | USA,Canada | Yes
EL22KCV-024-230B** | L31/37U+TXV | ML196UH070XE36B | R-454B | - - - | - - - | - - - | 24400 | 19 | 14 | No | 217896279 | All | USA,Canada | Yes
EL22KCV-024-230B** | L31/37U+TXV | ML296UH045XV36B | R-454B | - - - | - - - | - - - | 24000 | 19 | 14 | No | 217896281 | All | USA,Canada | Yes
EL22KCV-024-230B** | L31/37U+TXV | ML296UH070XV36B | R-454B | - - - | - - - | - - - | 24000 | 19 | 14 | No | 217896283 | All | USA,Canada | Yes
EL22KCV-024-230B** | L31/37U+TXV | SL280UH060NV36A | R-454B | - - - | - - - | - - - | 24000 | 19 | 14 | No | 217896285 | All | USA | Yes
EL22KCV-024-230B** | L31/37U+TXV | SL280UH070V36A | R-454B | - - - | - - - | - - - | 24000 | 18 | 14 | No | 217896287 | All | USA | Yes
EL22KCV-024-230B** | L31/37U+TXV | SL280UH070XV36A | R-454B | - - - | - - - | - - - | 24000 | 18 | 14 | No | 217896289 | All | USA | Yes
EL22KCV-024-230B** | L31/37U+TXV | SL297UH040NV36B | R-454B | - - - | - - - | - - - | 24000 | 20 | 14 | No | 217896291 | All | USA,Canada | Yes
EL22KCV-024-230B** | L31/37U+TXV | SL297UH060NV36B | R-454B | - - - | - - - | - - - | 24000 | 20 | 14 | No | 217896293 | All | USA,Canada | Yes
EL22KCV-024-230B** | L31/37U+TXV | SLP99UH070XV36B | R-454B | - - - | - - - | - - - | 24000 | 19 | 14 | No | 217896295 | All | USA,Canada | Yes
EL22KCV-024-230B** | LH24/37X+TXV | EL195UH040NE36B | R-454B | - - - | - - - | - - - | 23800 | 19 | 13.5 | No | 218008644 | All | USA,Canada | Yes
EL22KCV-024-230B** | LH24/37X+TXV | EL195UH060NE36B | R-454B | - - - | - - - | - - - | 23800 | 19 | 13.5 | No | 218008647 | All | USA,Canada | Yes
EL22KCV-024-230B** | LH24/37X+TXV | EL196UH030XE36B | R-454B | - - - | - - - | - - - | 23200 | 20 | 14 | No | 218008650 | All | USA,Canada | Yes
EL22KCV-024-230B** | LH24/37X+TXV | EL297UH045XE36B | R-454B | - - - | - - - | - - - | 23800 | 19 | 13.5 | No | 218008653 | All | USA,Canada | Yes
EL22KCV-024-230B** | LH24/37X+TXV | EL297UH045XV36B | R-454B | - - - | - - - | - - - | 23400 | 19 | 13.5 | No | 218008656 | All | USA,Canada | Yes
EL22KCV-024-230B** | LH24/37X+TXV | ML193UH030XE36B | R-454B | - - - | - - - | - - - | 23000 | 20 | 14 | No | 218008659 | All | USA | Yes
EL22KCV-024-230B** | LH24/37X+TXV | ML193UH045XE36B | R-454B | - - - | - - - | - - - | 23800 | 20 | 14 | No | 218008662 | All | USA | Yes
EL22KCV-024-230B** | LH24/37X+TXV | ML196UH030XE36B | R-454B | - - - | - - - | - - - | 23200 | 20 | 14 | No | 218008665 | All | USA,Canada | Yes
EL22KCV-024-230B** | LH24/37X+TXV | ML296UH045XV36B | R-454B | - - - | - - - | - - - | 23400 | 19 | 13.5 | No | 218008668 | All | USA,Canada | Yes
EL22KCV-024-230B** | LH24/37X+TXV | SL297UH040NV36B | R-454B | - - - | - - - | - - - | 23600 | 20 | 13.5 | No | 218008671 | All | USA,Canada | Yes
EL22KCV-024-230B** | LH24/37X+TXV | SL297UH060NV36B | R-454B | - - - | - - - | - - - | 23600 | 20 | 13.5 | No | 218008674 | All | USA,Canada | Yes
EL22KCV-024-230B** | LH29/36X+TXV | EL195UH040NE36B | R-454B | - - - | - - - | - - - | 24000 | 19 | 14 | No | 218008642 | All | USA,Canada | Yes
EL22KCV-024-230B** | LH29/36X+TXV | EL195UH060NE36B | R-454B | - - - | - - - | - - - | 24000 | 19 | 14 | No | 218008645 | All | USA,Canada | Yes
EL22KCV-024-230B** | LH29/36X+TXV | EL196UH030XE36B | R-454B | - - - | - - - | - - - | 23400 | 20 | 14 | No | 218008648 | All | USA,Canada | Yes
EL22KCV-024-230B** | LH29/36X+TXV | EL297UH045XE36B | R-454B | - - - | - - - | - - - | 24000 | 19 | 14 | No | 218008651 | All | USA,Canada | Yes
EL22KCV-024-230B** | LH29/36X+TXV | EL297UH045XV36B | R-454B | - - - | - - - | - - - | 23600 | 19 | 13.5 | No | 218008654 | All | USA,Canada | Yes
EL22KCV-024-230B** | LH29/36X+TXV | ML193UH030XE36B | R-454B | - - - | - - - | - - - | 23200 | 20 | 14 | No | 218008657 | All | USA | Yes
EL22KCV-024-230B** | LH29/36X+TXV | ML193UH045XE36B | R-454B | - - - | - - - | - - - | 24000 | 20 | 14 | No | 218008660 | All | USA | Yes
EL22KCV-024-230B** | LH29/36X+TXV | ML196UH030XE36B | R-454B | - - - | - - - | - - - | 23400 | 20 | 14 | No | 218008663 | All | USA,Canada | Yes
EL22KCV-024-230B** | LH29/36X+TXV | ML296UH045XV36B | R-454B | - - - | - - - | - - - | 23600 | 19 | 14 | No | 218008666 | All | USA,Canada | Yes
EL22KCV-024-230B** | LH29/36X+TXV | SL297UH040NV36B | R-454B | - - - | - - - | - - - | 23800 | 20 | 14 | No | 218008669 | All | USA,Canada | Yes
EL22KCV-024-230B** | LH29/36X+TXV | SL297UH060NV36B | R-454B | - - - | - - - | - - - | 23800 | 20 | 14 | No | 218008672 | All | USA,Canada | Yes
EL22KCV-024-230B** | LP18/37R+TXV | EL195UH040NE36B | R-454B | - - - | - - - | - - - | 24000 | 19 | 14 | No | 218008643 | All | USA,Canada | Yes
EL22KCV-024-230B** | LP18/37R+TXV | EL195UH060NE36B | R-454B | - - - | - - - | - - - | 24000 | 19 | 14 | No | 218008646 | All | USA,Canada | Yes
EL22KCV-024-230B** | LP18/37R+TXV | EL196UH030XE36B | R-454B | - - - | - - - | - - - | 23600 | 20 | 14 | No | 218008649 | All | USA,Canada | Yes
EL22KCV-024-230B** | LP18/37R+TXV | EL297UH045XE36B | R-454B | - - - | - - - | - - - | 24200 | 19 | 14 | No | 218008652 | All | USA,Canada | Yes
EL22KCV-024-230B** | LP18/37R+TXV | EL297UH045XV36B | R-454B | - - - | - - - | - - - | 24000 | 19 | 14 | No | 218008655 | All | USA,Canada | Yes
EL22KCV-024-230B** | LP18/37R+TXV | ML193UH030XE36B | R-454B | - - - | - - - | - - - | 23400 | 20 | 14.5 | No | 218008658 | All | USA | Yes
EL22KCV-024-230B** | LP18/37R+TXV | ML193UH045XE36B | R-454B | - - - | - - - | - - - | 24200 | 20 | 14 | No | 218008661 | All | USA | Yes
EL22KCV-024-230B** | LP18/37R+TXV | ML196UH030XE36B | R-454B | - - - | - - - | - - - | 23600 | 20 | 14 | No | 218008664 | All | USA,Canada | Yes
EL22KCV-024-230B** | LP18/37R+TXV | ML296UH045XV36B | R-454B | - - - | - - - | - - - | 24000 | 19 | 14 | No | 218008667 | All | USA,Canada | Yes
EL22KCV-024-230B** | LP18/37R+TXV | SL297UH040NV36B | R-454B | - - - | - - - | - - - | 24000 | 20 | 14 | No | 218008670 | All | USA,Canada | Yes
EL22KCV-024-230B** | LP18/37R+TXV | SL297UH060NV36B | R-454B | - - - | - - - | - - - | 24000 | 20 | 14 | No | 218008673 | All | USA,Canada | Yes
EL22KCV-024-230B** | LU19/36SM+TXV+LMHE3D | - - - | R-454B | - - - | - - - | - - - | 23600 | 20 | 14 | No | 217896035 | All | USA,Canada | Yes
EL22KCV-024-230B** | LU23/35YM+TXV+LMHE3D | - - - | R-454B | - - - | - - - | - - - | 24000 | 20 | 14 | No | 217896036 | All | USA,Canada | Yes
EL22KCV-024-230B** | LU23/36YM+TXV+LMHE3D | - - - | R-454B | - - - | - - - | - - - | 24000 | 20 | 14 | No | 217896037 | All | USA,Canada | Yes
EL22KCV-036-230A** | L18/36T+TXV | SL280UH060NV36A | R-454B | - - - | - - - | - - - | 34400 | 21 | 12.5 | No | 216703399 | All | USA | Yes
EL22KCV-036-230A** | L18/36T+TXV | SL280UH070V36A | R-454B | - - - | - - - | - - - | 34800 | 21 | 14 | No | 216703408 | All | USA | Yes
EL22KCV-036-230A** | L18/36T+TXV | SL280UH070XV36A | R-454B | - - - | - - - | - - - | 34800 | 21 | 14 | No | 216703417 | All | USA | Yes
EL22KCV-036-230A** | L18/36T+TXV | SL280UH080NV48B | R-454B | - - - | - - - | - - - | 34400 | 21 | 12.5 | No | 216703424 | All | USA | Yes
EL22KCV-036-230A** | L18/36T+TXV | SL280UH090V36B | R-454B | - - - | - - - | - - - | 34400 | 21 | 12.5 | No | 216703435 | All | USA | Yes
EL22KCV-036-230A** | L18/36T+TXV | SL280UH090V48B | R-454B | - - - | - - - | - - - | 34400 | 21 | 12.5 | No | 216703446 | All | USA | Yes
EL22KCV-036-230A** | L18/36T+TXV | SL280UH090XV48B | R-454B | - - - | - - - | - - - | 34400 | 21 | 12.5 | No | 216703458 | All | USA | Yes
EL22KCV-036-230A** | L18/36T+TXV | SL297UH040NV36B | R-454B | - - - | - - - | - - - | 34200 | 21 | 12.5 | No | 216703469 | All | USA,Canada | Yes
EL22KCV-036-230A** | L18/36T+TXV | SL297UH060NV36B | R-454B | - - - | - - - | - - - | 34200 | 21 | 12.5 | No | 216703480 | All | USA,Canada | Yes
EL22KCV-036-230A** | L18/36U+TXV | EL180UH060NE36A | R-454B | - - - | - - - | - - - | 33400 | 21 | 12 | No | 217230153 | All | USA | Yes
EL22KCV-036-230A** | L18/36U+TXV | EL180UH080NE48B | R-454B | - - - | - - - | - - - | 33200 | 18 | 12.5 | No | 217230164 | All | USA | Yes
EL22KCV-036-230A** | L18/36U+TXV | EL195UH040NE36B | R-454B | - - - | - - - | - - - | 33200 | 20 | 12.5 | No | 217162688 | All | USA,Canada | Yes
EL22KCV-036-230A** | L18/36U+TXV | EL195UH060NE36B | R-454B | - - - | - - - | - - - | 33200 | 20 | 12.5 | No | 217162693 | All | USA,Canada | Yes
EL22KCV-036-230A** | L18/36U+TXV | EL195UH080NE48C | R-454B | - - - | - - - | - - - | 33200 | 19 | 12.5 | No | 217162698 | All | USA,Canada | Yes
EL22KCV-036-230A** | L18/36U+TXV | EL297UH045XE36B | R-454B | - - - | - - - | - - - | 33200 | 20 | 12.5 | No | 217162704 | All | USA,Canada | Yes
EL22KCV-036-230A** | L18/36U+TXV | EL297UH045XV36B | R-454B | - - - | - - - | - - - | 33800 | 20 | 12 | No | 217162709 | All | USA,Canada | Yes
EL22KCV-036-230A** | L18/36U+TXV | EL297UH070XE36B | R-454B | - - - | - - - | - - - | 33600 | 21 | 12 | No | 217162714 | All | USA,Canada | Yes
EL22KCV-036-230A** | L18/36U+TXV | EL297UH070XV36B | R-454B | - - - | - - - | - - - | 33800 | 21 | 12 | No | 217162719 | All | USA,Canada | Yes
EL22KCV-036-230A** | L18/36U+TXV | EL297UH090XE48C | R-454B | - - - | - - - | - - - | 33200 | 19 | 12.5 | No | 217162724 | All | USA,Canada | Yes
EL22KCV-036-230A** | L18/36U+TXV | EL297UH090XV36C | R-454B | - - - | - - - | - - - | 33400 | 21 | 12.5 | No | 217162730 | All | USA,Canada | Yes
EL22KCV-036-230A** | L18/36U+TXV | EL297UH090XV48C | R-454B | - - - | - - - | - - - | 33600 | 20 | 12 | No | 217162736 | All | USA,Canada | Yes
EL22KCV-036-230A** | L18/36U+TXV | EL297UH090XV60C | R-454B | - - - | - - - | - - - | 33600 | 19 | 12.5 | No | 217162742 | All | USA,Canada | Yes
EL22KCV-036-230A** | L18/36U+TXV | EL297UH110XV48C | R-454B | - - - | - - - | - - - | 33600 | 20 | 12.5 | No | 217162748 | All | USA,Canada | Yes
EL22KCV-036-230A** | L18/36U+TXV | EL297UH110XV60C | R-454B | - - - | - - - | - - - | 34000 | 20 | 12.5 | No | 217162754 | All | USA,Canada | Yes
EL22KCV-036-230A** | L18/36U+TXV | ML296UH045XV36B | R-454B | - - - | - - - | - - - | 33800 | 20 | 12 | No | 217162760 | All | USA,Canada | Yes
EL22KCV-036-230A** | L18/36U+TXV | ML296UH070XV36B | R-454B | - - - | - - - | - - - | 33800 | 20 | 12 | No | 217162765 | All | USA,Canada | Yes
EL22KCV-036-230A** | L18/36U+TXV | ML296UH090XV48C | R-454B | - - - | - - - | - - - | 33400 | 20 | 12.5 | No | 217162770 | All | USA,Canada | Yes
EL22KCV-036-230A** | L18/36U+TXV | ML296UH110XV60C | R-454B | - - - | - - - | - - - | 33600 | 20 | 12.5 | No | 217162776 | All | USA,Canada | Yes
EL22KCV-036-230A** | L18/36U+TXV | SL280UH060NV36A | R-454B | - - - | - - - | - - - | 33800 | 21 | 12.5 | No | 217162781 | All | USA | Yes
EL22KCV-036-230A** | L18/36U+TXV | SL280UH070V36A | R-454B | - - - | - - - | - - - | 34200 | 21 | 13.5 | No | 217162784 | All | USA | Yes
EL22KCV-036-230A** | L18/36U+TXV | SL280UH070XV36A | R-454B | - - - | - - - | - - - | 34200 | 21 | 13.5 | No | 217162787 | All | USA | Yes
EL22KCV-036-230A** | L18/36U+TXV | SL280UH080NV48B | R-454B | - - - | - - - | - - - | 33800 | 21 | 12 | No | 217162791 | All | USA | Yes
EL22KCV-036-230A** | L18/36U+TXV | SL280UH080NV60C | R-454B | - - - | - - - | - - - | 33600 | 20 | 12.5 | No | 217162796 | All | USA | Yes
EL22KCV-036-230A** | L18/36U+TXV | SL280UH090V36B | R-454B | - - - | - - - | - - - | 34000 | 21 | 12.5 | No | 217162802 | All | USA | Yes
EL22KCV-036-230A** | L18/36U+TXV | SL280UH090V48B | R-454B | - - - | - - - | - - - | 34000 | 21 | 12.5 | No | 217162807 | All | USA | Yes
EL22KCV-036-230A** | L18/36U+TXV | SL280UH090V60C | R-454B | - - - | - - - | - - - | 33600 | 20 | 12.5 | No | 217162812 | All | USA | Yes
EL22KCV-036-230A** | L18/36U+TXV | SL280UH090XV48B | R-454B | - - - | - - - | - - - | 33800 | 21 | 12.5 | No | 217162818 | All | USA | Yes
EL22KCV-036-230A** | L18/36U+TXV | SL280UH090XV60C | R-454B | - - - | - - - | - - - | 33600 | 20 | 12.5 | No | 217162823 | All | USA | Yes
EL22KCV-036-230A** | L18/36U+TXV | SL280UH100NV60C | R-454B | - - - | - - - | - - - | 33600 | 20 | 12.5 | No | 217162829 | All | USA | Yes
EL22KCV-036-230A** | L18/36U+TXV | SL280UH110V60C | R-454B | - - - | - - - | - - - | 33600 | 19 | 12.5 | No | 217162835 | All | USA | Yes
EL22KCV-036-230A** | L18/36U+TXV | SL280UH110XV60C | R-454B | - - - | - - - | - - - | 33600 | 19 | 12.5 | No | 217162841 | All | USA | Yes
EL22KCV-036-230A** | L18/36U+TXV | SL297UH040NV36B | R-454B | - - - | - - - | - - - | 33800 | 21 | 12 | No | 217162847 | All | USA,Canada | Yes
EL22KCV-036-230A** | L18/36U+TXV | SL297UH060NV36B | R-454B | - - - | - - - | - - - | 33800 | 21 | 12 | No | 217162852 | All | USA,Canada | Yes
EL22KCV-036-230A** | L18/36U+TXV | SL297UH080NV48C | R-454B | - - - | - - - | - - - | 33600 | 21 | 12.5 | No | 217162857 | All | USA,Canada | Yes
EL22KCV-036-230A** | L18/36U+TXV | SL297UH080NV60C | R-454B | - - - | - - - | - - - | 33600 | 20 | 12.5 | No | 217162863 | All | USA,Canada | Yes
EL22KCV-036-230A** | L18/36U+TXV+LEFE3A | - - - | R-454B | - - - | - - - | - - - | 32800 | 20 | 11.5 | No | 217285885 | All | USA,Canada | No
EL22KCV-036-230A** | L18/36U+TXV+LEFE4B | - - - | R-454B | - - - | - - - | - - - | 33400 | 21 | 12 | No | 217286198 | All | USA,Canada | Yes
EL22KCV-036-230A** | L18/36V+TXV | EL180UH060NE36A | R-454B | - - - | - - - | - - - | 33800 | 21 | 12.5 | No | 217230154 | All | USA | Yes
EL22KCV-036-230A** | L18/36V+TXV | EL180UH080NE48B | R-454B | - - - | - - - | - - - | 33600 | 18 | 12.5 | No | 217230165 | All | USA | Yes
EL22KCV-036-230A** | L18/36V+TXV | EL195UH040NE36B | R-454B | - - - | - - - | - - - | 33600 | 20 | 12.5 | No | 217156941 | All | USA,Canada | Yes
EL22KCV-036-230A** | L18/36V+TXV | EL195UH060NE36B | R-454B | - - - | - - - | - - - | 33600 | 20 | 12.5 | No | 217156953 | All | USA,Canada | Yes
EL22KCV-036-230A** | L18/36V+TXV | EL195UH080NE48C | R-454B | - - - | - - - | - - - | 33600 | 19 | 12.5 | No | 217156966 | All | USA,Canada | Yes
EL22KCV-036-230A** | L18/36V+TXV | EL297UH045XE36B | R-454B | - - - | - - - | - - - | 33600 | 20 | 12.5 | No | 217156982 | All | USA,Canada | Yes
EL22KCV-036-230A** | L18/36V+TXV | EL297UH045XV36B | R-454B | - - - | - - - | - - - | 33800 | 21 | 12 | No | 217156994 | All | USA,Canada | Yes
EL22KCV-036-230A** | L18/36V+TXV | EL297UH070XE36B | R-454B | - - - | - - - | - - - | 34000 | 21 | 12.5 | No | 217157006 | All | USA,Canada | Yes
EL22KCV-036-230A** | L18/36V+TXV | EL297UH070XV36B | R-454B | - - - | - - - | - - - | 34000 | 21 | 12.5 | No | 217157018 | All | USA,Canada | Yes
EL22KCV-036-230A** | L18/36V+TXV | EL297UH090XE48C | R-454B | - - - | - - - | - - - | 33600 | 19 | 12.5 | No | 217157031 | All | USA,Canada | Yes
EL22KCV-036-230A** | L18/36V+TXV | EL297UH090XV36C | R-454B | - - - | - - - | - - - | 34000 | 21 | 12.5 | No | 217157048 | All | USA,Canada | Yes
EL22KCV-036-230A** | L18/36V+TXV | EL297UH090XV48C | R-454B | - - - | - - - | - - - | 33800 | 21 | 12 | No | 217157065 | All | USA,Canada | Yes
EL22KCV-036-230A** | L18/36V+TXV | EL297UH090XV60C | R-454B | - - - | - - - | - - - | 34000 | 20 | 12.5 | No | 217157082 | All | USA,Canada | Yes
EL22KCV-036-230A** | L18/36V+TXV | EL297UH110XV48C | R-454B | - - - | - - - | - - - | 34000 | 21 | 12.5 | No | 217157099 | All | USA,Canada | Yes
EL22KCV-036-230A** | L18/36V+TXV | EL297UH110XV60C | R-454B | - - - | - - - | - - - | 34400 | 20 | 12.5 | No | 217157116 | All | USA,Canada | Yes
EL22KCV-036-230A** | L18/36V+TXV | ML296UH045XV36B | R-454B | - - - | - - - | - - - | 33800 | 20 | 12 | No | 217157132 | All | USA,Canada | Yes
EL22KCV-036-230A** | L18/36V+TXV | ML296UH070XV36B | R-454B | - - - | - - - | - - - | 34000 | 20 | 12.5 | No | 217157144 | All | USA,Canada | Yes
EL22KCV-036-230A** | L18/36V+TXV | ML296UH090XV48C | R-454B | - - - | - - - | - - - | 33800 | 20 | 12.5 | No | 217157157 | All | USA,Canada | Yes
EL22KCV-036-230A** | L18/36V+TXV | ML296UH110XV60C | R-454B | - - - | - - - | - - - | 33800 | 21 | 12.5 | No | 217157174 | All | USA,Canada | Yes
EL22KCV-036-230A** | L18/36V+TXV | SL280UH060NV36A | R-454B | - - - | - - - | - - - | 34400 | 21 | 12.5 | No | 216703398 | All | USA | Yes
EL22KCV-036-230A** | L18/36V+TXV | SL280UH070V36A | R-454B | - - - | - - - | - - - | 34800 | 21 | 14 | No | 216703407 | All | USA | Yes
EL22KCV-036-230A** | L18/36V+TXV | SL280UH070XV36A | R-454B | - - - | - - - | - - - | 34800 | 21 | 14 | No | 216703416 | All | USA | Yes
EL22KCV-036-230A** | L18/36V+TXV | SL280UH080NV48B | R-454B | - - - | - - - | - - - | 34400 | 21 | 12.5 | No | 216703423 | All | USA | Yes
EL22KCV-036-230A** | L18/36V+TXV | SL280UH080NV60C | R-454B | - - - | - - - | - - - | 34000 | 21 | 12.5 | No | 217157199 | All | USA | Yes
EL22KCV-036-230A** | L18/36V+TXV | SL280UH090V36B | R-454B | - - - | - - - | - - - | 34400 | 21 | 12.5 | No | 216703434 | All | USA | Yes
EL22KCV-036-230A** | L18/36V+TXV | SL280UH090V48B | R-454B | - - - | - - - | - - - | 34400 | 21 | 12.5 | No | 216703445 | All | USA | Yes
EL22KCV-036-230A** | L18/36V+TXV | SL280UH090V60C | R-454B | - - - | - - - | - - - | 34200 | 20 | 12.5 | No | 217157225 | All | USA | Yes
EL22KCV-036-230A** | L18/36V+TXV | SL280UH090XV48B | R-454B | - - - | - - - | - - - | 34400 | 21 | 12.5 | No | 216703457 | All | USA | Yes
EL22KCV-036-230A** | L18/36V+TXV | SL280UH090XV60C | R-454B | - - - | - - - | - - - | 34200 | 20 | 12.5 | No | 217157244 | All | USA | Yes
EL22KCV-036-230A** | L18/36V+TXV | SL280UH100NV60C | R-454B | - - - | - - - | - - - | 34000 | 21 | 12.5 | No | 217157261 | All | USA | Yes
EL22KCV-036-230A** | L18/36V+TXV | SL280UH110V60C | R-454B | - - - | - - - | - - - | 34000 | 20 | 12.5 | No | 217157278 | All | USA | Yes
EL22KCV-036-230A** | L18/36V+TXV | SL280UH110XV60C | R-454B | - - - | - - - | - - - | 34000 | 20 | 12.5 | No | 217157295 | All | USA | Yes
EL22KCV-036-230A** | L18/36V+TXV | SL297UH040NV36B | R-454B | - - - | - - - | - - - | 34200 | 21 | 12.5 | No | 216703468 | All | USA,Canada | Yes
EL22KCV-036-230A** | L18/36V+TXV | SL297UH060NV36B | R-454B | - - - | - - - | - - - | 34200 | 21 | 12.5 | No | 216703479 | All | USA,Canada | Yes
EL22KCV-036-230A** | L18/36V+TXV | SL297UH080NV48C | R-454B | - - - | - - - | - - - | 34000 | 21 | 12.5 | No | 217157315 | All | USA,Canada | Yes
EL22KCV-036-230A** | L18/36V+TXV | SL297UH080NV60C | R-454B | - - - | - - - | - - - | 34000 | 20 | 12.5 | No | 217157331 | All | USA,Canada | Yes
EL22KCV-036-230A** | L18/36V+TXV | SLP99UH070XV36B | R-454B | - - - | - - - | - - - | 34400 | 21 | 12.5 | No | 216703492 | All | USA,Canada | Yes
EL22KCV-036-230A** | L18/36V+TXV+LEFE3A | - - - | R-454B | - - - | - - - | - - - | 33000 | 20 | 12.5 | No | 217285395 | All | USA,Canada | Yes
EL22KCV-036-230A** | L18/36V+TXV+LEFE4B | - - - | R-454B | - - - | - - - | - - - | 33200 | 21 | 12.5 | No | 217285394 | All | USA,Canada | Yes
EL22KCV-036-230A** | L19/36S+TXV | SL280UH060NV36A | R-454B | - - - | - - - | - - - | 34600 | 21 | 12.5 | No | 216703401 | All | USA | Yes
EL22KCV-036-230A** | L19/36S+TXV | SL280UH070V36A | R-454B | - - - | - - - | - - - | 34800 | 21 | 14 | No | 216703410 | All | USA | Yes
EL22KCV-036-230A** | L19/36S+TXV | SL280UH070XV36A | R-454B | - - - | - - - | - - - | 34800 | 21 | 14 | No | 216703419 | All | USA | Yes
EL22KCV-036-230A** | L19/36S+TXV | SL280UH080NV48B | R-454B | - - - | - - - | - - - | 34600 | 21 | 12.5 | No | 216703427 | All | USA | Yes
EL22KCV-036-230A** | L19/36S+TXV | SL280UH090V36B | R-454B | - - - | - - - | - - - | 34600 | 21 | 12.5 | No | 216703438 | All | USA | Yes
EL22KCV-036-230A** | L19/36S+TXV | SL280UH090V48B | R-454B | - - - | - - - | - - - | 34600 | 21 | 12.5 | No | 216703449 | All | USA | Yes
EL22KCV-036-230A** | L19/36S+TXV | SL280UH090XV48B | R-454B | - - - | - - - | - - - | 34600 | 21 | 12.5 | No | 216703461 | All | USA | Yes
EL22KCV-036-230A** | L19/36S+TXV | SL297UH040NV36B | R-454B | - - - | - - - | - - - | 34400 | 22 | 12.5 | No | 216703472 | All | USA,Canada | Yes
EL22KCV-036-230A** | L19/36S+TXV | SL297UH060NV36B | R-454B | - - - | - - - | - - - | 34600 | 21 | 12.5 | No | 216703483 | All | USA,Canada | Yes
EL22KCV-036-230A** | L19/36U+TXV | EL180UH060NE36A | R-454B | - - - | - - - | - - - | 34200 | 21 | 12.5 | No | 217230155 | All | USA | Yes
EL22KCV-036-230A** | L19/36U+TXV | EL180UH080NE48B | R-454B | - - - | - - - | - - - | 34000 | 19 | 12.5 | No | 217230168 | All | USA | Yes
EL22KCV-036-230A** | L19/36U+TXV | EL195UH040NE36B | R-454B | - - - | - - - | - - - | 34000 | 20 | 12.5 | No | 217156944 | All | USA,Canada | Yes
EL22KCV-036-230A** | L19/36U+TXV | EL195UH060NE36B | R-454B | - - - | - - - | - - - | 34000 | 21 | 12.5 | No | 217156956 | All | USA,Canada | Yes
EL22KCV-036-230A** | L19/36U+TXV | EL195UH080NE48C | R-454B | - - - | - - - | - - - | 34000 | 19 | 12.5 | No | 217156969 | All | USA,Canada | Yes
EL22KCV-036-230A** | L19/36U+TXV | EL196UH030XE36B | R-454B | - - - | - - - | - - - | 34000 | 20 | 12.5 | No | 217610132 | All | USA,Canada | Yes
EL22KCV-036-230A** | L19/36U+TXV | EL196UH045XE36B | R-454B | - - - | - - - | - - - | 33400 | 20 | 12 | No | 217610138 | All | USA,Canada | Yes
EL22KCV-036-230A** | L19/36U+TXV | EL196UH070XE36B | R-454B | - - - | - - - | - - - | 34200 | 20 | 12.5 | No | 217610144 | All | USA,Canada | Yes
EL22KCV-036-230A** | L19/36U+TXV | EL280UH045E36A | R-454B | - - - | - - - | - - - | 34600 | 22 | 12.5 | No | 217610153 | All | USA | Yes
EL22KCV-036-230A** | L19/36U+TXV | EL280UH070E36A | R-454B | - - - | - - - | - - - | 34200 | 21 | 12.5 | No | 217610155 | All | USA | Yes
EL22KCV-036-230A** | L19/36U+TXV | EL280UH070XE36A | R-454B | - - - | - - - | - - - | 32600 | 20 | 12 | No | 217610157 | All | USA | Yes
EL22KCV-036-230A** | L19/36U+TXV | EL280UH090E36B | R-454B | - - - | - - - | - - - | 34400 | 22 | 13 | No | 217610160 | All | USA | Yes
EL22KCV-036-230A** | L19/36U+TXV | EL280UH090E48B | R-454B | - - - | - - - | - - - | 34400 | 20 | 13 | No | 217610166 | All | USA | Yes
EL22KCV-036-230A** | L19/36U+TXV | EL280UH090XE48B | R-454B | - - - | - - - | - - - | 34400 | 20 | 13 | No | 217610172 | All | USA | Yes
EL22KCV-036-230A** | L19/36U+TXV | EL297UH045XE36B | R-454B | - - - | - - - | - - - | 34000 | 21 | 12.5 | No | 217156985 | All | USA,Canada | Yes
EL22KCV-036-230A** | L19/36U+TXV | EL297UH045XV36B | R-454B | - - - | - - - | - - - | 34400 | 21 | 12 | No | 217156997 | All | USA,Canada | Yes
EL22KCV-036-230A** | L19/36U+TXV | EL297UH070XE36B | R-454B | - - - | - - - | - - - | 34400 | 21 | 12.5 | No | 217157009 | All | USA,Canada | Yes
EL22KCV-036-230A** | L19/36U+TXV | EL297UH070XV36B | R-454B | - - - | - - - | - - - | 34600 | 21 | 12.5 | No | 217157021 | All | USA,Canada | Yes
EL22KCV-036-230A** | L19/36U+TXV | EL297UH090XE48C | R-454B | - - - | - - - | - - - | 34000 | 19 | 13 | No | 217157034 | All | USA,Canada | Yes
EL22KCV-036-230A** | L19/36U+TXV | EL297UH090XV36C | R-454B | - - - | - - - | - - - | 34400 | 21 | 12.5 | No | 217157051 | All | USA,Canada | Yes
EL22KCV-036-230A** | L19/36U+TXV | EL297UH090XV48C | R-454B | - - - | - - - | - - - | 34200 | 21 | 12.5 | No | 217157068 | All | USA,Canada | Yes
EL22KCV-036-230A** | L19/36U+TXV | EL297UH090XV60C | R-454B | - - - | - - - | - - - | 34400 | 20 | 12.5 | No | 217157085 | All | USA,Canada | Yes
EL22KCV-036-230A** | L19/36U+TXV | EL297UH110XV48C | R-454B | - - - | - - - | - - - | 34400 | 21 | 12.5 | No | 217157102 | All | USA,Canada | Yes
EL22KCV-036-230A** | L19/36U+TXV | EL297UH110XV60C | R-454B | - - - | - - - | - - - | 34600 | 20 | 12.5 | No | 217157119 | All | USA,Canada | Yes
EL22KCV-036-230A** | L19/36U+TXV | ML180UH030V36A | R-454B | - - - | - - - | - - - | 34400 | 21 | 12.5 | No | 217610185 | All | USA | Yes
EL22KCV-036-230A** | L19/36U+TXV | ML180UH045E36A | R-454B | - - - | - - - | - - - | 34400 | 21 | 12.5 | No | 217610187 | All | USA | Yes
EL22KCV-036-230A** | L19/36U+TXV | ML180UH045V36A | R-454B | - - - | - - - | - - - | 34400 | 21 | 12.5 | No | 217610189 | All | USA | Yes
EL22KCV-036-230A** | L19/36U+TXV | ML180UH070E36A | R-454B | - - - | - - - | - - - | 34200 | 21 | 12.5 | No | 217610191 | All | USA | Yes
EL22KCV-036-230A** | L19/36U+TXV | ML180UH070E36B | R-454B | - - - | - - - | - - - | 34600 | 21 | 12.5 | No | 217610194 | All | USA | Yes
EL22KCV-036-230A** | L19/36U+TXV | ML180UH070V36A | R-454B | - - - | - - - | - - - | 34600 | 20 | 12.5 | No | 217610199 | All | USA | Yes
EL22KCV-036-230A** | L19/36U+TXV | ML180UH070V36B | R-454B | - - - | - - - | - - - | 34600 | 21 | 13 | No | 217610202 | All | USA | Yes
EL22KCV-036-230A** | L19/36U+TXV | ML180UH070V48B | R-454B | - - - | - - - | - - - | 35000 | 21 | 13 | No | 217610208 | All | USA | Yes
EL22KCV-036-230A** | L19/36U+TXV | ML180UH070XE36A | R-454B | - - - | - - - | - - - | 34200 | 21 | 12.5 | No | 217610213 | All | USA | Yes
EL22KCV-036-230A** | L19/36U+TXV | ML180UH070XE36B | R-454B | - - - | - - - | - - - | 34600 | 21 | 12.5 | No | 217610216 | All | USA | Yes
EL22KCV-036-230A** | L19/36U+TXV | ML180UH090E48B | R-454B | - - - | - - - | - - - | 34400 | 20 | 13 | No | 217610222 | All | USA | Yes
EL22KCV-036-230A** | L19/36U+TXV | ML180UH090V48B | R-454B | - - - | - - - | - - - | 34600 | 21 | 12.5 | No | 217610228 | All | USA | Yes
EL22KCV-036-230A** | L19/36U+TXV | ML180UH090XE48B | R-454B | - - - | - - - | - - - | 34400 | 20 | 13 | No | 217610234 | All | USA | Yes
EL22KCV-036-230A** | L19/36U+TXV | ML193UH030XE36B | R-454B | - - - | - - - | - - - | 34200 | 20 | 12.5 | No | 217610240 | All | USA | Yes
EL22KCV-036-230A** | L19/36U+TXV | ML193UH045XE36B | R-454B | - - - | - - - | - - - | 34000 | 20 | 12.5 | No | 217610246 | All | USA | Yes
EL22KCV-036-230A** | L19/36U+TXV | ML193UH070XE36B | R-454B | - - - | - - - | - - - | 34200 | 21 | 13 | No | 217610252 | All | USA | Yes
EL22KCV-036-230A** | L19/36U+TXV | ML196UH030XE36B | R-454B | - - - | - - - | - - - | 34000 | 20 | 12.5 | No | 217610266 | All | USA,Canada | Yes
EL22KCV-036-230A** | L19/36U+TXV | ML196UH045XE36B | R-454B | - - - | - - - | - - - | 33800 | 20 | 12 | No | 217610272 | All | USA,Canada | Yes
EL22KCV-036-230A** | L19/36U+TXV | ML196UH070XE36B | R-454B | - - - | - - - | - - - | 34400 | 21 | 12.5 | No | 217610278 | All | USA,Canada | Yes
EL22KCV-036-230A** | L19/36U+TXV | ML196UH070XE48B | R-454B | - - - | - - - | - - - | 34400 | 18 | 12 | No | 217610284 | All | USA,Canada | Yes
EL22KCV-036-230A** | L19/36U+TXV | ML296UH045XV36B | R-454B | - - - | - - - | - - - | 34600 | 20 | 12.5 | No | 217157135 | All | USA,Canada | Yes
EL22KCV-036-230A** | L19/36U+TXV | ML296UH070XV36B | R-454B | - - - | - - - | - - - | 34600 | 20 | 12.5 | No | 217157147 | All | USA,Canada | Yes
EL22KCV-036-230A** | L19/36U+TXV | ML296UH090XV48C | R-454B | - - - | - - - | - - - | 34200 | 20 | 12.5 | No | 217157160 | All | USA,Canada | Yes
EL22KCV-036-230A** | L19/36U+TXV | ML296UH110XV60C | R-454B | - - - | - - - | - - - | 34400 | 21 | 13 | No | 217157177 | All | USA,Canada | Yes
EL22KCV-036-230A** | L19/36U+TXV | SL280UH060NV36A | R-454B | - - - | - - - | - - - | 34600 | 21 | 12.5 | No | 216703400 | All | USA | Yes
EL22KCV-036-230A** | L19/36U+TXV | SL280UH070V36A | R-454B | - - - | - - - | - - - | 34800 | 21 | 14 | No | 216703409 | All | USA | Yes
EL22KCV-036-230A** | L19/36U+TXV | SL280UH070XV36A | R-454B | - - - | - - - | - - - | 34800 | 21 | 14 | No | 216703418 | All | USA | Yes
EL22KCV-036-230A** | L19/36U+TXV | SL280UH080NV48B | R-454B | - - - | - - - | - - - | 34600 | 21 | 12.5 | No | 216703426 | All | USA | Yes
EL22KCV-036-230A** | L19/36U+TXV | SL280UH080NV60C | R-454B | - - - | - - - | - - - | 34400 | 21 | 13 | No | 217157202 | All | USA | Yes
EL22KCV-036-230A** | L19/36U+TXV | SL280UH090V36B | R-454B | - - - | - - - | - - - | 34600 | 21 | 12.5 | No | 216703437 | All | USA | Yes
EL22KCV-036-230A** | L19/36U+TXV | SL280UH090V48B | R-454B | - - - | - - - | - - - | 34600 | 21 | 12.5 | No | 216703448 | All | USA | Yes
EL22KCV-036-230A** | L19/36U+TXV | SL280UH090V60C | R-454B | - - - | - - - | - - - | 34400 | 20 | 13 | No | 217157228 | All | USA | Yes
EL22KCV-036-230A** | L19/36U+TXV | SL280UH090XV48B | R-454B | - - - | - - - | - - - | 34600 | 21 | 12.5 | No | 216703460 | All | USA | Yes
EL22KCV-036-230A** | L19/36U+TXV | SL280UH090XV60C | R-454B | - - - | - - - | - - - | 34400 | 20 | 13 | No | 217157247 | All | USA | Yes
EL22KCV-036-230A** | L19/36U+TXV | SL280UH100NV60C | R-454B | - - - | - - - | - - - | 34400 | 21 | 13 | No | 217157264 | All | USA | Yes
EL22KCV-036-230A** | L19/36U+TXV | SL280UH110V60C | R-454B | - - - | - - - | - - - | 34400 | 20 | 13 | No | 217157281 | All | USA | Yes
EL22KCV-036-230A** | L19/36U+TXV | SL280UH110XV60C | R-454B | - - - | - - - | - - - | 34400 | 20 | 13 | No | 217157298 | All | USA | Yes
EL22KCV-036-230A** | L19/36U+TXV | SL297UH040NV36B | R-454B | - - - | - - - | - - - | 34400 | 22 | 12.5 | No | 216703471 | All | USA,Canada | Yes
EL22KCV-036-230A** | L19/36U+TXV | SL297UH060NV36B | R-454B | - - - | - - - | - - - | 34600 | 21 | 12.5 | No | 216703482 | All | USA,Canada | Yes
EL22KCV-036-230A** | L19/36U+TXV | SL297UH080NV48C | R-454B | - - - | - - - | - - - | 34400 | 21 | 12.5 | No | 217157318 | All | USA,Canada | Yes
EL22KCV-036-230A** | L19/36U+TXV | SL297UH080NV60C | R-454B | - - - | - - - | - - - | 34400 | 20 | 12.5 | No | 217157334 | All | USA,Canada | Yes
EL22KCV-036-230A** | L19/36U+TXV | SLP99UH070XV36B | R-454B | - - - | - - - | - - - | 34600 | 21 | 12.5 | No | 216703494 | All | USA,Canada | Yes
EL22KCV-036-230A** | L19/36U+TXV+LEFE3A | - - - | R-454B | - - - | - - - | - - - | 33400 | 20 | 12.5 | No | 217285399 | All | USA,Canada | Yes
EL22KCV-036-230A** | L19/36U+TXV+LEFE4B | - - - | R-454B | - - - | - - - | - - - | 33600 | 21 | 12.5 | No | 217285398 | All | USA,Canada | Yes
EL22KCV-036-230A** | L23/37Z+TXV | EL180UH080NE48B | R-454B | - - - | - - - | - - - | 34600 | 19 | 13 | No | 217230175 | All | USA | Yes
EL22KCV-036-230A** | L23/37Z+TXV | EL195UH040NE36B | R-454B | - - - | - - - | - - - | 34400 | 21 | 13 | No | 217156949 | All | USA,Canada | Yes
EL22KCV-036-230A** | L23/37Z+TXV | EL195UH060NE36B | R-454B | - - - | - - - | - - - | 34800 | 21 | 13 | No | 217156961 | All | USA,Canada | Yes
EL22KCV-036-230A** | L23/37Z+TXV | EL195UH080NE48C | R-454B | - - - | - - - | - - - | 35200 | 20 | 13 | No | 217156978 | All | USA,Canada | Yes
EL22KCV-036-230A** | L23/37Z+TXV | EL297UH045XE36B | R-454B | - - - | - - - | - - - | 34400 | 21 | 12.5 | No | 217156990 | All | USA,Canada | Yes
EL22KCV-036-230A** | L23/37Z+TXV | EL297UH045XV36B | R-454B | - - - | - - - | - - - | 35200 | 21 | 12.5 | No | 217157002 | All | USA,Canada | Yes
EL22KCV-036-230A** | L23/37Z+TXV | EL297UH070XE36B | R-454B | - - - | - - - | - - - | 34600 | 21 | 13 | No | 217157014 | All | USA,Canada | Yes
EL22KCV-036-230A** | L23/37Z+TXV | EL297UH070XV36B | R-454B | - - - | - - - | - - - | 35200 | 21 | 13 | No | 217157026 | All | USA,Canada | Yes
EL22KCV-036-230A** | L23/37Z+TXV | EL297UH090XE48C | R-454B | - - - | - - - | - - - | 35400 | 20 | 13 | No | 217157043 | All | USA,Canada | Yes
EL22KCV-036-230A** | L23/37Z+TXV | EL297UH090XV36C | R-454B | - - - | - - - | - - - | 35800 | 22 | 13 | No | 217157060 | All | USA,Canada | Yes
EL22KCV-036-230A** | L23/37Z+TXV | EL297UH090XV48C | R-454B | - - - | - - - | - - - | 35800 | 21 | 13 | No | 217157077 | All | USA,Canada | Yes
EL22KCV-036-230A** | L23/37Z+TXV | EL297UH090XV60C | R-454B | - - - | - - - | - - - | 35800 | 20 | 13 | No | 217157094 | All | USA,Canada | Yes
EL22KCV-036-230A** | L23/37Z+TXV | EL297UH110XV48C | R-454B | - - - | - - - | - - - | 35800 | 21 | 13 | No | 217157111 | All | USA,Canada | Yes
EL22KCV-036-230A** | L23/37Z+TXV | EL297UH110XV60C | R-454B | - - - | - - - | - - - | 35800 | 21 | 13 | No | 217157128 | All | USA,Canada | Yes
EL22KCV-036-230A** | L23/37Z+TXV | ML296UH045XV36B | R-454B | - - - | - - - | - - - | 35200 | 20 | 13 | No | 217157140 | All | USA,Canada | Yes
EL22KCV-036-230A** | L23/37Z+TXV | ML296UH070XV36B | R-454B | - - - | - - - | - - - | 35400 | 20 | 13 | No | 217157152 | All | USA,Canada | Yes
EL22KCV-036-230A** | L23/37Z+TXV | ML296UH090XV48C | R-454B | - - - | - - - | - - - | 35600 | 21 | 13 | No | 217157169 | All | USA,Canada | Yes
EL22KCV-036-230A** | L23/37Z+TXV | ML296UH110XV60C | R-454B | - - - | - - - | - - - | 35800 | 21 | 13 | No | 217157186 | All | USA,Canada | Yes
EL22KCV-036-230A** | L23/37Z+TXV | SL280UH080NV48B | R-454B | - - - | - - - | - - - | 35800 | 22 | 13 | No | 216767477 | All | USA | Yes
EL22KCV-036-230A** | L23/37Z+TXV | SL280UH080NV60C | R-454B | - - - | - - - | - - - | 35800 | 21 | 13 | No | 217157211 | All | USA | Yes
EL22KCV-036-230A** | L23/37Z+TXV | SL280UH090V36B | R-454B | - - - | - - - | - - - | 35400 | 21 | 13 | No | 217157216 | All | USA | Yes
EL22KCV-036-230A** | L23/37Z+TXV | SL280UH090V48B | R-454B | - - - | - - - | - - - | 35200 | 21 | 13 | No | 217157221 | All | USA | Yes
EL22KCV-036-230A** | L23/37Z+TXV | SL280UH090V60C | R-454B | - - - | - - - | - - - | 35600 | 21 | 13.5 | No | 217157237 | All | USA | Yes
EL22KCV-036-230A** | L23/37Z+TXV | SL280UH090XV48B | R-454B | - - - | - - - | - - - | 35200 | 21 | 13 | No | 216767480 | All | USA | Yes
EL22KCV-036-230A** | L23/37Z+TXV | SL280UH090XV60C | R-454B | - - - | - - - | - - - | 35600 | 21 | 13.5 | No | 217157256 | All | USA | Yes
EL22KCV-036-230A** | L23/37Z+TXV | SL280UH100NV60C | R-454B | - - - | - - - | - - - | 35800 | 21 | 13 | No | 217157273 | All | USA | Yes
EL22KCV-036-230A** | L23/37Z+TXV | SL280UH110V60C | R-454B | - - - | - - - | - - - | 35800 | 20 | 13 | No | 217157290 | All | USA | Yes
EL22KCV-036-230A** | L23/37Z+TXV | SL280UH110XV60C | R-454B | - - - | - - - | - - - | 35800 | 20 | 13 | No | 217157307 | All | USA | Yes
EL22KCV-036-230A** | L23/37Z+TXV | SL297UH040NV36B | R-454B | - - - | - - - | - - - | 35200 | 22 | 13 | No | 216767483 | All | USA,Canada | Yes
EL22KCV-036-230A** | L23/37Z+TXV | SL297UH060NV36B | R-454B | - - - | - - - | - - - | 35200 | 22 | 13 | No | 216767486 | All | USA,Canada | Yes
EL22KCV-036-230A** | L23/37Z+TXV | SL297UH080NV48C | R-454B | - - - | - - - | - - - | 35800 | 22 | 13 | No | 217157327 | All | USA,Canada | Yes
EL22KCV-036-230A** | L23/37Z+TXV | SL297UH080NV60C | R-454B | - - - | - - - | - - - | 35800 | 21 | 13 | No | 217157343 | All | USA,Canada | Yes
EL22KCV-036-230A** | L23/37Z+TXV | SLP99UH070XV36B | R-454B | - - - | - - - | - - - | 35200 | 21 | 13 | No | 216767489 | All | USA,Canada | Yes
EL22KCV-036-230A** | L23/37Z+TXV+LEFE4B | - - - | R-454B | - - - | - - - | - - - | 34800 | 21 | 13 | No | 217285408 | All | USA,Canada | Yes
EL22KCV-036-230A** | L24/36Z+TXV | EL180UH060NE36A | R-454B | - - - | - - - | - - - | 35000 | 22 | 13 | No | 217230160 | All | USA | Yes
EL22KCV-036-230A** | L24/36Z+TXV | EL180UH080NE48B | R-454B | - - - | - - - | - - - | 34600 | 19 | 13 | No | 217230177 | All | USA | Yes
EL22KCV-036-230A** | L24/36Z+TXV | EL195UH040NE36B | R-454B | - - - | - - - | - - - | 34400 | 21 | 13 | No | 217162691 | All | USA,Canada | Yes
EL22KCV-036-230A** | L24/36Z+TXV | EL195UH060NE36B | R-454B | - - - | - - - | - - - | 34800 | 21 | 13 | No | 217162696 | All | USA,Canada | Yes
EL22KCV-036-230A** | L24/36Z+TXV | EL195UH080NE48C | R-454B | - - - | - - - | - - - | 35200 | 19 | 13 | No | 217162702 | All | USA,Canada | Yes
EL22KCV-036-230A** | L24/36Z+TXV | EL297UH045XE36B | R-454B | - - - | - - - | - - - | 34400 | 21 | 12.5 | No | 217162707 | All | USA,Canada | Yes
EL22KCV-036-230A** | L24/36Z+TXV | EL297UH045XV36B | R-454B | - - - | - - - | - - - | 35200 | 21 | 12.5 | No | 217162712 | All | USA,Canada | Yes
EL22KCV-036-230A** | L24/36Z+TXV | EL297UH070XE36B | R-454B | - - - | - - - | - - - | 34600 | 21 | 13 | No | 217162717 | All | USA,Canada | Yes
EL22KCV-036-230A** | L24/36Z+TXV | EL297UH070XV36B | R-454B | - - - | - - - | - - - | 35200 | 21 | 13 | No | 217162722 | All | USA,Canada | Yes
EL22KCV-036-230A** | L24/36Z+TXV | EL297UH090XE48C | R-454B | - - - | - - - | - - - | 35400 | 20 | 13 | No | 217162728 | All | USA,Canada | Yes
EL22KCV-036-230A** | L24/36Z+TXV | EL297UH090XV36C | R-454B | - - - | - - - | - - - | 35800 | 22 | 13 | No | 217162734 | All | USA,Canada | Yes
EL22KCV-036-230A** | L24/36Z+TXV | EL297UH090XV48C | R-454B | - - - | - - - | - - - | 35800 | 21 | 13 | No | 217162740 | All | USA,Canada | Yes
EL22KCV-036-230A** | L24/36Z+TXV | EL297UH090XV60C | R-454B | - - - | - - - | - - - | 35800 | 20 | 13 | No | 217162746 | All | USA,Canada | Yes
EL22KCV-036-230A** | L24/36Z+TXV | EL297UH110XV48C | R-454B | - - - | - - - | - - - | 35800 | 21 | 13 | No | 217162752 | All | USA,Canada | Yes
EL22KCV-036-230A** | L24/36Z+TXV | EL297UH110XV60C | R-454B | - - - | - - - | - - - | 35800 | 21 | 13 | No | 217162758 | All | USA,Canada | Yes
EL22KCV-036-230A** | L24/36Z+TXV | ML296UH045XV36B | R-454B | - - - | - - - | - - - | 35200 | 20 | 13 | No | 217162763 | All | USA,Canada | Yes
EL22KCV-036-230A** | L24/36Z+TXV | ML296UH070XV36B | R-454B | - - - | - - - | - - - | 35400 | 20 | 13 | No | 217162768 | All | USA,Canada | Yes
EL22KCV-036-230A** | L24/36Z+TXV | ML296UH090XV48C | R-454B | - - - | - - - | - - - | 35200 | 21 | 13 | No | 217162774 | All | USA,Canada | Yes
EL22KCV-036-230A** | L24/36Z+TXV | ML296UH110XV60C | R-454B | - - - | - - - | - - - | 35800 | 21 | 13 | No | 217162780 | All | USA,Canada | Yes
EL22KCV-036-230A** | L24/36Z+TXV | SL280UH060NV36A | R-454B | - - - | - - - | - - - | 35000 | 22 | 13 | No | 217162783 | All | USA | Yes
EL22KCV-036-230A** | L24/36Z+TXV | SL280UH070V36A | R-454B | - - - | - - - | - - - | 35000 | 21 | 14 | No | 217162786 | All | USA | Yes
EL22KCV-036-230A** | L24/36Z+TXV | SL280UH070XV36A | R-454B | - - - | - - - | - - - | 35000 | 21 | 14 | No | 217162789 | All | USA | Yes
EL22KCV-036-230A** | L24/36Z+TXV | SL280UH080NV48B | R-454B | - - - | - - - | - - - | 35800 | 22 | 13 | No | 217162794 | All | USA | Yes
EL22KCV-036-230A** | L24/36Z+TXV | SL280UH080NV60C | R-454B | - - - | - - - | - - - | 35800 | 21 | 13 | No | 217162800 | All | USA | Yes
EL22KCV-036-230A** | L24/36Z+TXV | SL280UH090V36B | R-454B | - - - | - - - | - - - | 35400 | 21 | 13 | No | 217162805 | All | USA | Yes
EL22KCV-036-230A** | L24/36Z+TXV | SL280UH090V48B | R-454B | - - - | - - - | - - - | 35200 | 21 | 13 | No | 217162810 | All | USA | Yes
EL22KCV-036-230A** | L24/36Z+TXV | SL280UH090V60C | R-454B | - - - | - - - | - - - | 35800 | 21 | 13 | No | 217162816 | All | USA | Yes
EL22KCV-036-230A** | L24/36Z+TXV | SL280UH090XV48B | R-454B | - - - | - - - | - - - | 35200 | 21 | 13 | No | 217162821 | All | USA | Yes
EL22KCV-036-230A** | L24/36Z+TXV | SL280UH090XV60C | R-454B | - - - | - - - | - - - | 35800 | 21 | 13 | No | 217162827 | All | USA | Yes
EL22KCV-036-230A** | L24/36Z+TXV | SL280UH100NV60C | R-454B | - - - | - - - | - - - | 35800 | 21 | 13 | No | 217162833 | All | USA | Yes
EL22KCV-036-230A** | L24/36Z+TXV | SL280UH110V60C | R-454B | - - - | - - - | - - - | 35800 | 20 | 13 | No | 217162839 | All | USA | Yes
EL22KCV-036-230A** | L24/36Z+TXV | SL280UH110XV60C | R-454B | - - - | - - - | - - - | 35800 | 20 | 13 | No | 217162845 | All | USA | Yes
EL22KCV-036-230A** | L24/36Z+TXV | SL297UH040NV36B | R-454B | - - - | - - - | - - - | 35200 | 22 | 13 | No | 217162850 | All | USA,Canada | Yes
EL22KCV-036-230A** | L24/36Z+TXV | SL297UH060NV36B | R-454B | - - - | - - - | - - - | 35200 | 22 | 13 | No | 217162855 | All | USA,Canada | Yes
EL22KCV-036-230A** | L24/36Z+TXV | SL297UH080NV48C | R-454B | - - - | - - - | - - - | 35800 | 22 | 13 | No | 217162861 | All | USA,Canada | Yes
EL22KCV-036-230A** | L24/36Z+TXV | SL297UH080NV60C | R-454B | - - - | - - - | - - - | 35800 | 21 | 13 | No | 217162867 | All | USA,Canada | Yes
EL22KCV-036-230A** | L24/36Z+TXV+LEFE3A | - - - | R-454B | - - - | - - - | - - - | 34600 | 21 | 12.5 | No | 217285895 | All | USA,Canada | Yes
EL22KCV-036-230A** | L24/36Z+TXV+LEFE4B | - - - | R-454B | - - - | - - - | - - - | 34800 | 21 | 13 | No | 217285894 | All | USA,Canada | Yes
EL22KCV-036-230A** | L25/37Z+TXV | EL180UH080NE48B | R-454B | - - - | - - - | - - - | 34600 | 19 | 13 | No | 217230176 | All | USA | Yes
EL22KCV-036-230A** | L25/37Z+TXV | EL195UH040NE36B | R-454B | - - - | - - - | - - - | 34400 | 21 | 13 | No | 217162690 | All | USA,Canada | Yes
EL22KCV-036-230A** | L25/37Z+TXV | EL195UH060NE36B | R-454B | - - - | - - - | - - - | 34800 | 21 | 13 | No | 217162695 | All | USA,Canada | Yes
EL22KCV-036-230A** | L25/37Z+TXV | EL195UH080NE48C | R-454B | - - - | - - - | - - - | 35200 | 20 | 13 | No | 217162701 | All | USA,Canada | Yes
EL22KCV-036-230A** | L25/37Z+TXV | EL297UH045XE36B | R-454B | - - - | - - - | - - - | 34400 | 21 | 12.5 | No | 217162706 | All | USA,Canada | Yes
EL22KCV-036-230A** | L25/37Z+TXV | EL297UH045XV36B | R-454B | - - - | - - - | - - - | 35200 | 21 | 12.5 | No | 217162711 | All | USA,Canada | Yes
EL22KCV-036-230A** | L25/37Z+TXV | EL297UH070XE36B | R-454B | - - - | - - - | - - - | 34600 | 21 | 13 | No | 217162716 | All | USA,Canada | Yes
EL22KCV-036-230A** | L25/37Z+TXV | EL297UH070XV36B | R-454B | - - - | - - - | - - - | 35200 | 21 | 13 | No | 217162721 | All | USA,Canada | Yes
EL22KCV-036-230A** | L25/37Z+TXV | EL297UH090XE48C | R-454B | - - - | - - - | - - - | 35400 | 20 | 13 | No | 217162727 | All | USA,Canada | Yes
EL22KCV-036-230A** | L25/37Z+TXV | EL297UH090XV36C | R-454B | - - - | - - - | - - - | 35800 | 22 | 13 | No | 217162733 | All | USA,Canada | Yes
EL22KCV-036-230A** | L25/37Z+TXV | EL297UH090XV48C | R-454B | - - - | - - - | - - - | 35800 | 21 | 13 | No | 217162739 | All | USA,Canada | Yes
EL22KCV-036-230A** | L25/37Z+TXV | EL297UH090XV60C | R-454B | - - - | - - - | - - - | 35800 | 20 | 13 | No | 217162745 | All | USA,Canada | Yes
EL22KCV-036-230A** | L25/37Z+TXV | EL297UH110XV48C | R-454B | - - - | - - - | - - - | 35800 | 21 | 13 | No | 217162751 | All | USA,Canada | Yes
EL22KCV-036-230A** | L25/37Z+TXV | EL297UH110XV60C | R-454B | - - - | - - - | - - - | 35800 | 21 | 13 | No | 217162757 | All | USA,Canada | Yes
EL22KCV-036-230A** | L25/37Z+TXV | ML296UH045XV36B | R-454B | - - - | - - - | - - - | 35200 | 20 | 13 | No | 217162762 | All | USA,Canada | Yes
EL22KCV-036-230A** | L25/37Z+TXV | ML296UH070XV36B | R-454B | - - - | - - - | - - - | 35400 | 20 | 13 | No | 217162767 | All | USA,Canada | Yes
EL22KCV-036-230A** | L25/37Z+TXV | ML296UH090XV48C | R-454B | - - - | - - - | - - - | 35600 | 21 | 13 | No | 217162773 | All | USA,Canada | Yes
EL22KCV-036-230A** | L25/37Z+TXV | ML296UH110XV60C | R-454B | - - - | - - - | - - - | 35800 | 21 | 13 | No | 217162779 | All | USA,Canada | Yes
EL22KCV-036-230A** | L25/37Z+TXV | SL280UH080NV48B | R-454B | - - - | - - - | - - - | 35800 | 22 | 13 | No | 217162793 | All | USA | Yes
EL22KCV-036-230A** | L25/37Z+TXV | SL280UH080NV60C | R-454B | - - - | - - - | - - - | 35800 | 21 | 13 | No | 217162799 | All | USA | Yes
EL22KCV-036-230A** | L25/37Z+TXV | SL280UH090V36B | R-454B | - - - | - - - | - - - | 35400 | 21 | 13 | No | 217162804 | All | USA | Yes
EL22KCV-036-230A** | L25/37Z+TXV | SL280UH090V48B | R-454B | - - - | - - - | - - - | 35200 | 21 | 13 | No | 217162809 | All | USA | Yes
EL22KCV-036-230A** | L25/37Z+TXV | SL280UH090V60C | R-454B | - - - | - - - | - - - | 35600 | 21 | 13.5 | No | 217162815 | All | USA | Yes
EL22KCV-036-230A** | L25/37Z+TXV | SL280UH090XV48B | R-454B | - - - | - - - | - - - | 35200 | 21 | 13 | No | 217162820 | All | USA | Yes
EL22KCV-036-230A** | L25/37Z+TXV | SL280UH090XV60C | R-454B | - - - | - - - | - - - | 35600 | 21 | 13.5 | No | 217162826 | All | USA | Yes
EL22KCV-036-230A** | L25/37Z+TXV | SL280UH100NV60C | R-454B | - - - | - - - | - - - | 35800 | 21 | 13 | No | 217162832 | All | USA | Yes
EL22KCV-036-230A** | L25/37Z+TXV | SL280UH110V60C | R-454B | - - - | - - - | - - - | 35800 | 20 | 13 | No | 217162838 | All | USA | Yes
EL22KCV-036-230A** | L25/37Z+TXV | SL280UH110XV60C | R-454B | - - - | - - - | - - - | 35800 | 20 | 13 | No | 217162844 | All | USA | Yes
EL22KCV-036-230A** | L25/37Z+TXV | SL297UH040NV36B | R-454B | - - - | - - - | - - - | 35200 | 22 | 13 | No | 217162849 | All | USA,Canada | Yes
EL22KCV-036-230A** | L25/37Z+TXV | SL297UH060NV36B | R-454B | - - - | - - - | - - - | 35200 | 22 | 13 | No | 217162854 | All | USA,Canada | Yes
EL22KCV-036-230A** | L25/37Z+TXV | SL297UH080NV48C | R-454B | - - - | - - - | - - - | 35800 | 22 | 13 | No | 217162860 | All | USA,Canada | Yes
EL22KCV-036-230A** | L25/37Z+TXV | SL297UH080NV60C | R-454B | - - - | - - - | - - - | 35800 | 21 | 13 | No | 217162866 | All | USA,Canada | Yes
EL22KCV-036-230A** | L25/37Z+TXV+LEFE3A | - - - | R-454B | - - - | - - - | - - - | 34000 | 21 | 13 | No | 217285893 | All | USA,Canada | Yes
EL22KCV-036-230A** | L25/37Z+TXV+LEFE4B | - - - | R-454B | - - - | - - - | - - - | 34800 | 21 | 13 | No | 217285892 | All | USA,Canada | Yes
EL22KCV-036-230A** | L29/36U+TXV | EL180UH060NE36A | R-454B | - - - | - - - | - - - | 35000 | 22 | 13 | No | 217230157 | All | USA | Yes
EL22KCV-036-230A** | L29/36U+TXV | EL180UH080NE48B | R-454B | - - - | - - - | - - - | 34600 | 19 | 13 | No | 217230172 | All | USA | Yes
EL22KCV-036-230A** | L29/36U+TXV | EL195UH040NE36B | R-454B | - - - | - - - | - - - | 34400 | 21 | 13 | No | 217162689 | All | USA,Canada | Yes
EL22KCV-036-230A** | L29/36U+TXV | EL195UH060NE36B | R-454B | - - - | - - - | - - - | 34800 | 21 | 13 | No | 217162694 | All | USA,Canada | Yes
EL22KCV-036-230A** | L29/36U+TXV | EL195UH080NE48C | R-454B | - - - | - - - | - - - | 35000 | 19 | 13 | No | 217162699 | All | USA,Canada | Yes
EL22KCV-036-230A** | L29/36U+TXV | EL297UH045XE36B | R-454B | - - - | - - - | - - - | 34400 | 21 | 12.5 | No | 217162705 | All | USA,Canada | Yes
EL22KCV-036-230A** | L29/36U+TXV | EL297UH045XV36B | R-454B | - - - | - - - | - - - | 35200 | 21 | 12.5 | No | 217162710 | All | USA,Canada | Yes
EL22KCV-036-230A** | L29/36U+TXV | EL297UH070XE36B | R-454B | - - - | - - - | - - - | 34600 | 21 | 13 | No | 217162715 | All | USA,Canada | Yes
EL22KCV-036-230A** | L29/36U+TXV | EL297UH070XV36B | R-454B | - - - | - - - | - - - | 35200 | 21 | 13 | No | 217162720 | All | USA,Canada | Yes
EL22KCV-036-230A** | L29/36U+TXV | EL297UH090XE48C | R-454B | - - - | - - - | - - - | 35000 | 20 | 13 | No | 217162725 | All | USA,Canada | Yes
EL22KCV-036-230A** | L29/36U+TXV | EL297UH090XV36C | R-454B | - - - | - - - | - - - | 35400 | 21 | 13 | No | 217162731 | All | USA,Canada | Yes
EL22KCV-036-230A** | L29/36U+TXV | EL297UH090XV48C | R-454B | - - - | - - - | - - - | 35200 | 21 | 13 | No | 217162737 | All | USA,Canada | Yes
EL22KCV-036-230A** | L29/36U+TXV | EL297UH090XV60C | R-454B | - - - | - - - | - - - | 35400 | 20 | 13 | No | 217162743 | All | USA,Canada | Yes
EL22KCV-036-230A** | L29/36U+TXV | EL297UH110XV48C | R-454B | - - - | - - - | - - - | 35400 | 21 | 13 | No | 217162749 | All | USA,Canada | Yes
EL22KCV-036-230A** | L29/36U+TXV | EL297UH110XV60C | R-454B | - - - | - - - | - - - | 35400 | 20 | 13 | No | 217162755 | All | USA,Canada | Yes
EL22KCV-036-230A** | L29/36U+TXV | ML296UH045XV36B | R-454B | - - - | - - - | - - - | 35200 | 20 | 13 | No | 217162761 | All | USA,Canada | Yes
EL22KCV-036-230A** | L29/36U+TXV | ML296UH070XV36B | R-454B | - - - | - - - | - - - | 35400 | 20 | 13 | No | 217162766 | All | USA,Canada | Yes
EL22KCV-036-230A** | L29/36U+TXV | ML296UH090XV48C | R-454B | - - - | - - - | - - - | 35200 | 21 | 13 | No | 217162771 | All | USA,Canada | Yes
EL22KCV-036-230A** | L29/36U+TXV | ML296UH110XV60C | R-454B | - - - | - - - | - - - | 35400 | 21 | 13 | No | 217162777 | All | USA,Canada | Yes
EL22KCV-036-230A** | L29/36U+TXV | SL280UH060NV36A | R-454B | - - - | - - - | - - - | 35000 | 22 | 13 | No | 217162782 | All | USA | Yes
EL22KCV-036-230A** | L29/36U+TXV | SL280UH070V36A | R-454B | - - - | - - - | - - - | 35000 | 21 | 14 | No | 217162785 | All | USA | Yes
EL22KCV-036-230A** | L29/36U+TXV | SL280UH070XV36A | R-454B | - - - | - - - | - - - | 35000 | 21 | 14 | No | 217162788 | All | USA | Yes
EL22KCV-036-230A** | L29/36U+TXV | SL280UH080NV48B | R-454B | - - - | - - - | - - - | 35400 | 22 | 13 | No | 217162792 | All | USA | Yes
EL22KCV-036-230A** | L29/36U+TXV | SL280UH080NV60C | R-454B | - - - | - - - | - - - | 35400 | 21 | 13 | No | 217162797 | All | USA | Yes
EL22KCV-036-230A** | L29/36U+TXV | SL280UH090V36B | R-454B | - - - | - - - | - - - | 35400 | 21 | 13 | No | 217162803 | All | USA | Yes
EL22KCV-036-230A** | L29/36U+TXV | SL280UH090V48B | R-454B | - - - | - - - | - - - | 35200 | 21 | 13 | No | 217162808 | All | USA | Yes
EL22KCV-036-230A** | L29/36U+TXV | SL280UH090V60C | R-454B | - - - | - - - | - - - | 35400 | 21 | 13 | No | 217162813 | All | USA | Yes
EL22KCV-036-230A** | L29/36U+TXV | SL280UH090XV48B | R-454B | - - - | - - - | - - - | 35200 | 21 | 13 | No | 217162819 | All | USA | Yes
EL22KCV-036-230A** | L29/36U+TXV | SL280UH090XV60C | R-454B | - - - | - - - | - - - | 35400 | 21 | 13 | No | 217162824 | All | USA | Yes
EL22KCV-036-230A** | L29/36U+TXV | SL280UH100NV60C | R-454B | - - - | - - - | - - - | 35400 | 21 | 13 | No | 217162830 | All | USA | Yes
EL22KCV-036-230A** | L29/36U+TXV | SL280UH110V60C | R-454B | - - - | - - - | - - - | 35400 | 20 | 13 | No | 217162836 | All | USA | Yes
EL22KCV-036-230A** | L29/36U+TXV | SL280UH110XV60C | R-454B | - - - | - - - | - - - | 35400 | 20 | 13 | No | 217162842 | All | USA | Yes
EL22KCV-036-230A** | L29/36U+TXV | SL297UH040NV36B | R-454B | - - - | - - - | - - - | 35200 | 22 | 13 | No | 217162848 | All | USA,Canada | Yes
EL22KCV-036-230A** | L29/36U+TXV | SL297UH060NV36B | R-454B | - - - | - - - | - - - | 35200 | 22 | 13 | No | 217162853 | All | USA,Canada | Yes
EL22KCV-036-230A** | L29/36U+TXV | SL297UH080NV48C | R-454B | - - - | - - - | - - - | 35400 | 22 | 13 | No | 217162858 | All | USA,Canada | Yes
EL22KCV-036-230A** | L29/36U+TXV | SL297UH080NV60C | R-454B | - - - | - - - | - - - | 35400 | 21 | 13 | No | 217162864 | All | USA,Canada | Yes
EL22KCV-036-230A** | L29/36U+TXV+LEFE4B | - - - | R-454B | - - - | - - - | - - - | 34800 | 21 | 13 | No | 217285890 | All | USA,Canada | Yes
EL22KCV-036-230A** | L30/36U+TXV | EL180UH060NE36A | R-454B | - - - | - - - | - - - | 34800 | 21 | 12.5 | No | 217230156 | All | USA | Yes
EL22KCV-036-230A** | L30/36U+TXV | EL180UH080NE48B | R-454B | - - - | - - - | - - - | 34200 | 19 | 12.5 | No | 217230171 | All | USA | Yes
EL22KCV-036-230A** | L30/36U+TXV | EL195UH040NE36B | R-454B | - - - | - - - | - - - | 34200 | 21 | 12.5 | No | 217230178 | All | USA,Canada | Yes
EL22KCV-036-230A** | L30/36U+TXV | EL195UH060NE36B | R-454B | - - - | - - - | - - - | 34600 | 21 | 13 | No | 217230179 | All | USA,Canada | Yes
EL22KCV-036-230A** | L30/36U+TXV | EL195UH080NE48C | R-454B | - - - | - - - | - - - | 34600 | 19 | 13 | No | 217156972 | All | USA,Canada | Yes
EL22KCV-036-230A** | L30/36U+TXV | EL297UH090XE48C | R-454B | - - - | - - - | - - - | 34400 | 20 | 13 | No | 217157037 | All | USA,Canada | Yes
EL22KCV-036-230A** | L30/36U+TXV | EL297UH090XV36C | R-454B | - - - | - - - | - - - | 35200 | 21 | 13 | No | 217157054 | All | USA,Canada | Yes
EL22KCV-036-230A** | L30/36U+TXV | EL297UH090XV48C | R-454B | - - - | - - - | - - - | 35000 | 21 | 12.5 | No | 217157071 | All | USA,Canada | Yes
EL22KCV-036-230A** | L30/36U+TXV | EL297UH090XV60C | R-454B | - - - | - - - | - - - | 35200 | 20 | 13 | No | 217157088 | All | USA,Canada | Yes
EL22KCV-036-230A** | L30/36U+TXV | EL297UH110XV48C | R-454B | - - - | - - - | - - - | 35200 | 21 | 13 | No | 217157105 | All | USA,Canada | Yes
EL22KCV-036-230A** | L30/36U+TXV | EL297UH110XV60C | R-454B | - - - | - - - | - - - | 35200 | 20 | 13 | No | 217157122 | All | USA,Canada | Yes
EL22KCV-036-230A** | L30/36U+TXV | ML296UH090XV48C | R-454B | - - - | - - - | - - - | 35000 | 20 | 13 | No | 217157163 | All | USA,Canada | Yes
EL22KCV-036-230A** | L30/36U+TXV | ML296UH110XV60C | R-454B | - - - | - - - | - - - | 35200 | 21 | 13 | No | 217157180 | All | USA,Canada | Yes
EL22KCV-036-230A** | L30/36U+TXV | SL280UH060NV36A | R-454B | - - - | - - - | - - - | 35000 | 22 | 13 | No | 217157187 | All | USA | Yes
EL22KCV-036-230A** | L30/36U+TXV | SL280UH070V36A | R-454B | - - - | - - - | - - - | 35000 | 21 | 14 | No | 217157189 | All | USA | Yes
EL22KCV-036-230A** | L30/36U+TXV | SL280UH070XV36A | R-454B | - - - | - - - | - - - | 35000 | 21 | 14 | No | 217157191 | All | USA | Yes
EL22KCV-036-230A** | L30/36U+TXV | SL280UH080NV48B | R-454B | - - - | - - - | - - - | 35200 | 21 | 13 | No | 217230180 | All | USA | Yes
EL22KCV-036-230A** | L30/36U+TXV | SL280UH080NV60C | R-454B | - - - | - - - | - - - | 35200 | 21 | 13 | No | 217157205 | All | USA | Yes
EL22KCV-036-230A** | L30/36U+TXV | SL280UH090V36B | R-454B | - - - | - - - | - - - | 35200 | 21 | 13 | No | 217230181 | All | USA | Yes
EL22KCV-036-230A** | L30/36U+TXV | SL280UH090V48B | R-454B | - - - | - - - | - - - | 34800 | 21 | 13 | No | 217230182 | All | USA | Yes
EL22KCV-036-230A** | L30/36U+TXV | SL280UH090V60C | R-454B | - - - | - - - | - - - | 35200 | 21 | 13 | No | 217157231 | All | USA | Yes
EL22KCV-036-230A** | L30/36U+TXV | SL280UH090XV48B | R-454B | - - - | - - - | - - - | 34800 | 21 | 13 | No | 217230183 | All | USA | Yes
EL22KCV-036-230A** | L30/36U+TXV | SL280UH090XV60C | R-454B | - - - | - - - | - - - | 35200 | 21 | 13 | No | 217157250 | All | USA | Yes
EL22KCV-036-230A** | L30/36U+TXV | SL280UH100NV60C | R-454B | - - - | - - - | - - - | 35200 | 21 | 13 | No | 217157267 | All | USA | Yes
EL22KCV-036-230A** | L30/36U+TXV | SL280UH110V60C | R-454B | - - - | - - - | - - - | 35200 | 20 | 13 | No | 217157284 | All | USA | Yes
EL22KCV-036-230A** | L30/36U+TXV | SL280UH110XV60C | R-454B | - - - | - - - | - - - | 35200 | 20 | 13 | No | 217157301 | All | USA | Yes
EL22KCV-036-230A** | L30/36U+TXV | SL297UH080NV48C | R-454B | - - - | - - - | - - - | 35000 | 22 | 13 | No | 217157321 | All | USA,Canada | Yes
EL22KCV-036-230A** | L30/36U+TXV | SL297UH080NV60C | R-454B | - - - | - - - | - - - | 35200 | 21 | 13 | No | 217157337 | All | USA,Canada | Yes
EL22KCV-036-230A** | L30/36U+TXV+LEFE3A | - - - | R-454B | - - - | - - - | - - - | 34400 | 21 | 12.5 | No | 217285889 | All | USA,Canada | Yes
EL22KCV-036-230A** | L30/36U+TXV+LEFE4B | - - - | R-454B | - - - | - - - | - - - | 34000 | 21 | 13 | No | 217285888 | All | USA,Canada | Yes
EL22KCV-036-230A** | L31/37U+TXV | EL180UH060NE36A | R-454B | - - - | - - - | - - - | 34800 | 21 | 12.5 | No | 217610124 | All | USA | Yes
EL22KCV-036-230A** | L31/37U+TXV | EL180UH080NE48B | R-454B | - - - | - - - | - - - | 34200 | 19 | 12.5 | No | 217610126 | All | USA | Yes
EL22KCV-036-230A** | L31/37U+TXV | EL195UH040NE36B | R-454B | - - - | - - - | - - - | 34400 | 21 | 12.5 | No | 217610128 | All | USA,Canada | Yes
EL22KCV-036-230A** | L31/37U+TXV | EL195UH060NE36B | R-454B | - - - | - - - | - - - | 34600 | 21 | 13 | No | 217610130 | All | USA,Canada | Yes
EL22KCV-036-230A** | L31/37U+TXV | EL196UH030XE36B | R-454B | - - - | - - - | - - - | 34600 | 20 | 12.5 | No | 217610136 | All | USA,Canada | Yes
EL22KCV-036-230A** | L31/37U+TXV | EL196UH045XE36B | R-454B | - - - | - - - | - - - | 34200 | 20 | 12.5 | No | 217610142 | All | USA,Canada | Yes
EL22KCV-036-230A** | L31/37U+TXV | EL196UH070XE36B | R-454B | - - - | - - - | - - - | 34400 | 21 | 12.5 | No | 217610148 | All | USA,Canada | Yes
EL22KCV-036-230A** | L31/37U+TXV | EL280UH045E36A | R-454B | - - - | - - - | - - - | 35400 | 22 | 12.5 | No | 217610154 | All | USA | Yes
EL22KCV-036-230A** | L31/37U+TXV | EL280UH070E36A | R-454B | - - - | - - - | - - - | 34600 | 21 | 13 | No | 217610156 | All | USA | Yes
EL22KCV-036-230A** | L31/37U+TXV | EL280UH070XE36A | R-454B | - - - | - - - | - - - | 32600 | 20 | 12 | No | 217610158 | All | USA | Yes
EL22KCV-036-230A** | L31/37U+TXV | EL280UH090E36B | R-454B | - - - | - - - | - - - | 35000 | 22 | 13 | No | 217610164 | All | USA | Yes
EL22KCV-036-230A** | L31/37U+TXV | EL280UH090E48B | R-454B | - - - | - - - | - - - | 34800 | 20 | 13 | No | 217610170 | All | USA | Yes
EL22KCV-036-230A** | L31/37U+TXV | EL280UH090XE48B | R-454B | - - - | - - - | - - - | 34800 | 20 | 13 | No | 217610176 | All | USA | Yes
EL22KCV-036-230A** | L31/37U+TXV | EL297UH045XE36B | R-454B | - - - | - - - | - - - | 34200 | 21 | 12.5 | No | 217610178 | All | USA,Canada | Yes
EL22KCV-036-230A** | L31/37U+TXV | EL297UH045XV36B | R-454B | - - - | - - - | - - - | 35000 | 21 | 12.5 | No | 217610180 | All | USA,Canada | Yes
EL22KCV-036-230A** | L31/37U+TXV | EL297UH070XE36B | R-454B | - - - | - - - | - - - | 34800 | 21 | 12.5 | No | 217610182 | All | USA,Canada | Yes
EL22KCV-036-230A** | L31/37U+TXV | EL297UH070XV36B | R-454B | - - - | - - - | - - - | 35000 | 21 | 12.5 | No | 217610184 | All | USA,Canada | Yes
EL22KCV-036-230A** | L31/37U+TXV | ML180UH030V36A | R-454B | - - - | - - - | - - - | 34800 | 21 | 13 | No | 217610186 | All | USA | Yes
EL22KCV-036-230A** | L31/37U+TXV | ML180UH045E36A | R-454B | - - - | - - - | - - - | 34600 | 22 | 13 | No | 217610188 | All | USA | Yes
EL22KCV-036-230A** | L31/37U+TXV | ML180UH045V36A | R-454B | - - - | - - - | - - - | 34800 | 21 | 12.5 | No | 217610190 | All | USA | Yes
EL22KCV-036-230A** | L31/37U+TXV | ML180UH070E36A | R-454B | - - - | - - - | - - - | 34600 | 21 | 12.5 | No | 217610192 | All | USA | Yes
EL22KCV-036-230A** | L31/37U+TXV | ML180UH070E36B | R-454B | - - - | - - - | - - - | 35200 | 21 | 13 | No | 217610198 | All | USA | Yes
EL22KCV-036-230A** | L31/37U+TXV | ML180UH070V36A | R-454B | - - - | - - - | - - - | 35000 | 21 | 12.5 | No | 217610200 | All | USA | Yes
EL22KCV-036-230A** | L31/37U+TXV | ML180UH070V36B | R-454B | - - - | - - - | - - - | 35000 | 21 | 13 | No | 217610206 | All | USA | Yes
EL22KCV-036-230A** | L31/37U+TXV | ML180UH070V48B | R-454B | - - - | - - - | - - - | 35400 | 22 | 13 | No | 217610212 | All | USA | Yes
EL22KCV-036-230A** | L31/37U+TXV | ML180UH070XE36A | R-454B | - - - | - - - | - - - | 34600 | 21 | 12.5 | No | 217610214 | All | USA | Yes
EL22KCV-036-230A** | L31/37U+TXV | ML180UH070XE36B | R-454B | - - - | - - - | - - - | 35200 | 21 | 13 | No | 217610220 | All | USA | Yes
EL22KCV-036-230A** | L31/37U+TXV | ML180UH090E48B | R-454B | - - - | - - - | - - - | 34600 | 20 | 13.5 | No | 217610226 | All | USA | Yes
EL22KCV-036-230A** | L31/37U+TXV | ML180UH090V48B | R-454B | - - - | - - - | - - - | 35000 | 21 | 12.5 | No | 217610232 | All | USA | Yes
EL22KCV-036-230A** | L31/37U+TXV | ML180UH090XE48B | R-454B | - - - | - - - | - - - | 34600 | 20 | 13 | No | 217610238 | All | USA | Yes
EL22KCV-036-230A** | L31/37U+TXV | ML193UH030XE36B | R-454B | - - - | - - - | - - - | 34600 | 20 | 12.5 | No | 217610244 | All | USA | Yes
EL22KCV-036-230A** | L31/37U+TXV | ML193UH045XE36B | R-454B | - - - | - - - | - - - | 34400 | 20 | 12.5 | No | 217610250 | All | USA | Yes
EL22KCV-036-230A** | L31/37U+TXV | ML193UH070XE36B | R-454B | - - - | - - - | - - - | 34200 | 21 | 13 | No | 217610256 | All | USA | Yes
EL22KCV-036-230A** | L31/37U+TXV | ML196UH030XE36B | R-454B | - - - | - - - | - - - | 34600 | 20 | 12.5 | No | 217610270 | All | USA,Canada | Yes
EL22KCV-036-230A** | L31/37U+TXV | ML196UH045XE36B | R-454B | - - - | - - - | - - - | 34600 | 20 | 12.5 | No | 217610276 | All | USA,Canada | Yes
EL22KCV-036-230A** | L31/37U+TXV | ML196UH070XE36B | R-454B | - - - | - - - | - - - | 34800 | 21 | 12.5 | No | 217610282 | All | USA,Canada | Yes
EL22KCV-036-230A** | L31/37U+TXV | ML196UH070XE48B | R-454B | - - - | - - - | - - - | 35000 | 18 | 12.5 | No | 217610288 | All | USA,Canada | Yes
EL22KCV-036-230A** | L31/37U+TXV | ML296UH045XV36B | R-454B | - - - | - - - | - - - | 35000 | 20 | 12.5 | No | 217610298 | All | USA,Canada | Yes
EL22KCV-036-230A** | L31/37U+TXV | ML296UH070XV36B | R-454B | - - - | - - - | - - - | 35200 | 20 | 12.5 | No | 217610300 | All | USA,Canada | Yes
EL22KCV-036-230A** | L31/37U+TXV | SL280UH060NV36A | R-454B | - - - | - - - | - - - | 35000 | 22 | 13 | No | 217610301 | All | USA | Yes
EL22KCV-036-230A** | L31/37U+TXV | SL280UH070V36A | R-454B | - - - | - - - | - - - | 35000 | 21 | 14 | No | 217610302 | All | USA | Yes
EL22KCV-036-230A** | L31/37U+TXV | SL280UH070XV36A | R-454B | - - - | - - - | - - - | 35000 | 21 | 14 | No | 217610303 | All | USA | Yes
EL22KCV-036-230A** | L31/37U+TXV | SL280UH080NV48B | R-454B | - - - | - - - | - - - | 35200 | 21 | 13 | No | 217610305 | All | USA | Yes
EL22KCV-036-230A** | L31/37U+TXV | SL280UH090V36B | R-454B | - - - | - - - | - - - | 35200 | 21 | 13 | No | 217610307 | All | USA | Yes
EL22KCV-036-230A** | L31/37U+TXV | SL280UH090V48B | R-454B | - - - | - - - | - - - | 34800 | 21 | 13 | No | 217610309 | All | USA | Yes
EL22KCV-036-230A** | L31/37U+TXV | SL280UH090XV48B | R-454B | - - - | - - - | - - - | 34800 | 21 | 13 | No | 217610311 | All | USA | Yes
EL22KCV-036-230A** | L31/37U+TXV | SL297UH040NV36B | R-454B | - - - | - - - | - - - | 35000 | 22 | 12.5 | No | 217610313 | All | USA,Canada | Yes
EL22KCV-036-230A** | L31/37U+TXV | SL297UH060NV36B | R-454B | - - - | - - - | - - - | 34800 | 22 | 12.5 | No | 217610315 | All | USA,Canada | Yes
EL22KCV-036-230A** | L31/37U+TXV | SLP99UH070XV36B | R-454B | - - - | - - - | - - - | 35000 | 21 | 12.5 | No | 217610317 | All | USA,Canada | Yes
EL22KCV-036-230A** | L35/36S+TXV | SL280UH080NV48B | R-454B | - - - | - - - | - - - | 35400 | 22 | 13 | No | 216703429 | All | USA | Yes
EL22KCV-036-230A** | L35/36S+TXV | SL280UH090V36B | R-454B | - - - | - - - | - - - | 35400 | 21 | 13 | No | 216703440 | All | USA | Yes
EL22KCV-036-230A** | L35/36S+TXV | SL280UH090V48B | R-454B | - - - | - - - | - - - | 35200 | 21 | 13 | No | 216703451 | All | USA | Yes
EL22KCV-036-230A** | L35/36S+TXV | SL280UH090XV48B | R-454B | - - - | - - - | - - - | 35200 | 21 | 13 | No | 216703463 | All | USA | Yes
EL22KCV-036-230A** | L35/36S+TXV | SL297UH040NV36B | R-454B | - - - | - - - | - - - | 35200 | 22 | 13 | No | 216703474 | All | USA,Canada | Yes
EL22KCV-036-230A** | L35/36S+TXV | SL297UH060NV36B | R-454B | - - - | - - - | - - - | 35200 | 22 | 13 | No | 216703485 | All | USA,Canada | Yes
EL22KCV-036-230A** | L35/36U+TXV | EL180UH080NE48B | R-454B | - - - | - - - | - - - | 34600 | 19 | 13 | No | 217230173 | All | USA | Yes
EL22KCV-036-230A** | L35/36U+TXV | EL195UH040NE36B | R-454B | - - - | - - - | - - - | 34400 | 21 | 13 | No | 217156947 | All | USA,Canada | Yes
EL22KCV-036-230A** | L35/36U+TXV | EL195UH060NE36B | R-454B | - - - | - - - | - - - | 34800 | 21 | 13 | No | 217156959 | All | USA,Canada | Yes
EL22KCV-036-230A** | L35/36U+TXV | EL195UH080NE48C | R-454B | - - - | - - - | - - - | 35000 | 19 | 13 | No | 217156973 | All | USA,Canada | Yes
EL22KCV-036-230A** | L35/36U+TXV | EL297UH045XE36B | R-454B | - - - | - - - | - - - | 34400 | 21 | 12.5 | No | 217156988 | All | USA,Canada | Yes
EL22KCV-036-230A** | L35/36U+TXV | EL297UH045XV36B | R-454B | - - - | - - - | - - - | 35200 | 21 | 12.5 | No | 217157000 | All | USA,Canada | Yes
EL22KCV-036-230A** | L35/36U+TXV | EL297UH070XE36B | R-454B | - - - | - - - | - - - | 34600 | 21 | 13 | No | 217157012 | All | USA,Canada | Yes
EL22KCV-036-230A** | L35/36U+TXV | EL297UH070XV36B | R-454B | - - - | - - - | - - - | 35200 | 21 | 13 | No | 217157024 | All | USA,Canada | Yes
EL22KCV-036-230A** | L35/36U+TXV | EL297UH090XE48C | R-454B | - - - | - - - | - - - | 35000 | 20 | 13 | No | 217157038 | All | USA,Canada | Yes
EL22KCV-036-230A** | L35/36U+TXV | EL297UH090XV36C | R-454B | - - - | - - - | - - - | 35400 | 21 | 13 | No | 217157055 | All | USA,Canada | Yes
EL22KCV-036-230A** | L35/36U+TXV | EL297UH090XV48C | R-454B | - - - | - - - | - - - | 35200 | 21 | 13 | No | 217157072 | All | USA,Canada | Yes
EL22KCV-036-230A** | L35/36U+TXV | EL297UH090XV60C | R-454B | - - - | - - - | - - - | 35400 | 20 | 13 | No | 217157089 | All | USA,Canada | Yes
EL22KCV-036-230A** | L35/36U+TXV | EL297UH110XV48C | R-454B | - - - | - - - | - - - | 35400 | 21 | 13 | No | 217157106 | All | USA,Canada | Yes
EL22KCV-036-230A** | L35/36U+TXV | EL297UH110XV60C | R-454B | - - - | - - - | - - - | 35400 | 20 | 13 | No | 217157123 | All | USA,Canada | Yes
EL22KCV-036-230A** | L35/36U+TXV | ML296UH045XV36B | R-454B | - - - | - - - | - - - | 35200 | 20 | 13 | No | 217157138 | All | USA,Canada | Yes
EL22KCV-036-230A** | L35/36U+TXV | ML296UH070XV36B | R-454B | - - - | - - - | - - - | 35400 | 20 | 13 | No | 217157150 | All | USA,Canada | Yes
EL22KCV-036-230A** | L35/36U+TXV | ML296UH090XV48C | R-454B | - - - | - - - | - - - | 35200 | 21 | 13 | No | 217157164 | All | USA,Canada | Yes
EL22KCV-036-230A** | L35/36U+TXV | ML296UH110XV60C | R-454B | - - - | - - - | - - - | 35400 | 21 | 13 | No | 217157181 | All | USA,Canada | Yes
EL22KCV-036-230A** | L35/36U+TXV | SL280UH060NV36A | R-454B | - - - | - - - | - - - | 35000 | 22 | 13 | No | 217157188 | All | USA | Yes
EL22KCV-036-230A** | L35/36U+TXV | SL280UH070V36A | R-454B | - - - | - - - | - - - | 35000 | 21 | 14 | No | 217157190 | All | USA | Yes
EL22KCV-036-230A** | L35/36U+TXV | SL280UH070XV36A | R-454B | - - - | - - - | - - - | 35000 | 21 | 14 | No | 217157192 | All | USA | Yes
EL22KCV-036-230A** | L35/36U+TXV | SL280UH080NV48B | R-454B | - - - | - - - | - - - | 35400 | 22 | 13 | No | 216703428 | All | USA | Yes
EL22KCV-036-230A** | L35/36U+TXV | SL280UH080NV60C | R-454B | - - - | - - - | - - - | 35400 | 21 | 13 | No | 217157206 | All | USA | Yes
EL22KCV-036-230A** | L35/36U+TXV | SL280UH090V36B | R-454B | - - - | - - - | - - - | 35400 | 21 | 13 | No | 216703439 | All | USA | Yes
EL22KCV-036-230A** | L35/36U+TXV | SL280UH090V48B | R-454B | - - - | - - - | - - - | 35200 | 21 | 13 | No | 216703450 | All | USA | Yes
EL22KCV-036-230A** | L35/36U+TXV | SL280UH090V60C | R-454B | - - - | - - - | - - - | 35400 | 21 | 13 | No | 217157232 | All | USA | Yes
EL22KCV-036-230A** | L35/36U+TXV | SL280UH090XV48B | R-454B | - - - | - - - | - - - | 35200 | 21 | 13 | No | 216703462 | All | USA | Yes
EL22KCV-036-230A** | L35/36U+TXV | SL280UH090XV60C | R-454B | - - - | - - - | - - - | 35400 | 21 | 13 | No | 217157251 | All | USA | Yes
EL22KCV-036-230A** | L35/36U+TXV | SL280UH100NV60C | R-454B | - - - | - - - | - - - | 35400 | 21 | 13 | No | 217157268 | All | USA | Yes
EL22KCV-036-230A** | L35/36U+TXV | SL280UH110V60C | R-454B | - - - | - - - | - - - | 35400 | 20 | 13 | No | 217157285 | All | USA | Yes
EL22KCV-036-230A** | L35/36U+TXV | SL280UH110XV60C | R-454B | - - - | - - - | - - - | 35400 | 20 | 13 | No | 217157302 | All | USA | Yes
EL22KCV-036-230A** | L35/36U+TXV | SL297UH040NV36B | R-454B | - - - | - - - | - - - | 35200 | 22 | 13 | No | 216703473 | All | USA,Canada | Yes
EL22KCV-036-230A** | L35/36U+TXV | SL297UH060NV36B | R-454B | - - - | - - - | - - - | 35200 | 22 | 13 | No | 216703484 | All | USA,Canada | Yes
EL22KCV-036-230A** | L35/36U+TXV | SL297UH080NV48C | R-454B | - - - | - - - | - - - | 35400 | 22 | 13 | No | 217157322 | All | USA,Canada | Yes
EL22KCV-036-230A** | L35/36U+TXV | SL297UH080NV60C | R-454B | - - - | - - - | - - - | 35400 | 21 | 13 | No | 217157338 | All | USA,Canada | Yes
EL22KCV-036-230A** | L35/36U+TXV | SLP99UH070XV36B | R-454B | - - - | - - - | - - - | 35200 | 21 | 13 | No | 216703495 | All | USA,Canada | Yes
EL22KCV-036-230A** | L35/36U+TXV+LEFE4B | - - - | R-454B | - - - | - - - | - - - | 34800 | 21 | 13 | No | 217285403 | All | USA,Canada | Yes
EL22KCV-036-230A** | LD19/36Z+TXV | EL195UH040NE36B | R-454B | - - - | - - - | - - - | 34000 | 20 | 12.5 | No | 217156939 | All | USA,Canada | Yes
EL22KCV-036-230A** | LD19/36Z+TXV | EL195UH060NE36B | R-454B | - - - | - - - | - - - | 33800 | 21 | 12.5 | No | 217156951 | All | USA,Canada | Yes
EL22KCV-036-230A** | LD19/36Z+TXV | EL195UH080NE48C | R-454B | - - - | - - - | - - - | 34000 | 19 | 12.5 | No | 217156963 | All | USA,Canada | Yes
EL22KCV-036-230A** | LD19/36Z+TXV | EL297UH045XE36B | R-454B | - - - | - - - | - - - | 34000 | 20 | 12.5 | No | 217156980 | All | USA,Canada | Yes
EL22KCV-036-230A** | LD19/36Z+TXV | EL297UH045XV36B | R-454B | - - - | - - - | - - - | 34200 | 21 | 12 | No | 217156992 | All | USA,Canada | Yes
EL22KCV-036-230A** | LD19/36Z+TXV | EL297UH070XE36B | R-454B | - - - | - - - | - - - | 34200 | 21 | 12.5 | No | 217157004 | All | USA,Canada | Yes
EL22KCV-036-230A** | LD19/36Z+TXV | EL297UH070XV36B | R-454B | - - - | - - - | - - - | 34400 | 21 | 12.5 | No | 217157016 | All | USA,Canada | Yes
EL22KCV-036-230A** | LD19/36Z+TXV | EL297UH090XE48C | R-454B | - - - | - - - | - - - | 34000 | 19 | 13 | No | 217157028 | All | USA,Canada | Yes
EL22KCV-036-230A** | LD19/36Z+TXV | EL297UH090XV36C | R-454B | - - - | - - - | - - - | 34400 | 21 | 12.5 | No | 217157045 | All | USA,Canada | Yes
EL22KCV-036-230A** | LD19/36Z+TXV | EL297UH090XV48C | R-454B | - - - | - - - | - - - | 34200 | 21 | 12.5 | No | 217157062 | All | USA,Canada | Yes
EL22KCV-036-230A** | LD19/36Z+TXV | EL297UH090XV60C | R-454B | - - - | - - - | - - - | 34400 | 20 | 12.5 | No | 217157079 | All | USA,Canada | Yes
EL22KCV-036-230A** | LD19/36Z+TXV | EL297UH110XV48C | R-454B | - - - | - - - | - - - | 34400 | 21 | 12.5 | No | 217157096 | All | USA,Canada | Yes
EL22KCV-036-230A** | LD19/36Z+TXV | EL297UH110XV60C | R-454B | - - - | - - - | - - - | 34600 | 20 | 12.5 | No | 217157113 | All | USA,Canada | Yes
EL22KCV-036-230A** | LD19/36Z+TXV | ML296UH045XV36B | R-454B | - - - | - - - | - - - | 34200 | 20 | 12.5 | No | 217157130 | All | USA,Canada | Yes
EL22KCV-036-230A** | LD19/36Z+TXV | ML296UH070XV36B | R-454B | - - - | - - - | - - - | 34400 | 20 | 12.5 | No | 217157142 | All | USA,Canada | Yes
EL22KCV-036-230A** | LD19/36Z+TXV | ML296UH090XV48C | R-454B | - - - | - - - | - - - | 34200 | 20 | 12.5 | No | 217157154 | All | USA,Canada | Yes
EL22KCV-036-230A** | LD19/36Z+TXV | ML296UH110XV60C | R-454B | - - - | - - - | - - - | 34200 | 21 | 13 | No | 217157171 | All | USA,Canada | Yes
EL22KCV-036-230A** | LD19/36Z+TXV | SL280UH080NV48B | R-454B | - - - | - - - | - - - | 34600 | 21 | 12.5 | No | 217157193 | All | USA | Yes
EL22KCV-036-230A** | LD19/36Z+TXV | SL280UH080NV60C | R-454B | - - - | - - - | - - - | 34400 | 21 | 13 | No | 217157196 | All | USA | Yes
EL22KCV-036-230A** | LD19/36Z+TXV | SL280UH090V36B | R-454B | - - - | - - - | - - - | 34600 | 21 | 12.5 | No | 217157212 | All | USA | Yes
EL22KCV-036-230A** | LD19/36Z+TXV | SL280UH090V48B | R-454B | - - - | - - - | - - - | 34600 | 21 | 12.5 | No | 217157217 | All | USA | Yes
EL22KCV-036-230A** | LD19/36Z+TXV | SL280UH090V60C | R-454B | - - - | - - - | - - - | 34400 | 20 | 13 | No | 217157222 | All | USA | Yes
EL22KCV-036-230A** | LD19/36Z+TXV | SL280UH090XV48B | R-454B | - - - | - - - | - - - | 34600 | 21 | 12.5 | No | 217157238 | All | USA | Yes
EL22KCV-036-230A** | LD19/36Z+TXV | SL280UH090XV60C | R-454B | - - - | - - - | - - - | 34400 | 20 | 13 | No | 217157241 | All | USA | Yes
EL22KCV-036-230A** | LD19/36Z+TXV | SL280UH100NV60C | R-454B | - - - | - - - | - - - | 34400 | 21 | 13 | No | 217157258 | All | USA | Yes
EL22KCV-036-230A** | LD19/36Z+TXV | SL280UH110V60C | R-454B | - - - | - - - | - - - | 34400 | 20 | 13 | No | 217157275 | All | USA | Yes
EL22KCV-036-230A** | LD19/36Z+TXV | SL280UH110XV60C | R-454B | - - - | - - - | - - - | 34400 | 20 | 13 | No | 217157292 | All | USA | Yes
EL22KCV-036-230A** | LD19/36Z+TXV | SL297UH040NV36B | R-454B | - - - | - - - | - - - | 34200 | 22 | 12.5 | No | 217157308 | All | USA,Canada | Yes
EL22KCV-036-230A** | LD19/36Z+TXV | SL297UH060NV36B | R-454B | - - - | - - - | - - - | 34400 | 21 | 12.5 | No | 217157310 | All | USA,Canada | Yes
EL22KCV-036-230A** | LD19/36Z+TXV | SL297UH080NV48C | R-454B | - - - | - - - | - - - | 34400 | 21 | 12.5 | No | 217157312 | All | USA,Canada | Yes
EL22KCV-036-230A** | LD19/36Z+TXV | SL297UH080NV60C | R-454B | - - - | - - - | - - - | 34400 | 20 | 12.5 | No | 217157328 | All | USA,Canada | Yes
EL22KCV-036-230A** | LD19/36Z+TXV+LEFE4B | - - - | R-454B | - - - | - - - | - - - | 33600 | 21 | 12.5 | No | 217285391 | All | USA,Canada | Yes
EL22KCV-036-230A** | LD24/35Z+TXV | EL180UH080NE48B | R-454B | - - - | - - - | - - - | 34200 | 19 | 12.5 | No | 217230163 | All | USA | Yes
EL22KCV-036-230A** | LD24/35Z+TXV | EL195UH040NE36B | R-454B | - - - | - - - | - - - | 34200 | 21 | 12.5 | No | 217156940 | All | USA,Canada | Yes
EL22KCV-036-230A** | LD24/35Z+TXV | EL195UH060NE36B | R-454B | - - - | - - - | - - - | 34400 | 21 | 13 | No | 217156952 | All | USA,Canada | Yes
EL22KCV-036-230A** | LD24/35Z+TXV | EL195UH080NE48C | R-454B | - - - | - - - | - - - | 34400 | 19 | 13 | No | 217156964 | All | USA,Canada | Yes
EL22KCV-036-230A** | LD24/35Z+TXV | EL297UH045XE36B | R-454B | - - - | - - - | - - - | 34200 | 21 | 12.5 | No | 217156981 | All | USA,Canada | Yes
EL22KCV-036-230A** | LD24/35Z+TXV | EL297UH045XV36B | R-454B | - - - | - - - | - - - | 34600 | 21 | 12.5 | No | 217156993 | All | USA,Canada | Yes
EL22KCV-036-230A** | LD24/35Z+TXV | EL297UH070XE36B | R-454B | - - - | - - - | - - - | 34800 | 21 | 12.5 | No | 217157005 | All | USA,Canada | Yes
EL22KCV-036-230A** | LD24/35Z+TXV | EL297UH070XV36B | R-454B | - - - | - - - | - - - | 34800 | 21 | 12.5 | No | 217157017 | All | USA,Canada | Yes
EL22KCV-036-230A** | LD24/35Z+TXV | EL297UH090XE48C | R-454B | - - - | - - - | - - - | 34000 | 20 | 13 | No | 217157029 | All | USA,Canada | Yes
EL22KCV-036-230A** | LD24/35Z+TXV | EL297UH090XV36C | R-454B | - - - | - - - | - - - | 34800 | 21 | 12.5 | No | 217157046 | All | USA,Canada | Yes
EL22KCV-036-230A** | LD24/35Z+TXV | EL297UH090XV48C | R-454B | - - - | - - - | - - - | 34600 | 21 | 12.5 | No | 217157063 | All | USA,Canada | Yes
EL22KCV-036-230A** | LD24/35Z+TXV | EL297UH090XV60C | R-454B | - - - | - - - | - - - | 34800 | 20 | 12.5 | No | 217157080 | All | USA,Canada | Yes
EL22KCV-036-230A** | LD24/35Z+TXV | EL297UH110XV48C | R-454B | - - - | - - - | - - - | 34800 | 21 | 12.5 | No | 217157097 | All | USA,Canada | Yes
EL22KCV-036-230A** | LD24/35Z+TXV | EL297UH110XV60C | R-454B | - - - | - - - | - - - | 35000 | 20 | 13 | No | 217157114 | All | USA,Canada | Yes
EL22KCV-036-230A** | LD24/35Z+TXV | ML296UH045XV36B | R-454B | - - - | - - - | - - - | 34800 | 20 | 12.5 | No | 217157131 | All | USA,Canada | Yes
EL22KCV-036-230A** | LD24/35Z+TXV | ML296UH070XV36B | R-454B | - - - | - - - | - - - | 34800 | 20 | 12.5 | No | 217157143 | All | USA,Canada | Yes
EL22KCV-036-230A** | LD24/35Z+TXV | ML296UH090XV48C | R-454B | - - - | - - - | - - - | 34600 | 20 | 13 | No | 217157155 | All | USA,Canada | Yes
EL22KCV-036-230A** | LD24/35Z+TXV | ML296UH110XV60C | R-454B | - - - | - - - | - - - | 34800 | 21 | 13 | No | 217157172 | All | USA,Canada | Yes
EL22KCV-036-230A** | LD24/35Z+TXV | SL280UH080NV48B | R-454B | - - - | - - - | - - - | 34800 | 21 | 12.5 | No | 217157194 | All | USA | Yes
EL22KCV-036-230A** | LD24/35Z+TXV | SL280UH080NV60C | R-454B | - - - | - - - | - - - | 34800 | 21 | 13 | No | 217157197 | All | USA | Yes
EL22KCV-036-230A** | LD24/35Z+TXV | SL280UH090V36B | R-454B | - - - | - - - | - - - | 35000 | 21 | 13 | No | 217157213 | All | USA | Yes
EL22KCV-036-230A** | LD24/35Z+TXV | SL280UH090V48B | R-454B | - - - | - - - | - - - | 34800 | 21 | 13 | No | 217157218 | All | USA | Yes
EL22KCV-036-230A** | LD24/35Z+TXV | SL280UH090V60C | R-454B | - - - | - - - | - - - | 34800 | 20 | 13 | No | 217157223 | All | USA | Yes
EL22KCV-036-230A** | LD24/35Z+TXV | SL280UH090XV48B | R-454B | - - - | - - - | - - - | 34800 | 21 | 13 | No | 217157239 | All | USA | Yes
EL22KCV-036-230A** | LD24/35Z+TXV | SL280UH090XV60C | R-454B | - - - | - - - | - - - | 34800 | 20 | 13 | No | 217157242 | All | USA | Yes
EL22KCV-036-230A** | LD24/35Z+TXV | SL280UH100NV60C | R-454B | - - - | - - - | - - - | 34800 | 21 | 13 | No | 217157259 | All | USA | Yes
EL22KCV-036-230A** | LD24/35Z+TXV | SL280UH110V60C | R-454B | - - - | - - - | - - - | 34800 | 20 | 13 | No | 217157276 | All | USA | Yes
EL22KCV-036-230A** | LD24/35Z+TXV | SL280UH110XV60C | R-454B | - - - | - - - | - - - | 34800 | 20 | 13 | No | 217157293 | All | USA | Yes
EL22KCV-036-230A** | LD24/35Z+TXV | SL297UH040NV36B | R-454B | - - - | - - - | - - - | 34800 | 22 | 12.5 | No | 217157309 | All | USA,Canada | Yes
EL22KCV-036-230A** | LD24/35Z+TXV | SL297UH060NV36B | R-454B | - - - | - - - | - - - | 34800 | 22 | 12.5 | No | 217157311 | All | USA,Canada | Yes
EL22KCV-036-230A** | LD24/35Z+TXV | SL297UH080NV48C | R-454B | - - - | - - - | - - - | 34800 | 21 | 12.5 | No | 217157313 | All | USA,Canada | Yes
EL22KCV-036-230A** | LD24/35Z+TXV | SL297UH080NV60C | R-454B | - - - | - - - | - - - | 34800 | 20 | 13 | No | 217157329 | All | USA,Canada | Yes
EL22KCV-036-230A** | LD24/35Z+TXV+LEFE4B | - - - | R-454B | - - - | - - - | - - - | 34000 | 21 | 13 | No | 217285392 | All | USA,Canada | Yes
EL22KCV-036-230A** | LEM3643E+TXV | - - - | R-454B | - - - | - - - | - - - | 33000 | 20 | 12 | No | 217611955 | All | USA,Canada | Yes
EL22KCV-036-230A** | LEM3643E+TXV | - - - | R-454B | - - - | - - - | - - - | 33400 | 20 | 12.5 | No | 217611956 | All | USA,Canada | Yes
EL22KCV-036-230A** | LH18/36D+TXV | SL280UH060NV36A | R-454B | - - - | - - - | - - - | 33800 | 21 | 12.5 | No | 216703397 | All | USA | Yes
EL22KCV-036-230A** | LH18/36D+TXV | SL280UH070V36A | R-454B | - - - | - - - | - - - | 34200 | 21 | 13.5 | No | 216703406 | All | USA | Yes
EL22KCV-036-230A** | LH18/36D+TXV | SL280UH070XV36A | R-454B | - - - | - - - | - - - | 34200 | 21 | 13.5 | No | 216703415 | All | USA | Yes
EL22KCV-036-230A** | LH18/36R+TXV | EL180UH060NE36A | R-454B | - - - | - - - | - - - | 33400 | 21 | 12 | No | 217230152 | All | USA | Yes
EL22KCV-036-230A** | LH18/36R+TXV | EL195UH080NE48C | R-454B | - - - | - - - | - - - | 33200 | 19 | 12.5 | No | 217156965 | All | USA,Canada | Yes
EL22KCV-036-230A** | LH18/36R+TXV | EL297UH090XE48C | R-454B | - - - | - - - | - - - | 33200 | 19 | 12.5 | No | 217157030 | All | USA,Canada | Yes
EL22KCV-036-230A** | LH18/36R+TXV | EL297UH090XV36C | R-454B | - - - | - - - | - - - | 33600 | 21 | 12.5 | No | 217157047 | All | USA,Canada | Yes
EL22KCV-036-230A** | LH18/36R+TXV | EL297UH090XV48C | R-454B | - - - | - - - | - - - | 33600 | 20 | 12 | No | 217157064 | All | USA,Canada | Yes
EL22KCV-036-230A** | LH18/36R+TXV | EL297UH090XV60C | R-454B | - - - | - - - | - - - | 33600 | 19 | 12.5 | No | 217157081 | All | USA,Canada | Yes
EL22KCV-036-230A** | LH18/36R+TXV | EL297UH110XV48C | R-454B | - - - | - - - | - - - | 33600 | 20 | 12.5 | No | 217157098 | All | USA,Canada | Yes
EL22KCV-036-230A** | LH18/36R+TXV | EL297UH110XV60C | R-454B | - - - | - - - | - - - | 34000 | 20 | 12.5 | No | 217157115 | All | USA,Canada | Yes
EL22KCV-036-230A** | LH18/36R+TXV | ML296UH090XV48C | R-454B | - - - | - - - | - - - | 33400 | 20 | 12.5 | No | 217157156 | All | USA,Canada | Yes
EL22KCV-036-230A** | LH18/36R+TXV | ML296UH110XV60C | R-454B | - - - | - - - | - - - | 33600 | 20 | 12.5 | No | 217157173 | All | USA,Canada | Yes
EL22KCV-036-230A** | LH18/36R+TXV | SL280UH060NV36A | R-454B | - - - | - - - | - - - | 33800 | 21 | 12.5 | No | 216703396 | All | USA | Yes
EL22KCV-036-230A** | LH18/36R+TXV | SL280UH070V36A | R-454B | - - - | - - - | - - - | 34200 | 21 | 13.5 | No | 216703405 | All | USA | Yes
EL22KCV-036-230A** | LH18/36R+TXV | SL280UH070XV36A | R-454B | - - - | - - - | - - - | 34200 | 21 | 13.5 | No | 216703414 | All | USA | Yes
EL22KCV-036-230A** | LH18/36R+TXV | SL280UH080NV60C | R-454B | - - - | - - - | - - - | 33600 | 20 | 12.5 | No | 217157198 | All | USA | Yes
EL22KCV-036-230A** | LH18/36R+TXV | SL280UH090V60C | R-454B | - - - | - - - | - - - | 33800 | 20 | 12.5 | No | 217157224 | All | USA | Yes
EL22KCV-036-230A** | LH18/36R+TXV | SL280UH090XV60C | R-454B | - - - | - - - | - - - | 33800 | 20 | 12.5 | No | 217157243 | All | USA | Yes
EL22KCV-036-230A** | LH18/36R+TXV | SL280UH100NV60C | R-454B | - - - | - - - | - - - | 33600 | 20 | 12.5 | No | 217157260 | All | USA | Yes
EL22KCV-036-230A** | LH18/36R+TXV | SL280UH110V60C | R-454B | - - - | - - - | - - - | 33600 | 19 | 12.5 | No | 217157277 | All | USA | Yes
EL22KCV-036-230A** | LH18/36R+TXV | SL280UH110XV60C | R-454B | - - - | - - - | - - - | 33600 | 19 | 12.5 | No | 217157294 | All | USA | Yes
EL22KCV-036-230A** | LH18/36R+TXV | SL297UH080NV48C | R-454B | - - - | - - - | - - - | 33600 | 21 | 12.5 | No | 217157314 | All | USA,Canada | Yes
EL22KCV-036-230A** | LH18/36R+TXV | SL297UH080NV60C | R-454B | - - - | - - - | - - - | 33600 | 20 | 12.5 | No | 217157330 | All | USA,Canada | Yes
EL22KCV-036-230A** | LH18/36R+TXV+LEFE3A | - - - | R-454B | - - - | - - - | - - - | 32800 | 20 | 11.5 | No | 217285393 | All | USA,Canada | No
EL22KCV-036-230A** | LH18/37R+TXV | EL180UH060NE36A | R-454B | - - - | - - - | - - - | 34600 | 21 | 12.5 | No | 217230158 | All | USA | Yes
EL22KCV-036-230A** | LH18/37R+TXV | EL195UH080NE48C | R-454B | - - - | - - - | - - - | 34400 | 19 | 13 | No | 217156974 | All | USA,Canada | Yes
EL22KCV-036-230A** | LH18/37R+TXV | EL297UH090XE48C | R-454B | - - - | - - - | - - - | 34000 | 20 | 13 | No | 217157039 | All | USA,Canada | Yes
EL22KCV-036-230A** | LH18/37R+TXV | EL297UH090XV36C | R-454B | - - - | - - - | - - - | 35000 | 21 | 13 | No | 217157056 | All | USA,Canada | Yes
EL22KCV-036-230A** | LH18/37R+TXV | EL297UH090XV48C | R-454B | - - - | - - - | - - - | 34800 | 21 | 12.5 | No | 217157073 | All | USA,Canada | Yes
EL22KCV-036-230A** | LH18/37R+TXV | EL297UH090XV60C | R-454B | - - - | - - - | - - - | 35000 | 20 | 13 | No | 217157090 | All | USA,Canada | Yes
EL22KCV-036-230A** | LH18/37R+TXV | EL297UH110XV48C | R-454B | - - - | - - - | - - - | 35000 | 21 | 13 | No | 217157107 | All | USA,Canada | Yes
EL22KCV-036-230A** | LH18/37R+TXV | EL297UH110XV60C | R-454B | - - - | - - - | - - - | 35000 | 20 | 13 | No | 217157124 | All | USA,Canada | Yes
EL22KCV-036-230A** | LH18/37R+TXV | ML296UH090XV48C | R-454B | - - - | - - - | - - - | 34800 | 20 | 13 | No | 217157165 | All | USA,Canada | Yes
EL22KCV-036-230A** | LH18/37R+TXV | ML296UH110XV60C | R-454B | - - - | - - - | - - - | 34800 | 21 | 13 | No | 217157182 | All | USA,Canada | Yes
EL22KCV-036-230A** | LH18/37R+TXV | SL280UH060NV36A | R-454B | - - - | - - - | - - - | 35000 | 21 | 13 | No | 216703402 | All | USA | Yes
EL22KCV-036-230A** | LH18/37R+TXV | SL280UH070V36A | R-454B | - - - | - - - | - - - | 35000 | 21 | 14 | No | 216703411 | All | USA | Yes
EL22KCV-036-230A** | LH18/37R+TXV | SL280UH070XV36A | R-454B | - - - | - - - | - - - | 35000 | 21 | 14 | No | 216703420 | All | USA | Yes
EL22KCV-036-230A** | LH18/37R+TXV | SL280UH080NV48B | R-454B | - - - | - - - | - - - | 35000 | 21 | 12.5 | No | 216703430 | All | USA | Yes
EL22KCV-036-230A** | LH18/37R+TXV | SL280UH080NV60C | R-454B | - - - | - - - | - - - | 35000 | 21 | 13 | No | 217157207 | All | USA | Yes
EL22KCV-036-230A** | LH18/37R+TXV | SL280UH090V36B | R-454B | - - - | - - - | - - - | 35000 | 21 | 13 | No | 216703441 | All | USA | Yes
EL22KCV-036-230A** | LH18/37R+TXV | SL280UH090V48B | R-454B | - - - | - - - | - - - | 34800 | 21 | 13 | No | 216703452 | All | USA | Yes
EL22KCV-036-230A** | LH18/37R+TXV | SL280UH090V60C | R-454B | - - - | - - - | - - - | 35000 | 20 | 13 | No | 217157233 | All | USA | Yes
EL22KCV-036-230A** | LH18/37R+TXV | SL280UH090XV48B | R-454B | - - - | - - - | - - - | 34800 | 21 | 13 | No | 216703464 | All | USA | Yes
EL22KCV-036-230A** | LH18/37R+TXV | SL280UH090XV60C | R-454B | - - - | - - - | - - - | 35000 | 20 | 13 | No | 217157252 | All | USA | Yes
EL22KCV-036-230A** | LH18/37R+TXV | SL280UH100NV60C | R-454B | - - - | - - - | - - - | 35000 | 21 | 13 | No | 217157269 | All | USA | Yes
EL22KCV-036-230A** | LH18/37R+TXV | SL280UH110V60C | R-454B | - - - | - - - | - - - | 35000 | 20 | 13 | No | 217157286 | All | USA | Yes
EL22KCV-036-230A** | LH18/37R+TXV | SL280UH110XV60C | R-454B | - - - | - - - | - - - | 35000 | 20 | 13 | No | 217157303 | All | USA | Yes
EL22KCV-036-230A** | LH18/37R+TXV | SL297UH040NV36B | R-454B | - - - | - - - | - - - | 34800 | 22 | 12.5 | No | 216703475 | All | USA,Canada | Yes
EL22KCV-036-230A** | LH18/37R+TXV | SL297UH060NV36B | R-454B | - - - | - - - | - - - | 34800 | 22 | 12.5 | No | 216703486 | All | USA,Canada | Yes
EL22KCV-036-230A** | LH18/37R+TXV | SL297UH080NV48C | R-454B | - - - | - - - | - - - | 35000 | 21 | 13 | No | 217157323 | All | USA,Canada | Yes
EL22KCV-036-230A** | LH18/37R+TXV | SL297UH080NV60C | R-454B | - - - | - - - | - - - | 35000 | 20 | 13 | No | 217157339 | All | USA,Canada | Yes
EL22KCV-036-230A** | LH18/37R+TXV | SLP99UH070XV36B | R-454B | - - - | - - - | - - - | 34800 | 21 | 12.5 | No | 216703496 | All | USA,Canada | Yes
EL22KCV-036-230A** | LH18/37R+TXV+LEFE3A | - - - | R-454B | - - - | - - - | - - - | 34200 | 21 | 12 | No | 217285404 | All | USA,Canada | Yes
EL22KCV-036-230A** | LH23/37W+TXV | EL195UH080NE48C | R-454B | - - - | - - - | - - - | 35200 | 20 | 13 | No | 217156977 | All | USA,Canada | Yes
EL22KCV-036-230A** | LH23/37W+TXV | EL297UH090XE48C | R-454B | - - - | - - - | - - - | 35400 | 20 | 13 | No | 217157042 | All | USA,Canada | Yes
EL22KCV-036-230A** | LH23/37W+TXV | EL297UH090XV36C | R-454B | - - - | - - - | - - - | 35800 | 22 | 13 | No | 217157059 | All | USA,Canada | Yes
EL22KCV-036-230A** | LH23/37W+TXV | EL297UH090XV48C | R-454B | - - - | - - - | - - - | 35800 | 21 | 13 | No | 217157076 | All | USA,Canada | Yes
EL22KCV-036-230A** | LH23/37W+TXV | EL297UH090XV60C | R-454B | - - - | - - - | - - - | 35800 | 20 | 13 | No | 217157093 | All | USA,Canada | Yes
EL22KCV-036-230A** | LH23/37W+TXV | EL297UH110XV48C | R-454B | - - - | - - - | - - - | 35800 | 21 | 13 | No | 217157110 | All | USA,Canada | Yes
EL22KCV-036-230A** | LH23/37W+TXV | EL297UH110XV60C | R-454B | - - - | - - - | - - - | 35800 | 21 | 13 | No | 217157127 | All | USA,Canada | Yes
EL22KCV-036-230A** | LH23/37W+TXV | ML296UH090XV48C | R-454B | - - - | - - - | - - - | 35600 | 21 | 13 | No | 217157168 | All | USA,Canada | Yes
EL22KCV-036-230A** | LH23/37W+TXV | ML296UH110XV60C | R-454B | - - - | - - - | - - - | 35800 | 21 | 13 | No | 217157185 | All | USA,Canada | Yes
EL22KCV-036-230A** | LH23/37W+TXV | SL280UH080NV60C | R-454B | - - - | - - - | - - - | 35800 | 21 | 13 | No | 217157210 | All | USA | Yes
EL22KCV-036-230A** | LH23/37W+TXV | SL280UH090V60C | R-454B | - - - | - - - | - - - | 35600 | 21 | 13.5 | No | 217157236 | All | USA | Yes
EL22KCV-036-230A** | LH23/37W+TXV | SL280UH090XV60C | R-454B | - - - | - - - | - - - | 35600 | 21 | 13.5 | No | 217157255 | All | USA | Yes
EL22KCV-036-230A** | LH23/37W+TXV | SL280UH100NV60C | R-454B | - - - | - - - | - - - | 35800 | 21 | 13 | No | 217157272 | All | USA | Yes
EL22KCV-036-230A** | LH23/37W+TXV | SL280UH110V60C | R-454B | - - - | - - - | - - - | 35800 | 20 | 13 | No | 217157289 | All | USA | Yes
EL22KCV-036-230A** | LH23/37W+TXV | SL280UH110XV60C | R-454B | - - - | - - - | - - - | 35800 | 20 | 13 | No | 217157306 | All | USA | Yes
EL22KCV-036-230A** | LH23/37W+TXV | SL297UH080NV48C | R-454B | - - - | - - - | - - - | 35800 | 22 | 13 | No | 217157326 | All | USA,Canada | Yes
EL22KCV-036-230A** | LH23/37W+TXV | SL297UH080NV60C | R-454B | - - - | - - - | - - - | 35800 | 21 | 13 | No | 217157342 | All | USA,Canada | Yes
EL22KCV-036-230A** | LH23/37W+TXV+LEFE4B | - - - | R-454B | - - - | - - - | - - - | 34800 | 21 | 13 | No | 217285407 | All | USA,Canada | Yes
EL22KCV-036-230A** | LH24/37F+TXV | SL280UH080NV48B | R-454B | - - - | - - - | - - - | 34600 | 21 | 12.5 | No | 216703432 | All | USA | Yes
EL22KCV-036-230A** | LH24/37F+TXV | SL280UH090V36B | R-454B | - - - | - - - | - - - | 34600 | 21 | 12.5 | No | 216703443 | All | USA | Yes
EL22KCV-036-230A** | LH24/37F+TXV | SL280UH090V48B | R-454B | - - - | - - - | - - - | 34600 | 21 | 12.5 | No | 216703454 | All | USA | Yes
EL22KCV-036-230A** | LH24/37F+TXV | SL280UH090XV48B | R-454B | - - - | - - - | - - - | 34600 | 21 | 12.5 | No | 216703466 | All | USA | Yes
EL22KCV-036-230A** | LH24/37F+TXV | SL297UH040NV36B | R-454B | - - - | - - - | - - - | 34000 | 22 | 12.5 | No | 216703477 | All | USA,Canada | Yes
EL22KCV-036-230A** | LH24/37F+TXV | SL297UH060NV36B | R-454B | - - - | - - - | - - - | 34400 | 21 | 12.5 | No | 216703488 | All | USA,Canada | Yes
EL22KCV-036-230A** | LH24/37X+TXV | EL180UH080NE48B | R-454B | - - - | - - - | - - - | 33800 | 18 | 12.5 | No | 217230174 | All | USA | Yes
EL22KCV-036-230A** | LH24/37X+TXV | EL195UH040NE36B | R-454B | - - - | - - - | - - - | 33800 | 20 | 12.5 | No | 217156948 | All | USA,Canada | Yes
EL22KCV-036-230A** | LH24/37X+TXV | EL195UH060NE36B | R-454B | - - - | - - - | - - - | 33600 | 21 | 12.5 | No | 217156960 | All | USA,Canada | Yes
EL22KCV-036-230A** | LH24/37X+TXV | EL195UH080NE48C | R-454B | - - - | - - - | - - - | 33800 | 19 | 12.5 | No | 217156976 | All | USA,Canada | Yes
EL22KCV-036-230A** | LH24/37X+TXV | EL196UH030XE36B | R-454B | - - - | - - - | - - - | 33600 | 20 | 12 | No | 218008388 | All | USA,Canada | Yes
EL22KCV-036-230A** | LH24/37X+TXV | EL196UH045XE36B | R-454B | - - - | - - - | - - - | 33200 | 20 | 12 | No | 218008390 | All | USA,Canada | Yes
EL22KCV-036-230A** | LH24/37X+TXV | EL196UH070XE36B | R-454B | - - - | - - - | - - - | 33800 | 20 | 12.5 | No | 218008392 | All | USA,Canada | Yes
EL22KCV-036-230A** | LH24/37X+TXV | EL280UH090E36B | R-454B | - - - | - - - | - - - | 34000 | 22 | 12.5 | No | 218008394 | All | USA | Yes
EL22KCV-036-230A** | LH24/37X+TXV | EL280UH090E48B | R-454B | - - - | - - - | - - - | 34200 | 19 | 12.5 | No | 218008396 | All | USA | Yes
EL22KCV-036-230A** | LH24/37X+TXV | EL280UH090XE48B | R-454B | - - - | - - - | - - - | 34200 | 19 | 12.5 | No | 218008398 | All | USA | Yes
EL22KCV-036-230A** | LH24/37X+TXV | EL297UH045XE36B | R-454B | - - - | - - - | - - - | 33800 | 20 | 12.5 | No | 217156989 | All | USA,Canada | Yes
EL22KCV-036-230A** | LH24/37X+TXV | EL297UH045XV36B | R-454B | - - - | - - - | - - - | 34000 | 21 | 12 | No | 217157001 | All | USA,Canada | Yes
EL22KCV-036-230A** | LH24/37X+TXV | EL297UH070XE36B | R-454B | - - - | - - - | - - - | 34200 | 21 | 12.5 | No | 217157013 | All | USA,Canada | Yes
EL22KCV-036-230A** | LH24/37X+TXV | EL297UH070XV36B | R-454B | - - - | - - - | - - - | 34200 | 21 | 12.5 | No | 217157025 | All | USA,Canada | Yes
EL22KCV-036-230A** | LH24/37X+TXV | EL297UH090XE48C | R-454B | - - - | - - - | - - - | 33800 | 19 | 12.5 | No | 217157041 | All | USA,Canada | Yes
EL22KCV-036-230A** | LH24/37X+TXV | EL297UH090XV36C | R-454B | - - - | - - - | - - - | 34200 | 21 | 12.5 | No | 217157058 | All | USA,Canada | Yes
EL22KCV-036-230A** | LH24/37X+TXV | EL297UH090XV48C | R-454B | - - - | - - - | - - - | 34000 | 21 | 12.5 | No | 217157075 | All | USA,Canada | Yes
EL22KCV-036-230A** | LH24/37X+TXV | EL297UH090XV60C | R-454B | - - - | - - - | - - - | 34200 | 20 | 12.5 | No | 217157092 | All | USA,Canada | Yes
EL22KCV-036-230A** | LH24/37X+TXV | EL297UH110XV48C | R-454B | - - - | - - - | - - - | 34200 | 21 | 12.5 | No | 217157109 | All | USA,Canada | Yes
EL22KCV-036-230A** | LH24/37X+TXV | EL297UH110XV60C | R-454B | - - - | - - - | - - - | 34600 | 20 | 12.5 | No | 217157126 | All | USA,Canada | Yes
EL22KCV-036-230A** | LH24/37X+TXV | ML180UH070E36B | R-454B | - - - | - - - | - - - | 34200 | 21 | 12.5 | No | 218008400 | All | USA | Yes
EL22KCV-036-230A** | LH24/37X+TXV | ML180UH070V36B | R-454B | - - - | - - - | - - - | 34400 | 21 | 12.5 | No | 218008402 | All | USA | Yes
EL22KCV-036-230A** | LH24/37X+TXV | ML180UH070V48B | R-454B | - - - | - - - | - - - | 35000 | 21 | 13 | No | 218008404 | All | USA | Yes
EL22KCV-036-230A** | LH24/37X+TXV | ML180UH070XE36B | R-454B | - - - | - - - | - - - | 34200 | 21 | 12.5 | No | 218008406 | All | USA | Yes
EL22KCV-036-230A** | LH24/37X+TXV | ML180UH090E48B | R-454B | - - - | - - - | - - - | 33600 | 20 | 13 | No | 218008408 | All | USA | Yes
EL22KCV-036-230A** | LH24/37X+TXV | ML180UH090V48B | R-454B | - - - | - - - | - - - | 34600 | 20 | 12.5 | No | 218008410 | All | USA | Yes
EL22KCV-036-230A** | LH24/37X+TXV | ML180UH090XE48B | R-454B | - - - | - - - | - - - | 34200 | 19 | 13 | No | 218008412 | All | USA | Yes
EL22KCV-036-230A** | LH24/37X+TXV | ML193UH030XE36B | R-454B | - - - | - - - | - - - | 33800 | 20 | 12 | No | 218008414 | All | USA | Yes
EL22KCV-036-230A** | LH24/37X+TXV | ML193UH045XE36B | R-454B | - - - | - - - | - - - | 33800 | 20 | 12.5 | No | 218008416 | All | USA | Yes
EL22KCV-036-230A** | LH24/37X+TXV | ML193UH070XE36B | R-454B | - - - | - - - | - - - | 34000 | 20 | 12.5 | No | 218008418 | All | USA | Yes
EL22KCV-036-230A** | LH24/37X+TXV | ML196UH030XE36B | R-454B | - - - | - - - | - - - | 33600 | 20 | 12 | No | 218008420 | All | USA,Canada | Yes
EL22KCV-036-230A** | LH24/37X+TXV | ML196UH045XE36B | R-454B | - - - | - - - | - - - | 33600 | 20 | 12 | No | 218008422 | All | USA,Canada | Yes
EL22KCV-036-230A** | LH24/37X+TXV | ML196UH070XE36B | R-454B | - - - | - - - | - - - | 33800 | 21 | 12.5 | No | 218008424 | All | USA,Canada | Yes
EL22KCV-036-230A** | LH24/37X+TXV | ML196UH070XE48B | R-454B | - - - | - - - | - - - | 34200 | 18 | 12 | No | 218008426 | All | USA,Canada | Yes
EL22KCV-036-230A** | LH24/37X+TXV | ML296UH045XV36B | R-454B | - - - | - - - | - - - | 34000 | 20 | 12.5 | No | 217157139 | All | USA,Canada | Yes
EL22KCV-036-230A** | LH24/37X+TXV | ML296UH070XV36B | R-454B | - - - | - - - | - - - | 34200 | 20 | 12.5 | No | 217157151 | All | USA,Canada | Yes
EL22KCV-036-230A** | LH24/37X+TXV | ML296UH090XV48C | R-454B | - - - | - - - | - - - | 34000 | 20 | 12.5 | No | 217157167 | All | USA,Canada | Yes
EL22KCV-036-230A** | LH24/37X+TXV | ML296UH110XV60C | R-454B | - - - | - - - | - - - | 34200 | 21 | 12.5 | No | 217157184 | All | USA,Canada | Yes
EL22KCV-036-230A** | LH24/37X+TXV | SL280UH080NV48B | R-454B | - - - | - - - | - - - | 34600 | 21 | 12.5 | No | 216703431 | All | USA | Yes
EL22KCV-036-230A** | LH24/37X+TXV | SL280UH080NV60C | R-454B | - - - | - - - | - - - | 34200 | 21 | 12.5 | No | 217157209 | All | USA | Yes
EL22KCV-036-230A** | LH24/37X+TXV | SL280UH090V36B | R-454B | - - - | - - - | - - - | 34600 | 21 | 12.5 | No | 216703442 | All | USA | Yes
EL22KCV-036-230A** | LH24/37X+TXV | SL280UH090V48B | R-454B | - - - | - - - | - - - | 34600 | 21 | 12.5 | No | 216703453 | All | USA | Yes
EL22KCV-036-230A** | LH24/37X+TXV | SL280UH090V60C | R-454B | - - - | - - - | - - - | 34400 | 20 | 13 | No | 217157235 | All | USA | Yes
EL22KCV-036-230A** | LH24/37X+TXV | SL280UH090XV48B | R-454B | - - - | - - - | - - - | 34600 | 21 | 12.5 | No | 216703465 | All | USA | Yes
EL22KCV-036-230A** | LH24/37X+TXV | SL280UH090XV60C | R-454B | - - - | - - - | - - - | 34400 | 20 | 13 | No | 217157254 | All | USA | Yes
EL22KCV-036-230A** | LH24/37X+TXV | SL280UH100NV60C | R-454B | - - - | - - - | - - - | 34200 | 21 | 12.5 | No | 217157271 | All | USA | Yes
EL22KCV-036-230A** | LH24/37X+TXV | SL280UH110V60C | R-454B | - - - | - - - | - - - | 34200 | 20 | 12.5 | No | 217157288 | All | USA | Yes
EL22KCV-036-230A** | LH24/37X+TXV | SL280UH110XV60C | R-454B | - - - | - - - | - - - | 34200 | 20 | 12.5 | No | 217157305 | All | USA | Yes
EL22KCV-036-230A** | LH24/37X+TXV | SL297UH040NV36B | R-454B | - - - | - - - | - - - | 34000 | 22 | 12.5 | No | 216703476 | All | USA,Canada | Yes
EL22KCV-036-230A** | LH24/37X+TXV | SL297UH060NV36B | R-454B | - - - | - - - | - - - | 34400 | 21 | 12.5 | No | 216703487 | All | USA,Canada | Yes
EL22KCV-036-230A** | LH24/37X+TXV | SL297UH080NV48C | R-454B | - - - | - - - | - - - | 34200 | 21 | 12.5 | No | 217157325 | All | USA,Canada | Yes
EL22KCV-036-230A** | LH24/37X+TXV | SL297UH080NV60C | R-454B | - - - | - - - | - - - | 34200 | 20 | 12.5 | No | 217157341 | All | USA,Canada | Yes
EL22KCV-036-230A** | LH24/37X+TXV | SLP99UH070XV36B | R-454B | - - - | - - - | - - - | 34600 | 21 | 12.5 | No | 216703497 | All | USA,Canada | Yes
EL22KCV-036-230A** | LH24/37X+TXV+LEFE3A | - - - | R-454B | - - - | - - - | - - - | 33200 | 20 | 12.5 | No | 217285891 | All | USA,Canada | Yes
EL22KCV-036-230A** | LH24/37X+TXV+LEFE4B | - - - | R-454B | - - - | - - - | - - - | 33400 | 21 | 12.5 | No | 217285406 | All | USA,Canada | Yes
EL22KCV-036-230A** | LH29/36X+TXV | EL180UH080NE48B | R-454B | - - - | - - - | - - - | 34000 | 19 | 12.5 | No | 217230166 | All | USA | Yes
EL22KCV-036-230A** | LH29/36X+TXV | EL195UH040NE36B | R-454B | - - - | - - - | - - - | 34000 | 20 | 12.5 | No | 217156942 | All | USA,Canada | Yes
EL22KCV-036-230A** | LH29/36X+TXV | EL195UH060NE36B | R-454B | - - - | - - - | - - - | 34000 | 21 | 12.5 | No | 217156954 | All | USA,Canada | Yes
EL22KCV-036-230A** | LH29/36X+TXV | EL195UH080NE48C | R-454B | - - - | - - - | - - - | 34000 | 19 | 12.5 | No | 217156967 | All | USA,Canada | Yes
EL22KCV-036-230A** | LH29/36X+TXV | EL196UH030XE36B | R-454B | - - - | - - - | - - - | 34000 | 20 | 12.5 | No | 218008387 | All | USA,Canada | Yes
EL22KCV-036-230A** | LH29/36X+TXV | EL196UH045XE36B | R-454B | - - - | - - - | - - - | 33400 | 20 | 12 | No | 218008389 | All | USA,Canada | Yes
EL22KCV-036-230A** | LH29/36X+TXV | EL196UH070XE36B | R-454B | - - - | - - - | - - - | 34200 | 20 | 12.5 | No | 218008391 | All | USA,Canada | Yes
EL22KCV-036-230A** | LH29/36X+TXV | EL280UH090E36B | R-454B | - - - | - - - | - - - | 34400 | 22 | 13 | No | 218008393 | All | USA | Yes
EL22KCV-036-230A** | LH29/36X+TXV | EL280UH090E48B | R-454B | - - - | - - - | - - - | 34400 | 20 | 13 | No | 218008395 | All | USA | Yes
EL22KCV-036-230A** | LH29/36X+TXV | EL280UH090XE48B | R-454B | - - - | - - - | - - - | 34400 | 20 | 13 | No | 218008397 | All | USA | Yes
EL22KCV-036-230A** | LH29/36X+TXV | EL297UH045XE36B | R-454B | - - - | - - - | - - - | 34000 | 21 | 12.5 | No | 217156983 | All | USA,Canada | Yes
EL22KCV-036-230A** | LH29/36X+TXV | EL297UH045XV36B | R-454B | - - - | - - - | - - - | 34400 | 21 | 12 | No | 217156995 | All | USA,Canada | Yes
EL22KCV-036-230A** | LH29/36X+TXV | EL297UH070XE36B | R-454B | - - - | - - - | - - - | 34400 | 21 | 12.5 | No | 217157007 | All | USA,Canada | Yes
EL22KCV-036-230A** | LH29/36X+TXV | EL297UH070XV36B | R-454B | - - - | - - - | - - - | 34600 | 21 | 12.5 | No | 217157019 | All | USA,Canada | Yes
EL22KCV-036-230A** | LH29/36X+TXV | EL297UH090XE48C | R-454B | - - - | - - - | - - - | 34000 | 19 | 13 | No | 217157032 | All | USA,Canada | Yes
EL22KCV-036-230A** | LH29/36X+TXV | EL297UH090XV36C | R-454B | - - - | - - - | - - - | 34400 | 21 | 12.5 | No | 217157049 | All | USA,Canada | Yes
EL22KCV-036-230A** | LH29/36X+TXV | EL297UH090XV48C | R-454B | - - - | - - - | - - - | 34200 | 21 | 12.5 | No | 217157066 | All | USA,Canada | Yes
EL22KCV-036-230A** | LH29/36X+TXV | EL297UH090XV60C | R-454B | - - - | - - - | - - - | 34400 | 20 | 12.5 | No | 217157083 | All | USA,Canada | Yes
EL22KCV-036-230A** | LH29/36X+TXV | EL297UH110XV48C | R-454B | - - - | - - - | - - - | 34400 | 21 | 12.5 | No | 217157100 | All | USA,Canada | Yes
EL22KCV-036-230A** | LH29/36X+TXV | EL297UH110XV60C | R-454B | - - - | - - - | - - - | 34600 | 20 | 12.5 | No | 217157117 | All | USA,Canada | Yes
EL22KCV-036-230A** | LH29/36X+TXV | ML180UH070E36B | R-454B | - - - | - - - | - - - | 34600 | 21 | 12.5 | No | 218008399 | All | USA | Yes
EL22KCV-036-230A** | LH29/36X+TXV | ML180UH070V36B | R-454B | - - - | - - - | - - - | 34600 | 21 | 13 | No | 218008401 | All | USA | Yes
EL22KCV-036-230A** | LH29/36X+TXV | ML180UH070V48B | R-454B | - - - | - - - | - - - | 35000 | 21 | 13 | No | 218008403 | All | USA | Yes
EL22KCV-036-230A** | LH29/36X+TXV | ML180UH070XE36B | R-454B | - - - | - - - | - - - | 34600 | 21 | 12.5 | No | 218008405 | All | USA | Yes
EL22KCV-036-230A** | LH29/36X+TXV | ML180UH090E48B | R-454B | - - - | - - - | - - - | 34400 | 20 | 13 | No | 218008407 | All | USA | Yes
EL22KCV-036-230A** | LH29/36X+TXV | ML180UH090V48B | R-454B | - - - | - - - | - - - | 34600 | 21 | 12.5 | No | 218008409 | All | USA | Yes
EL22KCV-036-230A** | LH29/36X+TXV | ML180UH090XE48B | R-454B | - - - | - - - | - - - | 34400 | 20 | 13 | No | 218008411 | All | USA | Yes
EL22KCV-036-230A** | LH29/36X+TXV | ML193UH030XE36B | R-454B | - - - | - - - | - - - | 34200 | 20 | 12.5 | No | 218008413 | All | USA | Yes
EL22KCV-036-230A** | LH29/36X+TXV | ML193UH045XE36B | R-454B | - - - | - - - | - - - | 34000 | 20 | 12.5 | No | 218008415 | All | USA | Yes
EL22KCV-036-230A** | LH29/36X+TXV | ML193UH070XE36B | R-454B | - - - | - - - | - - - | 34200 | 21 | 13 | No | 218008417 | All | USA | Yes
EL22KCV-036-230A** | LH29/36X+TXV | ML196UH030XE36B | R-454B | - - - | - - - | - - - | 34000 | 20 | 12.5 | No | 218008419 | All | USA,Canada | Yes
EL22KCV-036-230A** | LH29/36X+TXV | ML196UH045XE36B | R-454B | - - - | - - - | - - - | 33800 | 20 | 12 | No | 218008421 | All | USA,Canada | Yes
EL22KCV-036-230A** | LH29/36X+TXV | ML196UH070XE36B | R-454B | - - - | - - - | - - - | 34400 | 21 | 12.5 | No | 218008423 | All | USA,Canada | Yes
EL22KCV-036-230A** | LH29/36X+TXV | ML196UH070XE48B | R-454B | - - - | - - - | - - - | 34400 | 18 | 12 | No | 218008425 | All | USA,Canada | Yes
EL22KCV-036-230A** | LH29/36X+TXV | ML296UH045XV36B | R-454B | - - - | - - - | - - - | 34600 | 20 | 12.5 | No | 217157133 | All | USA,Canada | Yes
EL22KCV-036-230A** | LH29/36X+TXV | ML296UH070XV36B | R-454B | - - - | - - - | - - - | 34600 | 20 | 12.5 | No | 217157145 | All | USA,Canada | Yes
EL22KCV-036-230A** | LH29/36X+TXV | ML296UH090XV48C | R-454B | - - - | - - - | - - - | 34200 | 20 | 12.5 | No | 217157158 | All | USA,Canada | Yes
EL22KCV-036-230A** | LH29/36X+TXV | ML296UH110XV60C | R-454B | - - - | - - - | - - - | 34400 | 21 | 13 | No | 217157175 | All | USA,Canada | Yes
EL22KCV-036-230A** | LH29/36X+TXV | SL280UH060NV36A | R-454B | - - - | - - - | - - - | 34600 | 21 | 12.5 | No | 216767469 | All | USA | Yes
EL22KCV-036-230A** | LH29/36X+TXV | SL280UH070XV36A | R-454B | - - - | - - - | - - - | 34800 | 21 | 14 | No | 216767472 | All | USA | Yes
EL22KCV-036-230A** | LH29/36X+TXV | SL280UH080NV48B | R-454B | - - - | - - - | - - - | 34600 | 21 | 12.5 | No | 216703425 | All | USA | Yes
EL22KCV-036-230A** | LH29/36X+TXV | SL280UH080NV60C | R-454B | - - - | - - - | - - - | 34400 | 21 | 13 | No | 217157200 | All | USA | Yes
EL22KCV-036-230A** | LH29/36X+TXV | SL280UH090V36B | R-454B | - - - | - - - | - - - | 34600 | 21 | 12.5 | No | 216703436 | All | USA | Yes
EL22KCV-036-230A** | LH29/36X+TXV | SL280UH090V48B | R-454B | - - - | - - - | - - - | 34600 | 21 | 12.5 | No | 216703447 | All | USA | Yes
EL22KCV-036-230A** | LH29/36X+TXV | SL280UH090V60C | R-454B | - - - | - - - | - - - | 34400 | 20 | 13 | No | 217157226 | All | USA | Yes
EL22KCV-036-230A** | LH29/36X+TXV | SL280UH090XV48B | R-454B | - - - | - - - | - - - | 34600 | 21 | 12.5 | No | 216703459 | All | USA | Yes
EL22KCV-036-230A** | LH29/36X+TXV | SL280UH090XV60C | R-454B | - - - | - - - | - - - | 34400 | 20 | 13 | No | 217157245 | All | USA | Yes
EL22KCV-036-230A** | LH29/36X+TXV | SL280UH100NV60C | R-454B | - - - | - - - | - - - | 34400 | 21 | 13 | No | 217157262 | All | USA | Yes
EL22KCV-036-230A** | LH29/36X+TXV | SL280UH110V60C | R-454B | - - - | - - - | - - - | 34400 | 20 | 13 | No | 217157279 | All | USA | Yes
EL22KCV-036-230A** | LH29/36X+TXV | SL280UH110XV60C | R-454B | - - - | - - - | - - - | 34400 | 20 | 13 | No | 217157296 | All | USA | Yes
EL22KCV-036-230A** | LH29/36X+TXV | SL297UH040NV36B | R-454B | - - - | - - - | - - - | 34400 | 22 | 12.5 | No | 216703470 | All | USA,Canada | Yes
EL22KCV-036-230A** | LH29/36X+TXV | SL297UH060NV36B | R-454B | - - - | - - - | - - - | 34600 | 21 | 12.5 | No | 216703481 | All | USA,Canada | Yes
EL22KCV-036-230A** | LH29/36X+TXV | SL297UH080NV48C | R-454B | - - - | - - - | - - - | 34400 | 21 | 12.5 | No | 217157316 | All | USA,Canada | Yes
EL22KCV-036-230A** | LH29/36X+TXV | SL297UH080NV60C | R-454B | - - - | - - - | - - - | 34400 | 20 | 12.5 | No | 217157332 | All | USA,Canada | Yes
EL22KCV-036-230A** | LH29/36X+TXV | SLP99UH070XV36B | R-454B | - - - | - - - | - - - | 34600 | 21 | 12.5 | No | 216703493 | All | USA,Canada | Yes
EL22KCV-036-230A** | LH29/36X+TXV+LEFE3A | - - - | R-454B | - - - | - - - | - - - | 33400 | 20 | 12.5 | No | 217285886 | All | USA,Canada | Yes
EL22KCV-036-230A** | LH29/36X+TXV+LEFE4B | - - - | R-454B | - - - | - - - | - - - | 33600 | 21 | 12.5 | No | 217285396 | All | USA,Canada | Yes
EL22KCV-036-230A** | LH35/36W+TXV | EL180UH080NE48B | R-454B | - - - | - - - | - - - | 33000 | 18 | 12 | No | 217230161 | All | USA | Yes
EL22KCV-036-230A** | LH35/36W+TXV | EL195UH040NE36B | R-454B | - - - | - - - | - - - | 33000 | 20 | 12 | No | 217162687 | All | USA,Canada | Yes
EL22KCV-036-230A** | LH35/36W+TXV | EL195UH060NE36B | R-454B | - - - | - - - | - - - | 33200 | 20 | 12.5 | No | 217162692 | All | USA,Canada | Yes
EL22KCV-036-230A** | LH35/36W+TXV | EL195UH080NE48C | R-454B | - - - | - - - | - - - | 33200 | 19 | 12.5 | No | 217162697 | All | USA,Canada | Yes
EL22KCV-036-230A** | LH35/36W+TXV | EL297UH045XE36B | R-454B | - - - | - - - | - - - | 33000 | 20 | 12.5 | No | 217162703 | All | USA,Canada | Yes
EL22KCV-036-230A** | LH35/36W+TXV | EL297UH045XV36B | R-454B | - - - | - - - | - - - | 33600 | 20 | 12 | No | 217162708 | All | USA,Canada | Yes
EL22KCV-036-230A** | LH35/36W+TXV | EL297UH070XE36B | R-454B | - - - | - - - | - - - | 33600 | 21 | 12 | No | 217162713 | All | USA,Canada | Yes
EL22KCV-036-230A** | LH35/36W+TXV | EL297UH070XV36B | R-454B | - - - | - - - | - - - | 33800 | 21 | 12 | No | 217162718 | All | USA,Canada | Yes
EL22KCV-036-230A** | LH35/36W+TXV | EL297UH090XE48C | R-454B | - - - | - - - | - - - | 32800 | 19 | 12.5 | No | 217162723 | All | USA,Canada | Yes
EL22KCV-036-230A** | LH35/36W+TXV | EL297UH090XV36C | R-454B | - - - | - - - | - - - | 33000 | 21 | 12 | No | 217162729 | All | USA,Canada | Yes
EL22KCV-036-230A** | LH35/36W+TXV | EL297UH090XV48C | R-454B | - - - | - - - | - - - | 33000 | 20 | 12 | No | 217162735 | All | USA,Canada | Yes
EL22KCV-036-230A** | LH35/36W+TXV | EL297UH090XV60C | R-454B | - - - | - - - | - - - | 33200 | 19 | 12 | No | 217162741 | All | USA,Canada | Yes
EL22KCV-036-230A** | LH35/36W+TXV | EL297UH110XV48C | R-454B | - - - | - - - | - - - | 33200 | 20 | 12 | No | 217162747 | All | USA,Canada | Yes
EL22KCV-036-230A** | LH35/36W+TXV | EL297UH110XV60C | R-454B | - - - | - - - | - - - | 33800 | 20 | 12.5 | No | 217162753 | All | USA,Canada | Yes
EL22KCV-036-230A** | LH35/36W+TXV | ML296UH045XV36B | R-454B | - - - | - - - | - - - | 33800 | 19 | 12 | No | 217162759 | All | USA,Canada | Yes
EL22KCV-036-230A** | LH35/36W+TXV | ML296UH070XV36B | R-454B | - - - | - - - | - - - | 33800 | 20 | 12 | No | 217162764 | All | USA,Canada | Yes
EL22KCV-036-230A** | LH35/36W+TXV | ML296UH090XV48C | R-454B | - - - | - - - | - - - | 33000 | 20 | 12 | No | 217162769 | All | USA,Canada | Yes
EL22KCV-036-230A** | LH35/36W+TXV | ML296UH110XV60C | R-454B | - - - | - - - | - - - | 33200 | 20 | 12.5 | No | 217162775 | All | USA,Canada | Yes
EL22KCV-036-230A** | LH35/36W+TXV | SL280UH080NV48B | R-454B | - - - | - - - | - - - | 33800 | 21 | 12 | No | 217162790 | All | USA | Yes
EL22KCV-036-230A** | LH35/36W+TXV | SL280UH080NV60C | R-454B | - - - | - - - | - - - | 33200 | 20 | 12.5 | No | 217162795 | All | USA | Yes
EL22KCV-036-230A** | LH35/36W+TXV | SL280UH090V36B | R-454B | - - - | - - - | - - - | 33800 | 21 | 12.5 | No | 217162801 | All | USA | Yes
EL22KCV-036-230A** | LH35/36W+TXV | SL280UH090V48B | R-454B | - - - | - - - | - - - | 33800 | 21 | 12.5 | No | 217162806 | All | USA | Yes
EL22KCV-036-230A** | LH35/36W+TXV | SL280UH090V60C | R-454B | - - - | - - - | - - - | 33200 | 20 | 12.5 | No | 217162811 | All | USA | Yes
EL22KCV-036-230A** | LH35/36W+TXV | SL280UH090XV48B | R-454B | - - - | - - - | - - - | 33800 | 21 | 12.5 | No | 217162817 | All | USA | Yes
EL22KCV-036-230A** | LH35/36W+TXV | SL280UH090XV60C | R-454B | - - - | - - - | - - - | 33200 | 20 | 12.5 | No | 217162822 | All | USA | Yes
EL22KCV-036-230A** | LH35/36W+TXV | SL280UH100NV60C | R-454B | - - - | - - - | - - - | 33200 | 20 | 12.5 | No | 217162828 | All | USA | Yes
EL22KCV-036-230A** | LH35/36W+TXV | SL280UH110V60C | R-454B | - - - | - - - | - - - | 33200 | 19 | 12.5 | No | 217162834 | All | USA | Yes
EL22KCV-036-230A** | LH35/36W+TXV | SL280UH110XV60C | R-454B | - - - | - - - | - - - | 33200 | 19 | 12.5 | No | 217162840 | All | USA | Yes
EL22KCV-036-230A** | LH35/36W+TXV | SL297UH040NV36B | R-454B | - - - | - - - | - - - | 33800 | 21 | 12 | No | 217162846 | All | USA,Canada | Yes
EL22KCV-036-230A** | LH35/36W+TXV | SL297UH060NV36B | R-454B | - - - | - - - | - - - | 33600 | 21 | 12 | No | 217162851 | All | USA,Canada | Yes
EL22KCV-036-230A** | LH35/36W+TXV | SL297UH080NV48C | R-454B | - - - | - - - | - - - | 33200 | 21 | 12 | No | 217162856 | All | USA,Canada | Yes
EL22KCV-036-230A** | LH35/36W+TXV | SL297UH080NV60C | R-454B | - - - | - - - | - - - | 33200 | 20 | 12 | No | 217162862 | All | USA,Canada | Yes
EL22KCV-036-230A** | LH35/36W+TXV+LEFE3A | - - - | R-454B | - - - | - - - | - - - | 32400 | 20 | 11.5 | No | 217285884 | All | USA,Canada | No
EL22KCV-036-230A** | LH35/36W+TXV+LEFE4B | - - - | R-454B | - - - | - - - | - - - | 32800 | 21 | 11.5 | No | 217285883 | All | USA,Canada | No
EL22KCV-036-230A** | LH35/36X+TXV | EL180UH080NE48B | R-454B | - - - | - - - | - - - | 34200 | 19 | 12.5 | No | 217230167 | All | USA | Yes
EL22KCV-036-230A** | LH35/36X+TXV | EL195UH040NE36B | R-454B | - - - | - - - | - - - | 34200 | 21 | 12.5 | No | 217156943 | All | USA,Canada | Yes
EL22KCV-036-230A** | LH35/36X+TXV | EL195UH060NE36B | R-454B | - - - | - - - | - - - | 34400 | 21 | 13 | No | 217156955 | All | USA,Canada | Yes
EL22KCV-036-230A** | LH35/36X+TXV | EL195UH080NE48C | R-454B | - - - | - - - | - - - | 34400 | 19 | 13 | No | 217156968 | All | USA,Canada | Yes
EL22KCV-036-230A** | LH35/36X+TXV | EL297UH045XE36B | R-454B | - - - | - - - | - - - | 34200 | 21 | 12.5 | No | 217156984 | All | USA,Canada | Yes
EL22KCV-036-230A** | LH35/36X+TXV | EL297UH045XV36B | R-454B | - - - | - - - | - - - | 34800 | 21 | 12.5 | No | 217156996 | All | USA,Canada | Yes
EL22KCV-036-230A** | LH35/36X+TXV | EL297UH070XE36B | R-454B | - - - | - - - | - - - | 34800 | 21 | 12.5 | No | 217157008 | All | USA,Canada | Yes
EL22KCV-036-230A** | LH35/36X+TXV | EL297UH070XV36B | R-454B | - - - | - - - | - - - | 34800 | 21 | 12.5 | No | 217157020 | All | USA,Canada | Yes
EL22KCV-036-230A** | LH35/36X+TXV | EL297UH090XE48C | R-454B | - - - | - - - | - - - | 34000 | 20 | 13 | No | 217157033 | All | USA,Canada | Yes
EL22KCV-036-230A** | LH35/36X+TXV | EL297UH090XV36C | R-454B | - - - | - - - | - - - | 35000 | 21 | 13 | No | 217157050 | All | USA,Canada | Yes
EL22KCV-036-230A** | LH35/36X+TXV | EL297UH090XV48C | R-454B | - - - | - - - | - - - | 34800 | 21 | 12.5 | No | 217157067 | All | USA,Canada | Yes
EL22KCV-036-230A** | LH35/36X+TXV | EL297UH090XV60C | R-454B | - - - | - - - | - - - | 35000 | 20 | 13 | No | 217157084 | All | USA,Canada | Yes
EL22KCV-036-230A** | LH35/36X+TXV | EL297UH110XV48C | R-454B | - - - | - - - | - - - | 35000 | 21 | 13 | No | 217157101 | All | USA,Canada | Yes
EL22KCV-036-230A** | LH35/36X+TXV | EL297UH110XV60C | R-454B | - - - | - - - | - - - | 35000 | 20 | 13 | No | 217157118 | All | USA,Canada | Yes
EL22KCV-036-230A** | LH35/36X+TXV | ML296UH045XV36B | R-454B | - - - | - - - | - - - | 34800 | 20 | 12.5 | No | 217157134 | All | USA,Canada | Yes
EL22KCV-036-230A** | LH35/36X+TXV | ML296UH070XV36B | R-454B | - - - | - - - | - - - | 35000 | 20 | 12.5 | No | 217157146 | All | USA,Canada | Yes
EL22KCV-036-230A** | LH35/36X+TXV | ML296UH090XV48C | R-454B | - - - | - - - | - - - | 34800 | 20 | 13 | No | 217157159 | All | USA,Canada | Yes
EL22KCV-036-230A** | LH35/36X+TXV | ML296UH110XV60C | R-454B | - - - | - - - | - - - | 35000 | 21 | 13 | No | 217157176 | All | USA,Canada | Yes
EL22KCV-036-230A** | LH35/36X+TXV | SL280UH080NV48B | R-454B | - - - | - - - | - - - | 35000 | 21 | 12.5 | No | 216704549 | All | USA | Yes
EL22KCV-036-230A** | LH35/36X+TXV | SL280UH080NV60C | R-454B | - - - | - - - | - - - | 35000 | 21 | 13 | No | 217157201 | All | USA | Yes
EL22KCV-036-230A** | LH35/36X+TXV | SL280UH090V36B | R-454B | - - - | - - - | - - - | 35000 | 21 | 13 | No | 216704550 | All | USA | Yes
EL22KCV-036-230A** | LH35/36X+TXV | SL280UH090V48B | R-454B | - - - | - - - | - - - | 34800 | 21 | 13 | No | 216704551 | All | USA | Yes
EL22KCV-036-230A** | LH35/36X+TXV | SL280UH090V60C | R-454B | - - - | - - - | - - - | 35000 | 20 | 13 | No | 217157227 | All | USA | Yes
EL22KCV-036-230A** | LH35/36X+TXV | SL280UH090XV48B | R-454B | - - - | - - - | - - - | 34800 | 21 | 13 | No | 216704552 | All | USA | Yes
EL22KCV-036-230A** | LH35/36X+TXV | SL280UH090XV60C | R-454B | - - - | - - - | - - - | 35000 | 20 | 13 | No | 217157246 | All | USA | Yes
EL22KCV-036-230A** | LH35/36X+TXV | SL280UH100NV60C | R-454B | - - - | - - - | - - - | 35000 | 21 | 13 | No | 217157263 | All | USA | Yes
EL22KCV-036-230A** | LH35/36X+TXV | SL280UH110V60C | R-454B | - - - | - - - | - - - | 35000 | 20 | 13 | No | 217157280 | All | USA | Yes
EL22KCV-036-230A** | LH35/36X+TXV | SL280UH110XV60C | R-454B | - - - | - - - | - - - | 35000 | 20 | 13 | No | 217157297 | All | USA | Yes
EL22KCV-036-230A** | LH35/36X+TXV | SL297UH040NV36B | R-454B | - - - | - - - | - - - | 34800 | 22 | 12.5 | No | 216704553 | All | USA,Canada | Yes
EL22KCV-036-230A** | LH35/36X+TXV | SL297UH060NV36B | R-454B | - - - | - - - | - - - | 34800 | 22 | 12.5 | No | 216704554 | All | USA,Canada | Yes
EL22KCV-036-230A** | LH35/36X+TXV | SL297UH080NV48C | R-454B | - - - | - - - | - - - | 35000 | 21 | 13 | No | 217157317 | All | USA,Canada | Yes
EL22KCV-036-230A** | LH35/36X+TXV | SL297UH080NV60C | R-454B | - - - | - - - | - - - | 35000 | 20 | 13 | No | 217157333 | All | USA,Canada | Yes
EL22KCV-036-230A** | LH35/36X+TXV | SLP99UH070XV36B | R-454B | - - - | - - - | - - - | 34800 | 21 | 12.5 | No | 216704555 | All | USA,Canada | Yes
EL22KCV-036-230A** | LH35/36X+TXV+LEFE3A | - - - | R-454B | - - - | - - - | - - - | 34200 | 21 | 12 | No | 217285887 | All | USA,Canada | Yes
EL22KCV-036-230A** | LH35/36X+TXV+LEFE4B | - - - | R-454B | - - - | - - - | - - - | 34000 | 21 | 13 | No | 217285397 | All | USA,Canada | Yes
EL22KCV-036-230A** | LH35/38X+TXV | EL195UH080NE48C | R-454B | - - - | - - - | - - - | 35000 | 19 | 13 | No | 217162700 | All | USA,Canada | Yes
EL22KCV-036-230A** | LH35/38X+TXV | EL297UH090XE48C | R-454B | - - - | - - - | - - - | 35000 | 20 | 13 | No | 217162726 | All | USA,Canada | Yes
EL22KCV-036-230A** | LH35/38X+TXV | EL297UH090XV36C | R-454B | - - - | - - - | - - - | 35600 | 21 | 13 | No | 217162732 | All | USA,Canada | Yes
EL22KCV-036-230A** | LH35/38X+TXV | EL297UH090XV48C | R-454B | - - - | - - - | - - - | 35600 | 21 | 13 | No | 217162738 | All | USA,Canada | Yes
EL22KCV-036-230A** | LH35/38X+TXV | EL297UH090XV60C | R-454B | - - - | - - - | - - - | 35600 | 20 | 13 | No | 217162744 | All | USA,Canada | Yes
EL22KCV-036-230A** | LH35/38X+TXV | EL297UH110XV48C | R-454B | - - - | - - - | - - - | 35600 | 21 | 13 | No | 217162750 | All | USA,Canada | Yes
EL22KCV-036-230A** | LH35/38X+TXV | EL297UH110XV60C | R-454B | - - - | - - - | - - - | 35600 | 20 | 13 | No | 217162756 | All | USA,Canada | Yes
EL22KCV-036-230A** | LH35/38X+TXV | ML296UH090XV48C | R-454B | - - - | - - - | - - - | 35200 | 21 | 13 | No | 217162772 | All | USA,Canada | Yes
EL22KCV-036-230A** | LH35/38X+TXV | ML296UH110XV60C | R-454B | - - - | - - - | - - - | 35600 | 21 | 13 | No | 217162778 | All | USA,Canada | Yes
EL22KCV-036-230A** | LH35/38X+TXV | SL280UH080NV60C | R-454B | - - - | - - - | - - - | 35600 | 21 | 13 | No | 217162798 | All | USA | Yes
EL22KCV-036-230A** | LH35/38X+TXV | SL280UH090V60C | R-454B | - - - | - - - | - - - | 35400 | 21 | 13 | No | 217162814 | All | USA | Yes
EL22KCV-036-230A** | LH35/38X+TXV | SL280UH090XV60C | R-454B | - - - | - - - | - - - | 35400 | 21 | 13 | No | 217162825 | All | USA | Yes
EL22KCV-036-230A** | LH35/38X+TXV | SL280UH100NV60C | R-454B | - - - | - - - | - - - | 35600 | 21 | 13 | No | 217162831 | All | USA | Yes
EL22KCV-036-230A** | LH35/38X+TXV | SL280UH110V60C | R-454B | - - - | - - - | - - - | 35600 | 20 | 13 | No | 217162837 | All | USA | Yes
EL22KCV-036-230A** | LH35/38X+TXV | SL280UH110XV60C | R-454B | - - - | - - - | - - - | 35600 | 20 | 13 | No | 217162843 | All | USA | Yes
EL22KCV-036-230A** | LH35/38X+TXV | SL297UH080NV48C | R-454B | - - - | - - - | - - - | 35400 | 22 | 13 | No | 217162859 | All | USA,Canada | Yes
EL22KCV-036-230A** | LH35/38X+TXV | SL297UH080NV60C | R-454B | - - - | - - - | - - - | 35400 | 21 | 13 | No | 217162865 | All | USA,Canada | Yes
EL22KCV-036-230A** | LP18/37R+TXV | EL180UH060NE36A | R-454B | - - - | - - - | - - - | 34600 | 21 | 12.5 | No | 217230159 | All | USA | Yes
EL22KCV-036-230A** | LP18/37R+TXV | EL180UH080NE48B | R-454B | - - - | - - - | - - - | 34200 | 19 | 12.5 | No | 217610125 | All | USA | Yes
EL22KCV-036-230A** | LP18/37R+TXV | EL195UH040NE36B | R-454B | - - - | - - - | - - - | 34400 | 20 | 12.5 | No | 217610127 | All | USA,Canada | Yes
EL22KCV-036-230A** | LP18/37R+TXV | EL195UH060NE36B | R-454B | - - - | - - - | - - - | 34200 | 21 | 12.5 | No | 217610129 | All | USA,Canada | Yes
EL22KCV-036-230A** | LP18/37R+TXV | EL195UH080NE48C | R-454B | - - - | - - - | - - - | 34400 | 19 | 13 | No | 217156975 | All | USA,Canada | Yes
EL22KCV-036-230A** | LP18/37R+TXV | EL196UH030XE36B | R-454B | - - - | - - - | - - - | 34400 | 20 | 12.5 | No | 217610135 | All | USA,Canada | Yes
EL22KCV-036-230A** | LP18/37R+TXV | EL196UH045XE36B | R-454B | - - - | - - - | - - - | 34000 | 20 | 12.5 | No | 217610141 | All | USA,Canada | Yes
EL22KCV-036-230A** | LP18/37R+TXV | EL196UH070XE36B | R-454B | - - - | - - - | - - - | 34400 | 21 | 12.5 | No | 217610147 | All | USA,Canada | Yes
EL22KCV-036-230A** | LP18/37R+TXV | EL196UH090XE48C | R-454B | - - - | - - - | - - - | 34800 | 19 | 13 | No | 217610152 | All | USA,Canada | Yes
EL22KCV-036-230A** | LP18/37R+TXV | EL280UH090E36B | R-454B | - - - | - - - | - - - | 34800 | 22 | 13 | No | 217610163 | All | USA | Yes
EL22KCV-036-230A** | LP18/37R+TXV | EL280UH090E48B | R-454B | - - - | - - - | - - - | 34800 | 20 | 13 | No | 217610169 | All | USA | Yes
EL22KCV-036-230A** | LP18/37R+TXV | EL280UH090XE48B | R-454B | - - - | - - - | - - - | 34800 | 20 | 13 | No | 217610175 | All | USA | Yes
EL22KCV-036-230A** | LP18/37R+TXV | EL297UH045XE36B | R-454B | - - - | - - - | - - - | 34200 | 21 | 12.5 | No | 217610177 | All | USA,Canada | Yes
EL22KCV-036-230A** | LP18/37R+TXV | EL297UH045XV36B | R-454B | - - - | - - - | - - - | 34800 | 21 | 12.5 | No | 217610179 | All | USA,Canada | Yes
EL22KCV-036-230A** | LP18/37R+TXV | EL297UH070XE36B | R-454B | - - - | - - - | - - - | 34800 | 21 | 12.5 | No | 217610181 | All | USA,Canada | Yes
EL22KCV-036-230A** | LP18/37R+TXV | EL297UH070XV36B | R-454B | - - - | - - - | - - - | 34800 | 21 | 12.5 | No | 217610183 | All | USA,Canada | Yes
EL22KCV-036-230A** | LP18/37R+TXV | EL297UH090XE48C | R-454B | - - - | - - - | - - - | 34000 | 20 | 13 | No | 217157040 | All | USA,Canada | Yes
EL22KCV-036-230A** | LP18/37R+TXV | EL297UH090XV36C | R-454B | - - - | - - - | - - - | 35000 | 21 | 13 | No | 217157057 | All | USA,Canada | Yes
EL22KCV-036-230A** | LP18/37R+TXV | EL297UH090XV48C | R-454B | - - - | - - - | - - - | 34800 | 21 | 12.5 | No | 217157074 | All | USA,Canada | Yes
EL22KCV-036-230A** | LP18/37R+TXV | EL297UH090XV60C | R-454B | - - - | - - - | - - - | 35000 | 20 | 13 | No | 217157091 | All | USA,Canada | Yes
EL22KCV-036-230A** | LP18/37R+TXV | EL297UH110XV48C | R-454B | - - - | - - - | - - - | 35000 | 21 | 13 | No | 217157108 | All | USA,Canada | Yes
EL22KCV-036-230A** | LP18/37R+TXV | EL297UH110XV60C | R-454B | - - - | - - - | - - - | 35000 | 20 | 13 | No | 217157125 | All | USA,Canada | Yes
EL22KCV-036-230A** | LP18/37R+TXV | ML180UH070E36B | R-454B | - - - | - - - | - - - | 35000 | 21 | 13 | No | 217610197 | All | USA | Yes
EL22KCV-036-230A** | LP18/37R+TXV | ML180UH070V36B | R-454B | - - - | - - - | - - - | 35000 | 21 | 13 | No | 217610205 | All | USA | Yes
EL22KCV-036-230A** | LP18/37R+TXV | ML180UH070V48B | R-454B | - - - | - - - | - - - | 35200 | 22 | 13 | No | 217610211 | All | USA | Yes
EL22KCV-036-230A** | LP18/37R+TXV | ML180UH070XE36B | R-454B | - - - | - - - | - - - | 35000 | 21 | 13 | No | 217610219 | All | USA | Yes
EL22KCV-036-230A** | LP18/37R+TXV | ML180UH090E48B | R-454B | - - - | - - - | - - - | 34600 | 20 | 13 | No | 217610225 | All | USA | Yes
EL22KCV-036-230A** | LP18/37R+TXV | ML180UH090V48B | R-454B | - - - | - - - | - - - | 35000 | 21 | 12.5 | No | 217610231 | All | USA | Yes
EL22KCV-036-230A** | LP18/37R+TXV | ML180UH090XE48B | R-454B | - - - | - - - | - - - | 34600 | 20 | 13 | No | 217610237 | All | USA | Yes
EL22KCV-036-230A** | LP18/37R+TXV | ML193UH030XE36B | R-454B | - - - | - - - | - - - | 34600 | 20 | 12.5 | No | 217610243 | All | USA | Yes
EL22KCV-036-230A** | LP18/37R+TXV | ML193UH045XE36B | R-454B | - - - | - - - | - - - | 34400 | 20 | 12.5 | No | 217610249 | All | USA | Yes
EL22KCV-036-230A** | LP18/37R+TXV | ML193UH070XE36B | R-454B | - - - | - - - | - - - | 34200 | 21 | 13 | No | 217610255 | All | USA | Yes
EL22KCV-036-230A** | LP18/37R+TXV | ML193UH090XE36C | R-454B | - - - | - - - | - - - | 34600 | 21 | 13 | No | 217610260 | All | USA | Yes
EL22KCV-036-230A** | LP18/37R+TXV | ML193UH090XE48C | R-454B | - - - | - - - | - - - | 34600 | 19 | 13 | No | 217610264 | All | USA | Yes
EL22KCV-036-230A** | LP18/37R+TXV | ML196UH030XE36B | R-454B | - - - | - - - | - - - | 34400 | 20 | 12.5 | No | 217610269 | All | USA,Canada | Yes
EL22KCV-036-230A** | LP18/37R+TXV | ML196UH045XE36B | R-454B | - - - | - - - | - - - | 34200 | 20 | 12.5 | No | 217610275 | All | USA,Canada | Yes
EL22KCV-036-230A** | LP18/37R+TXV | ML196UH070XE36B | R-454B | - - - | - - - | - - - | 34800 | 21 | 12.5 | No | 217610281 | All | USA,Canada | Yes
EL22KCV-036-230A** | LP18/37R+TXV | ML196UH070XE48B | R-454B | - - - | - - - | - - - | 34800 | 18 | 12.5 | No | 217610287 | All | USA,Canada | Yes
EL22KCV-036-230A** | LP18/37R+TXV | ML196UH090XE36C | R-454B | - - - | - - - | - - - | 34000 | 22 | 12.5 | No | 217610292 | All | USA,Canada | Yes
EL22KCV-036-230A** | LP18/37R+TXV | ML196UH090XE48C | R-454B | - - - | - - - | - - - | 34600 | 19 | 13 | No | 217610296 | All | USA,Canada | Yes
EL22KCV-036-230A** | LP18/37R+TXV | ML296UH045XV36B | R-454B | - - - | - - - | - - - | 34800 | 20 | 12.5 | No | 217610297 | All | USA,Canada | Yes
EL22KCV-036-230A** | LP18/37R+TXV | ML296UH070XV36B | R-454B | - - - | - - - | - - - | 35000 | 20 | 12.5 | No | 217610299 | All | USA,Canada | Yes
EL22KCV-036-230A** | LP18/37R+TXV | ML296UH090XV48C | R-454B | - - - | - - - | - - - | 34800 | 20 | 13 | No | 217157166 | All | USA,Canada | Yes
EL22KCV-036-230A** | LP18/37R+TXV | ML296UH110XV60C | R-454B | - - - | - - - | - - - | 34800 | 21 | 13 | No | 217157183 | All | USA,Canada | Yes
EL22KCV-036-230A** | LP18/37R+TXV | SL280UH060NV36A | R-454B | - - - | - - - | - - - | 35000 | 21 | 13 | No | 216703403 | All | USA | Yes
EL22KCV-036-230A** | LP18/37R+TXV | SL280UH070V36A | R-454B | - - - | - - - | - - - | 35000 | 21 | 14 | No | 216703412 | All | USA | Yes
EL22KCV-036-230A** | LP18/37R+TXV | SL280UH070XV36A | R-454B | - - - | - - - | - - - | 35000 | 21 | 14 | No | 216703421 | All | USA | Yes
EL22KCV-036-230A** | LP18/37R+TXV | SL280UH080NV48B | R-454B | - - - | - - - | - - - | 35000 | 21 | 12.5 | No | 217610304 | All | USA | Yes
EL22KCV-036-230A** | LP18/37R+TXV | SL280UH080NV60C | R-454B | - - - | - - - | - - - | 35000 | 21 | 13 | No | 217157208 | All | USA | Yes
EL22KCV-036-230A** | LP18/37R+TXV | SL280UH090V36B | R-454B | - - - | - - - | - - - | 35000 | 21 | 13 | No | 217610306 | All | USA | Yes
EL22KCV-036-230A** | LP18/37R+TXV | SL280UH090V48B | R-454B | - - - | - - - | - - - | 34800 | 21 | 13 | No | 217610308 | All | USA | Yes
EL22KCV-036-230A** | LP18/37R+TXV | SL280UH090V60C | R-454B | - - - | - - - | - - - | 35000 | 20 | 13 | No | 217157234 | All | USA | Yes
EL22KCV-036-230A** | LP18/37R+TXV | SL280UH090XV48B | R-454B | - - - | - - - | - - - | 34800 | 21 | 13 | No | 217610310 | All | USA | Yes
EL22KCV-036-230A** | LP18/37R+TXV | SL280UH090XV60C | R-454B | - - - | - - - | - - - | 35000 | 20 | 13 | No | 217157253 | All | USA | Yes
EL22KCV-036-230A** | LP18/37R+TXV | SL280UH100NV60C | R-454B | - - - | - - - | - - - | 35000 | 21 | 13 | No | 217157270 | All | USA | Yes
EL22KCV-036-230A** | LP18/37R+TXV | SL280UH110V60C | R-454B | - - - | - - - | - - - | 35000 | 20 | 13 | No | 217157287 | All | USA | Yes
EL22KCV-036-230A** | LP18/37R+TXV | SL280UH110XV60C | R-454B | - - - | - - - | - - - | 35000 | 20 | 13 | No | 217157304 | All | USA | Yes
EL22KCV-036-230A** | LP18/37R+TXV | SL297UH040NV36B | R-454B | - - - | - - - | - - - | 34800 | 22 | 12.5 | No | 217610312 | All | USA,Canada | Yes
EL22KCV-036-230A** | LP18/37R+TXV | SL297UH060NV36B | R-454B | - - - | - - - | - - - | 34800 | 22 | 12.5 | No | 217610314 | All | USA,Canada | Yes
EL22KCV-036-230A** | LP18/37R+TXV | SL297UH080NV48C | R-454B | - - - | - - - | - - - | 35000 | 21 | 13 | No | 217157324 | All | USA,Canada | Yes
EL22KCV-036-230A** | LP18/37R+TXV | SL297UH080NV60C | R-454B | - - - | - - - | - - - | 35000 | 20 | 13 | No | 217157340 | All | USA,Canada | Yes
EL22KCV-036-230A** | LP18/37R+TXV | SLP99UH070XV36B | R-454B | - - - | - - - | - - - | 34800 | 21 | 12.5 | No | 217610316 | All | USA,Canada | Yes
EL22KCV-036-230A** | LP18/37R+TXV | SLP99UH090XV36C | R-454B | - - - | - - - | - - - | 34800 | 21 | 13 | No | 217610321 | All | USA,Canada | Yes
EL22KCV-036-230A** | LP18/37R+TXV | SLP99UH090XV48C | R-454B | - - - | - - - | - - - | 34400 | 21 | 12.5 | No | 217610324 | All | USA,Canada | Yes
EL22KCV-036-230A** | LP18/37R+TXV | SLP99UH090XV60C | R-454B | - - - | - - - | - - - | 34800 | 20 | 13 | No | 217610328 | All | USA,Canada | Yes
EL22KCV-036-230A** | LP18/37R+TXV+LEFE3A | - - - | R-454B | - - - | - - - | - - - | 34200 | 21 | 12 | No | 217285405 | All | USA,Canada | Yes
EL22KCV-036-230A** | LP25/36R+TXV | EL180UH080NE48B | R-454B | - - - | - - - | - - - | 34000 | 18 | 12.5 | No | 217230169 | All | USA | Yes
EL22KCV-036-230A** | LP25/36R+TXV | EL195UH040NE36B | R-454B | - - - | - - - | - - - | 34000 | 20 | 12.5 | No | 217156945 | All | USA,Canada | Yes
EL22KCV-036-230A** | LP25/36R+TXV | EL195UH060NE36B | R-454B | - - - | - - - | - - - | 33800 | 21 | 12.5 | No | 217156957 | All | USA,Canada | Yes
EL22KCV-036-230A** | LP25/36R+TXV | EL195UH080NE48C | R-454B | - - - | - - - | - - - | 34000 | 19 | 12.5 | No | 217156970 | All | USA,Canada | Yes
EL22KCV-036-230A** | LP25/36R+TXV | EL196UH030XE36B | R-454B | - - - | - - - | - - - | 33800 | 20 | 12 | No | 217610133 | All | USA,Canada | Yes
EL22KCV-036-230A** | LP25/36R+TXV | EL196UH045XE36B | R-454B | - - - | - - - | - - - | 33400 | 20 | 12 | No | 217610139 | All | USA,Canada | Yes
EL22KCV-036-230A** | LP25/36R+TXV | EL196UH070XE36B | R-454B | - - - | - - - | - - - | 34000 | 20 | 12.5 | No | 217610145 | All | USA,Canada | Yes
EL22KCV-036-230A** | LP25/36R+TXV | EL196UH090XE48C | R-454B | - - - | - - - | - - - | 34200 | 19 | 13 | No | 217610150 | All | USA,Canada | Yes
EL22KCV-036-230A** | LP25/36R+TXV | EL280UH090E36B | R-454B | - - - | - - - | - - - | 34200 | 22 | 12.5 | No | 217610161 | All | USA | Yes
EL22KCV-036-230A** | LP25/36R+TXV | EL280UH090E48B | R-454B | - - - | - - - | - - - | 34400 | 19 | 13 | No | 217610167 | All | USA | Yes
EL22KCV-036-230A** | LP25/36R+TXV | EL280UH090XE48B | R-454B | - - - | - - - | - - - | 34400 | 19 | 13 | No | 217610173 | All | USA | Yes
EL22KCV-036-230A** | LP25/36R+TXV | EL297UH045XE36B | R-454B | - - - | - - - | - - - | 34000 | 20 | 12.5 | No | 217156986 | All | USA,Canada | Yes
EL22KCV-036-230A** | LP25/36R+TXV | EL297UH045XV36B | R-454B | - - - | - - - | - - - | 34400 | 21 | 12 | No | 217156998 | All | USA,Canada | Yes
EL22KCV-036-230A** | LP25/36R+TXV | EL297UH070XE36B | R-454B | - - - | - - - | - - - | 34200 | 21 | 12.5 | No | 217157010 | All | USA,Canada | Yes
EL22KCV-036-230A** | LP25/36R+TXV | EL297UH070XV36B | R-454B | - - - | - - - | - - - | 34400 | 21 | 12.5 | No | 217157022 | All | USA,Canada | Yes
EL22KCV-036-230A** | LP25/36R+TXV | EL297UH090XE48C | R-454B | - - - | - - - | - - - | 34000 | 19 | 13 | No | 217157035 | All | USA,Canada | Yes
EL22KCV-036-230A** | LP25/36R+TXV | EL297UH090XV36C | R-454B | - - - | - - - | - - - | 34400 | 21 | 12.5 | No | 217157052 | All | USA,Canada | Yes
EL22KCV-036-230A** | LP25/36R+TXV | EL297UH090XV48C | R-454B | - - - | - - - | - - - | 34200 | 21 | 12.5 | No | 217157069 | All | USA,Canada | Yes
EL22KCV-036-230A** | LP25/36R+TXV | EL297UH090XV60C | R-454B | - - - | - - - | - - - | 34400 | 20 | 12.5 | No | 217157086 | All | USA,Canada | Yes
EL22KCV-036-230A** | LP25/36R+TXV | EL297UH110XV48C | R-454B | - - - | - - - | - - - | 34400 | 21 | 12.5 | No | 217157103 | All | USA,Canada | Yes
EL22KCV-036-230A** | LP25/36R+TXV | EL297UH110XV60C | R-454B | - - - | - - - | - - - | 34600 | 20 | 12.5 | No | 217157120 | All | USA,Canada | Yes
EL22KCV-036-230A** | LP25/36R+TXV | ML180UH070E36B | R-454B | - - - | - - - | - - - | 34400 | 21 | 12.5 | No | 217610195 | All | USA | Yes
EL22KCV-036-230A** | LP25/36R+TXV | ML180UH070V36B | R-454B | - - - | - - - | - - - | 34600 | 21 | 13 | No | 217610203 | All | USA | Yes
EL22KCV-036-230A** | LP25/36R+TXV | ML180UH070V48B | R-454B | - - - | - - - | - - - | 35000 | 21 | 13 | No | 217610209 | All | USA | Yes
EL22KCV-036-230A** | LP25/36R+TXV | ML180UH070XE36B | R-454B | - - - | - - - | - - - | 34400 | 21 | 12.5 | No | 217610217 | All | USA | Yes
EL22KCV-036-230A** | LP25/36R+TXV | ML180UH090E48B | R-454B | - - - | - - - | - - - | 33800 | 20 | 13 | No | 217610223 | All | USA | Yes
EL22KCV-036-230A** | LP25/36R+TXV | ML180UH090V48B | R-454B | - - - | - - - | - - - | 34600 | 21 | 12.5 | No | 217610229 | All | USA | Yes
EL22KCV-036-230A** | LP25/36R+TXV | ML180UH090XE48B | R-454B | - - - | - - - | - - - | 34400 | 19 | 13 | No | 217610235 | All | USA | Yes
EL22KCV-036-230A** | LP25/36R+TXV | ML193UH030XE36B | R-454B | - - - | - - - | - - - | 34000 | 20 | 12 | No | 217610241 | All | USA | Yes
EL22KCV-036-230A** | LP25/36R+TXV | ML193UH045XE36B | R-454B | - - - | - - - | - - - | 34000 | 20 | 12.5 | No | 217610247 | All | USA | Yes
EL22KCV-036-230A** | LP25/36R+TXV | ML193UH070XE36B | R-454B | - - - | - - - | - - - | 34200 | 20 | 13 | No | 217610253 | All | USA | Yes
EL22KCV-036-230A** | LP25/36R+TXV | ML193UH090XE36C | R-454B | - - - | - - - | - - - | 34000 | 21 | 12.5 | No | 217610258 | All | USA | Yes
EL22KCV-036-230A** | LP25/36R+TXV | ML193UH090XE48C | R-454B | - - - | - - - | - - - | 34000 | 19 | 13 | No | 217610262 | All | USA | Yes
EL22KCV-036-230A** | LP25/36R+TXV | ML196UH030XE36B | R-454B | - - - | - - - | - - - | 33800 | 20 | 12 | No | 217610267 | All | USA,Canada | Yes
EL22KCV-036-230A** | LP25/36R+TXV | ML196UH045XE36B | R-454B | - - - | - - - | - - - | 33800 | 20 | 12 | No | 217610273 | All | USA,Canada | Yes
EL22KCV-036-230A** | LP25/36R+TXV | ML196UH070XE36B | R-454B | - - - | - - - | - - - | 33800 | 21 | 12.5 | No | 217610279 | All | USA,Canada | Yes
EL22KCV-036-230A** | LP25/36R+TXV | ML196UH070XE48B | R-454B | - - - | - - - | - - - | 34200 | 18 | 12 | No | 217610285 | All | USA,Canada | Yes
EL22KCV-036-230A** | LP25/36R+TXV | ML196UH090XE36C | R-454B | - - - | - - - | - - - | 34200 | 21 | 12.5 | No | 217610290 | All | USA,Canada | Yes
EL22KCV-036-230A** | LP25/36R+TXV | ML196UH090XE48C | R-454B | - - - | - - - | - - - | 34000 | 19 | 13 | No | 217610294 | All | USA,Canada | Yes
EL22KCV-036-230A** | LP25/36R+TXV | ML296UH045XV36B | R-454B | - - - | - - - | - - - | 34600 | 20 | 12.5 | No | 217157136 | All | USA,Canada | Yes
EL22KCV-036-230A** | LP25/36R+TXV | ML296UH070XV36B | R-454B | - - - | - - - | - - - | 34600 | 20 | 12.5 | No | 217157148 | All | USA,Canada | Yes
EL22KCV-036-230A** | LP25/36R+TXV | ML296UH090XV48C | R-454B | - - - | - - - | - - - | 34200 | 20 | 12.5 | No | 217157161 | All | USA,Canada | Yes
EL22KCV-036-230A** | LP25/36R+TXV | ML296UH110XV60C | R-454B | - - - | - - - | - - - | 34400 | 21 | 13 | No | 217157178 | All | USA,Canada | Yes
EL22KCV-036-230A** | LP25/36R+TXV | SL280UH060NV36A | R-454B | - - - | - - - | - - - | 34600 | 21 | 12.5 | No | 216767470 | All | USA | Yes
EL22KCV-036-230A** | LP25/36R+TXV | SL280UH070XV36A | R-454B | - - - | - - - | - - - | 34800 | 21 | 14 | No | 216767473 | All | USA | Yes
EL22KCV-036-230A** | LP25/36R+TXV | SL280UH080NV48B | R-454B | - - - | - - - | - - - | 34600 | 21 | 12.5 | No | 216767475 | All | USA | Yes
EL22KCV-036-230A** | LP25/36R+TXV | SL280UH080NV60C | R-454B | - - - | - - - | - - - | 34400 | 21 | 13 | No | 217157203 | All | USA | Yes
EL22KCV-036-230A** | LP25/36R+TXV | SL280UH090V36B | R-454B | - - - | - - - | - - - | 34600 | 21 | 12.5 | No | 217157214 | All | USA | Yes
EL22KCV-036-230A** | LP25/36R+TXV | SL280UH090V48B | R-454B | - - - | - - - | - - - | 34600 | 21 | 12.5 | No | 217157219 | All | USA | Yes
EL22KCV-036-230A** | LP25/36R+TXV | SL280UH090V60C | R-454B | - - - | - - - | - - - | 34400 | 20 | 13 | No | 217157229 | All | USA | Yes
EL22KCV-036-230A** | LP25/36R+TXV | SL280UH090XV48B | R-454B | - - - | - - - | - - - | 34600 | 21 | 12.5 | No | 216767478 | All | USA | Yes
EL22KCV-036-230A** | LP25/36R+TXV | SL280UH090XV60C | R-454B | - - - | - - - | - - - | 34400 | 20 | 13 | No | 217157248 | All | USA | Yes
EL22KCV-036-230A** | LP25/36R+TXV | SL280UH100NV60C | R-454B | - - - | - - - | - - - | 34400 | 21 | 13 | No | 217157265 | All | USA | Yes
EL22KCV-036-230A** | LP25/36R+TXV | SL280UH110V60C | R-454B | - - - | - - - | - - - | 34400 | 20 | 13 | No | 217157282 | All | USA | Yes
EL22KCV-036-230A** | LP25/36R+TXV | SL280UH110XV60C | R-454B | - - - | - - - | - - - | 34400 | 20 | 13 | No | 217157299 | All | USA | Yes
EL22KCV-036-230A** | LP25/36R+TXV | SL297UH040NV36B | R-454B | - - - | - - - | - - - | 34200 | 22 | 12.5 | No | 216767481 | All | USA,Canada | Yes
EL22KCV-036-230A** | LP25/36R+TXV | SL297UH060NV36B | R-454B | - - - | - - - | - - - | 34400 | 21 | 12.5 | No | 216767484 | All | USA,Canada | Yes
EL22KCV-036-230A** | LP25/36R+TXV | SL297UH080NV48C | R-454B | - - - | - - - | - - - | 34400 | 21 | 12.5 | No | 217157319 | All | USA,Canada | Yes
EL22KCV-036-230A** | LP25/36R+TXV | SL297UH080NV60C | R-454B | - - - | - - - | - - - | 34400 | 20 | 12.5 | No | 217157335 | All | USA,Canada | Yes
EL22KCV-036-230A** | LP25/36R+TXV | SLP99UH070XV36B | R-454B | - - - | - - - | - - - | 34600 | 21 | 12.5 | No | 216767487 | All | USA,Canada | Yes
EL22KCV-036-230A** | LP25/36R+TXV | SLP99UH090XV36C | R-454B | - - - | - - - | - - - | 34400 | 21 | 12.5 | No | 217610319 | All | USA,Canada | Yes
EL22KCV-036-230A** | LP25/36R+TXV | SLP99UH090XV48C | R-454B | - - - | - - - | - - - | 34200 | 21 | 12.5 | No | 217610322 | All | USA,Canada | Yes
EL22KCV-036-230A** | LP25/36R+TXV | SLP99UH090XV60C | R-454B | - - - | - - - | - - - | 34400 | 20 | 12.5 | No | 217610326 | All | USA,Canada | Yes
EL22KCV-036-230A** | LP25/36R+TXV+LEFE4B | - - - | R-454B | - - - | - - - | - - - | 33600 | 21 | 12.5 | No | 217285400 | All | USA,Canada | Yes
EL22KCV-036-230A** | LP29/36X+TXV | EL180UH080NE48B | R-454B | - - - | - - - | - - - | 34200 | 19 | 12.5 | No | 217230170 | All | USA | Yes
EL22KCV-036-230A** | LP29/36X+TXV | EL195UH040NE36B | R-454B | - - - | - - - | - - - | 34200 | 21 | 12.5 | No | 217156946 | All | USA,Canada | Yes
EL22KCV-036-230A** | LP29/36X+TXV | EL195UH060NE36B | R-454B | - - - | - - - | - - - | 34400 | 21 | 13 | No | 217156958 | All | USA,Canada | Yes
EL22KCV-036-230A** | LP29/36X+TXV | EL195UH080NE48C | R-454B | - - - | - - - | - - - | 34400 | 19 | 13 | No | 217156971 | All | USA,Canada | Yes
EL22KCV-036-230A** | LP29/36X+TXV | EL196UH030XE36B | R-454B | - - - | - - - | - - - | 34400 | 20 | 12.5 | No | 217610134 | All | USA,Canada | Yes
EL22KCV-036-230A** | LP29/36X+TXV | EL196UH045XE36B | R-454B | - - - | - - - | - - - | 33800 | 20 | 12.5 | No | 217610140 | All | USA,Canada | Yes
EL22KCV-036-230A** | LP29/36X+TXV | EL196UH070XE36B | R-454B | - - - | - - - | - - - | 34400 | 21 | 12.5 | No | 217610146 | All | USA,Canada | Yes
EL22KCV-036-230A** | LP29/36X+TXV | EL196UH090XE48C | R-454B | - - - | - - - | - - - | 34600 | 19 | 13 | No | 217610151 | All | USA,Canada | Yes
EL22KCV-036-230A** | LP29/36X+TXV | EL280UH090E36B | R-454B | - - - | - - - | - - - | 34800 | 22 | 13 | No | 217610162 | All | USA | Yes
EL22KCV-036-230A** | LP29/36X+TXV | EL280UH090E48B | R-454B | - - - | - - - | - - - | 34800 | 20 | 13 | No | 217610168 | All | USA | Yes
EL22KCV-036-230A** | LP29/36X+TXV | EL280UH090XE48B | R-454B | - - - | - - - | - - - | 34800 | 20 | 13 | No | 217610174 | All | USA | Yes
EL22KCV-036-230A** | LP29/36X+TXV | EL297UH045XE36B | R-454B | - - - | - - - | - - - | 34200 | 21 | 12.5 | No | 217156987 | All | USA,Canada | Yes
EL22KCV-036-230A** | LP29/36X+TXV | EL297UH045XV36B | R-454B | - - - | - - - | - - - | 34600 | 21 | 12.5 | No | 217156999 | All | USA,Canada | Yes
EL22KCV-036-230A** | LP29/36X+TXV | EL297UH070XE36B | R-454B | - - - | - - - | - - - | 34800 | 21 | 12.5 | No | 217157011 | All | USA,Canada | Yes
EL22KCV-036-230A** | LP29/36X+TXV | EL297UH070XV36B | R-454B | - - - | - - - | - - - | 34800 | 21 | 12.5 | No | 217157023 | All | USA,Canada | Yes
EL22KCV-036-230A** | LP29/36X+TXV | EL297UH090XE48C | R-454B | - - - | - - - | - - - | 34000 | 20 | 13 | No | 217157036 | All | USA,Canada | Yes
EL22KCV-036-230A** | LP29/36X+TXV | EL297UH090XV36C | R-454B | - - - | - - - | - - - | 34800 | 21 | 12.5 | No | 217157053 | All | USA,Canada | Yes
EL22KCV-036-230A** | LP29/36X+TXV | EL297UH090XV48C | R-454B | - - - | - - - | - - - | 34600 | 21 | 12.5 | No | 217157070 | All | USA,Canada | Yes
EL22KCV-036-230A** | LP29/36X+TXV | EL297UH090XV60C | R-454B | - - - | - - - | - - - | 34800 | 20 | 12.5 | No | 217157087 | All | USA,Canada | Yes
EL22KCV-036-230A** | LP29/36X+TXV | EL297UH110XV48C | R-454B | - - - | - - - | - - - | 34800 | 21 | 12.5 | No | 217157104 | All | USA,Canada | Yes
EL22KCV-036-230A** | LP29/36X+TXV | EL297UH110XV60C | R-454B | - - - | - - - | - - - | 35000 | 20 | 13 | No | 217157121 | All | USA,Canada | Yes
EL22KCV-036-230A** | LP29/36X+TXV | ML180UH070E36B | R-454B | - - - | - - - | - - - | 34800 | 21 | 13 | No | 217610196 | All | USA | Yes
EL22KCV-036-230A** | LP29/36X+TXV | ML180UH070V36B | R-454B | - - - | - - - | - - - | 35000 | 21 | 13 | No | 217610204 | All | USA | Yes
EL22KCV-036-230A** | LP29/36X+TXV | ML180UH070V48B | R-454B | - - - | - - - | - - - | 35200 | 22 | 13 | No | 217610210 | All | USA | Yes
EL22KCV-036-230A** | LP29/36X+TXV | ML180UH070XE36B | R-454B | - - - | - - - | - - - | 34800 | 21 | 13 | No | 217610218 | All | USA | Yes
EL22KCV-036-230A** | LP29/36X+TXV | ML180UH090E48B | R-454B | - - - | - - - | - - - | 34600 | 20 | 13 | No | 217610224 | All | USA | Yes
EL22KCV-036-230A** | LP29/36X+TXV | ML180UH090V48B | R-454B | - - - | - - - | - - - | 35000 | 21 | 12.5 | No | 217610230 | All | USA | Yes
EL22KCV-036-230A** | LP29/36X+TXV | ML180UH090XE48B | R-454B | - - - | - - - | - - - | 34600 | 20 | 13 | No | 217610236 | All | USA | Yes
EL22KCV-036-230A** | LP29/36X+TXV | ML193UH030XE36B | R-454B | - - - | - - - | - - - | 34600 | 20 | 12.5 | No | 217610242 | All | USA | Yes
EL22KCV-036-230A** | LP29/36X+TXV | ML193UH045XE36B | R-454B | - - - | - - - | - - - | 34400 | 20 | 12.5 | No | 217610248 | All | USA | Yes
EL22KCV-036-230A** | LP29/36X+TXV | ML193UH070XE36B | R-454B | - - - | - - - | - - - | 34200 | 21 | 13 | No | 217610254 | All | USA | Yes
EL22KCV-036-230A** | LP29/36X+TXV | ML193UH090XE36C | R-454B | - - - | - - - | - - - | 34400 | 21 | 12.5 | No | 217610259 | All | USA | Yes
EL22KCV-036-230A** | LP29/36X+TXV | ML193UH090XE48C | R-454B | - - - | - - - | - - - | 34400 | 19 | 13 | No | 217610263 | All | USA | Yes
EL22KCV-036-230A** | LP29/36X+TXV | ML196UH030XE36B | R-454B | - - - | - - - | - - - | 34400 | 20 | 12.5 | No | 217610268 | All | USA,Canada | Yes
EL22KCV-036-230A** | LP29/36X+TXV | ML196UH045XE36B | R-454B | - - - | - - - | - - - | 34200 | 20 | 12.5 | No | 217610274 | All | USA,Canada | Yes
EL22KCV-036-230A** | LP29/36X+TXV | ML196UH070XE36B | R-454B | - - - | - - - | - - - | 34800 | 21 | 12.5 | No | 217610280 | All | USA,Canada | Yes
EL22KCV-036-230A** | LP29/36X+TXV | ML196UH070XE48B | R-454B | - - - | - - - | - - - | 34800 | 18 | 12.5 | No | 217610286 | All | USA,Canada | Yes
EL22KCV-036-230A** | LP29/36X+TXV | ML196UH090XE36C | R-454B | - - - | - - - | - - - | 34000 | 22 | 12.5 | No | 217610291 | All | USA,Canada | Yes
EL22KCV-036-230A** | LP29/36X+TXV | ML196UH090XE48C | R-454B | - - - | - - - | - - - | 34400 | 19 | 13 | No | 217610295 | All | USA,Canada | Yes
EL22KCV-036-230A** | LP29/36X+TXV | ML296UH045XV36B | R-454B | - - - | - - - | - - - | 34800 | 20 | 12.5 | No | 217157137 | All | USA,Canada | Yes
EL22KCV-036-230A** | LP29/36X+TXV | ML296UH070XV36B | R-454B | - - - | - - - | - - - | 34800 | 20 | 12.5 | No | 217157149 | All | USA,Canada | Yes
EL22KCV-036-230A** | LP29/36X+TXV | ML296UH090XV48C | R-454B | - - - | - - - | - - - | 34600 | 20 | 13 | No | 217157162 | All | USA,Canada | Yes
EL22KCV-036-230A** | LP29/36X+TXV | ML296UH110XV60C | R-454B | - - - | - - - | - - - | 34800 | 21 | 13 | No | 217157179 | All | USA,Canada | Yes
EL22KCV-036-230A** | LP29/36X+TXV | SL280UH060NV36A | R-454B | - - - | - - - | - - - | 35000 | 21 | 13 | No | 216767471 | All | USA | Yes
EL22KCV-036-230A** | LP29/36X+TXV | SL280UH070XV36A | R-454B | - - - | - - - | - - - | 34800 | 21 | 14 | No | 216767474 | All | USA | Yes
EL22KCV-036-230A** | LP29/36X+TXV | SL280UH080NV48B | R-454B | - - - | - - - | - - - | 34800 | 21 | 12.5 | No | 216767476 | All | USA | Yes
EL22KCV-036-230A** | LP29/36X+TXV | SL280UH080NV60C | R-454B | - - - | - - - | - - - | 34800 | 21 | 13 | No | 217157204 | All | USA | Yes
EL22KCV-036-230A** | LP29/36X+TXV | SL280UH090V36B | R-454B | - - - | - - - | - - - | 35000 | 21 | 13 | No | 217157215 | All | USA | Yes
EL22KCV-036-230A** | LP29/36X+TXV | SL280UH090V48B | R-454B | - - - | - - - | - - - | 34800 | 21 | 13 | No | 217157220 | All | USA | Yes
EL22KCV-036-230A** | LP29/36X+TXV | SL280UH090V60C | R-454B | - - - | - - - | - - - | 34800 | 20 | 13 | No | 217157230 | All | USA | Yes
EL22KCV-036-230A** | LP29/36X+TXV | SL280UH090XV48B | R-454B | - - - | - - - | - - - | 34800 | 21 | 13 | No | 216767479 | All | USA | Yes
EL22KCV-036-230A** | LP29/36X+TXV | SL280UH090XV60C | R-454B | - - - | - - - | - - - | 34800 | 20 | 13 | No | 217157249 | All | USA | Yes
EL22KCV-036-230A** | LP29/36X+TXV | SL280UH100NV60C | R-454B | - - - | - - - | - - - | 34800 | 21 | 13 | No | 217157266 | All | USA | Yes
EL22KCV-036-230A** | LP29/36X+TXV | SL280UH110V60C | R-454B | - - - | - - - | - - - | 34800 | 20 | 13 | No | 217157283 | All | USA | Yes
EL22KCV-036-230A** | LP29/36X+TXV | SL280UH110XV60C | R-454B | - - - | - - - | - - - | 34800 | 20 | 13 | No | 217157300 | All | USA | Yes
EL22KCV-036-230A** | LP29/36X+TXV | SL297UH040NV36B | R-454B | - - - | - - - | - - - | 34800 | 22 | 12.5 | No | 216767482 | All | USA,Canada | Yes
EL22KCV-036-230A** | LP29/36X+TXV | SL297UH060NV36B | R-454B | - - - | - - - | - - - | 34800 | 22 | 12.5 | No | 216767485 | All | USA,Canada | Yes
EL22KCV-036-230A** | LP29/36X+TXV | SL297UH080NV48C | R-454B | - - - | - - - | - - - | 34800 | 21 | 12.5 | No | 217157320 | All | USA,Canada | Yes
EL22KCV-036-230A** | LP29/36X+TXV | SL297UH080NV60C | R-454B | - - - | - - - | - - - | 34800 | 20 | 13 | No | 217157336 | All | USA,Canada | Yes
EL22KCV-036-230A** | LP29/36X+TXV | SLP99UH070XV36B | R-454B | - - - | - - - | - - - | 34800 | 21 | 12.5 | No | 216767488 | All | USA,Canada | Yes
EL22KCV-036-230A** | LP29/36X+TXV | SLP99UH090XV36C | R-454B | - - - | - - - | - - - | 34800 | 21 | 12.5 | No | 217610320 | All | USA,Canada | Yes
EL22KCV-036-230A** | LP29/36X+TXV | SLP99UH090XV48C | R-454B | - - - | - - - | - - - | 34200 | 21 | 12.5 | No | 217610323 | All | USA,Canada | Yes
EL22KCV-036-230A** | LP29/36X+TXV | SLP99UH090XV60C | R-454B | - - - | - - - | - - - | 34800 | 20 | 12.5 | No | 217610327 | All | USA,Canada | Yes
EL22KCV-036-230A** | LP29/36X+TXV+LEFE3A | - - - | R-454B | - - - | - - - | - - - | 34000 | 21 | 12 | No | 217285402 | All | USA,Canada | Yes
EL22KCV-036-230A** | LP29/36X+TXV+LEFE4B | - - - | R-454B | - - - | - - - | - - - | 34000 | 21 | 13 | No | 217285401 | All | USA,Canada | Yes
EL22KCV-036-230A** | LP36/37R+TXV | EL180UH080NE48B | R-454B | - - - | - - - | - - - | 34600 | 19 | 13 | No | 217230162 | All | USA | Yes
EL22KCV-036-230A** | LP36/37R+TXV | EL195UH040NE36B | R-454B | - - - | - - - | - - - | 34400 | 21 | 13 | No | 217156938 | All | USA,Canada | Yes
EL22KCV-036-230A** | LP36/37R+TXV | EL195UH060NE36B | R-454B | - - - | - - - | - - - | 34800 | 21 | 13 | No | 217156950 | All | USA,Canada | Yes
EL22KCV-036-230A** | LP36/37R+TXV | EL195UH080NE48C | R-454B | - - - | - - - | - - - | 35200 | 20 | 13 | No | 217156962 | All | USA,Canada | Yes
EL22KCV-036-230A** | LP36/37R+TXV | EL196UH030XE36B | R-454B | - - - | - - - | - - - | 34800 | 20 | 12.5 | No | 217610131 | All | USA,Canada | Yes
EL22KCV-036-230A** | LP36/37R+TXV | EL196UH045XE36B | R-454B | - - - | - - - | - - - | 34400 | 21 | 12.5 | No | 217610137 | All | USA,Canada | Yes
EL22KCV-036-230A** | LP36/37R+TXV | EL196UH070XE36B | R-454B | - - - | - - - | - - - | 34400 | 21 | 13 | No | 217610143 | All | USA,Canada | Yes
EL22KCV-036-230A** | LP36/37R+TXV | EL196UH090XE48C | R-454B | - - - | - - - | - - - | 35200 | 20 | 13 | No | 217610149 | All | USA,Canada | Yes
EL22KCV-036-230A** | LP36/37R+TXV | EL280UH090E36B | R-454B | - - - | - - - | - - - | 35200 | 22 | 13 | No | 217610159 | All | USA | Yes
EL22KCV-036-230A** | LP36/37R+TXV | EL280UH090E48B | R-454B | - - - | - - - | - - - | 35200 | 20 | 13 | No | 217610165 | All | USA | Yes
EL22KCV-036-230A** | LP36/37R+TXV | EL280UH090XE48B | R-454B | - - - | - - - | - - - | 35200 | 20 | 13 | No | 217610171 | All | USA | Yes
EL22KCV-036-230A** | LP36/37R+TXV | EL297UH045XE36B | R-454B | - - - | - - - | - - - | 34400 | 21 | 12.5 | No | 217156979 | All | USA,Canada | Yes
EL22KCV-036-230A** | LP36/37R+TXV | EL297UH045XV36B | R-454B | - - - | - - - | - - - | 35200 | 21 | 12.5 | No | 217156991 | All | USA,Canada | Yes
EL22KCV-036-230A** | LP36/37R+TXV | EL297UH070XE36B | R-454B | - - - | - - - | - - - | 34600 | 21 | 13 | No | 217157003 | All | USA,Canada | Yes
EL22KCV-036-230A** | LP36/37R+TXV | EL297UH070XV36B | R-454B | - - - | - - - | - - - | 35200 | 21 | 13 | No | 217157015 | All | USA,Canada | Yes
EL22KCV-036-230A** | LP36/37R+TXV | EL297UH090XE48C | R-454B | - - - | - - - | - - - | 35400 | 20 | 13 | No | 217157027 | All | USA,Canada | Yes
EL22KCV-036-230A** | LP36/37R+TXV | EL297UH090XV36C | R-454B | - - - | - - - | - - - | 35600 | 21 | 13 | No | 217157044 | All | USA,Canada | Yes
EL22KCV-036-230A** | LP36/37R+TXV | EL297UH090XV48C | R-454B | - - - | - - - | - - - | 35600 | 21 | 13 | No | 217157061 | All | USA,Canada | Yes
EL22KCV-036-230A** | LP36/37R+TXV | EL297UH090XV60C | R-454B | - - - | - - - | - - - | 35600 | 20 | 13 | No | 217157078 | All | USA,Canada | Yes
EL22KCV-036-230A** | LP36/37R+TXV | EL297UH110XV48C | R-454B | - - - | - - - | - - - | 35600 | 21 | 13 | No | 217157095 | All | USA,Canada | Yes
EL22KCV-036-230A** | LP36/37R+TXV | EL297UH110XV60C | R-454B | - - - | - - - | - - - | 35600 | 20 | 13 | No | 217157112 | All | USA,Canada | Yes
EL22KCV-036-230A** | LP36/37R+TXV | ML180UH070E36B | R-454B | - - - | - - - | - - - | 35400 | 21 | 13 | No | 217610193 | All | USA | Yes
EL22KCV-036-230A** | LP36/37R+TXV | ML180UH070V36B | R-454B | - - - | - - - | - - - | 35200 | 22 | 13 | No | 217610201 | All | USA | Yes
EL22KCV-036-230A** | LP36/37R+TXV | ML180UH070V48B | R-454B | - - - | - - - | - - - | 35600 | 22 | 13 | No | 217610207 | All | USA | Yes
EL22KCV-036-230A** | LP36/37R+TXV | ML180UH070XE36B | R-454B | - - - | - - - | - - - | 35400 | 21 | 13 | No | 217610215 | All | USA | Yes
EL22KCV-036-230A** | LP36/37R+TXV | ML180UH090E48B | R-454B | - - - | - - - | - - - | 34800 | 20 | 13.5 | No | 217610221 | All | USA | Yes
EL22KCV-036-230A** | LP36/37R+TXV | ML180UH090V48B | R-454B | - - - | - - - | - - - | 35400 | 21 | 13 | No | 217610227 | All | USA | Yes
EL22KCV-036-230A** | LP36/37R+TXV | ML180UH090XE48B | R-454B | - - - | - - - | - - - | 34600 | 20 | 13 | No | 217610233 | All | USA | Yes
EL22KCV-036-230A** | LP36/37R+TXV | ML193UH030XE36B | R-454B | - - - | - - - | - - - | 34800 | 20 | 12.5 | No | 217610239 | All | USA | Yes
EL22KCV-036-230A** | LP36/37R+TXV | ML193UH045XE36B | R-454B | - - - | - - - | - - - | 34600 | 20 | 12.5 | No | 217610245 | All | USA | Yes
EL22KCV-036-230A** | LP36/37R+TXV | ML193UH070XE36B | R-454B | - - - | - - - | - - - | 34600 | 21 | 13 | No | 217610251 | All | USA | Yes
EL22KCV-036-230A** | LP36/37R+TXV | ML193UH090XE36C | R-454B | - - - | - - - | - - - | 35000 | 22 | 13 | No | 217610257 | All | USA | Yes
EL22KCV-036-230A** | LP36/37R+TXV | ML193UH090XE48C | R-454B | - - - | - - - | - - - | 35200 | 20 | 13 | No | 217610261 | All | USA | Yes
EL22KCV-036-230A** | LP36/37R+TXV | ML196UH030XE36B | R-454B | - - - | - - - | - - - | 34800 | 20 | 12.5 | No | 217610265 | All | USA,Canada | Yes
EL22KCV-036-230A** | LP36/37R+TXV | ML196UH045XE36B | R-454B | - - - | - - - | - - - | 34800 | 21 | 12.5 | No | 217610271 | All | USA,Canada | Yes
EL22KCV-036-230A** | LP36/37R+TXV | ML196UH070XE36B | R-454B | - - - | - - - | - - - | 34600 | 21 | 13 | No | 217610277 | All | USA,Canada | Yes
EL22KCV-036-230A** | LP36/37R+TXV | ML196UH070XE48B | R-454B | - - - | - - - | - - - | 35200 | 18 | 12.5 | No | 217610283 | All | USA,Canada | Yes
EL22KCV-036-230A** | LP36/37R+TXV | ML196UH090XE36C | R-454B | - - - | - - - | - - - | 35600 | 22 | 13 | No | 217610289 | All | USA,Canada | Yes
EL22KCV-036-230A** | LP36/37R+TXV | ML196UH090XE48C | R-454B | - - - | - - - | - - - | 35400 | 20 | 13 | No | 217610293 | All | USA,Canada | Yes
EL22KCV-036-230A** | LP36/37R+TXV | ML296UH045XV36B | R-454B | - - - | - - - | - - - | 35200 | 20 | 13 | No | 217157129 | All | USA,Canada | Yes
EL22KCV-036-230A** | LP36/37R+TXV | ML296UH070XV36B | R-454B | - - - | - - - | - - - | 35400 | 20 | 13 | No | 217157141 | All | USA,Canada | Yes
EL22KCV-036-230A** | LP36/37R+TXV | ML296UH090XV48C | R-454B | - - - | - - - | - - - | 35200 | 21 | 13 | No | 217157153 | All | USA,Canada | Yes
EL22KCV-036-230A** | LP36/37R+TXV | ML296UH110XV60C | R-454B | - - - | - - - | - - - | 35800 | 21 | 13 | No | 217157170 | All | USA,Canada | Yes
EL22KCV-036-230A** | LP36/37R+TXV | SL280UH060NV36A | R-454B | - - - | - - - | - - - | 35000 | 22 | 13 | No | 216703395 | All | USA | Yes
EL22KCV-036-230A** | LP36/37R+TXV | SL280UH070V36A | R-454B | - - - | - - - | - - - | 35000 | 21 | 14 | No | 216703404 | All | USA | Yes
EL22KCV-036-230A** | LP36/37R+TXV | SL280UH070XV36A | R-454B | - - - | - - - | - - - | 35000 | 21 | 14 | No | 216703413 | All | USA | Yes
EL22KCV-036-230A** | LP36/37R+TXV | SL280UH080NV48B | R-454B | - - - | - - - | - - - | 35400 | 22 | 13 | No | 216703422 | All | USA | Yes
EL22KCV-036-230A** | LP36/37R+TXV | SL280UH080NV60C | R-454B | - - - | - - - | - - - | 35600 | 21 | 13 | No | 217157195 | All | USA | Yes
EL22KCV-036-230A** | LP36/37R+TXV | SL280UH090V36B | R-454B | - - - | - - - | - - - | 35400 | 21 | 13 | No | 216703433 | All | USA | Yes
EL22KCV-036-230A** | LP36/37R+TXV | SL280UH090V48B | R-454B | - - - | - - - | - - - | 35200 | 21 | 13 | No | 216703444 | All | USA | Yes
EL22KCV-036-230A** | LP36/37R+TXV | SL280UH090V60C | R-454B | - - - | - - - | - - - | 35400 | 21 | 13 | No | 216703455 | All | USA | Yes
EL22KCV-036-230A** | LP36/37R+TXV | SL280UH090XV48B | R-454B | - - - | - - - | - - - | 35200 | 21 | 13 | No | 216703456 | All | USA | Yes
EL22KCV-036-230A** | LP36/37R+TXV | SL280UH090XV60C | R-454B | - - - | - - - | - - - | 35400 | 21 | 13 | No | 217157240 | All | USA | Yes
EL22KCV-036-230A** | LP36/37R+TXV | SL280UH100NV60C | R-454B | - - - | - - - | - - - | 35600 | 21 | 13 | No | 217157257 | All | USA | Yes
EL22KCV-036-230A** | LP36/37R+TXV | SL280UH110V60C | R-454B | - - - | - - - | - - - | 35600 | 20 | 13 | No | 217157274 | All | USA | Yes
EL22KCV-036-230A** | LP36/37R+TXV | SL280UH110XV60C | R-454B | - - - | - - - | - - - | 35600 | 20 | 13 | No | 217157291 | All | USA | Yes
EL22KCV-036-230A** | LP36/37R+TXV | SL297UH040NV36B | R-454B | - - - | - - - | - - - | 35200 | 22 | 13 | No | 216703467 | All | USA,Canada | Yes
EL22KCV-036-230A** | LP36/37R+TXV | SL297UH060NV36B | R-454B | - - - | - - - | - - - | 35200 | 22 | 13 | No | 216703478 | All | USA,Canada | Yes
EL22KCV-036-230A** | LP36/37R+TXV | SL297UH080NV48C | R-454B | - - - | - - - | - - - | 35400 | 22 | 13 | No | 216703489 | All | USA,Canada | Yes
EL22KCV-036-230A** | LP36/37R+TXV | SL297UH080NV60C | R-454B | - - - | - - - | - - - | 35400 | 21 | 13 | No | 216703490 | All | USA,Canada | Yes
EL22KCV-036-230A** | LP36/37R+TXV | SLP99UH070XV36B | R-454B | - - - | - - - | - - - | 35200 | 21 | 13 | No | 216703491 | All | USA,Canada | Yes
EL22KCV-036-230A** | LP36/37R+TXV | SLP99UH090XV36C | R-454B | - - - | - - - | - - - | 35600 | 21 | 13 | No | 217610318 | All | USA,Canada | Yes
EL22KCV-036-230A** | LP36/37R+TXV | SLP99UH090XV48C | R-454B | - - - | - - - | - - - | 35600 | 21 | 13 | No | 216703498 | All | USA,Canada | Yes
EL22KCV-036-230A** | LP36/37R+TXV | SLP99UH090XV60C | R-454B | - - - | - - - | - - - | 35600 | 20 | 13 | No | 217610325 | All | USA,Canada | Yes
EL22KCV-036-230A** | LU19/36SM+TXV+LMHE3D | - - - | R-454B | - - - | - - - | - - - | 32800 | 20 | 12.5 | No | 217287986 | All | USA,Canada | Yes
EL22KCV-036-230A** | LU19/36SM+TXV+LMHE4D | - - - | R-454B | - - - | - - - | - - - | 34000 | 21 | 12 | No | 217287985 | All | USA,Canada | Yes
EL22KCV-036-230A** | LW37M5+TXV | - - - | R-454B | - - - | - - - | - - - | 30800 | 19 | 12 | No | 217732326 | All | USA,Canada | Yes
EL22KCV-036-230A** | LW39L9+TXV | - - - | R-454B | - - - | - - - | - - - | 33000 | 21 | 13 | No | 217731449 | All | USA,Canada | Yes
EL22KCV-036-230A** | SM537+TXV | - - - | R-454B | - - - | - - - | - - - | 30800 | 19 | 12 | No | 216439059 | All | USA,Canada | Yes
EL22KCV-036-230A** + TSTAT | L18/36U+TXV+LEFE3A | - - - | R-454B | - - - | - - - | - - - | 33400 | 16 | 11.5 | No | 217291081 | All | USA,Canada | No
EL22KCV-036-230A** + TSTAT | L18/36U+TXV+LEFE4B | - - - | R-454B | - - - | - - - | - - - | 32600 | 17 | 11 | No | 217291080 | All | USA,Canada | No
EL22KCV-036-230A** + TSTAT | L18/36V+TXV+LEFE3A | - - - | R-454B | - - - | - - - | - - - | 33800 | 16 | 12 | No | 217291083 | All | USA,Canada | No
EL22KCV-036-230A** + TSTAT | L18/36V+TXV+LEFE4B | - - - | R-454B | - - - | - - - | - - - | 33200 | 17 | 11.5 | No | 217291082 | All | USA,Canada | No
EL22KCV-036-230A** + TSTAT | L19/36U+TXV+LEFE3A | - - - | R-454B | - - - | - - - | - - - | 34200 | 16 | 12 | No | 217291089 | All | USA,Canada | No
EL22KCV-036-230A** + TSTAT | L19/36U+TXV+LEFE4B | - - - | R-454B | - - - | - - - | - - - | 33600 | 17 | 11.5 | No | 217291088 | All | USA,Canada | No
EL22KCV-036-230A** + TSTAT | L23/37Y+TXV+TD | - - - | R-454B | - - - | - - - | - - - | 34600 | 15.2 | 12 | No | 217373951 | All | USA,Canada | No
EL22KCV-036-230A** + TSTAT | L23/37Z+TXV+LEFE4B | - - - | R-454B | - - - | - - - | - - - | 34800 | 17 | 12.5 | No | 217291102 | All | USA,Canada | Yes
EL22KCV-036-230A** + TSTAT | L23/37Z+TXV+TD | - - - | R-454B | - - - | - - - | - - - | 34600 | 15.2 | 12 | No | 217230070 | All | USA,Canada | No
EL22KCV-036-230A** + TSTAT | L24/36Z+TXV+LEFE3A | - - - | R-454B | - - - | - - - | - - - | 34800 | 17 | 12 | No | 217291106 | All | USA,Canada | Yes
EL22KCV-036-230A** + TSTAT | L24/36Z+TXV+LEFE4B | - - - | R-454B | - - - | - - - | - - - | 34800 | 17 | 12 | No | 217291105 | All | USA,Canada | Yes
EL22KCV-036-230A** + TSTAT | L24/36Z+TXV+TD | - - - | R-454B | - - - | - - - | - - - | 34400 | 15.2 | 11.5 | No | 217230072 | All | USA,Canada | No
EL22KCV-036-230A** + TSTAT | L25/37Z+TXV+LEFE3A | - - - | R-454B | - - - | - - - | - - - | 34800 | 17 | 12 | No | 217291104 | All | USA,Canada | Yes
EL22KCV-036-230A** + TSTAT | L25/37Z+TXV+LEFE4B | - - - | R-454B | - - - | - - - | - - - | 34800 | 17 | 12 | No | 217291103 | All | USA,Canada | Yes
EL22KCV-036-230A** + TSTAT | L25/37Z+TXV+TD | - - - | R-454B | - - - | - - - | - - - | 34600 | 15.2 | 12 | No | 217230071 | All | USA,Canada | No
EL22KCV-036-230A** + TSTAT | L29/36U+TXV+LEFE4B | - - - | R-454B | - - - | - - - | - - - | 34600 | 17 | 12 | No | 217291095 | All | USA,Canada | Yes
EL22KCV-036-230A** + TSTAT | L29/36U+TXV+TD | - - - | R-454B | - - - | - - - | - - - | 33600 | 15.2 | 11.5 | No | 217230066 | All | USA,Canada | No
EL22KCV-036-230A** + TSTAT | L30/36U+TXV+LEFE3A | - - - | R-454B | - - - | - - - | - - - | 34400 | 16 | 12 | No | 217291094 | All | USA,Canada | No
EL22KCV-036-230A** + TSTAT | L30/36U+TXV+LEFE4B | - - - | R-454B | - - - | - - - | - - - | 34200 | 17 | 11.5 | No | 217291093 | All | USA,Canada | No
EL22KCV-036-230A** + TSTAT | L35/36U+TXV+LEFE4B | - - - | R-454B | - - - | - - - | - - - | 34600 | 17 | 12 | No | 217291096 | All | USA,Canada | Yes
EL22KCV-036-230A** + TSTAT | L35/36U+TXV+TD | - - - | R-454B | - - - | - - - | - - - | 33600 | 15.2 | 11.5 | No | 217230067 | All | USA,Canada | No
EL22KCV-036-230A** + TSTAT | LD19/36Z+TXV+LEFE4B | - - - | R-454B | - - - | - - - | - - - | 33400 | 17 | 11.5 | No | 217291077 | All | USA,Canada | No
EL22KCV-036-230A** + TSTAT | LD24/35Z+TXV+LEFE4B | - - - | R-454B | - - - | - - - | - - - | 34000 | 17 | 11.5 | No | 217291078 | All | USA,Canada | No
EL22KCV-036-230A** + TSTAT | LH18/36R+TXV+LEFE3A | - - - | R-454B | - - - | - - - | - - - | 33400 | 16 | 11.5 | No | 217291079 | All | USA,Canada | No
EL22KCV-036-230A** + TSTAT | LH18/37R+TXV+LEFE3A | - - - | R-454B | - - - | - - - | - - - | 34200 | 16 | 12 | No | 217291097 | All | USA,Canada | No
EL22KCV-036-230A** + TSTAT | LH23/37W+TXV+LEFE4B | - - - | R-454B | - - - | - - - | - - - | 34800 | 17 | 12.5 | No | 217291101 | All | USA,Canada | Yes
EL22KCV-036-230A** + TSTAT | LH23/37W+TXV+TD | - - - | R-454B | - - - | - - - | - - - | 34600 | 15.2 | 12 | No | 217230069 | All | USA,Canada | No
EL22KCV-036-230A** + TSTAT | LH24/37X+TXV+LEFE3A | - - - | R-454B | - - - | - - - | - - - | 33800 | 16 | 12 | No | 217291100 | All | USA,Canada | No
EL22KCV-036-230A** + TSTAT | LH24/37X+TXV+LEFE4B | - - - | R-454B | - - - | - - - | - - - | 33400 | 17 | 11.5 | No | 217291099 | All | USA,Canada | No
EL22KCV-036-230A** + TSTAT | LH29/36X+TXV+LEFE3A | - - - | R-454B | - - - | - - - | - - - | 34200 | 16 | 12 | No | 217291085 | All | USA,Canada | No
EL22KCV-036-230A** + TSTAT | LH29/36X+TXV+LEFE4B | - - - | R-454B | - - - | - - - | - - - | 33600 | 17 | 11.5 | No | 217291084 | All | USA,Canada | No
EL22KCV-036-230A** + TSTAT | LH35/36W+TXV+LEFE3A | - - - | R-454B | - - - | - - - | - - - | 33400 | 16 | 11.5 | No | 217291076 | All | USA,Canada | No
EL22KCV-036-230A** + TSTAT | LH35/36W+TXV+LEFE4B | - - - | R-454B | - - - | - - - | - - - | 32600 | 17 | 11 | No | 217291075 | All | USA,Canada | No
EL22KCV-036-230A** + TSTAT | LH35/36X+TXV+LEFE3A | - - - | R-454B | - - - | - - - | - - - | 34400 | 16 | 12 | No | 217291087 | All | USA,Canada | No
EL22KCV-036-230A** + TSTAT | LH35/36X+TXV+LEFE4B | - - - | R-454B | - - - | - - - | - - - | 34200 | 17 | 11.5 | No | 217291086 | All | USA,Canada | No
EL22KCV-036-230A** + TSTAT | LH35/38X+TXV+TD | - - - | R-454B | - - - | - - - | - - - | 34200 | 15.2 | 11.5 | No | 217230068 | All | USA,Canada | No
EL22KCV-036-230A** + TSTAT | LP18/37R+TXV+LEFE3A | - - - | R-454B | - - - | - - - | - - - | 34200 | 16 | 12 | No | 217291098 | All | USA,Canada | No
EL22KCV-036-230A** + TSTAT | LP25/36R+TXV+LEFE4B | - - - | R-454B | - - - | - - - | - - - | 33400 | 17 | 11.5 | No | 217291090 | All | USA,Canada | No
EL22KCV-036-230A** + TSTAT | LP29/36X+TXV+LEFE3A | - - - | R-454B | - - - | - - - | - - - | 34200 | 16 | 12 | No | 217291092 | All | USA,Canada | No
EL22KCV-036-230A** + TSTAT | LP29/36X+TXV+LEFE4B | - - - | R-454B | - - - | - - - | - - - | 34000 | 17 | 11.5 | No | 217291091 | All | USA,Canada | No
EL22KCV-036-230A** + TSTAT | LP36/37R+TXV+TD | - - - | R-454B | - - - | - - - | - - - | 34600 | 15.2 | 12 | No | 217230065 | All | USA,Canada | No
EL22KCV-036-230A** + TSTAT | LU19/36SM+TXV+LMHE3D | - - - | R-454B | - - - | - - - | - - - | 34200 | 16 | 12 | No | 217291246 | All | USA,Canada | No
EL22KCV-036-230A** + TSTAT | LU19/36SM+TXV+LMHE4D | - - - | R-454B | - - - | - - - | - - - | 34200 | 16 | 12 | No | 217291245 | All | USA,Canada | No
EL22KCV-036-230B** | L19/36U+TXV | EL180UH060NE36A | R-454B | - - - | - - - | - - - | 34200 | 20 | 12.5 | No | 217896296 | All | USA | Yes
EL22KCV-036-230B** | L19/36U+TXV | EL180UH080NE48B | R-454B | - - - | - - - | - - - | 34000 | 18 | 12.5 | No | 217896298 | All | USA | Yes
EL22KCV-036-230B** | L19/36U+TXV | EL195UH040NE36B | R-454B | - - - | - - - | - - - | 34000 | 20 | 12 | No | 217896300 | All | USA,Canada | Yes
EL22KCV-036-230B** | L19/36U+TXV | EL195UH060NE36B | R-454B | - - - | - - - | - - - | 33800 | 20 | 12.5 | No | 217896302 | All | USA,Canada | Yes
EL22KCV-036-230B** | L19/36U+TXV | EL196UH030XE36B | R-454B | - - - | - - - | - - - | 34200 | 19 | 12.5 | No | 217896304 | All | USA,Canada | Yes
EL22KCV-036-230B** | L19/36U+TXV | EL196UH045XE36B | R-454B | - - - | - - - | - - - | 33400 | 19 | 12 | No | 217896306 | All | USA,Canada | Yes
EL22KCV-036-230B** | L19/36U+TXV | EL196UH070XE36B | R-454B | - - - | - - - | - - - | 34200 | 20 | 12.5 | No | 217896308 | All | USA,Canada | Yes
EL22KCV-036-230B** | L19/36U+TXV | EL280UH045E36A | R-454B | - - - | - - - | - - - | 34600 | 21 | 12.5 | No | 217896310 | All | USA | Yes
EL22KCV-036-230B** | L19/36U+TXV | EL280UH070E36A | R-454B | - - - | - - - | - - - | 34200 | 20 | 12.5 | No | 217896312 | All | USA | Yes
EL22KCV-036-230B** | L19/36U+TXV | EL280UH070XE36A | R-454B | - - - | - - - | - - - | 32600 | 19 | 12 | No | 217896314 | All | USA | Yes
EL22KCV-036-230B** | L19/36U+TXV | EL280UH090E36B | R-454B | - - - | - - - | - - - | 34600 | 21 | 13 | No | 217896316 | All | USA | Yes
EL22KCV-036-230B** | L19/36U+TXV | EL280UH090E48B | R-454B | - - - | - - - | - - - | 34600 | 19 | 13 | No | 217896318 | All | USA | Yes
EL22KCV-036-230B** | L19/36U+TXV | EL280UH090XE48B | R-454B | - - - | - - - | - - - | 34600 | 19 | 13 | No | 217896320 | All | USA | Yes
EL22KCV-036-230B** | L19/36U+TXV | EL297UH045XE36B | R-454B | - - - | - - - | - - - | 34000 | 20 | 12.5 | No | 217896322 | All | USA,Canada | Yes
EL22KCV-036-230B** | L19/36U+TXV | EL297UH045XV36B | R-454B | - - - | - - - | - - - | 34400 | 19 | 12 | No | 217896324 | All | USA,Canada | Yes
EL22KCV-036-230B** | L19/36U+TXV | EL297UH070XE36B | R-454B | - - - | - - - | - - - | 34400 | 20 | 12.5 | No | 217896326 | All | USA,Canada | Yes
EL22KCV-036-230B** | L19/36U+TXV | EL297UH070XV36B | R-454B | - - - | - - - | - - - | 34600 | 19 | 12 | No | 217896328 | All | USA,Canada | Yes
EL22KCV-036-230B** | L19/36U+TXV | ML180UH030V36A | R-454B | - - - | - - - | - - - | 34400 | 19 | 12.5 | No | 217896330 | All | USA | Yes
EL22KCV-036-230B** | L19/36U+TXV | ML180UH045E36A | R-454B | - - - | - - - | - - - | 34400 | 21 | 12.5 | No | 217896332 | All | USA | Yes
EL22KCV-036-230B** | L19/36U+TXV | ML180UH045V36A | R-454B | - - - | - - - | - - - | 34400 | 19 | 12.5 | No | 217896334 | All | USA | Yes
EL22KCV-036-230B** | L19/36U+TXV | ML180UH070E36A | R-454B | - - - | - - - | - - - | 34400 | 20 | 12.5 | No | 217896336 | All | USA | Yes
EL22KCV-036-230B** | L19/36U+TXV | ML180UH070E36B | R-454B | - - - | - - - | - - - | 34600 | 20 | 12.5 | No | 217896338 | All | USA | Yes
EL22KCV-036-230B** | L19/36U+TXV | ML180UH070V36A | R-454B | - - - | - - - | - - - | 34600 | 19 | 12 | No | 217896340 | All | USA | Yes
EL22KCV-036-230B** | L19/36U+TXV | ML180UH070V36B | R-454B | - - - | - - - | - - - | 34600 | 19 | 12.5 | No | 217896342 | All | USA | Yes
EL22KCV-036-230B** | L19/36U+TXV | ML180UH070V48B | R-454B | - - - | - - - | - - - | 35000 | 20 | 12.5 | No | 217896344 | All | USA | Yes
EL22KCV-036-230B** | L19/36U+TXV | ML180UH070XE36A | R-454B | - - - | - - - | - - - | 34200 | 20 | 12.5 | No | 217896346 | All | USA | Yes
EL22KCV-036-230B** | L19/36U+TXV | ML180UH070XE36B | R-454B | - - - | - - - | - - - | 34600 | 20 | 12.5 | No | 217896348 | All | USA | Yes
EL22KCV-036-230B** | L19/36U+TXV | ML180UH090E48B | R-454B | - - - | - - - | - - - | 34400 | 19 | 13 | No | 217896350 | All | USA | Yes
EL22KCV-036-230B** | L19/36U+TXV | ML180UH090V48B | R-454B | - - - | - - - | - - - | 34600 | 19 | 12.5 | No | 217896352 | All | USA | Yes
EL22KCV-036-230B** | L19/36U+TXV | ML180UH090XE48B | R-454B | - - - | - - - | - - - | 34400 | 19 | 13 | No | 217896354 | All | USA | Yes
EL22KCV-036-230B** | L19/36U+TXV | ML193UH030XE36B | R-454B | - - - | - - - | - - - | 34200 | 19 | 12.5 | No | 217896356 | All | USA | Yes
EL22KCV-036-230B** | L19/36U+TXV | ML193UH045XE36B | R-454B | - - - | - - - | - - - | 34000 | 19 | 12.5 | No | 217896358 | All | USA | Yes
EL22KCV-036-230B** | L19/36U+TXV | ML193UH070XE36B | R-454B | - - - | - - - | - - - | 34200 | 20 | 13 | No | 217896360 | All | USA | Yes
EL22KCV-036-230B** | L19/36U+TXV | ML196UH030XE36B | R-454B | - - - | - - - | - - - | 34200 | 19 | 12.5 | No | 217896362 | All | USA,Canada | Yes
EL22KCV-036-230B** | L19/36U+TXV | ML196UH045XE36B | R-454B | - - - | - - - | - - - | 33800 | 19 | 12 | No | 217896364 | All | USA,Canada | Yes
EL22KCV-036-230B** | L19/36U+TXV | ML196UH070XE36B | R-454B | - - - | - - - | - - - | 34600 | 20 | 12.5 | No | 217896366 | All | USA,Canada | Yes
EL22KCV-036-230B** | L19/36U+TXV | ML196UH070XE48B | R-454B | - - - | - - - | - - - | 34400 | 17 | 12 | No | 217896368 | All | USA,Canada | Yes
EL22KCV-036-230B** | L19/36U+TXV | ML296UH045XV36B | R-454B | - - - | - - - | - - - | 34600 | 18 | 12 | No | 217896370 | All | USA,Canada | Yes
EL22KCV-036-230B** | L19/36U+TXV | ML296UH070XV36B | R-454B | - - - | - - - | - - - | 34600 | 18 | 12.5 | No | 217896372 | All | USA,Canada | Yes
EL22KCV-036-230B** | L19/36U+TXV | SL280UH060NV36A | R-454B | - - - | - - - | - - - | 34600 | 20 | 12.5 | No | 217896374 | All | USA | Yes
EL22KCV-036-230B** | L19/36U+TXV | SL280UH070V36A | R-454B | - - - | - - - | - - - | 34800 | 19 | 14 | No | 217896376 | All | USA | Yes
EL22KCV-036-230B** | L19/36U+TXV | SL280UH070XV36A | R-454B | - - - | - - - | - - - | 34800 | 19 | 14 | No | 217896378 | All | USA | Yes
EL22KCV-036-230B** | L19/36U+TXV | SL280UH080NV48B | R-454B | - - - | - - - | - - - | 34600 | 19 | 12 | No | 217896380 | All | USA | Yes
EL22KCV-036-230B** | L19/36U+TXV | SL280UH090V36B | R-454B | - - - | - - - | - - - | 34600 | 19 | 12.5 | No | 217896382 | All | USA | Yes
EL22KCV-036-230B** | L19/36U+TXV | SL280UH090V48B | R-454B | - - - | - - - | - - - | 34600 | 19 | 12.5 | No | 217896384 | All | USA | Yes
EL22KCV-036-230B** | L19/36U+TXV | SL280UH090XV48B | R-454B | - - - | - - - | - - - | 34600 | 19 | 12.5 | No | 217896386 | All | USA | Yes
EL22KCV-036-230B** | L19/36U+TXV | SL297UH040NV36B | R-454B | - - - | - - - | - - - | 34600 | 20 | 12 | No | 217896388 | All | USA,Canada | Yes
EL22KCV-036-230B** | L19/36U+TXV | SL297UH060NV36B | R-454B | - - - | - - - | - - - | 34600 | 20 | 12 | No | 217896390 | All | USA,Canada | Yes
EL22KCV-036-230B** | L19/36U+TXV | SLP99UH070XV36B | R-454B | - - - | - - - | - - - | 34600 | 19 | 12.5 | No | 217896392 | All | USA,Canada | Yes
EL22KCV-036-230B** | L31/37U+TXV | EL180UH060NE36A | R-454B | - - - | - - - | - - - | 34800 | 21 | 12.5 | No | 217896297 | All | USA | Yes
EL22KCV-036-230B** | L31/37U+TXV | EL180UH080NE48B | R-454B | - - - | - - - | - - - | 34400 | 18 | 12.5 | No | 217896299 | All | USA | Yes
EL22KCV-036-230B** | L31/37U+TXV | EL195UH040NE36B | R-454B | - - - | - - - | - - - | 34600 | 20 | 12.5 | No | 217896301 | All | USA,Canada | Yes
EL22KCV-036-230B** | L31/37U+TXV | EL195UH060NE36B | R-454B | - - - | - - - | - - - | 34600 | 20 | 13 | No | 217896303 | All | USA,Canada | Yes
EL22KCV-036-230B** | L31/37U+TXV | EL196UH030XE36B | R-454B | - - - | - - - | - - - | 34600 | 19 | 12.5 | No | 217896305 | All | USA,Canada | Yes
EL22KCV-036-230B** | L31/37U+TXV | EL196UH045XE36B | R-454B | - - - | - - - | - - - | 34200 | 20 | 12.5 | No | 217896307 | All | USA,Canada | Yes
EL22KCV-036-230B** | L31/37U+TXV | EL196UH070XE36B | R-454B | - - - | - - - | - - - | 34400 | 20 | 12.5 | No | 217896309 | All | USA,Canada | Yes
EL22KCV-036-230B** | L31/37U+TXV | EL280UH045E36A | R-454B | - - - | - - - | - - - | 35400 | 21 | 12.5 | No | 217896311 | All | USA | Yes
EL22KCV-036-230B** | L31/37U+TXV | EL280UH070E36A | R-454B | - - - | - - - | - - - | 34600 | 21 | 13 | No | 217896313 | All | USA | Yes
EL22KCV-036-230B** | L31/37U+TXV | EL280UH070XE36A | R-454B | - - - | - - - | - - - | 32600 | 19 | 12 | No | 217896315 | All | USA | Yes
EL22KCV-036-230B** | L31/37U+TXV | EL280UH090E36B | R-454B | - - - | - - - | - - - | 35000 | 21 | 13 | No | 217896317 | All | USA | Yes
EL22KCV-036-230B** | L31/37U+TXV | EL280UH090E48B | R-454B | - - - | - - - | - - - | 35000 | 19 | 13 | No | 217896319 | All | USA | Yes
EL22KCV-036-230B** | L31/37U+TXV | EL280UH090XE48B | R-454B | - - - | - - - | - - - | 35000 | 19 | 13 | No | 217896321 | All | USA | Yes
EL22KCV-036-230B** | L31/37U+TXV | EL297UH045XE36B | R-454B | - - - | - - - | - - - | 34200 | 20 | 12.5 | No | 217896323 | All | USA,Canada | Yes
EL22KCV-036-230B** | L31/37U+TXV | EL297UH045XV36B | R-454B | - - - | - - - | - - - | 35000 | 19 | 12 | No | 217896325 | All | USA,Canada | Yes
EL22KCV-036-230B** | L31/37U+TXV | EL297UH070XE36B | R-454B | - - - | - - - | - - - | 34800 | 20 | 12.5 | No | 217896327 | All | USA,Canada | Yes
EL22KCV-036-230B** | L31/37U+TXV | EL297UH070XV36B | R-454B | - - - | - - - | - - - | 35000 | 19 | 12.5 | No | 217896329 | All | USA,Canada | Yes
EL22KCV-036-230B** | L31/37U+TXV | ML180UH030V36A | R-454B | - - - | - - - | - - - | 34800 | 19 | 12.5 | No | 217896331 | All | USA | Yes
EL22KCV-036-230B** | L31/37U+TXV | ML180UH045E36A | R-454B | - - - | - - - | - - - | 34600 | 21 | 13 | No | 217896333 | All | USA | Yes
EL22KCV-036-230B** | L31/37U+TXV | ML180UH045V36A | R-454B | - - - | - - - | - - - | 34800 | 19 | 12.5 | No | 217896335 | All | USA | Yes
EL22KCV-036-230B** | L31/37U+TXV | ML180UH070E36A | R-454B | - - - | - - - | - - - | 34600 | 20 | 12.5 | No | 217896337 | All | USA | Yes
EL22KCV-036-230B** | L31/37U+TXV | ML180UH070E36B | R-454B | - - - | - - - | - - - | 35200 | 20 | 13 | No | 217896339 | All | USA | Yes
EL22KCV-036-230B** | L31/37U+TXV | ML180UH070V36A | R-454B | - - - | - - - | - - - | 35000 | 19 | 12.5 | No | 217896341 | All | USA | Yes
EL22KCV-036-230B** | L31/37U+TXV | ML180UH070V36B | R-454B | - - - | - - - | - - - | 35000 | 20 | 12.5 | No | 217896343 | All | USA | Yes
EL22KCV-036-230B** | L31/37U+TXV | ML180UH070V48B | R-454B | - - - | - - - | - - - | 35400 | 20 | 12.5 | No | 217896345 | All | USA | Yes
EL22KCV-036-230B** | L31/37U+TXV | ML180UH070XE36A | R-454B | - - - | - - - | - - - | 34600 | 20 | 12.5 | No | 217896347 | All | USA | Yes
EL22KCV-036-230B** | L31/37U+TXV | ML180UH070XE36B | R-454B | - - - | - - - | - - - | 35200 | 20 | 13 | No | 217896349 | All | USA | Yes
EL22KCV-036-230B** | L31/37U+TXV | ML180UH090E48B | R-454B | - - - | - - - | - - - | 34600 | 19 | 13.5 | No | 217896351 | All | USA | Yes
EL22KCV-036-230B** | L31/37U+TXV | ML180UH090V48B | R-454B | - - - | - - - | - - - | 35200 | 19 | 12.5 | No | 217896353 | All | USA | Yes
EL22KCV-036-230B** | L31/37U+TXV | ML180UH090XE48B | R-454B | - - - | - - - | - - - | 34600 | 19 | 13 | No | 217896355 | All | USA | Yes
EL22KCV-036-230B** | L31/37U+TXV | ML193UH030XE36B | R-454B | - - - | - - - | - - - | 34600 | 19 | 12.5 | No | 217896357 | All | USA | Yes
EL22KCV-036-230B** | L31/37U+TXV | ML193UH045XE36B | R-454B | - - - | - - - | - - - | 34400 | 19 | 12.5 | No | 217896359 | All | USA | Yes
EL22KCV-036-230B** | L31/37U+TXV | ML193UH070XE36B | R-454B | - - - | - - - | - - - | 34200 | 20 | 13 | No | 217896361 | All | USA | Yes
EL22KCV-036-230B** | L31/37U+TXV | ML196UH030XE36B | R-454B | - - - | - - - | - - - | 34600 | 19 | 12.5 | No | 217896363 | All | USA,Canada | Yes
EL22KCV-036-230B** | L31/37U+TXV | ML196UH045XE36B | R-454B | - - - | - - - | - - - | 34600 | 20 | 12.5 | No | 217896365 | All | USA,Canada | Yes
EL22KCV-036-230B** | L31/37U+TXV | ML196UH070XE36B | R-454B | - - - | - - - | - - - | 34400 | 20 | 13 | No | 217896367 | All | USA,Canada | Yes
EL22KCV-036-230B** | L31/37U+TXV | ML196UH070XE48B | R-454B | - - - | - - - | - - - | 35000 | 17 | 12.5 | No | 217896369 | All | USA,Canada | Yes
EL22KCV-036-230B** | L31/37U+TXV | ML296UH045XV36B | R-454B | - - - | - - - | - - - | 35000 | 18 | 12.5 | No | 217896371 | All | USA,Canada | Yes
EL22KCV-036-230B** | L31/37U+TXV | ML296UH070XV36B | R-454B | - - - | - - - | - - - | 35200 | 18 | 12.5 | No | 217896373 | All | USA,Canada | Yes
EL22KCV-036-230B** | L31/37U+TXV | SL280UH060NV36A | R-454B | - - - | - - - | - - - | 35000 | 20 | 12.5 | No | 217896375 | All | USA | Yes
EL22KCV-036-230B** | L31/37U+TXV | SL280UH070V36A | R-454B | - - - | - - - | - - - | 34800 | 19 | 14 | No | 217896377 | All | USA | Yes
EL22KCV-036-230B** | L31/37U+TXV | SL280UH070XV36A | R-454B | - - - | - - - | - - - | 34800 | 19 | 14 | No | 217896379 | All | USA | Yes
EL22KCV-036-230B** | L31/37U+TXV | SL280UH080NV48B | R-454B | - - - | - - - | - - - | 35200 | 20 | 12.5 | No | 217896381 | All | USA | Yes
EL22KCV-036-230B** | L31/37U+TXV | SL280UH090V36B | R-454B | - - - | - - - | - - - | 35200 | 19 | 12.5 | No | 217896383 | All | USA | Yes
EL22KCV-036-230B** | L31/37U+TXV | SL280UH090V48B | R-454B | - - - | - - - | - - - | 35000 | 19 | 12.5 | No | 217896385 | All | USA | Yes
EL22KCV-036-230B** | L31/37U+TXV | SL280UH090XV48B | R-454B | - - - | - - - | - - - | 35000 | 19 | 12.5 | No | 217896387 | All | USA | Yes
EL22KCV-036-230B** | L31/37U+TXV | SL297UH040NV36B | R-454B | - - - | - - - | - - - | 35000 | 20 | 12.5 | No | 217896389 | All | USA,Canada | Yes
EL22KCV-036-230B** | L31/37U+TXV | SL297UH060NV36B | R-454B | - - - | - - - | - - - | 35000 | 20 | 12.5 | No | 217896391 | All | USA,Canada | Yes
EL22KCV-036-230B** | L31/37U+TXV | SLP99UH070XV36B | R-454B | - - - | - - - | - - - | 35000 | 19 | 12.5 | No | 217896393 | All | USA,Canada | Yes
EL22KCV-036-230B** | LH24/37X+TXV | EL180UH080NE48B | R-454B | - - - | - - - | - - - | 33800 | 18 | 12.5 | No | 218008677 | All | USA | Yes
EL22KCV-036-230B** | LH24/37X+TXV | EL195UH040NE36B | R-454B | - - - | - - - | - - - | 33600 | 20 | 12 | No | 218008680 | All | USA,Canada | Yes
EL22KCV-036-230B** | LH24/37X+TXV | EL195UH060NE36B | R-454B | - - - | - - - | - - - | 33600 | 20 | 12.5 | No | 218008683 | All | USA,Canada | Yes
EL22KCV-036-230B** | LH24/37X+TXV | EL196UH030XE36B | R-454B | - - - | - - - | - - - | 33800 | 19 | 12.5 | No | 218008686 | All | USA,Canada | Yes
EL22KCV-036-230B** | LH24/37X+TXV | EL196UH045XE36B | R-454B | - - - | - - - | - - - | 33200 | 19 | 12 | No | 218008689 | All | USA,Canada | Yes
EL22KCV-036-230B** | LH24/37X+TXV | EL196UH070XE36B | R-454B | - - - | - - - | - - - | 33800 | 20 | 12.5 | No | 218008692 | All | USA,Canada | Yes
EL22KCV-036-230B** | LH24/37X+TXV | EL280UH090E36B | R-454B | - - - | - - - | - - - | 34200 | 21 | 12.5 | No | 218008695 | All | USA | Yes
EL22KCV-036-230B** | LH24/37X+TXV | EL280UH090E48B | R-454B | - - - | - - - | - - - | 34200 | 19 | 12.5 | No | 218008698 | All | USA | Yes
EL22KCV-036-230B** | LH24/37X+TXV | EL280UH090XE48B | R-454B | - - - | - - - | - - - | 34200 | 19 | 12.5 | No | 218008701 | All | USA | Yes
EL22KCV-036-230B** | LH24/37X+TXV | EL297UH045XE36B | R-454B | - - - | - - - | - - - | 33800 | 20 | 12.5 | No | 218008704 | All | USA,Canada | Yes
EL22KCV-036-230B** | LH24/37X+TXV | EL297UH045XV36B | R-454B | - - - | - - - | - - - | 34400 | 19 | 12 | No | 218008707 | All | USA,Canada | Yes
EL22KCV-036-230B** | LH24/37X+TXV | EL297UH070XE36B | R-454B | - - - | - - - | - - - | 34200 | 20 | 12.5 | No | 218008710 | All | USA,Canada | Yes
EL22KCV-036-230B** | LH24/37X+TXV | EL297UH070XV36B | R-454B | - - - | - - - | - - - | 34400 | 19 | 12 | No | 218008713 | All | USA,Canada | Yes
EL22KCV-036-230B** | LH24/37X+TXV | ML180UH070E36B | R-454B | - - - | - - - | - - - | 34400 | 20 | 12.5 | No | 218008716 | All | USA | Yes
EL22KCV-036-230B** | LH24/37X+TXV | ML180UH070V36B | R-454B | - - - | - - - | - - - | 34400 | 19 | 12.5 | No | 218008719 | All | USA | Yes
EL22KCV-036-230B** | LH24/37X+TXV | ML180UH070V48B | R-454B | - - - | - - - | - - - | 34800 | 20 | 12.5 | No | 218008722 | All | USA | Yes
EL22KCV-036-230B** | LH24/37X+TXV | ML180UH070XE36B | R-454B | - - - | - - - | - - - | 34400 | 20 | 12.5 | No | 218008725 | All | USA | Yes
EL22KCV-036-230B** | LH24/37X+TXV | ML180UH090E48B | R-454B | - - - | - - - | - - - | 34200 | 19 | 13 | No | 218008728 | All | USA | Yes
EL22KCV-036-230B** | LH24/37X+TXV | ML180UH090V48B | R-454B | - - - | - - - | - - - | 34600 | 19 | 12.5 | No | 218008731 | All | USA | Yes
EL22KCV-036-230B** | LH24/37X+TXV | ML180UH090XE48B | R-454B | - - - | - - - | - - - | 34200 | 19 | 13 | No | 218008734 | All | USA | Yes
EL22KCV-036-230B** | LH24/37X+TXV | ML193UH030XE36B | R-454B | - - - | - - - | - - - | 34000 | 19 | 12 | No | 218008737 | All | USA | Yes
EL22KCV-036-230B** | LH24/37X+TXV | ML193UH045XE36B | R-454B | - - - | - - - | - - - | 33800 | 19 | 12.5 | No | 218008740 | All | USA | Yes
EL22KCV-036-230B** | LH24/37X+TXV | ML193UH070XE36B | R-454B | - - - | - - - | - - - | 34000 | 20 | 12.5 | No | 218008743 | All | USA | Yes
EL22KCV-036-230B** | LH24/37X+TXV | ML196UH030XE36B | R-454B | - - - | - - - | - - - | 33800 | 19 | 12.5 | No | 218008746 | All | USA,Canada | Yes
EL22KCV-036-230B** | LH24/37X+TXV | ML196UH045XE36B | R-454B | - - - | - - - | - - - | 33600 | 19 | 12 | No | 218008749 | All | USA,Canada | Yes
EL22KCV-036-230B** | LH24/37X+TXV | ML196UH070XE36B | R-454B | - - - | - - - | - - - | 34200 | 20 | 12.5 | No | 218008752 | All | USA,Canada | Yes
EL22KCV-036-230B** | LH24/37X+TXV | ML196UH070XE48B | R-454B | - - - | - - - | - - - | 34200 | 17 | 12 | No | 218008755 | All | USA,Canada | Yes
EL22KCV-036-230B** | LH24/37X+TXV | ML296UH045XV36B | R-454B | - - - | - - - | - - - | 34600 | 18 | 12 | No | 218008758 | All | USA,Canada | Yes
EL22KCV-036-230B** | LH24/37X+TXV | ML296UH070XV36B | R-454B | - - - | - - - | - - - | 34600 | 18 | 12.5 | No | 218008761 | All | USA,Canada | Yes
EL22KCV-036-230B** | LH24/37X+TXV | SL280UH080NV48B | R-454B | - - - | - - - | - - - | 34600 | 19 | 12 | No | 218008764 | All | USA | Yes
EL22KCV-036-230B** | LH24/37X+TXV | SL280UH090V36B | R-454B | - - - | - - - | - - - | 34600 | 19 | 12.5 | No | 218008767 | All | USA | Yes
EL22KCV-036-230B** | LH24/37X+TXV | SL280UH090V48B | R-454B | - - - | - - - | - - - | 34600 | 19 | 12.5 | No | 218008770 | All | USA | Yes
EL22KCV-036-230B** | LH24/37X+TXV | SL280UH090XV48B | R-454B | - - - | - - - | - - - | 34600 | 19 | 12.5 | No | 218008773 | All | USA | Yes
EL22KCV-036-230B** | LH24/37X+TXV | SL297UH040NV36B | R-454B | - - - | - - - | - - - | 34400 | 20 | 12 | No | 218008776 | All | USA,Canada | Yes
EL22KCV-036-230B** | LH24/37X+TXV | SL297UH060NV36B | R-454B | - - - | - - - | - - - | 34200 | 20 | 12 | No | 218008779 | All | USA,Canada | Yes
EL22KCV-036-230B** | LH24/37X+TXV | SLP99UH070XV36B | R-454B | - - - | - - - | - - - | 34600 | 19 | 12.5 | No | 218008782 | All | USA,Canada | Yes
EL22KCV-036-230B** | LH29/36X+TXV | EL180UH080NE48B | R-454B | - - - | - - - | - - - | 34000 | 18 | 12.5 | No | 218008675 | All | USA | Yes
EL22KCV-036-230B** | LH29/36X+TXV | EL195UH040NE36B | R-454B | - - - | - - - | - - - | 34000 | 20 | 12 | No | 218008678 | All | USA,Canada | Yes
EL22KCV-036-230B** | LH29/36X+TXV | EL195UH060NE36B | R-454B | - - - | - - - | - - - | 33800 | 20 | 12.5 | No | 218008681 | All | USA,Canada | Yes
EL22KCV-036-230B** | LH29/36X+TXV | EL196UH030XE36B | R-454B | - - - | - - - | - - - | 34200 | 19 | 12.5 | No | 218008684 | All | USA,Canada | Yes
EL22KCV-036-230B** | LH29/36X+TXV | EL196UH045XE36B | R-454B | - - - | - - - | - - - | 33400 | 19 | 12 | No | 218008687 | All | USA,Canada | Yes
EL22KCV-036-230B** | LH29/36X+TXV | EL196UH070XE36B | R-454B | - - - | - - - | - - - | 34200 | 20 | 12.5 | No | 218008690 | All | USA,Canada | Yes
EL22KCV-036-230B** | LH29/36X+TXV | EL280UH090E36B | R-454B | - - - | - - - | - - - | 34600 | 21 | 13 | No | 218008693 | All | USA | Yes
EL22KCV-036-230B** | LH29/36X+TXV | EL280UH090E48B | R-454B | - - - | - - - | - - - | 34600 | 19 | 13 | No | 218008696 | All | USA | Yes
EL22KCV-036-230B** | LH29/36X+TXV | EL280UH090XE48B | R-454B | - - - | - - - | - - - | 34600 | 19 | 13 | No | 218008699 | All | USA | Yes
EL22KCV-036-230B** | LH29/36X+TXV | EL297UH045XE36B | R-454B | - - - | - - - | - - - | 34000 | 20 | 12.5 | No | 218008702 | All | USA,Canada | Yes
EL22KCV-036-230B** | LH29/36X+TXV | EL297UH045XV36B | R-454B | - - - | - - - | - - - | 34400 | 19 | 12 | No | 218008705 | All | USA,Canada | Yes
EL22KCV-036-230B** | LH29/36X+TXV | EL297UH070XE36B | R-454B | - - - | - - - | - - - | 34400 | 20 | 12.5 | No | 218008708 | All | USA,Canada | Yes
EL22KCV-036-230B** | LH29/36X+TXV | EL297UH070XV36B | R-454B | - - - | - - - | - - - | 34600 | 19 | 12 | No | 218008711 | All | USA,Canada | Yes
EL22KCV-036-230B** | LH29/36X+TXV | ML180UH070E36B | R-454B | - - - | - - - | - - - | 34600 | 20 | 12.5 | No | 218008714 | All | USA | Yes
EL22KCV-036-230B** | LH29/36X+TXV | ML180UH070V36B | R-454B | - - - | - - - | - - - | 34600 | 19 | 12.5 | No | 218008717 | All | USA | Yes
EL22KCV-036-230B** | LH29/36X+TXV | ML180UH070V48B | R-454B | - - - | - - - | - - - | 35000 | 20 | 12.5 | No | 218008720 | All | USA | Yes
EL22KCV-036-230B** | LH29/36X+TXV | ML180UH070XE36B | R-454B | - - - | - - - | - - - | 34600 | 20 | 12.5 | No | 218008723 | All | USA | Yes
EL22KCV-036-230B** | LH29/36X+TXV | ML180UH090E48B | R-454B | - - - | - - - | - - - | 34400 | 19 | 13 | No | 218008726 | All | USA | Yes
EL22KCV-036-230B** | LH29/36X+TXV | ML180UH090V48B | R-454B | - - - | - - - | - - - | 34600 | 19 | 12.5 | No | 218008729 | All | USA | Yes
EL22KCV-036-230B** | LH29/36X+TXV | ML180UH090XE48B | R-454B | - - - | - - - | - - - | 34400 | 19 | 13 | No | 218008732 | All | USA | Yes
EL22KCV-036-230B** | LH29/36X+TXV | ML193UH030XE36B | R-454B | - - - | - - - | - - - | 34200 | 19 | 12.5 | No | 218008735 | All | USA | Yes
EL22KCV-036-230B** | LH29/36X+TXV | ML193UH045XE36B | R-454B | - - - | - - - | - - - | 34000 | 19 | 12.5 | No | 218008738 | All | USA | Yes
EL22KCV-036-230B** | LH29/36X+TXV | ML193UH070XE36B | R-454B | - - - | - - - | - - - | 34200 | 20 | 13 | No | 218008741 | All | USA | Yes
EL22KCV-036-230B** | LH29/36X+TXV | ML196UH030XE36B | R-454B | - - - | - - - | - - - | 34200 | 19 | 12.5 | No | 218008744 | All | USA,Canada | Yes
EL22KCV-036-230B** | LH29/36X+TXV | ML196UH045XE36B | R-454B | - - - | - - - | - - - | 33800 | 19 | 12 | No | 218008747 | All | USA,Canada | Yes
EL22KCV-036-230B** | LH29/36X+TXV | ML196UH070XE36B | R-454B | - - - | - - - | - - - | 34600 | 20 | 12.5 | No | 218008750 | All | USA,Canada | Yes
EL22KCV-036-230B** | LH29/36X+TXV | ML196UH070XE48B | R-454B | - - - | - - - | - - - | 34400 | 17 | 12 | No | 218008753 | All | USA,Canada | Yes
EL22KCV-036-230B** | LH29/36X+TXV | ML296UH045XV36B | R-454B | - - - | - - - | - - - | 34600 | 18 | 12 | No | 218008756 | All | USA,Canada | Yes
EL22KCV-036-230B** | LH29/36X+TXV | ML296UH070XV36B | R-454B | - - - | - - - | - - - | 34600 | 18 | 12.5 | No | 218008759 | All | USA,Canada | Yes
EL22KCV-036-230B** | LH29/36X+TXV | SL280UH080NV48B | R-454B | - - - | - - - | - - - | 34600 | 19 | 12 | No | 218008762 | All | USA | Yes
EL22KCV-036-230B** | LH29/36X+TXV | SL280UH090V36B | R-454B | - - - | - - - | - - - | 34600 | 19 | 12.5 | No | 218008765 | All | USA | Yes
EL22KCV-036-230B** | LH29/36X+TXV | SL280UH090V48B | R-454B | - - - | - - - | - - - | 34600 | 19 | 12.5 | No | 218008768 | All | USA | Yes
EL22KCV-036-230B** | LH29/36X+TXV | SL280UH090XV48B | R-454B | - - - | - - - | - - - | 34600 | 19 | 12.5 | No | 218008771 | All | USA | Yes
EL22KCV-036-230B** | LH29/36X+TXV | SL297UH040NV36B | R-454B | - - - | - - - | - - - | 34600 | 20 | 12 | No | 218008774 | All | USA,Canada | Yes
EL22KCV-036-230B** | LH29/36X+TXV | SL297UH060NV36B | R-454B | - - - | - - - | - - - | 34600 | 20 | 12 | No | 218008777 | All | USA,Canada | Yes
EL22KCV-036-230B** | LH29/36X+TXV | SLP99UH070XV36B | R-454B | - - - | - - - | - - - | 34600 | 19 | 12.5 | No | 218008780 | All | USA,Canada | Yes
EL22KCV-036-230B** | LP18/37R+TXV | EL180UH080NE48B | R-454B | - - - | - - - | - - - | 34200 | 18 | 12.5 | No | 218008676 | All | USA | Yes
EL22KCV-036-230B** | LP18/37R+TXV | EL195UH040NE36B | R-454B | - - - | - - - | - - - | 34400 | 20 | 12.5 | No | 218008679 | All | USA,Canada | Yes
EL22KCV-036-230B** | LP18/37R+TXV | EL195UH060NE36B | R-454B | - - - | - - - | - - - | 34400 | 20 | 12.5 | No | 218008682 | All | USA,Canada | Yes
EL22KCV-036-230B** | LP18/37R+TXV | EL196UH030XE36B | R-454B | - - - | - - - | - - - | 34400 | 19 | 12.5 | No | 218008685 | All | USA,Canada | Yes
EL22KCV-036-230B** | LP18/37R+TXV | EL196UH045XE36B | R-454B | - - - | - - - | - - - | 34000 | 20 | 12.5 | No | 218008688 | All | USA,Canada | Yes
EL22KCV-036-230B** | LP18/37R+TXV | EL196UH070XE36B | R-454B | - - - | - - - | - - - | 34400 | 20 | 12.5 | No | 218008691 | All | USA,Canada | Yes
EL22KCV-036-230B** | LP18/37R+TXV | EL280UH090E36B | R-454B | - - - | - - - | - - - | 34800 | 21 | 13 | No | 218008694 | All | USA | Yes
EL22KCV-036-230B** | LP18/37R+TXV | EL280UH090E48B | R-454B | - - - | - - - | - - - | 34800 | 19 | 13 | No | 218008697 | All | USA | Yes
EL22KCV-036-230B** | LP18/37R+TXV | EL280UH090XE48B | R-454B | - - - | - - - | - - - | 34800 | 19 | 13 | No | 218008700 | All | USA | Yes
EL22KCV-036-230B** | LP18/37R+TXV | EL297UH045XE36B | R-454B | - - - | - - - | - - - | 34200 | 20 | 12.5 | No | 218008703 | All | USA,Canada | Yes
EL22KCV-036-230B** | LP18/37R+TXV | EL297UH045XV36B | R-454B | - - - | - - - | - - - | 34800 | 19 | 12 | No | 218008706 | All | USA,Canada | Yes
EL22KCV-036-230B** | LP18/37R+TXV | EL297UH070XE36B | R-454B | - - - | - - - | - - - | 34800 | 20 | 12.5 | No | 218008709 | All | USA,Canada | Yes
EL22KCV-036-230B** | LP18/37R+TXV | EL297UH070XV36B | R-454B | - - - | - - - | - - - | 34800 | 19 | 12.5 | No | 218008712 | All | USA,Canada | Yes
EL22KCV-036-230B** | LP18/37R+TXV | ML180UH070E36B | R-454B | - - - | - - - | - - - | 35000 | 20 | 13 | No | 218008715 | All | USA | Yes
EL22KCV-036-230B** | LP18/37R+TXV | ML180UH070V36B | R-454B | - - - | - - - | - - - | 34800 | 20 | 12.5 | No | 218008718 | All | USA | Yes
EL22KCV-036-230B** | LP18/37R+TXV | ML180UH070V48B | R-454B | - - - | - - - | - - - | 35400 | 20 | 12.5 | No | 218008721 | All | USA | Yes
EL22KCV-036-230B** | LP18/37R+TXV | ML180UH070XE36B | R-454B | - - - | - - - | - - - | 35000 | 20 | 13 | No | 218008724 | All | USA | Yes
EL22KCV-036-230B** | LP18/37R+TXV | ML180UH090E48B | R-454B | - - - | - - - | - - - | 34600 | 19 | 13 | No | 218008727 | All | USA | Yes
EL22KCV-036-230B** | LP18/37R+TXV | ML180UH090V48B | R-454B | - - - | - - - | - - - | 35000 | 19 | 12.5 | No | 218008730 | All | USA | Yes
EL22KCV-036-230B** | LP18/37R+TXV | ML180UH090XE48B | R-454B | - - - | - - - | - - - | 34600 | 19 | 13 | No | 218008733 | All | USA | Yes
EL22KCV-036-230B** | LP18/37R+TXV | ML193UH030XE36B | R-454B | - - - | - - - | - - - | 34600 | 19 | 12.5 | No | 218008736 | All | USA | Yes
EL22KCV-036-230B** | LP18/37R+TXV | ML193UH045XE36B | R-454B | - - - | - - - | - - - | 34400 | 19 | 12.5 | No | 218008739 | All | USA | Yes
EL22KCV-036-230B** | LP18/37R+TXV | ML193UH070XE36B | R-454B | - - - | - - - | - - - | 34200 | 20 | 13 | No | 218008742 | All | USA | Yes
EL22KCV-036-230B** | LP18/37R+TXV | ML196UH030XE36B | R-454B | - - - | - - - | - - - | 34400 | 19 | 12.5 | No | 218008745 | All | USA,Canada | Yes
EL22KCV-036-230B** | LP18/37R+TXV | ML196UH045XE36B | R-454B | - - - | - - - | - - - | 34200 | 20 | 12.5 | No | 218008748 | All | USA,Canada | Yes
EL22KCV-036-230B** | LP18/37R+TXV | ML196UH070XE36B | R-454B | - - - | - - - | - - - | 34200 | 20 | 13 | No | 218008751 | All | USA,Canada | Yes
EL22KCV-036-230B** | LP18/37R+TXV | ML196UH070XE48B | R-454B | - - - | - - - | - - - | 34800 | 17 | 12.5 | No | 218008754 | All | USA,Canada | Yes
EL22KCV-036-230B** | LP18/37R+TXV | ML296UH045XV36B | R-454B | - - - | - - - | - - - | 34800 | 18 | 12.5 | No | 218008757 | All | USA,Canada | Yes
EL22KCV-036-230B** | LP18/37R+TXV | ML296UH070XV36B | R-454B | - - - | - - - | - - - | 35000 | 18 | 12.5 | No | 218008760 | All | USA,Canada | Yes
EL22KCV-036-230B** | LP18/37R+TXV | SL280UH080NV48B | R-454B | - - - | - - - | - - - | 35000 | 20 | 12.5 | No | 218008763 | All | USA | Yes
EL22KCV-036-230B** | LP18/37R+TXV | SL280UH090V36B | R-454B | - - - | - - - | - - - | 35000 | 19 | 12.5 | No | 218008766 | All | USA | Yes
EL22KCV-036-230B** | LP18/37R+TXV | SL280UH090V48B | R-454B | - - - | - - - | - - - | 34800 | 19 | 12.5 | No | 218008769 | All | USA | Yes
EL22KCV-036-230B** | LP18/37R+TXV | SL280UH090XV48B | R-454B | - - - | - - - | - - - | 34800 | 19 | 12.5 | No | 218008772 | All | USA | Yes
EL22KCV-036-230B** | LP18/37R+TXV | SL297UH040NV36B | R-454B | - - - | - - - | - - - | 34800 | 20 | 12.5 | No | 218008775 | All | USA,Canada | Yes
EL22KCV-036-230B** | LP18/37R+TXV | SL297UH060NV36B | R-454B | - - - | - - - | - - - | 34800 | 20 | 12.5 | No | 218008778 | All | USA,Canada | Yes
EL22KCV-036-230B** | LP18/37R+TXV | SLP99UH070XV36B | R-454B | - - - | - - - | - - - | 34800 | 19 | 12.5 | No | 218008781 | All | USA,Canada | Yes
EL22KCV-036-230B** | LU19/36SM+TXV+LMHE3D | - - - | R-454B | - - - | - - - | - - - | 33000 | 20 | 12 | No | 217896039 | All | USA,Canada | Yes
EL22KCV-036-230B** | LU19/36SM+TXV+LMHE4D | - - - | R-454B | - - - | - - - | - - - | 34000 | 20 | 12 | No | 217896038 | All | USA,Canada | Yes
EL22KCV-036-230B** | LU23/36YM+TXV+LMHE3D | - - - | R-454B | - - - | - - - | - - - | 34000 | 20 | 12 | No | 217896041 | All | USA,Canada | Yes
EL22KCV-036-230B** | LU23/36YM+TXV+LMHE4D | - - - | R-454B | - - - | - - - | - - - | 34000 | 20 | 13 | No | 217896040 | All | USA,Canada | Yes
EL22KCV-048-230A** | L41/60Z+TXV | EL180UH100NE60C | R-454B | - - - | - - - | - - - | 46500 | 19 | 12 | No | 217610329 | All | USA | Yes
EL22KCV-048-230A** | L41/60Z+TXV | EL195UH100NE60C | R-454B | - - - | - - - | - - - | 45500 | 18 | 12 | No | 217610330 | All | USA,Canada | Yes
EL22KCV-048-230A** | L41/60Z+TXV | EL196UH110XE60C | R-454B | - - - | - - - | - - - | 45500 | 19 | 12.5 | No | 217610335 | All | USA,Canada | Yes
EL22KCV-048-230A** | L41/60Z+TXV | EL280UH110E48C | R-454B | - - - | - - - | - - - | 46500 | 20 | 13 | No | 217610340 | All | USA | Yes
EL22KCV-048-230A** | L41/60Z+TXV | EL280UH110E60C | R-454B | - - - | - - - | - - - | 46500 | 19 | 13 | No | 217610345 | All | USA | Yes
EL22KCV-048-230A** | L41/60Z+TXV | EL280UH110XE60C | R-454B | - - - | - - - | - - - | 46500 | 19 | 13 | No | 217610350 | All | USA | Yes
EL22KCV-048-230A** | L41/60Z+TXV | EL297UH090XE48C | R-454B | - - - | - - - | - - - | 45500 | 20 | 12.5 | No | 217610351 | All | USA,Canada | Yes
EL22KCV-048-230A** | L41/60Z+TXV | EL297UH090XV48C | R-454B | - - - | - - - | - - - | 46500 | 20 | 12 | No | 217610352 | All | USA,Canada | Yes
EL22KCV-048-230A** | L41/60Z+TXV | EL297UH090XV60C | R-454B | - - - | - - - | - - - | 46500 | 20 | 12 | No | 217610353 | All | USA,Canada | Yes
EL22KCV-048-230A** | L41/60Z+TXV | EL297UH110XE60C | R-454B | - - - | - - - | - - - | 45500 | 19 | 12.5 | No | 217610354 | All | USA,Canada | Yes
EL22KCV-048-230A** | L41/60Z+TXV | EL297UH110XV48C | R-454B | - - - | - - - | - - - | 46500 | 20 | 12.5 | No | 217610355 | All | USA,Canada | Yes
EL22KCV-048-230A** | L41/60Z+TXV | EL297UH110XV60C | R-454B | - - - | - - - | - - - | 46500 | 20 | 12.5 | No | 217610356 | All | USA,Canada | Yes
EL22KCV-048-230A** | L41/60Z+TXV | EL297UH135XE60D | R-454B | - - - | - - - | - - - | 46000 | 18 | 12.5 | No | 217610357 | All | USA,Canada | Yes
EL22KCV-048-230A** | L41/60Z+TXV | EL297UH135XV60D | R-454B | - - - | - - - | - - - | 46500 | 20 | 12.5 | No | 217610358 | All | USA,Canada | Yes
EL22KCV-048-230A** | L41/60Z+TXV | ML180UH090E60C | R-454B | - - - | - - - | - - - | 46000 | 19 | 13 | No | 217610367 | All | USA | Yes
EL22KCV-048-230A** | L41/60Z+TXV | ML180UH110E60C | R-454B | - - - | - - - | - - - | 46500 | 19 | 12.5 | No | 217610376 | All | USA | Yes
EL22KCV-048-230A** | L41/60Z+TXV | ML180UH110V60C | R-454B | - - - | - - - | - - - | 47000 | 20 | 13 | No | 217610381 | All | USA | Yes
EL22KCV-048-230A** | L41/60Z+TXV | ML180UH110XE60C | R-454B | - - - | - - - | - - - | 46500 | 19 | 12.5 | No | 217610386 | All | USA | Yes
EL22KCV-048-230A** | L41/60Z+TXV | ML180UH135E60D | R-454B | - - - | - - - | - - - | 46000 | 18 | 12.5 | No | 217610387 | All | USA | Yes
EL22KCV-048-230A** | L41/60Z+TXV | ML193UH090XE48C | R-454B | - - - | - - - | - - - | 46000 | 19 | 12.5 | No | 217610392 | All | USA | Yes
EL22KCV-048-230A** | L41/60Z+TXV | ML193UH110XE48C | R-454B | - - - | - - - | - - - | 46000 | 20 | 13 | No | 217610397 | All | USA | Yes
EL22KCV-048-230A** | L41/60Z+TXV | ML193UH110XE60C | R-454B | - - - | - - - | - - - | 46000 | 19 | 12.5 | No | 217610402 | All | USA | Yes
EL22KCV-048-230A** | L41/60Z+TXV | ML196UH090XE48C | R-454B | - - - | - - - | - - - | 46000 | 19 | 12.5 | No | 217610407 | All | USA,Canada | Yes
EL22KCV-048-230A** | L41/60Z+TXV | ML196UH090XE60C | R-454B | - - - | - - - | - - - | 46500 | 19 | 12.5 | No | 217610412 | All | USA,Canada | Yes
EL22KCV-048-230A** | L41/60Z+TXV | ML196UH135XE60D | R-454B | - - - | - - - | - - - | 46500 | 18 | 12.5 | No | 217610413 | All | USA,Canada | Yes
EL22KCV-048-230A** | L41/60Z+TXV | ML296UH090XV48C | R-454B | - - - | - - - | - - - | 47000 | 19 | 12.5 | No | 217610414 | All | USA,Canada | Yes
EL22KCV-048-230A** | L41/60Z+TXV | ML296UH110XV60C | R-454B | - - - | - - - | - - - | 47000 | 19 | 12.5 | No | 217610415 | All | USA,Canada | Yes
EL22KCV-048-230A** | L41/60Z+TXV | SL280UH080NV48B | R-454B | - - - | - - - | - - - | 46000 | 20 | 12 | No | 217731100 | All | USA | Yes
EL22KCV-048-230A** | L41/60Z+TXV | SL280UH080NV60C | R-454B | - - - | - - - | - - - | 47000 | 21 | 13 | No | 217610416 | All | USA | Yes
EL22KCV-048-230A** | L41/60Z+TXV | SL280UH090V60C | R-454B | - - - | - - - | - - - | 47000 | 20 | 12.5 | No | 217610417 | All | USA | Yes
EL22KCV-048-230A** | L41/60Z+TXV | SL280UH090XV48B | R-454B | - - - | - - - | - - - | 47000 | 20 | 13.5 | No | 217731101 | All | USA | Yes
EL22KCV-048-230A** | L41/60Z+TXV | SL280UH090XV60C | R-454B | - - - | - - - | - - - | 47000 | 20 | 12.5 | No | 217610418 | All | USA | Yes
EL22KCV-048-230A** | L41/60Z+TXV | SL280UH100NV60C | R-454B | - - - | - - - | - - - | 47000 | 21 | 12.5 | No | 217610419 | All | USA | Yes
EL22KCV-048-230A** | L41/60Z+TXV | SL280UH110V60C | R-454B | - - - | - - - | - - - | 47000 | 20 | 12.5 | No | 217610420 | All | USA | Yes
EL22KCV-048-230A** | L41/60Z+TXV | SL280UH110XV60C | R-454B | - - - | - - - | - - - | 47000 | 20 | 12.5 | No | 217610421 | All | USA | Yes
EL22KCV-048-230A** | L41/60Z+TXV | SL280UH135V60D | R-454B | - - - | - - - | - - - | 46500 | 20 | 12.5 | No | 217610422 | All | USA | Yes
EL22KCV-048-230A** | L41/60Z+TXV | SL297UH080NV48C | R-454B | - - - | - - - | - - - | 46500 | 21 | 12.5 | No | 217610423 | All | USA,Canada | Yes
EL22KCV-048-230A** | L41/60Z+TXV | SL297UH080NV60C | R-454B | - - - | - - - | - - - | 46500 | 20 | 12.5 | No | 217610424 | All | USA,Canada | Yes
EL22KCV-048-230A** | L41/60Z+TXV | SLP99UH090XV48C | R-454B | - - - | - - - | - - - | 46500 | 20 | 12 | No | 217610426 | All | USA,Canada | Yes
EL22KCV-048-230A** | L41/60Z+TXV | SLP99UH090XV60C | R-454B | - - - | - - - | - - - | 46500 | 20 | 12.5 | No | 217610431 | All | USA,Canada | Yes
EL22KCV-048-230A** | L41/60Z+TXV | SLP99UH110XV60C | R-454B | - - - | - - - | - - - | 46500 | 20 | 12.5 | No | 217610433 | All | USA,Canada | Yes
EL22KCV-048-230A** | L41/60Z+TXV | SLP99UH135XV60D | R-454B | - - - | - - - | - - - | 46500 | 20 | 12.5 | No | 217610434 | All | USA,Canada | Yes
EL22KCV-048-230A** | L42/49K+TXV | SL280UH080NV48B | R-454B | - - - | - - - | - - - | 45500 | 20 | 12 | No | 216703507 | All | USA | Yes
EL22KCV-048-230A** | L42/49K+TXV | SL280UH090V48B | R-454B | - - - | - - - | - - - | 45500 | 20 | 13.5 | No | 216703534 | All | USA | Yes
EL22KCV-048-230A** | L42/49K+TXV | SL280UH090XV48B | R-454B | - - - | - - - | - - - | 45500 | 20 | 13.5 | No | 216703561 | All | USA | Yes
EL22KCV-048-230A** | L42/49L+TXV | EL195UH100NE60C | R-454B | - - - | - - - | - - - | 44500 | 18 | 12.5 | No | 217157351 | All | USA,Canada | Yes
EL22KCV-048-230A** | L42/49L+TXV | EL297UH090XE48C | R-454B | - - - | - - - | - - - | 44500 | 20 | 12.5 | No | 217157370 | All | USA,Canada | Yes
EL22KCV-048-230A** | L42/49L+TXV | EL297UH090XV48C | R-454B | - - - | - - - | - - - | 45500 | 20 | 12 | No | 217157389 | All | USA,Canada | Yes
EL22KCV-048-230A** | L42/49L+TXV | EL297UH090XV60C | R-454B | - - - | - - - | - - - | 45500 | 19 | 12 | No | 217157408 | All | USA,Canada | Yes
EL22KCV-048-230A** | L42/49L+TXV | EL297UH110XE60C | R-454B | - - - | - - - | - - - | 44500 | 18 | 12.5 | No | 217157427 | All | USA,Canada | Yes
EL22KCV-048-230A** | L42/49L+TXV | EL297UH110XV48C | R-454B | - - - | - - - | - - - | 45500 | 20 | 12 | No | 217157446 | All | USA,Canada | Yes
EL22KCV-048-230A** | L42/49L+TXV | EL297UH110XV60C | R-454B | - - - | - - - | - - - | 45500 | 20 | 13.5 | No | 217157465 | All | USA,Canada | Yes
EL22KCV-048-230A** | L42/49L+TXV | EL297UH135XE60D | R-454B | - - - | - - - | - - - | 45000 | 17 | 12.5 | No | 217157484 | All | USA,Canada | Yes
EL22KCV-048-230A** | L42/49L+TXV | EL297UH135XV60D | R-454B | - - - | - - - | - - - | 45500 | 19 | 12.5 | No | 217157503 | All | USA,Canada | Yes
EL22KCV-048-230A** | L42/49L+TXV | ML296UH090XV48C | R-454B | - - - | - - - | - - - | 45500 | 19 | 12 | No | 217157522 | All | USA,Canada | Yes
EL22KCV-048-230A** | L42/49L+TXV | ML296UH110XV60C | R-454B | - - - | - - - | - - - | 45500 | 19 | 12 | No | 217157541 | All | USA,Canada | Yes
EL22KCV-048-230A** | L42/49L+TXV | SL280UH080NV48B | R-454B | - - - | - - - | - - - | 45500 | 20 | 12 | No | 216703506 | All | USA | Yes
EL22KCV-048-230A** | L42/49L+TXV | SL280UH080NV60C | R-454B | - - - | - - - | - - - | 45500 | 20 | 12.5 | No | 217157562 | All | USA | Yes
EL22KCV-048-230A** | L42/49L+TXV | SL280UH090V48B | R-454B | - - - | - - - | - - - | 45500 | 20 | 13.5 | No | 216703533 | All | USA | Yes
EL22KCV-048-230A** | L42/49L+TXV | SL280UH090V60C | R-454B | - - - | - - - | - - - | 45500 | 20 | 12 | No | 217157578 | All | USA | Yes
EL22KCV-048-230A** | L42/49L+TXV | SL280UH090XV48B | R-454B | - - - | - - - | - - - | 45500 | 20 | 13.5 | No | 216703560 | All | USA | Yes
EL22KCV-048-230A** | L42/49L+TXV | SL280UH090XV60C | R-454B | - - - | - - - | - - - | 45500 | 20 | 12 | No | 217157594 | All | USA | Yes
EL22KCV-048-230A** | L42/49L+TXV | SL280UH100NV60C | R-454B | - - - | - - - | - - - | 45500 | 20 | 12.5 | No | 217157604 | All | USA | Yes
EL22KCV-048-230A** | L42/49L+TXV | SL280UH110V60C | R-454B | - - - | - - - | - - - | 45500 | 20 | 12 | No | 217157612 | All | USA | Yes
EL22KCV-048-230A** | L42/49L+TXV | SL280UH110XV60C | R-454B | - - - | - - - | - - - | 45500 | 20 | 12 | No | 217157622 | All | USA | Yes
EL22KCV-048-230A** | L42/49L+TXV | SL280UH135V60D | R-454B | - - - | - - - | - - - | 45500 | 19 | 12.5 | No | 217157633 | All | USA | Yes
EL22KCV-048-230A** | L42/49L+TXV | SL297UH080NV48C | R-454B | - - - | - - - | - - - | 45500 | 20 | 12 | No | 217157648 | All | USA,Canada | Yes
EL22KCV-048-230A** | L42/49L+TXV | SL297UH080NV60C | R-454B | - - - | - - - | - - - | 45500 | 20 | 12 | No | 217157655 | All | USA,Canada | Yes
EL22KCV-048-230A** | L42/49L+TXV+LEFE4B | - - - | R-454B | - - - | - - - | - - - | 44000 | 20 | 12 | No | 217285904 | All | USA,Canada | Yes
EL22KCV-048-230A** | L42/60S+TXV | SL280UH080NV48B | R-454B | - - - | - - - | - - - | 45500 | 20 | 12 | No | 216703505 | All | USA | Yes
EL22KCV-048-230A** | L42/60S+TXV | SL280UH080NV60C | R-454B | - - - | - - - | - - - | 45500 | 20 | 12.5 | No | 216703518 | All | USA | Yes
EL22KCV-048-230A** | L42/60S+TXV | SL280UH090V48B | R-454B | - - - | - - - | - - - | 45500 | 20 | 13.5 | No | 216703532 | All | USA | Yes
EL22KCV-048-230A** | L42/60S+TXV | SL280UH090V60C | R-454B | - - - | - - - | - - - | 45500 | 20 | 12 | No | 216703545 | All | USA | Yes
EL22KCV-048-230A** | L42/60S+TXV | SL280UH090XV48B | R-454B | - - - | - - - | - - - | 45500 | 20 | 13.5 | No | 216703559 | All | USA | Yes
EL22KCV-048-230A** | L42/60S+TXV | SL280UH090XV60C | R-454B | - - - | - - - | - - - | 45500 | 20 | 12 | No | 216703572 | All | USA | Yes
EL22KCV-048-230A** | L42/60S+TXV | SL280UH100NV60C | R-454B | - - - | - - - | - - - | 45500 | 20 | 12 | No | 216703583 | All | USA | Yes
EL22KCV-048-230A** | L42/60S+TXV | SL280UH110V60C | R-454B | - - - | - - - | - - - | 45500 | 20 | 12 | No | 216703594 | All | USA | Yes
EL22KCV-048-230A** | L42/60S+TXV | SL280UH110XV60C | R-454B | - - - | - - - | - - - | 45500 | 20 | 12 | No | 216703605 | All | USA | Yes
EL22KCV-048-230A** | L42/60S+TXV | SL297UH080NV48C | R-454B | - - - | - - - | - - - | 45500 | 20 | 12 | No | 216703616 | All | USA,Canada | Yes
EL22KCV-048-230A** | L42/60S+TXV | SL297UH080NV60C | R-454B | - - - | - - - | - - - | 45000 | 20 | 12 | No | 216703627 | All | USA,Canada | Yes
EL22KCV-048-230A** | L42/60U+TXV | EL180UH100NE60C | R-454B | - - - | - - - | - - - | 45000 | 19 | 12 | No | 217230190 | All | USA | Yes
EL22KCV-048-230A** | L42/60U+TXV | EL195UH100NE60C | R-454B | - - - | - - - | - - - | 44500 | 18 | 12 | No | 217157350 | All | USA,Canada | Yes
EL22KCV-048-230A** | L42/60U+TXV | EL297UH090XE48C | R-454B | - - - | - - - | - - - | 44500 | 19 | 12.5 | No | 217157369 | All | USA,Canada | Yes
EL22KCV-048-230A** | L42/60U+TXV | EL297UH090XV48C | R-454B | - - - | - - - | - - - | 45000 | 20 | 12 | No | 217157388 | All | USA,Canada | Yes
EL22KCV-048-230A** | L42/60U+TXV | EL297UH090XV60C | R-454B | - - - | - - - | - - - | 45500 | 19 | 12 | No | 217157407 | All | USA,Canada | Yes
EL22KCV-048-230A** | L42/60U+TXV | EL297UH110XE60C | R-454B | - - - | - - - | - - - | 44500 | 18 | 12.5 | No | 217157426 | All | USA,Canada | Yes
EL22KCV-048-230A** | L42/60U+TXV | EL297UH110XV48C | R-454B | - - - | - - - | - - - | 45000 | 20 | 12 | No | 217157445 | All | USA,Canada | Yes
EL22KCV-048-230A** | L42/60U+TXV | EL297UH110XV60C | R-454B | - - - | - - - | - - - | 45500 | 20 | 13.5 | No | 217157464 | All | USA,Canada | Yes
EL22KCV-048-230A** | L42/60U+TXV | EL297UH135XE60D | R-454B | - - - | - - - | - - - | 44500 | 17 | 12 | No | 217157483 | All | USA,Canada | Yes
EL22KCV-048-230A** | L42/60U+TXV | EL297UH135XV60D | R-454B | - - - | - - - | - - - | 45000 | 19 | 12 | No | 217157502 | All | USA,Canada | Yes
EL22KCV-048-230A** | L42/60U+TXV | ML296UH090XV48C | R-454B | - - - | - - - | - - - | 45500 | 18 | 12 | No | 217157521 | All | USA,Canada | Yes
EL22KCV-048-230A** | L42/60U+TXV | ML296UH110XV60C | R-454B | - - - | - - - | - - - | 45500 | 19 | 12 | No | 217157540 | All | USA,Canada | Yes
EL22KCV-048-230A** | L42/60U+TXV | SL280UH080NV48B | R-454B | - - - | - - - | - - - | 45500 | 20 | 12 | No | 216703504 | All | USA | Yes
EL22KCV-048-230A** | L42/60U+TXV | SL280UH080NV60C | R-454B | - - - | - - - | - - - | 45500 | 20 | 12.5 | No | 216703517 | All | USA | Yes
EL22KCV-048-230A** | L42/60U+TXV | SL280UH090V48B | R-454B | - - - | - - - | - - - | 45500 | 20 | 13.5 | No | 216703531 | All | USA | Yes
EL22KCV-048-230A** | L42/60U+TXV | SL280UH090V60C | R-454B | - - - | - - - | - - - | 45500 | 20 | 12 | No | 216703544 | All | USA | Yes
EL22KCV-048-230A** | L42/60U+TXV | SL280UH090XV48B | R-454B | - - - | - - - | - - - | 45500 | 20 | 13.5 | No | 216703558 | All | USA | Yes
EL22KCV-048-230A** | L42/60U+TXV | SL280UH090XV60C | R-454B | - - - | - - - | - - - | 45500 | 20 | 12 | No | 216703571 | All | USA | Yes
EL22KCV-048-230A** | L42/60U+TXV | SL280UH100NV60C | R-454B | - - - | - - - | - - - | 45500 | 20 | 12 | No | 216703582 | All | USA | Yes
EL22KCV-048-230A** | L42/60U+TXV | SL280UH110V60C | R-454B | - - - | - - - | - - - | 45500 | 20 | 12 | No | 216703593 | All | USA | Yes
EL22KCV-048-230A** | L42/60U+TXV | SL280UH110XV60C | R-454B | - - - | - - - | - - - | 45500 | 20 | 12 | No | 216703604 | All | USA | Yes
EL22KCV-048-230A** | L42/60U+TXV | SL280UH135V60D | R-454B | - - - | - - - | - - - | 45000 | 19 | 12 | No | 217157632 | All | USA | Yes
EL22KCV-048-230A** | L42/60U+TXV | SL297UH080NV48C | R-454B | - - - | - - - | - - - | 45500 | 20 | 12 | No | 216703615 | All | USA,Canada | Yes
EL22KCV-048-230A** | L42/60U+TXV | SL297UH080NV60C | R-454B | - - - | - - - | - - - | 45000 | 20 | 12 | No | 216703626 | All | USA,Canada | Yes
EL22KCV-048-230A** | L42/60U+TXV | SLP99UH090XV48C | R-454B | - - - | - - - | - - - | 45000 | 20 | 12 | No | 216703637 | All | USA,Canada | Yes
EL22KCV-048-230A** | L42/60U+TXV | SLP99UH110XV60C | R-454B | - - - | - - - | - - - | 45000 | 20 | 12 | No | 216703645 | All | USA,Canada | Yes
EL22KCV-048-230A** | L42/60U+TXV+LEFE5 | - - - | R-454B | - - - | - - - | - - - | 44000 | 20 | 12 | No | 217285901 | All | USA,Canada | Yes
EL22KCV-048-230A** | L42/60V+TXV | EL180UH100NE60C | R-454B | - - - | - - - | - - - | 46000 | 19 | 12 | No | 217230195 | All | USA | Yes
EL22KCV-048-230A** | L42/60V+TXV | EL195UH100NE60C | R-454B | - - - | - - - | - - - | 45000 | 18 | 12.5 | No | 217157354 | All | USA,Canada | Yes
EL22KCV-048-230A** | L42/60V+TXV | EL297UH090XE48C | R-454B | - - - | - - - | - - - | 44500 | 20 | 12.5 | No | 217157373 | All | USA,Canada | Yes
EL22KCV-048-230A** | L42/60V+TXV | EL297UH090XV48C | R-454B | - - - | - - - | - - - | 45500 | 20 | 12 | No | 217157392 | All | USA,Canada | Yes
EL22KCV-048-230A** | L42/60V+TXV | EL297UH090XV60C | R-454B | - - - | - - - | - - - | 46000 | 19 | 12 | No | 217157411 | All | USA,Canada | Yes
EL22KCV-048-230A** | L42/60V+TXV | EL297UH110XE60C | R-454B | - - - | - - - | - - - | 45500 | 18 | 12.5 | No | 217157430 | All | USA,Canada | Yes
EL22KCV-048-230A** | L42/60V+TXV | EL297UH110XV48C | R-454B | - - - | - - - | - - - | 46000 | 20 | 12 | No | 217157449 | All | USA,Canada | Yes
EL22KCV-048-230A** | L42/60V+TXV | EL297UH110XV60C | R-454B | - - - | - - - | - - - | 45500 | 20 | 13.5 | No | 217157468 | All | USA,Canada | Yes
EL22KCV-048-230A** | L42/60V+TXV | EL297UH135XE60D | R-454B | - - - | - - - | - - - | 45500 | 17 | 12.5 | No | 217157487 | All | USA,Canada | Yes
EL22KCV-048-230A** | L42/60V+TXV | EL297UH135XV60D | R-454B | - - - | - - - | - - - | 46000 | 19 | 12.5 | No | 217157506 | All | USA,Canada | Yes
EL22KCV-048-230A** | L42/60V+TXV | ML296UH090XV48C | R-454B | - - - | - - - | - - - | 46000 | 19 | 12 | No | 217157525 | All | USA,Canada | Yes
EL22KCV-048-230A** | L42/60V+TXV | ML296UH110XV60C | R-454B | - - - | - - - | - - - | 46000 | 19 | 12.5 | No | 217157544 | All | USA,Canada | Yes
EL22KCV-048-230A** | L42/60V+TXV | SL280UH080NV48B | R-454B | - - - | - - - | - - - | 46000 | 20 | 12 | No | 217157556 | All | USA | Yes
EL22KCV-048-230A** | L42/60V+TXV | SL280UH080NV60C | R-454B | - - - | - - - | - - - | 46000 | 20 | 12.5 | No | 217157565 | All | USA | Yes
EL22KCV-048-230A** | L42/60V+TXV | SL280UH090V48B | R-454B | - - - | - - - | - - - | 45500 | 20 | 13.5 | No | 217157572 | All | USA | Yes
EL22KCV-048-230A** | L42/60V+TXV | SL280UH090V60C | R-454B | - - - | - - - | - - - | 46000 | 20 | 12.5 | No | 217157581 | All | USA | Yes
EL22KCV-048-230A** | L42/60V+TXV | SL280UH090XV48B | R-454B | - - - | - - - | - - - | 45500 | 20 | 13.5 | No | 217157588 | All | USA | Yes
EL22KCV-048-230A** | L42/60V+TXV | SL280UH090XV60C | R-454B | - - - | - - - | - - - | 46000 | 20 | 12.5 | No | 217157597 | All | USA | Yes
EL22KCV-048-230A** | L42/60V+TXV | SL280UH100NV60C | R-454B | - - - | - - - | - - - | 46000 | 20 | 12.5 | No | 217157606 | All | USA | Yes
EL22KCV-048-230A** | L42/60V+TXV | SL280UH110V60C | R-454B | - - - | - - - | - - - | 46000 | 20 | 12.5 | No | 217157615 | All | USA | Yes
EL22KCV-048-230A** | L42/60V+TXV | SL280UH110XV60C | R-454B | - - - | - - - | - - - | 46000 | 20 | 12.5 | No | 217157624 | All | USA | Yes
EL22KCV-048-230A** | L42/60V+TXV | SL280UH135V60D | R-454B | - - - | - - - | - - - | 46000 | 19 | 12.5 | No | 217157636 | All | USA | Yes
EL22KCV-048-230A** | L42/60V+TXV | SL297UH080NV48C | R-454B | - - - | - - - | - - - | 46000 | 20 | 12 | No | 217157650 | All | USA,Canada | Yes
EL22KCV-048-230A** | L42/60V+TXV | SL297UH080NV60C | R-454B | - - - | - - - | - - - | 45500 | 20 | 12 | No | 217157657 | All | USA,Canada | Yes
EL22KCV-048-230A** | L42/60V+TXV+LEFE5 | - - - | R-454B | - - - | - - - | - - - | 45000 | 20 | 12.5 | No | 217285906 | All | USA,Canada | Yes
EL22KCV-048-230A** | L42/60Y+TXV | SL280UH080NV48B | R-454B | - - - | - - - | - - - | 46000 | 20 | 12 | No | 216703509 | All | USA | Yes
EL22KCV-048-230A** | L42/60Y+TXV | SL280UH080NV60C | R-454B | - - - | - - - | - - - | 47000 | 21 | 13 | No | 216703520 | All | USA | Yes
EL22KCV-048-230A** | L42/60Y+TXV | SL280UH090V48B | R-454B | - - - | - - - | - - - | 47000 | 20 | 13.5 | No | 216703536 | All | USA | Yes
EL22KCV-048-230A** | L42/60Y+TXV | SL280UH090V60C | R-454B | - - - | - - - | - - - | 47000 | 20 | 12.5 | No | 216703547 | All | USA | Yes
EL22KCV-048-230A** | L42/60Y+TXV | SL280UH090XV48B | R-454B | - - - | - - - | - - - | 47000 | 20 | 13.5 | No | 216703563 | All | USA | Yes
EL22KCV-048-230A** | L42/60Y+TXV | SL280UH090XV60C | R-454B | - - - | - - - | - - - | 47000 | 20 | 12.5 | No | 216703574 | All | USA | Yes
EL22KCV-048-230A** | L42/60Y+TXV | SL280UH100NV60C | R-454B | - - - | - - - | - - - | 47000 | 21 | 12.5 | No | 216703585 | All | USA | Yes
EL22KCV-048-230A** | L42/60Y+TXV | SL280UH110V60C | R-454B | - - - | - - - | - - - | 47000 | 20 | 12.5 | No | 216703596 | All | USA | Yes
EL22KCV-048-230A** | L42/60Y+TXV | SL280UH110XV60C | R-454B | - - - | - - - | - - - | 47000 | 20 | 12.5 | No | 216703607 | All | USA | Yes
EL22KCV-048-230A** | L42/60Y+TXV | SL297UH080NV48C | R-454B | - - - | - - - | - - - | 46500 | 21 | 12.5 | No | 216703618 | All | USA,Canada | Yes
EL22KCV-048-230A** | L42/60Y+TXV | SL297UH080NV60C | R-454B | - - - | - - - | - - - | 46500 | 20 | 12.5 | No | 216703629 | All | USA,Canada | Yes
EL22KCV-048-230A** | L42/60Z+TXV | EL180UH100NE60C | R-454B | - - - | - - - | - - - | 46500 | 19 | 12 | No | 217230196 | All | USA | Yes
EL22KCV-048-230A** | L42/60Z+TXV | EL195UH100NE60C | R-454B | - - - | - - - | - - - | 46000 | 19 | 12.5 | No | 217157355 | All | USA,Canada | Yes
EL22KCV-048-230A** | L42/60Z+TXV | EL297UH090XE48C | R-454B | - - - | - - - | - - - | 46000 | 20 | 13 | No | 217157374 | All | USA,Canada | Yes
EL22KCV-048-230A** | L42/60Z+TXV | EL297UH090XV48C | R-454B | - - - | - - - | - - - | 46500 | 20 | 12 | No | 217157393 | All | USA,Canada | Yes
EL22KCV-048-230A** | L42/60Z+TXV | EL297UH090XV60C | R-454B | - - - | - - - | - - - | 46500 | 20 | 12 | No | 217157412 | All | USA,Canada | Yes
EL22KCV-048-230A** | L42/60Z+TXV | EL297UH110XE60C | R-454B | - - - | - - - | - - - | 46000 | 19 | 13 | No | 217157431 | All | USA,Canada | Yes
EL22KCV-048-230A** | L42/60Z+TXV | EL297UH110XV48C | R-454B | - - - | - - - | - - - | 46500 | 20 | 12.5 | No | 217157450 | All | USA,Canada | Yes
EL22KCV-048-230A** | L42/60Z+TXV | EL297UH110XV60C | R-454B | - - - | - - - | - - - | 47000 | 20 | 13.5 | No | 217157469 | All | USA,Canada | Yes
EL22KCV-048-230A** | L42/60Z+TXV | EL297UH135XE60D | R-454B | - - - | - - - | - - - | 46000 | 18 | 12.5 | No | 217157488 | All | USA,Canada | Yes
EL22KCV-048-230A** | L42/60Z+TXV | EL297UH135XV60D | R-454B | - - - | - - - | - - - | 46500 | 20 | 12.5 | No | 217157507 | All | USA,Canada | Yes
EL22KCV-048-230A** | L42/60Z+TXV | ML296UH090XV48C | R-454B | - - - | - - - | - - - | 47000 | 19 | 12.5 | No | 217157526 | All | USA,Canada | Yes
EL22KCV-048-230A** | L42/60Z+TXV | ML296UH110XV60C | R-454B | - - - | - - - | - - - | 47000 | 19 | 12.5 | No | 217157545 | All | USA,Canada | Yes
EL22KCV-048-230A** | L42/60Z+TXV | SL280UH080NV48B | R-454B | - - - | - - - | - - - | 46000 | 20 | 12 | No | 216703508 | All | USA | Yes
EL22KCV-048-230A** | L42/60Z+TXV | SL280UH080NV60C | R-454B | - - - | - - - | - - - | 47000 | 21 | 13 | No | 216703519 | All | USA | Yes
EL22KCV-048-230A** | L42/60Z+TXV | SL280UH090V48B | R-454B | - - - | - - - | - - - | 47000 | 20 | 13.5 | No | 216703535 | All | USA | Yes
EL22KCV-048-230A** | L42/60Z+TXV | SL280UH090V60C | R-454B | - - - | - - - | - - - | 47000 | 20 | 12.5 | No | 216703546 | All | USA | Yes
EL22KCV-048-230A** | L42/60Z+TXV | SL280UH090XV48B | R-454B | - - - | - - - | - - - | 47000 | 20 | 13.5 | No | 216703562 | All | USA | Yes
EL22KCV-048-230A** | L42/60Z+TXV | SL280UH090XV60C | R-454B | - - - | - - - | - - - | 47000 | 20 | 12.5 | No | 216703573 | All | USA | Yes
EL22KCV-048-230A** | L42/60Z+TXV | SL280UH100NV60C | R-454B | - - - | - - - | - - - | 47000 | 21 | 12.5 | No | 216703584 | All | USA | Yes
EL22KCV-048-230A** | L42/60Z+TXV | SL280UH110V60C | R-454B | - - - | - - - | - - - | 47000 | 20 | 12.5 | No | 216703595 | All | USA | Yes
EL22KCV-048-230A** | L42/60Z+TXV | SL280UH110XV60C | R-454B | - - - | - - - | - - - | 47000 | 20 | 12.5 | No | 216703606 | All | USA | Yes
EL22KCV-048-230A** | L42/60Z+TXV | SL280UH135V60D | R-454B | - - - | - - - | - - - | 46500 | 20 | 12.5 | No | 217157637 | All | USA | Yes
EL22KCV-048-230A** | L42/60Z+TXV | SL297UH080NV48C | R-454B | - - - | - - - | - - - | 46500 | 21 | 12.5 | No | 216703617 | All | USA,Canada | Yes
EL22KCV-048-230A** | L42/60Z+TXV | SL297UH080NV60C | R-454B | - - - | - - - | - - - | 46500 | 20 | 12.5 | No | 216703628 | All | USA,Canada | Yes
EL22KCV-048-230A** | L42/60Z+TXV | SLP99UH090XV48C | R-454B | - - - | - - - | - - - | 46500 | 20 | 12 | No | 216703638 | All | USA,Canada | Yes
EL22KCV-048-230A** | L42/60Z+TXV | SLP99UH110XV60C | R-454B | - - - | - - - | - - - | 46500 | 20 | 12.5 | No | 216703646 | All | USA,Canada | Yes
EL22KCV-048-230A** | L42/60Z+TXV+LEFE5 | - - - | R-454B | - - - | - - - | - - - | 45000 | 20 | 12.5 | No | 217285413 | All | USA,Canada | Yes
EL22KCV-048-230A** | L42/61L+TXV | EL180UH100NE60C | R-454B | - - - | - - - | - - - | 45500 | 19 | 12 | No | 217230192 | All | USA | Yes
EL22KCV-048-230A** | L42/61L+TXV | EL195UH100NE60C | R-454B | - - - | - - - | - - - | 44500 | 18 | 12.5 | No | 217157352 | All | USA,Canada | Yes
EL22KCV-048-230A** | L42/61L+TXV | EL297UH090XE48C | R-454B | - - - | - - - | - - - | 44500 | 20 | 12.5 | No | 217157371 | All | USA,Canada | Yes
EL22KCV-048-230A** | L42/61L+TXV | EL297UH090XV48C | R-454B | - - - | - - - | - - - | 45500 | 20 | 12 | No | 217157390 | All | USA,Canada | Yes
EL22KCV-048-230A** | L42/61L+TXV | EL297UH090XV60C | R-454B | - - - | - - - | - - - | 45500 | 19 | 12 | No | 217157409 | All | USA,Canada | Yes
EL22KCV-048-230A** | L42/61L+TXV | EL297UH110XE60C | R-454B | - - - | - - - | - - - | 44500 | 18 | 12.5 | No | 217157428 | All | USA,Canada | Yes
EL22KCV-048-230A** | L42/61L+TXV | EL297UH110XV48C | R-454B | - - - | - - - | - - - | 45500 | 20 | 12 | No | 217157447 | All | USA,Canada | Yes
EL22KCV-048-230A** | L42/61L+TXV | EL297UH110XV60C | R-454B | - - - | - - - | - - - | 45500 | 20 | 13.5 | No | 217157466 | All | USA,Canada | Yes
EL22KCV-048-230A** | L42/61L+TXV | EL297UH135XE60D | R-454B | - - - | - - - | - - - | 45000 | 17 | 12.5 | No | 217157485 | All | USA,Canada | Yes
EL22KCV-048-230A** | L42/61L+TXV | EL297UH135XV60D | R-454B | - - - | - - - | - - - | 45500 | 19 | 12.5 | No | 217157504 | All | USA,Canada | Yes
EL22KCV-048-230A** | L42/61L+TXV | ML296UH090XV48C | R-454B | - - - | - - - | - - - | 45500 | 19 | 12 | No | 217157523 | All | USA,Canada | Yes
EL22KCV-048-230A** | L42/61L+TXV | ML296UH110XV60C | R-454B | - - - | - - - | - - - | 45500 | 19 | 12 | No | 217157542 | All | USA,Canada | Yes
EL22KCV-048-230A** | L42/61L+TXV | SL280UH080NV48B | R-454B | - - - | - - - | - - - | 45500 | 20 | 12 | No | 217157554 | All | USA | Yes
EL22KCV-048-230A** | L42/61L+TXV | SL280UH080NV60C | R-454B | - - - | - - - | - - - | 45500 | 20 | 12.5 | No | 217157563 | All | USA | Yes
EL22KCV-048-230A** | L42/61L+TXV | SL280UH090V48B | R-454B | - - - | - - - | - - - | 45500 | 20 | 13.5 | No | 217157570 | All | USA | Yes
EL22KCV-048-230A** | L42/61L+TXV | SL280UH090V60C | R-454B | - - - | - - - | - - - | 45500 | 20 | 12 | No | 217157579 | All | USA | Yes
EL22KCV-048-230A** | L42/61L+TXV | SL280UH090XV48B | R-454B | - - - | - - - | - - - | 45500 | 20 | 13.5 | No | 217157586 | All | USA | Yes
EL22KCV-048-230A** | L42/61L+TXV | SL280UH090XV60C | R-454B | - - - | - - - | - - - | 45500 | 20 | 12 | No | 217157595 | All | USA | Yes
EL22KCV-048-230A** | L42/61L+TXV | SL280UH100NV60C | R-454B | - - - | - - - | - - - | 45500 | 20 | 12.5 | No | 217157605 | All | USA | Yes
EL22KCV-048-230A** | L42/61L+TXV | SL280UH110V60C | R-454B | - - - | - - - | - - - | 45500 | 20 | 12 | No | 217157613 | All | USA | Yes
EL22KCV-048-230A** | L42/61L+TXV | SL280UH110XV60C | R-454B | - - - | - - - | - - - | 45500 | 20 | 12 | No | 217157623 | All | USA | Yes
EL22KCV-048-230A** | L42/61L+TXV | SL280UH135V60D | R-454B | - - - | - - - | - - - | 45500 | 19 | 12.5 | No | 217157634 | All | USA | Yes
EL22KCV-048-230A** | L42/61L+TXV | SL297UH080NV48C | R-454B | - - - | - - - | - - - | 45500 | 20 | 12 | No | 217157649 | All | USA,Canada | Yes
EL22KCV-048-230A** | L42/61L+TXV | SL297UH080NV60C | R-454B | - - - | - - - | - - - | 45500 | 20 | 12 | No | 217157656 | All | USA,Canada | Yes
EL22KCV-048-230A** | L42/61L+TXV+LEFE5 | - - - | R-454B | - - - | - - - | - - - | 44000 | 20 | 12 | No | 217285903 | All | USA,Canada | Yes
EL22KCV-048-230A** | L43/61Z+TXV+LEFE5 | - - - | R-454B | - - - | - - - | - - - | 45000 | 20 | 12.5 | No | 217465534 | All | USA,Canada | Yes
EL22KCV-048-230A** | L48/60Z+TXV | EL180UH100NE60C | R-454B | - - - | - - - | - - - | 46500 | 19 | 12 | No | 217230200 | All | USA | Yes
EL22KCV-048-230A** | L48/60Z+TXV | EL195UH100NE60C | R-454B | - - - | - - - | - - - | 46000 | 19 | 12.5 | No | 217157359 | All | USA,Canada | Yes
EL22KCV-048-230A** | L48/60Z+TXV | EL297UH090XE48C | R-454B | - - - | - - - | - - - | 46000 | 20 | 13 | No | 217157378 | All | USA,Canada | Yes
EL22KCV-048-230A** | L48/60Z+TXV | EL297UH090XV48C | R-454B | - - - | - - - | - - - | 46500 | 20 | 12 | No | 217157397 | All | USA,Canada | Yes
EL22KCV-048-230A** | L48/60Z+TXV | EL297UH090XV60C | R-454B | - - - | - - - | - - - | 46500 | 20 | 12 | No | 217157416 | All | USA,Canada | Yes
EL22KCV-048-230A** | L48/60Z+TXV | EL297UH110XE60C | R-454B | - - - | - - - | - - - | 46000 | 19 | 13 | No | 217157435 | All | USA,Canada | Yes
EL22KCV-048-230A** | L48/60Z+TXV | EL297UH110XV48C | R-454B | - - - | - - - | - - - | 46500 | 20 | 12.5 | No | 217157454 | All | USA,Canada | Yes
EL22KCV-048-230A** | L48/60Z+TXV | EL297UH110XV60C | R-454B | - - - | - - - | - - - | 47000 | 20 | 13.5 | No | 217157473 | All | USA,Canada | Yes
EL22KCV-048-230A** | L48/60Z+TXV | EL297UH135XE60D | R-454B | - - - | - - - | - - - | 46000 | 18 | 12.5 | No | 217157492 | All | USA,Canada | Yes
EL22KCV-048-230A** | L48/60Z+TXV | EL297UH135XV60D | R-454B | - - - | - - - | - - - | 46500 | 20 | 12.5 | No | 217157511 | All | USA,Canada | Yes
EL22KCV-048-230A** | L48/60Z+TXV | ML296UH090XV48C | R-454B | - - - | - - - | - - - | 47000 | 19 | 12.5 | No | 217157530 | All | USA,Canada | Yes
EL22KCV-048-230A** | L48/60Z+TXV | ML296UH110XV60C | R-454B | - - - | - - - | - - - | 47000 | 19 | 12.5 | No | 217157549 | All | USA,Canada | Yes
EL22KCV-048-230A** | L48/60Z+TXV | SL280UH080NV60C | R-454B | - - - | - - - | - - - | 47000 | 21 | 13 | No | 217157566 | All | USA | Yes
EL22KCV-048-230A** | L48/60Z+TXV | SL280UH090V60C | R-454B | - - - | - - - | - - - | 47000 | 20 | 12.5 | No | 217157582 | All | USA | Yes
EL22KCV-048-230A** | L48/60Z+TXV | SL280UH090XV60C | R-454B | - - - | - - - | - - - | 47000 | 20 | 12.5 | No | 217157598 | All | USA | Yes
EL22KCV-048-230A** | L48/60Z+TXV | SL280UH100NV60C | R-454B | - - - | - - - | - - - | 47000 | 21 | 12.5 | No | 217157607 | All | USA | Yes
EL22KCV-048-230A** | L48/60Z+TXV | SL280UH110V60C | R-454B | - - - | - - - | - - - | 47000 | 20 | 12.5 | No | 217157616 | All | USA | Yes
EL22KCV-048-230A** | L48/60Z+TXV | SL280UH110XV60C | R-454B | - - - | - - - | - - - | 47000 | 20 | 12.5 | No | 217157625 | All | USA | Yes
EL22KCV-048-230A** | L48/60Z+TXV | SL280UH135V60D | R-454B | - - - | - - - | - - - | 46500 | 20 | 12.5 | No | 217157641 | All | USA | Yes
EL22KCV-048-230A** | L48/60Z+TXV | SL297UH080NV48C | R-454B | - - - | - - - | - - - | 46500 | 21 | 12.5 | No | 217157651 | All | USA,Canada | Yes
EL22KCV-048-230A** | L48/60Z+TXV | SL297UH080NV60C | R-454B | - - - | - - - | - - - | 46500 | 20 | 12.5 | No | 217157658 | All | USA,Canada | Yes
EL22KCV-048-230A** | L49/63Z+TXV | EL180UH100NE60C | R-454B | - - - | - - - | - - - | 46500 | 19 | 12 | No | 217230201 | All | USA | Yes
EL22KCV-048-230A** | L49/63Z+TXV | EL195UH100NE60C | R-454B | - - - | - - - | - - - | 46000 | 19 | 12.5 | No | 217157360 | All | USA,Canada | Yes
EL22KCV-048-230A** | L49/63Z+TXV | EL297UH090XE48C | R-454B | - - - | - - - | - - - | 46000 | 20 | 13 | No | 217157379 | All | USA,Canada | Yes
EL22KCV-048-230A** | L49/63Z+TXV | EL297UH090XV48C | R-454B | - - - | - - - | - - - | 46500 | 20 | 12 | No | 217157398 | All | USA,Canada | Yes
EL22KCV-048-230A** | L49/63Z+TXV | EL297UH090XV60C | R-454B | - - - | - - - | - - - | 46500 | 20 | 12 | No | 217157417 | All | USA,Canada | Yes
EL22KCV-048-230A** | L49/63Z+TXV | EL297UH110XE60C | R-454B | - - - | - - - | - - - | 46000 | 19 | 13 | No | 217157436 | All | USA,Canada | Yes
EL22KCV-048-230A** | L49/63Z+TXV | EL297UH110XV48C | R-454B | - - - | - - - | - - - | 46500 | 20 | 12.5 | No | 217157455 | All | USA,Canada | Yes
EL22KCV-048-230A** | L49/63Z+TXV | EL297UH110XV60C | R-454B | - - - | - - - | - - - | 47000 | 20 | 13.5 | No | 217157474 | All | USA,Canada | Yes
EL22KCV-048-230A** | L49/63Z+TXV | EL297UH135XE60D | R-454B | - - - | - - - | - - - | 46000 | 18 | 12.5 | No | 217157493 | All | USA,Canada | Yes
EL22KCV-048-230A** | L49/63Z+TXV | EL297UH135XV60D | R-454B | - - - | - - - | - - - | 46500 | 20 | 12.5 | No | 217157512 | All | USA,Canada | Yes
EL22KCV-048-230A** | L49/63Z+TXV | ML296UH090XV48C | R-454B | - - - | - - - | - - - | 47000 | 19 | 12.5 | No | 217157531 | All | USA,Canada | Yes
EL22KCV-048-230A** | L49/63Z+TXV | ML296UH110XV60C | R-454B | - - - | - - - | - - - | 47000 | 19 | 12.5 | No | 217157550 | All | USA,Canada | Yes
EL22KCV-048-230A** | L49/63Z+TXV | SL280UH080NV60C | R-454B | - - - | - - - | - - - | 47000 | 21 | 13 | No | 217157567 | All | USA | Yes
EL22KCV-048-230A** | L49/63Z+TXV | SL280UH090V60C | R-454B | - - - | - - - | - - - | 47000 | 20 | 12.5 | No | 217157583 | All | USA | Yes
EL22KCV-048-230A** | L49/63Z+TXV | SL280UH090XV60C | R-454B | - - - | - - - | - - - | 47000 | 20 | 12.5 | No | 217157599 | All | USA | Yes
EL22KCV-048-230A** | L49/63Z+TXV | SL280UH100NV60C | R-454B | - - - | - - - | - - - | 47000 | 21 | 12.5 | No | 216767492 | All | USA | Yes
EL22KCV-048-230A** | L49/63Z+TXV | SL280UH110V60C | R-454B | - - - | - - - | - - - | 47000 | 20 | 12.5 | No | 217157617 | All | USA | Yes
EL22KCV-048-230A** | L49/63Z+TXV | SL280UH110XV60C | R-454B | - - - | - - - | - - - | 47000 | 20 | 12.5 | No | 216767496 | All | USA | Yes
EL22KCV-048-230A** | L49/63Z+TXV | SL280UH135V60D | R-454B | - - - | - - - | - - - | 46500 | 20 | 12.5 | No | 217157642 | All | USA | Yes
EL22KCV-048-230A** | L49/63Z+TXV | SL297UH080NV48C | R-454B | - - - | - - - | - - - | 46500 | 21 | 12.5 | No | 216767500 | All | USA,Canada | Yes
EL22KCV-048-230A** | L49/63Z+TXV | SL297UH080NV60C | R-454B | - - - | - - - | - - - | 46500 | 20 | 12.5 | No | 216767504 | All | USA,Canada | Yes
EL22KCV-048-230A** | L49/63Z+TXV | SLP99UH090XV48C | R-454B | - - - | - - - | - - - | 46500 | 20 | 12 | No | 216767508 | All | USA,Canada | Yes
EL22KCV-048-230A** | L49/63Z+TXV | SLP99UH110XV60C | R-454B | - - - | - - - | - - - | 46500 | 20 | 12.5 | No | 216767512 | All | USA,Canada | Yes
EL22KCV-048-230A** | LD42/61Z+TXV | EL180UH100NE60C | R-454B | - - - | - - - | - - - | 46500 | 19 | 12 | No | 217230185 | All | USA | Yes
EL22KCV-048-230A** | LD42/61Z+TXV | EL195UH100NE60C | R-454B | - - - | - - - | - - - | 45500 | 18 | 12.5 | No | 217157345 | All | USA,Canada | Yes
EL22KCV-048-230A** | LD42/61Z+TXV | EL297UH090XE48C | R-454B | - - - | - - - | - - - | 44500 | 20 | 12.5 | No | 217157364 | All | USA,Canada | Yes
EL22KCV-048-230A** | LD42/61Z+TXV | EL297UH090XV48C | R-454B | - - - | - - - | - - - | 46000 | 20 | 12 | No | 217157383 | All | USA,Canada | Yes
EL22KCV-048-230A** | LD42/61Z+TXV | EL297UH090XV60C | R-454B | - - - | - - - | - - - | 46000 | 20 | 12 | No | 217157402 | All | USA,Canada | Yes
EL22KCV-048-230A** | LD42/61Z+TXV | EL297UH110XE60C | R-454B | - - - | - - - | - - - | 45500 | 19 | 12.5 | No | 217157421 | All | USA,Canada | Yes
EL22KCV-048-230A** | LD42/61Z+TXV | EL297UH110XV48C | R-454B | - - - | - - - | - - - | 46000 | 20 | 12 | No | 217157440 | All | USA,Canada | Yes
EL22KCV-048-230A** | LD42/61Z+TXV | EL297UH110XV60C | R-454B | - - - | - - - | - - - | 45500 | 20 | 13.5 | No | 217157459 | All | USA,Canada | Yes
EL22KCV-048-230A** | LD42/61Z+TXV | EL297UH135XE60D | R-454B | - - - | - - - | - - - | 46000 | 17 | 12.5 | No | 217157478 | All | USA,Canada | Yes
EL22KCV-048-230A** | LD42/61Z+TXV | EL297UH135XV60D | R-454B | - - - | - - - | - - - | 46500 | 19 | 12.5 | No | 217157497 | All | USA,Canada | Yes
EL22KCV-048-230A** | LD42/61Z+TXV | ML296UH090XV48C | R-454B | - - - | - - - | - - - | 46500 | 19 | 12 | No | 217157516 | All | USA,Canada | Yes
EL22KCV-048-230A** | LD42/61Z+TXV | ML296UH110XV60C | R-454B | - - - | - - - | - - - | 46500 | 19 | 12.5 | No | 217157535 | All | USA,Canada | Yes
EL22KCV-048-230A** | LD42/61Z+TXV | SL280UH080NV60C | R-454B | - - - | - - - | - - - | 46500 | 20 | 12.5 | No | 217157559 | All | USA | Yes
EL22KCV-048-230A** | LD42/61Z+TXV | SL280UH090V60C | R-454B | - - - | - - - | - - - | 46500 | 20 | 12.5 | No | 217157575 | All | USA | Yes
EL22KCV-048-230A** | LD42/61Z+TXV | SL280UH090XV60C | R-454B | - - - | - - - | - - - | 46500 | 20 | 12.5 | No | 217157591 | All | USA | Yes
EL22KCV-048-230A** | LD42/61Z+TXV | SL280UH100NV60C | R-454B | - - - | - - - | - - - | 46500 | 20 | 12.5 | No | 217157601 | All | USA | Yes
EL22KCV-048-230A** | LD42/61Z+TXV | SL280UH110V60C | R-454B | - - - | - - - | - - - | 46500 | 20 | 12.5 | No | 217157609 | All | USA | Yes
EL22KCV-048-230A** | LD42/61Z+TXV | SL280UH110XV60C | R-454B | - - - | - - - | - - - | 46500 | 20 | 12.5 | No | 217157619 | All | USA | Yes
EL22KCV-048-230A** | LD42/61Z+TXV | SL280UH135V60D | R-454B | - - - | - - - | - - - | 46500 | 19 | 12.5 | No | 217157627 | All | USA | Yes
EL22KCV-048-230A** | LD42/61Z+TXV | SL297UH080NV48C | R-454B | - - - | - - - | - - - | 46500 | 20 | 12.5 | No | 217157645 | All | USA,Canada | Yes
EL22KCV-048-230A** | LD42/61Z+TXV | SL297UH080NV60C | R-454B | - - - | - - - | - - - | 46000 | 20 | 12 | No | 217157652 | All | USA,Canada | Yes
EL22KCV-048-230A** | LD42/61Z+TXV+LEFE5 | - - - | R-454B | - - - | - - - | - - - | 45000 | 20 | 12.5 | No | 217285409 | All | USA,Canada | Yes
EL22KCV-048-230A** | LEM481CC+TXV | - - - | R-454B | - - - | - - - | - - - | 45000 | 19 | 12.5 | No | 217611957 | All | USA,Canada | Yes
EL22KCV-048-230A** | LEM604CC+TXV | - - - | R-454B | - - - | - - - | - - - | 45000 | 20 | 12.5 | No | 217611958 | All | USA,Canada | Yes
EL22KCV-048-230A** | LH40/61W+TXV | EL180UH100NE60C | R-454B | - - - | - - - | - - - | 46500 | 19 | 12 | No | 217230189 | All | USA | Yes
EL22KCV-048-230A** | LH40/61W+TXV | EL195UH100NE60C | R-454B | - - - | - - - | - - - | 46000 | 18 | 12.5 | No | 217157349 | All | USA,Canada | Yes
EL22KCV-048-230A** | LH40/61W+TXV | EL297UH090XE48C | R-454B | - - - | - - - | - - - | 45500 | 20 | 12.5 | No | 217157368 | All | USA,Canada | Yes
EL22KCV-048-230A** | LH40/61W+TXV | EL297UH090XV48C | R-454B | - - - | - - - | - - - | 46500 | 20 | 12 | No | 217157387 | All | USA,Canada | Yes
EL22KCV-048-230A** | LH40/61W+TXV | EL297UH090XV60C | R-454B | - - - | - - - | - - - | 46000 | 20 | 12 | No | 217157406 | All | USA,Canada | Yes
EL22KCV-048-230A** | LH40/61W+TXV | EL297UH110XE60C | R-454B | - - - | - - - | - - - | 45500 | 19 | 12.5 | No | 217157425 | All | USA,Canada | Yes
EL22KCV-048-230A** | LH40/61W+TXV | EL297UH110XV48C | R-454B | - - - | - - - | - - - | 46500 | 20 | 12.5 | No | 217157444 | All | USA,Canada | Yes
EL22KCV-048-230A** | LH40/61W+TXV | EL297UH110XV60C | R-454B | - - - | - - - | - - - | 45500 | 20 | 13.5 | No | 217157463 | All | USA,Canada | Yes
EL22KCV-048-230A** | LH40/61W+TXV | EL297UH135XE60D | R-454B | - - - | - - - | - - - | 46000 | 18 | 12.5 | No | 217157482 | All | USA,Canada | Yes
EL22KCV-048-230A** | LH40/61W+TXV | EL297UH135XV60D | R-454B | - - - | - - - | - - - | 46500 | 20 | 12.5 | No | 217157501 | All | USA,Canada | Yes
EL22KCV-048-230A** | LH40/61W+TXV | ML296UH090XV48C | R-454B | - - - | - - - | - - - | 47000 | 19 | 12.5 | No | 217157520 | All | USA,Canada | Yes
EL22KCV-048-230A** | LH40/61W+TXV | ML296UH110XV60C | R-454B | - - - | - - - | - - - | 47000 | 19 | 12.5 | No | 217157539 | All | USA,Canada | Yes
EL22KCV-048-230A** | LH40/61W+TXV | SL280UH080NV48B | R-454B | - - - | - - - | - - - | 46000 | 20 | 12 | No | 216703503 | All | USA | Yes
EL22KCV-048-230A** | LH40/61W+TXV | SL280UH080NV60C | R-454B | - - - | - - - | - - - | 47000 | 20 | 13 | No | 216703516 | All | USA | Yes
EL22KCV-048-230A** | LH40/61W+TXV | SL280UH090V48B | R-454B | - - - | - - - | - - - | 47000 | 20 | 13.5 | No | 216703530 | All | USA | Yes
EL22KCV-048-230A** | LH40/61W+TXV | SL280UH090V60C | R-454B | - - - | - - - | - - - | 47000 | 20 | 12.5 | No | 216703543 | All | USA | Yes
EL22KCV-048-230A** | LH40/61W+TXV | SL280UH090XV48B | R-454B | - - - | - - - | - - - | 47000 | 20 | 13.5 | No | 216703557 | All | USA | Yes
EL22KCV-048-230A** | LH40/61W+TXV | SL280UH090XV60C | R-454B | - - - | - - - | - - - | 47000 | 20 | 12.5 | No | 216703570 | All | USA | Yes
EL22KCV-048-230A** | LH40/61W+TXV | SL280UH100NV60C | R-454B | - - - | - - - | - - - | 47000 | 20 | 12.5 | No | 216703581 | All | USA | Yes
EL22KCV-048-230A** | LH40/61W+TXV | SL280UH110V60C | R-454B | - - - | - - - | - - - | 47000 | 20 | 12.5 | No | 216703592 | All | USA | Yes
EL22KCV-048-230A** | LH40/61W+TXV | SL280UH110XV60C | R-454B | - - - | - - - | - - - | 47000 | 20 | 12.5 | No | 216703603 | All | USA | Yes
EL22KCV-048-230A** | LH40/61W+TXV | SL280UH135V60D | R-454B | - - - | - - - | - - - | 46500 | 20 | 12.5 | No | 217157631 | All | USA | Yes
EL22KCV-048-230A** | LH40/61W+TXV | SL297UH080NV48C | R-454B | - - - | - - - | - - - | 46500 | 20 | 12.5 | No | 216703614 | All | USA,Canada | Yes
EL22KCV-048-230A** | LH40/61W+TXV | SL297UH080NV60C | R-454B | - - - | - - - | - - - | 46500 | 20 | 12.5 | No | 216703625 | All | USA,Canada | Yes
EL22KCV-048-230A** | LH40/61W+TXV | SLP99UH090XV48C | R-454B | - - - | - - - | - - - | 46500 | 20 | 12 | No | 216703636 | All | USA,Canada | Yes
EL22KCV-048-230A** | LH40/61W+TXV | SLP99UH110XV60C | R-454B | - - - | - - - | - - - | 46500 | 20 | 12.5 | No | 216703644 | All | USA,Canada | Yes
EL22KCV-048-230A** | LH40/61W+TXV+LEFE5 | - - - | R-454B | - - - | - - - | - - - | 45000 | 20 | 12.5 | No | 217285410 | All | USA,Canada | Yes
EL22KCV-048-230A** | LH41/49X+TXV | EL195UH100NE60C | R-454B | - - - | - - - | - - - | 44500 | 18 | 12 | No | 217162868 | All | USA,Canada | Yes
EL22KCV-048-230A** | LH41/49X+TXV | EL297UH090XE48C | R-454B | - - - | - - - | - - - | 44500 | 20 | 12.5 | No | 217162872 | All | USA,Canada | Yes
EL22KCV-048-230A** | LH41/49X+TXV | EL297UH090XV48C | R-454B | - - - | - - - | - - - | 45500 | 20 | 12 | No | 217162876 | All | USA,Canada | Yes
EL22KCV-048-230A** | LH41/49X+TXV | EL297UH090XV60C | R-454B | - - - | - - - | - - - | 45500 | 19 | 12 | No | 217162880 | All | USA,Canada | Yes
EL22KCV-048-230A** | LH41/49X+TXV | EL297UH110XE60C | R-454B | - - - | - - - | - - - | 44500 | 18 | 12.5 | No | 217162884 | All | USA,Canada | Yes
EL22KCV-048-230A** | LH41/49X+TXV | EL297UH110XV48C | R-454B | - - - | - - - | - - - | 45500 | 20 | 12 | No | 217162888 | All | USA,Canada | Yes
EL22KCV-048-230A** | LH41/49X+TXV | EL297UH110XV60C | R-454B | - - - | - - - | - - - | 45500 | 20 | 13.5 | No | 217162892 | All | USA,Canada | Yes
EL22KCV-048-230A** | LH41/49X+TXV | EL297UH135XE60D | R-454B | - - - | - - - | - - - | 44500 | 17 | 12.5 | No | 217162896 | All | USA,Canada | Yes
EL22KCV-048-230A** | LH41/49X+TXV | EL297UH135XV60D | R-454B | - - - | - - - | - - - | 45000 | 19 | 12 | No | 217162900 | All | USA,Canada | Yes
EL22KCV-048-230A** | LH41/49X+TXV | ML296UH090XV48C | R-454B | - - - | - - - | - - - | 45500 | 19 | 12 | No | 217162904 | All | USA,Canada | Yes
EL22KCV-048-230A** | LH41/49X+TXV | ML296UH110XV60C | R-454B | - - - | - - - | - - - | 45500 | 19 | 12 | No | 217162908 | All | USA,Canada | Yes
EL22KCV-048-230A** | LH41/49X+TXV | SL280UH080NV48B | R-454B | - - - | - - - | - - - | 45500 | 20 | 12 | No | 217162912 | All | USA | Yes
EL22KCV-048-230A** | LH41/49X+TXV | SL280UH080NV60C | R-454B | - - - | - - - | - - - | 45500 | 20 | 12.5 | No | 217162913 | All | USA | Yes
EL22KCV-048-230A** | LH41/49X+TXV | SL280UH090V48B | R-454B | - - - | - - - | - - - | 45500 | 20 | 13.5 | No | 217162917 | All | USA | Yes
EL22KCV-048-230A** | LH41/49X+TXV | SL280UH090V60C | R-454B | - - - | - - - | - - - | 45500 | 20 | 12 | No | 217162918 | All | USA | Yes
EL22KCV-048-230A** | LH41/49X+TXV | SL280UH090XV48B | R-454B | - - - | - - - | - - - | 45500 | 20 | 13.5 | No | 217162922 | All | USA | Yes
EL22KCV-048-230A** | LH41/49X+TXV | SL280UH090XV60C | R-454B | - - - | - - - | - - - | 45500 | 20 | 12 | No | 217162923 | All | USA | Yes
EL22KCV-048-230A** | LH41/49X+TXV | SL280UH100NV60C | R-454B | - - - | - - - | - - - | 45500 | 20 | 12 | No | 217162927 | All | USA | Yes
EL22KCV-048-230A** | LH41/49X+TXV | SL280UH110V60C | R-454B | - - - | - - - | - - - | 45500 | 20 | 12 | No | 217162931 | All | USA | Yes
EL22KCV-048-230A** | LH41/49X+TXV | SL280UH110XV60C | R-454B | - - - | - - - | - - - | 45500 | 20 | 12 | No | 217162935 | All | USA | Yes
EL22KCV-048-230A** | LH41/49X+TXV | SL280UH135V60D | R-454B | - - - | - - - | - - - | 45000 | 19 | 12.5 | No | 217162939 | All | USA | Yes
EL22KCV-048-230A** | LH41/49X+TXV | SL297UH080NV48C | R-454B | - - - | - - - | - - - | 45500 | 20 | 12 | No | 217162943 | All | USA,Canada | Yes
EL22KCV-048-230A** | LH41/49X+TXV | SL297UH080NV60C | R-454B | - - - | - - - | - - - | 45500 | 20 | 12 | No | 217162947 | All | USA,Canada | Yes
EL22KCV-048-230A** | LH41/49X+TXV+LEFE4B | - - - | R-454B | - - - | - - - | - - - | 45000 | 19 | 12 | No | 217285898 | All | USA,Canada | Yes
EL22KCV-048-230A** | LH41/61R+TXV | EL180UH100NE60C | R-454B | - - - | - - - | - - - | 46000 | 19 | 12 | No | 217230193 | All | USA | Yes
EL22KCV-048-230A** | LH41/61R+TXV | EL195UH100NE60C | R-454B | - - - | - - - | - - - | 45000 | 18 | 12.5 | No | 217162870 | All | USA,Canada | Yes
EL22KCV-048-230A** | LH41/61R+TXV | EL297UH090XE48C | R-454B | - - - | - - - | - - - | 44500 | 20 | 12.5 | No | 217162874 | All | USA,Canada | Yes
EL22KCV-048-230A** | LH41/61R+TXV | EL297UH090XV48C | R-454B | - - - | - - - | - - - | 45500 | 20 | 12 | No | 217162878 | All | USA,Canada | Yes
EL22KCV-048-230A** | LH41/61R+TXV | EL297UH090XV60C | R-454B | - - - | - - - | - - - | 46000 | 19 | 12 | No | 217162882 | All | USA,Canada | Yes
EL22KCV-048-230A** | LH41/61R+TXV | EL297UH110XE60C | R-454B | - - - | - - - | - - - | 45500 | 18 | 12.5 | No | 217162886 | All | USA,Canada | Yes
EL22KCV-048-230A** | LH41/61R+TXV | EL297UH110XV48C | R-454B | - - - | - - - | - - - | 46000 | 20 | 12 | No | 217162890 | All | USA,Canada | Yes
EL22KCV-048-230A** | LH41/61R+TXV | EL297UH110XV60C | R-454B | - - - | - - - | - - - | 45500 | 20 | 13.5 | No | 217162894 | All | USA,Canada | Yes
EL22KCV-048-230A** | LH41/61R+TXV | EL297UH135XE60D | R-454B | - - - | - - - | - - - | 45500 | 17 | 12.5 | No | 217162898 | All | USA,Canada | Yes
EL22KCV-048-230A** | LH41/61R+TXV | EL297UH135XV60D | R-454B | - - - | - - - | - - - | 46000 | 19 | 12.5 | No | 217162902 | All | USA,Canada | Yes
EL22KCV-048-230A** | LH41/61R+TXV | ML296UH090XV48C | R-454B | - - - | - - - | - - - | 46000 | 19 | 12 | No | 217162906 | All | USA,Canada | Yes
EL22KCV-048-230A** | LH41/61R+TXV | ML296UH110XV60C | R-454B | - - - | - - - | - - - | 46000 | 19 | 12.5 | No | 217162910 | All | USA,Canada | Yes
EL22KCV-048-230A** | LH41/61R+TXV | SL280UH080NV60C | R-454B | - - - | - - - | - - - | 46000 | 20 | 12.5 | No | 217162915 | All | USA | Yes
EL22KCV-048-230A** | LH41/61R+TXV | SL280UH090V60C | R-454B | - - - | - - - | - - - | 46000 | 20 | 12.5 | No | 217162920 | All | USA | Yes
EL22KCV-048-230A** | LH41/61R+TXV | SL280UH090XV60C | R-454B | - - - | - - - | - - - | 46000 | 20 | 12.5 | No | 217162925 | All | USA | Yes
EL22KCV-048-230A** | LH41/61R+TXV | SL280UH100NV60C | R-454B | - - - | - - - | - - - | 46000 | 20 | 12.5 | No | 217162929 | All | USA | Yes
EL22KCV-048-230A** | LH41/61R+TXV | SL280UH110V60C | R-454B | - - - | - - - | - - - | 46000 | 20 | 12.5 | No | 217162933 | All | USA | Yes
EL22KCV-048-230A** | LH41/61R+TXV | SL280UH110XV60C | R-454B | - - - | - - - | - - - | 46000 | 20 | 12.5 | No | 217162937 | All | USA | Yes
EL22KCV-048-230A** | LH41/61R+TXV | SL280UH135V60D | R-454B | - - - | - - - | - - - | 46000 | 19 | 12.5 | No | 217162941 | All | USA | Yes
EL22KCV-048-230A** | LH41/61R+TXV | SL297UH080NV48C | R-454B | - - - | - - - | - - - | 46000 | 20 | 12 | No | 217162945 | All | USA,Canada | Yes
EL22KCV-048-230A** | LH41/61R+TXV | SL297UH080NV60C | R-454B | - - - | - - - | - - - | 45500 | 20 | 12 | No | 217162949 | All | USA,Canada | Yes
EL22KCV-048-230A** | LH41/61R+TXV+LEFE5 | - - - | R-454B | - - - | - - - | - - - | 45000 | 20 | 12.5 | No | 217285905 | All | USA,Canada | Yes
EL22KCV-048-230A** | LH42/49F+TXV | SL280UH080NV48B | R-454B | - - - | - - - | - - - | 45000 | 20 | 12 | No | 216703500 | All | USA | Yes
EL22KCV-048-230A** | LH42/49F+TXV | SL280UH090V48B | R-454B | - - - | - - - | - - - | 45000 | 20 | 12 | No | 216703527 | All | USA | Yes
EL22KCV-048-230A** | LH42/49F+TXV | SL280UH090XV48B | R-454B | - - - | - - - | - - - | 45000 | 20 | 12 | No | 216703554 | All | USA | Yes
EL22KCV-048-230A** | LH42/49X+TXV | EL180UH100NE60C | R-454B | - - - | - - - | - - - | 44500 | 19 | 11.5 | No | 217230186 | All | USA | No
EL22KCV-048-230A** | LH42/49X+TXV | EL195UH100NE60C | R-454B | - - - | - - - | - - - | 44000 | 18 | 12 | No | 217157346 | All | USA,Canada | Yes
EL22KCV-048-230A** | LH42/49X+TXV | EL297UH090XE48C | R-454B | - - - | - - - | - - - | 44000 | 19 | 12 | No | 217157365 | All | USA,Canada | Yes
EL22KCV-048-230A** | LH42/49X+TXV | EL297UH090XV48C | R-454B | - - - | - - - | - - - | 45000 | 19 | 12 | No | 217157384 | All | USA,Canada | Yes
EL22KCV-048-230A** | LH42/49X+TXV | EL297UH090XV60C | R-454B | - - - | - - - | - - - | 45000 | 19 | 12 | No | 217157403 | All | USA,Canada | Yes
EL22KCV-048-230A** | LH42/49X+TXV | EL297UH110XE60C | R-454B | - - - | - - - | - - - | 44500 | 18 | 12 | No | 217157422 | All | USA,Canada | Yes
EL22KCV-048-230A** | LH42/49X+TXV | EL297UH110XV48C | R-454B | - - - | - - - | - - - | 44500 | 20 | 12 | No | 217157441 | All | USA,Canada | Yes
EL22KCV-048-230A** | LH42/49X+TXV | EL297UH110XV60C | R-454B | - - - | - - - | - - - | 45500 | 19 | 13.5 | No | 217157460 | All | USA,Canada | Yes
EL22KCV-048-230A** | LH42/49X+TXV | EL297UH135XE60D | R-454B | - - - | - - - | - - - | 44000 | 17 | 12 | No | 217157479 | All | USA,Canada | Yes
EL22KCV-048-230A** | LH42/49X+TXV | EL297UH135XV60D | R-454B | - - - | - - - | - - - | 44500 | 19 | 12 | No | 217157498 | All | USA,Canada | Yes
EL22KCV-048-230A** | LH42/49X+TXV | ML180UH070V48B | R-454B | - - - | - - - | - - - | 45500 | 19 | 12 | No | 218008427 | All | USA | Yes
EL22KCV-048-230A** | LH42/49X+TXV | ML180UH090V48B | R-454B | - - - | - - - | - - - | 45000 | 19 | 12 | No | 218008428 | All | USA | Yes
EL22KCV-048-230A** | LH42/49X+TXV | ML296UH090XV48C | R-454B | - - - | - - - | - - - | 45500 | 18 | 12 | No | 217157517 | All | USA,Canada | Yes
EL22KCV-048-230A** | LH42/49X+TXV | ML296UH110XV60C | R-454B | - - - | - - - | - - - | 45500 | 18 | 12 | No | 217157536 | All | USA,Canada | Yes
EL22KCV-048-230A** | LH42/49X+TXV | SL280UH080NV48B | R-454B | - - - | - - - | - - - | 45000 | 20 | 12 | No | 216703499 | All | USA | Yes
EL22KCV-048-230A** | LH42/49X+TXV | SL280UH080NV60C | R-454B | - - - | - - - | - - - | 45500 | 20 | 12.5 | No | 217157560 | All | USA | Yes
EL22KCV-048-230A** | LH42/49X+TXV | SL280UH090V48B | R-454B | - - - | - - - | - - - | 45000 | 20 | 12 | No | 216703526 | All | USA | Yes
EL22KCV-048-230A** | LH42/49X+TXV | SL280UH090V60C | R-454B | - - - | - - - | - - - | 44500 | 20 | 12 | No | 217157576 | All | USA | Yes
EL22KCV-048-230A** | LH42/49X+TXV | SL280UH090XV48B | R-454B | - - - | - - - | - - - | 45000 | 20 | 12 | No | 216703553 | All | USA | Yes
EL22KCV-048-230A** | LH42/49X+TXV | SL280UH090XV60C | R-454B | - - - | - - - | - - - | 44500 | 20 | 12 | No | 217157592 | All | USA | Yes
EL22KCV-048-230A** | LH42/49X+TXV | SL280UH100NV60C | R-454B | - - - | - - - | - - - | 45500 | 20 | 12 | No | 217157602 | All | USA | Yes
EL22KCV-048-230A** | LH42/49X+TXV | SL280UH110V60C | R-454B | - - - | - - - | - - - | 45500 | 19 | 12 | No | 217157610 | All | USA | Yes
EL22KCV-048-230A** | LH42/49X+TXV | SL280UH110XV60C | R-454B | - - - | - - - | - - - | 45500 | 19 | 12 | No | 217157620 | All | USA | Yes
EL22KCV-048-230A** | LH42/49X+TXV | SL280UH135V60D | R-454B | - - - | - - - | - - - | 44500 | 19 | 12 | No | 217157628 | All | USA | Yes
EL22KCV-048-230A** | LH42/49X+TXV | SL297UH080NV48C | R-454B | - - - | - - - | - - - | 45500 | 20 | 12 | No | 217157646 | All | USA,Canada | Yes
EL22KCV-048-230A** | LH42/49X+TXV | SL297UH080NV60C | R-454B | - - - | - - - | - - - | 45500 | 19 | 12 | No | 217157653 | All | USA,Canada | Yes
EL22KCV-048-230A** | LH42/49X+TXV+LEFE4B | - - - | R-454B | - - - | - - - | - - - | 44500 | 19 | 12 | No | 217285897 | All | USA,Canada | Yes
EL22KCV-048-230A** | LH42/60R+TXV | EL180UH100NE60C | R-454B | - - - | - - - | - - - | 45000 | 19 | 12 | No | 217230188 | All | USA | Yes
EL22KCV-048-230A** | LH42/60R+TXV | EL195UH100NE60C | R-454B | - - - | - - - | - - - | 44500 | 18 | 12 | No | 217157348 | All | USA,Canada | Yes
EL22KCV-048-230A** | LH42/60R+TXV | EL297UH090XE48C | R-454B | - - - | - - - | - - - | 44500 | 19 | 12.5 | No | 217157367 | All | USA,Canada | Yes
EL22KCV-048-230A** | LH42/60R+TXV | EL297UH090XV48C | R-454B | - - - | - - - | - - - | 45000 | 20 | 12 | No | 217157386 | All | USA,Canada | Yes
EL22KCV-048-230A** | LH42/60R+TXV | EL297UH090XV60C | R-454B | - - - | - - - | - - - | 45500 | 19 | 12 | No | 217157405 | All | USA,Canada | Yes
EL22KCV-048-230A** | LH42/60R+TXV | EL297UH110XE60C | R-454B | - - - | - - - | - - - | 44500 | 18 | 12.5 | No | 217157424 | All | USA,Canada | Yes
EL22KCV-048-230A** | LH42/60R+TXV | EL297UH110XV48C | R-454B | - - - | - - - | - - - | 45000 | 20 | 12 | No | 217157443 | All | USA,Canada | Yes
EL22KCV-048-230A** | LH42/60R+TXV | EL297UH110XV60C | R-454B | - - - | - - - | - - - | 45500 | 20 | 13.5 | No | 217157462 | All | USA,Canada | Yes
EL22KCV-048-230A** | LH42/60R+TXV | EL297UH135XE60D | R-454B | - - - | - - - | - - - | 44500 | 17 | 12 | No | 217157481 | All | USA,Canada | Yes
EL22KCV-048-230A** | LH42/60R+TXV | EL297UH135XV60D | R-454B | - - - | - - - | - - - | 45000 | 19 | 12 | No | 217157500 | All | USA,Canada | Yes
EL22KCV-048-230A** | LH42/60R+TXV | ML296UH090XV48C | R-454B | - - - | - - - | - - - | 45500 | 18 | 12 | No | 217157519 | All | USA,Canada | Yes
EL22KCV-048-230A** | LH42/60R+TXV | ML296UH110XV60C | R-454B | - - - | - - - | - - - | 45500 | 19 | 12 | No | 217157538 | All | USA,Canada | Yes
EL22KCV-048-230A** | LH42/60R+TXV | SL280UH080NV48B | R-454B | - - - | - - - | - - - | 45500 | 20 | 12 | No | 216703502 | All | USA | Yes
EL22KCV-048-230A** | LH42/60R+TXV | SL280UH080NV60C | R-454B | - - - | - - - | - - - | 45500 | 20 | 12.5 | No | 216703515 | All | USA | Yes
EL22KCV-048-230A** | LH42/60R+TXV | SL280UH090V48B | R-454B | - - - | - - - | - - - | 45500 | 20 | 13.5 | No | 216703529 | All | USA | Yes
EL22KCV-048-230A** | LH42/60R+TXV | SL280UH090V60C | R-454B | - - - | - - - | - - - | 45500 | 20 | 12 | No | 216703542 | All | USA | Yes
EL22KCV-048-230A** | LH42/60R+TXV | SL280UH090XV48B | R-454B | - - - | - - - | - - - | 45500 | 20 | 13.5 | No | 216703556 | All | USA | Yes
EL22KCV-048-230A** | LH42/60R+TXV | SL280UH090XV60C | R-454B | - - - | - - - | - - - | 45500 | 20 | 12 | No | 216703569 | All | USA | Yes
EL22KCV-048-230A** | LH42/60R+TXV | SL280UH100NV60C | R-454B | - - - | - - - | - - - | 45500 | 20 | 12 | No | 216703580 | All | USA | Yes
EL22KCV-048-230A** | LH42/60R+TXV | SL280UH110V60C | R-454B | - - - | - - - | - - - | 45500 | 20 | 12 | No | 216703591 | All | USA | Yes
EL22KCV-048-230A** | LH42/60R+TXV | SL280UH110XV60C | R-454B | - - - | - - - | - - - | 45500 | 20 | 12 | No | 216703602 | All | USA | Yes
EL22KCV-048-230A** | LH42/60R+TXV | SL280UH135V60D | R-454B | - - - | - - - | - - - | 45000 | 19 | 12 | No | 217157630 | All | USA | Yes
EL22KCV-048-230A** | LH42/60R+TXV | SL297UH080NV48C | R-454B | - - - | - - - | - - - | 45500 | 20 | 12 | No | 216703613 | All | USA,Canada | Yes
EL22KCV-048-230A** | LH42/60R+TXV | SL297UH080NV60C | R-454B | - - - | - - - | - - - | 45000 | 20 | 12 | No | 216703624 | All | USA,Canada | Yes
EL22KCV-048-230A** | LH42/60R+TXV | SLP99UH090XV48C | R-454B | - - - | - - - | - - - | 45000 | 20 | 12 | No | 216703635 | All | USA,Canada | Yes
EL22KCV-048-230A** | LH42/60R+TXV | SLP99UH110XV60C | R-454B | - - - | - - - | - - - | 45000 | 20 | 12 | No | 216703643 | All | USA,Canada | Yes
EL22KCV-048-230A** | LH42/60R+TXV+LEFE5 | - - - | R-454B | - - - | - - - | - - - | 44000 | 20 | 12 | No | 217285900 | All | USA,Canada | Yes
EL22KCV-048-230A** | LH42/62E+TXV | SL280UH080NV48B | R-454B | - - - | - - - | - - - | 46000 | 20 | 12 | No | 216703513 | All | USA | Yes
EL22KCV-048-230A** | LH42/62E+TXV | SL280UH080NV60C | R-454B | - - - | - - - | - - - | 47000 | 21 | 13 | No | 216703524 | All | USA | Yes
EL22KCV-048-230A** | LH42/62E+TXV | SL280UH090V48B | R-454B | - - - | - - - | - - - | 47000 | 20 | 13.5 | No | 216703540 | All | USA | Yes
EL22KCV-048-230A** | LH42/62E+TXV | SL280UH090V60C | R-454B | - - - | - - - | - - - | 47000 | 20 | 12.5 | No | 216703551 | All | USA | Yes
EL22KCV-048-230A** | LH42/62E+TXV | SL280UH090XV48B | R-454B | - - - | - - - | - - - | 47000 | 20 | 13.5 | No | 216703567 | All | USA | Yes
EL22KCV-048-230A** | LH42/62E+TXV | SL280UH090XV60C | R-454B | - - - | - - - | - - - | 47000 | 20 | 12.5 | No | 216703578 | All | USA | Yes
EL22KCV-048-230A** | LH42/62E+TXV | SL280UH100NV60C | R-454B | - - - | - - - | - - - | 47000 | 21 | 12.5 | No | 216703589 | All | USA | Yes
EL22KCV-048-230A** | LH42/62E+TXV | SL280UH110V60C | R-454B | - - - | - - - | - - - | 47000 | 20 | 12.5 | No | 216703600 | All | USA | Yes
EL22KCV-048-230A** | LH42/62E+TXV | SL280UH110XV60C | R-454B | - - - | - - - | - - - | 47000 | 20 | 12.5 | No | 216703611 | All | USA | Yes
EL22KCV-048-230A** | LH42/62E+TXV | SL297UH080NV48C | R-454B | - - - | - - - | - - - | 46500 | 21 | 12.5 | No | 216703622 | All | USA,Canada | Yes
EL22KCV-048-230A** | LH42/62E+TXV | SL297UH080NV60C | R-454B | - - - | - - - | - - - | 46500 | 20 | 12.5 | No | 216703633 | All | USA,Canada | Yes
EL22KCV-048-230A** | LH42/62W+TXV | EL180UH100NE60C | R-454B | - - - | - - - | - - - | 46500 | 19 | 12 | No | 217230198 | All | USA | Yes
EL22KCV-048-230A** | LH42/62W+TXV | EL195UH100NE60C | R-454B | - - - | - - - | - - - | 46000 | 19 | 12.5 | No | 217157357 | All | USA,Canada | Yes
EL22KCV-048-230A** | LH42/62W+TXV | EL297UH090XE48C | R-454B | - - - | - - - | - - - | 46000 | 20 | 13 | No | 217157376 | All | USA,Canada | Yes
EL22KCV-048-230A** | LH42/62W+TXV | EL297UH090XV48C | R-454B | - - - | - - - | - - - | 46500 | 20 | 12 | No | 217157395 | All | USA,Canada | Yes
EL22KCV-048-230A** | LH42/62W+TXV | EL297UH090XV60C | R-454B | - - - | - - - | - - - | 46500 | 20 | 12 | No | 217157414 | All | USA,Canada | Yes
EL22KCV-048-230A** | LH42/62W+TXV | EL297UH110XE60C | R-454B | - - - | - - - | - - - | 46000 | 19 | 13 | No | 217157433 | All | USA,Canada | Yes
EL22KCV-048-230A** | LH42/62W+TXV | EL297UH110XV48C | R-454B | - - - | - - - | - - - | 46500 | 20 | 12.5 | No | 217157452 | All | USA,Canada | Yes
EL22KCV-048-230A** | LH42/62W+TXV | EL297UH110XV60C | R-454B | - - - | - - - | - - - | 47000 | 20 | 13.5 | No | 217157471 | All | USA,Canada | Yes
EL22KCV-048-230A** | LH42/62W+TXV | EL297UH135XE60D | R-454B | - - - | - - - | - - - | 46000 | 18 | 12.5 | No | 217157490 | All | USA,Canada | Yes
EL22KCV-048-230A** | LH42/62W+TXV | EL297UH135XV60D | R-454B | - - - | - - - | - - - | 46500 | 20 | 12.5 | No | 217157509 | All | USA,Canada | Yes
EL22KCV-048-230A** | LH42/62W+TXV | ML296UH090XV48C | R-454B | - - - | - - - | - - - | 47000 | 19 | 12.5 | No | 217157528 | All | USA,Canada | Yes
EL22KCV-048-230A** | LH42/62W+TXV | ML296UH110XV60C | R-454B | - - - | - - - | - - - | 47000 | 19 | 12.5 | No | 217157547 | All | USA,Canada | Yes
EL22KCV-048-230A** | LH42/62W+TXV | SL280UH080NV48B | R-454B | - - - | - - - | - - - | 46000 | 20 | 12 | No | 216703511 | All | USA | Yes
EL22KCV-048-230A** | LH42/62W+TXV | SL280UH080NV60C | R-454B | - - - | - - - | - - - | 47000 | 21 | 13 | No | 216703522 | All | USA | Yes
EL22KCV-048-230A** | LH42/62W+TXV | SL280UH090V48B | R-454B | - - - | - - - | - - - | 47000 | 20 | 13.5 | No | 216703538 | All | USA | Yes
EL22KCV-048-230A** | LH42/62W+TXV | SL280UH090V60C | R-454B | - - - | - - - | - - - | 47000 | 20 | 12.5 | No | 216703549 | All | USA | Yes
EL22KCV-048-230A** | LH42/62W+TXV | SL280UH090XV48B | R-454B | - - - | - - - | - - - | 47000 | 20 | 13.5 | No | 216703565 | All | USA | Yes
EL22KCV-048-230A** | LH42/62W+TXV | SL280UH090XV60C | R-454B | - - - | - - - | - - - | 47000 | 20 | 12.5 | No | 216703576 | All | USA | Yes
EL22KCV-048-230A** | LH42/62W+TXV | SL280UH100NV60C | R-454B | - - - | - - - | - - - | 47000 | 21 | 12.5 | No | 216703587 | All | USA | Yes
EL22KCV-048-230A** | LH42/62W+TXV | SL280UH110V60C | R-454B | - - - | - - - | - - - | 47000 | 20 | 12.5 | No | 216703598 | All | USA | Yes
EL22KCV-048-230A** | LH42/62W+TXV | SL280UH110XV60C | R-454B | - - - | - - - | - - - | 47000 | 20 | 12.5 | No | 216703609 | All | USA | Yes
EL22KCV-048-230A** | LH42/62W+TXV | SL280UH135V60D | R-454B | - - - | - - - | - - - | 46500 | 20 | 12.5 | No | 217157639 | All | USA | Yes
EL22KCV-048-230A** | LH42/62W+TXV | SL297UH080NV48C | R-454B | - - - | - - - | - - - | 46500 | 21 | 12.5 | No | 216703620 | All | USA,Canada | Yes
EL22KCV-048-230A** | LH42/62W+TXV | SL297UH080NV60C | R-454B | - - - | - - - | - - - | 46500 | 20 | 12.5 | No | 216703631 | All | USA,Canada | Yes
EL22KCV-048-230A** | LH42/62W+TXV | SLP99UH090XV48C | R-454B | - - - | - - - | - - - | 46500 | 20 | 12 | No | 216703640 | All | USA,Canada | Yes
EL22KCV-048-230A** | LH42/62W+TXV | SLP99UH110XV60C | R-454B | - - - | - - - | - - - | 46500 | 20 | 12.5 | No | 216703648 | All | USA,Canada | Yes
EL22KCV-048-230A** | LH42/62W+TXV+LEFE5 | - - - | R-454B | - - - | - - - | - - - | 45000 | 20 | 12.5 | No | 217285414 | All | USA,Canada | Yes
EL22KCV-048-230A** | LH48/60X+TXV | EL180UH100NE60C | R-454B | - - - | - - - | - - - | 46000 | 19 | 12 | No | 217230191 | All | USA | Yes
EL22KCV-048-230A** | LH48/60X+TXV | EL195UH100NE60C | R-454B | - - - | - - - | - - - | 45000 | 18 | 12.5 | No | 217162869 | All | USA,Canada | Yes
EL22KCV-048-230A** | LH48/60X+TXV | EL297UH090XE48C | R-454B | - - - | - - - | - - - | 44500 | 20 | 12.5 | No | 217162873 | All | USA,Canada | Yes
EL22KCV-048-230A** | LH48/60X+TXV | EL297UH090XV48C | R-454B | - - - | - - - | - - - | 46000 | 20 | 12 | No | 217162877 | All | USA,Canada | Yes
EL22KCV-048-230A** | LH48/60X+TXV | EL297UH090XV60C | R-454B | - - - | - - - | - - - | 46000 | 20 | 12 | No | 217162881 | All | USA,Canada | Yes
EL22KCV-048-230A** | LH48/60X+TXV | EL297UH110XE60C | R-454B | - - - | - - - | - - - | 45500 | 18 | 12.5 | No | 217162885 | All | USA,Canada | Yes
EL22KCV-048-230A** | LH48/60X+TXV | EL297UH110XV48C | R-454B | - - - | - - - | - - - | 46000 | 20 | 12 | No | 217162889 | All | USA,Canada | Yes
EL22KCV-048-230A** | LH48/60X+TXV | EL297UH110XV60C | R-454B | - - - | - - - | - - - | 45500 | 20 | 13.5 | No | 217162893 | All | USA,Canada | Yes
EL22KCV-048-230A** | LH48/60X+TXV | EL297UH135XE60D | R-454B | - - - | - - - | - - - | 45500 | 17 | 12.5 | No | 217162897 | All | USA,Canada | Yes
EL22KCV-048-230A** | LH48/60X+TXV | EL297UH135XV60D | R-454B | - - - | - - - | - - - | 46000 | 19 | 12.5 | No | 217162901 | All | USA,Canada | Yes
EL22KCV-048-230A** | LH48/60X+TXV | ML296UH090XV48C | R-454B | - - - | - - - | - - - | 46500 | 19 | 12 | No | 217162905 | All | USA,Canada | Yes
EL22KCV-048-230A** | LH48/60X+TXV | ML296UH110XV60C | R-454B | - - - | - - - | - - - | 46500 | 19 | 12.5 | No | 217162909 | All | USA,Canada | Yes
EL22KCV-048-230A** | LH48/60X+TXV | SL280UH080NV60C | R-454B | - - - | - - - | - - - | 46500 | 20 | 12.5 | No | 217162914 | All | USA | Yes
EL22KCV-048-230A** | LH48/60X+TXV | SL280UH090V60C | R-454B | - - - | - - - | - - - | 46500 | 20 | 12.5 | No | 217162919 | All | USA | Yes
EL22KCV-048-230A** | LH48/60X+TXV | SL280UH090XV60C | R-454B | - - - | - - - | - - - | 46500 | 20 | 12.5 | No | 217162924 | All | USA | Yes
EL22KCV-048-230A** | LH48/60X+TXV | SL280UH100NV60C | R-454B | - - - | - - - | - - - | 46500 | 20 | 12.5 | No | 217162928 | All | USA | Yes
EL22KCV-048-230A** | LH48/60X+TXV | SL280UH110V60C | R-454B | - - - | - - - | - - - | 46500 | 20 | 12.5 | No | 217162932 | All | USA | Yes
EL22KCV-048-230A** | LH48/60X+TXV | SL280UH110XV60C | R-454B | - - - | - - - | - - - | 46500 | 20 | 12.5 | No | 217162936 | All | USA | Yes
EL22KCV-048-230A** | LH48/60X+TXV | SL280UH135V60D | R-454B | - - - | - - - | - - - | 46000 | 19 | 12.5 | No | 217162940 | All | USA | Yes
EL22KCV-048-230A** | LH48/60X+TXV | SL297UH080NV48C | R-454B | - - - | - - - | - - - | 46000 | 20 | 12 | No | 217162944 | All | USA,Canada | Yes
EL22KCV-048-230A** | LH48/60X+TXV | SL297UH080NV60C | R-454B | - - - | - - - | - - - | 46000 | 20 | 12 | No | 217162948 | All | USA,Canada | Yes
EL22KCV-048-230A** | LH48/60X+TXV+LEFE5 | - - - | R-454B | - - - | - - - | - - - | 45000 | 20 | 12.5 | No | 217285902 | All | USA,Canada | Yes
EL22KCV-048-230A** | LH49/61W+TXV | EL180UH100NE60C | R-454B | - - - | - - - | - - - | 46500 | 19 | 12 | No | 217230197 | All | USA | Yes
EL22KCV-048-230A** | LH49/61W+TXV | EL195UH100NE60C | R-454B | - - - | - - - | - - - | 46000 | 19 | 12.5 | No | 217157356 | All | USA,Canada | Yes
EL22KCV-048-230A** | LH49/61W+TXV | EL297UH090XE48C | R-454B | - - - | - - - | - - - | 46000 | 20 | 13 | No | 217157375 | All | USA,Canada | Yes
EL22KCV-048-230A** | LH49/61W+TXV | EL297UH090XV48C | R-454B | - - - | - - - | - - - | 46500 | 20 | 12 | No | 217157394 | All | USA,Canada | Yes
EL22KCV-048-230A** | LH49/61W+TXV | EL297UH090XV60C | R-454B | - - - | - - - | - - - | 46500 | 20 | 12 | No | 217157413 | All | USA,Canada | Yes
EL22KCV-048-230A** | LH49/61W+TXV | EL297UH110XE60C | R-454B | - - - | - - - | - - - | 46000 | 19 | 13 | No | 217157432 | All | USA,Canada | Yes
EL22KCV-048-230A** | LH49/61W+TXV | EL297UH110XV48C | R-454B | - - - | - - - | - - - | 46500 | 20 | 12.5 | No | 217157451 | All | USA,Canada | Yes
EL22KCV-048-230A** | LH49/61W+TXV | EL297UH110XV60C | R-454B | - - - | - - - | - - - | 47000 | 20 | 13.5 | No | 217157470 | All | USA,Canada | Yes
EL22KCV-048-230A** | LH49/61W+TXV | EL297UH135XE60D | R-454B | - - - | - - - | - - - | 46000 | 18 | 12.5 | No | 217157489 | All | USA,Canada | Yes
EL22KCV-048-230A** | LH49/61W+TXV | EL297UH135XV60D | R-454B | - - - | - - - | - - - | 46500 | 20 | 12.5 | No | 217157508 | All | USA,Canada | Yes
EL22KCV-048-230A** | LH49/61W+TXV | ML296UH090XV48C | R-454B | - - - | - - - | - - - | 47000 | 19 | 12.5 | No | 217157527 | All | USA,Canada | Yes
EL22KCV-048-230A** | LH49/61W+TXV | ML296UH110XV60C | R-454B | - - - | - - - | - - - | 47000 | 19 | 12.5 | No | 217157546 | All | USA,Canada | Yes
EL22KCV-048-230A** | LH49/61W+TXV | SL280UH080NV48B | R-454B | - - - | - - - | - - - | 46000 | 20 | 12 | No | 216703510 | All | USA | Yes
EL22KCV-048-230A** | LH49/61W+TXV | SL280UH080NV60C | R-454B | - - - | - - - | - - - | 47000 | 21 | 13 | No | 216703521 | All | USA | Yes
EL22KCV-048-230A** | LH49/61W+TXV | SL280UH090V48B | R-454B | - - - | - - - | - - - | 47000 | 20 | 13.5 | No | 216703537 | All | USA | Yes
EL22KCV-048-230A** | LH49/61W+TXV | SL280UH090V60C | R-454B | - - - | - - - | - - - | 47000 | 20 | 12.5 | No | 216703548 | All | USA | Yes
EL22KCV-048-230A** | LH49/61W+TXV | SL280UH090XV48B | R-454B | - - - | - - - | - - - | 47000 | 20 | 13.5 | No | 216703564 | All | USA | Yes
EL22KCV-048-230A** | LH49/61W+TXV | SL280UH090XV60C | R-454B | - - - | - - - | - - - | 47000 | 20 | 12.5 | No | 216703575 | All | USA | Yes
EL22KCV-048-230A** | LH49/61W+TXV | SL280UH100NV60C | R-454B | - - - | - - - | - - - | 47000 | 21 | 12.5 | No | 216703586 | All | USA | Yes
EL22KCV-048-230A** | LH49/61W+TXV | SL280UH110V60C | R-454B | - - - | - - - | - - - | 47000 | 20 | 12.5 | No | 216703597 | All | USA | Yes
EL22KCV-048-230A** | LH49/61W+TXV | SL280UH110XV60C | R-454B | - - - | - - - | - - - | 47000 | 20 | 12.5 | No | 216703608 | All | USA | Yes
EL22KCV-048-230A** | LH49/61W+TXV | SL280UH135V60D | R-454B | - - - | - - - | - - - | 46500 | 20 | 12.5 | No | 217157638 | All | USA | Yes
EL22KCV-048-230A** | LH49/61W+TXV | SL297UH080NV48C | R-454B | - - - | - - - | - - - | 46500 | 21 | 12.5 | No | 216703619 | All | USA,Canada | Yes
EL22KCV-048-230A** | LH49/61W+TXV | SL297UH080NV60C | R-454B | - - - | - - - | - - - | 46500 | 20 | 12.5 | No | 216703630 | All | USA,Canada | Yes
EL22KCV-048-230A** | LH49/61W+TXV | SLP99UH090XV48C | R-454B | - - - | - - - | - - - | 46500 | 20 | 12 | No | 216703639 | All | USA,Canada | Yes
EL22KCV-048-230A** | LH49/61W+TXV | SLP99UH110XV60C | R-454B | - - - | - - - | - - - | 46500 | 20 | 12.5 | No | 216703647 | All | USA,Canada | Yes
EL22KCV-048-230A** | LH49/62W+TXV | EL180UH100NE60C | R-454B | - - - | - - - | - - - | 46500 | 19 | 12 | No | 217230204 | All | USA | Yes
EL22KCV-048-230A** | LH49/62W+TXV | EL195UH100NE60C | R-454B | - - - | - - - | - - - | 46000 | 19 | 12.5 | No | 217157362 | All | USA,Canada | Yes
EL22KCV-048-230A** | LH49/62W+TXV | EL297UH090XE48C | R-454B | - - - | - - - | - - - | 46000 | 20 | 13 | No | 217157381 | All | USA,Canada | Yes
EL22KCV-048-230A** | LH49/62W+TXV | EL297UH090XV48C | R-454B | - - - | - - - | - - - | 46500 | 20 | 12 | No | 217157400 | All | USA,Canada | Yes
EL22KCV-048-230A** | LH49/62W+TXV | EL297UH090XV60C | R-454B | - - - | - - - | - - - | 46500 | 20 | 12 | No | 217157419 | All | USA,Canada | Yes
EL22KCV-048-230A** | LH49/62W+TXV | EL297UH110XE60C | R-454B | - - - | - - - | - - - | 46000 | 19 | 13 | No | 217157438 | All | USA,Canada | Yes
EL22KCV-048-230A** | LH49/62W+TXV | EL297UH110XV48C | R-454B | - - - | - - - | - - - | 46500 | 20 | 12.5 | No | 217157457 | All | USA,Canada | Yes
EL22KCV-048-230A** | LH49/62W+TXV | EL297UH110XV60C | R-454B | - - - | - - - | - - - | 47000 | 20 | 13.5 | No | 217157476 | All | USA,Canada | Yes
EL22KCV-048-230A** | LH49/62W+TXV | EL297UH135XE60D | R-454B | - - - | - - - | - - - | 46000 | 18 | 12.5 | No | 217157495 | All | USA,Canada | Yes
EL22KCV-048-230A** | LH49/62W+TXV | EL297UH135XV60D | R-454B | - - - | - - - | - - - | 46500 | 20 | 12.5 | No | 217157514 | All | USA,Canada | Yes
EL22KCV-048-230A** | LH49/62W+TXV | ML296UH090XV48C | R-454B | - - - | - - - | - - - | 47000 | 19 | 12.5 | No | 217157533 | All | USA,Canada | Yes
EL22KCV-048-230A** | LH49/62W+TXV | ML296UH110XV60C | R-454B | - - - | - - - | - - - | 47000 | 19 | 12.5 | No | 217157552 | All | USA,Canada | Yes
EL22KCV-048-230A** | LH49/62W+TXV | SL280UH080NV48B | R-454B | - - - | - - - | - - - | 46000 | 20 | 12 | No | 216703514 | All | USA | Yes
EL22KCV-048-230A** | LH49/62W+TXV | SL280UH080NV60C | R-454B | - - - | - - - | - - - | 47000 | 21 | 13 | No | 216703525 | All | USA | Yes
EL22KCV-048-230A** | LH49/62W+TXV | SL280UH090V48B | R-454B | - - - | - - - | - - - | 47000 | 20 | 13.5 | No | 216703541 | All | USA | Yes
EL22KCV-048-230A** | LH49/62W+TXV | SL280UH090V60C | R-454B | - - - | - - - | - - - | 47000 | 20 | 12.5 | No | 216703552 | All | USA | Yes
EL22KCV-048-230A** | LH49/62W+TXV | SL280UH090XV48B | R-454B | - - - | - - - | - - - | 47000 | 20 | 13.5 | No | 216703568 | All | USA | Yes
EL22KCV-048-230A** | LH49/62W+TXV | SL280UH090XV60C | R-454B | - - - | - - - | - - - | 47000 | 20 | 12.5 | No | 216703579 | All | USA | Yes
EL22KCV-048-230A** | LH49/62W+TXV | SL280UH100NV60C | R-454B | - - - | - - - | - - - | 47000 | 21 | 12.5 | No | 216703590 | All | USA | Yes
EL22KCV-048-230A** | LH49/62W+TXV | SL280UH110V60C | R-454B | - - - | - - - | - - - | 47000 | 20 | 12.5 | No | 216703601 | All | USA | Yes
EL22KCV-048-230A** | LH49/62W+TXV | SL280UH110XV60C | R-454B | - - - | - - - | - - - | 47000 | 20 | 12.5 | No | 216703612 | All | USA | Yes
EL22KCV-048-230A** | LH49/62W+TXV | SL280UH135V60D | R-454B | - - - | - - - | - - - | 46500 | 20 | 12.5 | No | 217157644 | All | USA | Yes
EL22KCV-048-230A** | LH49/62W+TXV | SL297UH080NV48C | R-454B | - - - | - - - | - - - | 46500 | 21 | 12.5 | No | 216703623 | All | USA,Canada | Yes
EL22KCV-048-230A** | LH49/62W+TXV | SL297UH080NV60C | R-454B | - - - | - - - | - - - | 46500 | 20 | 12.5 | No | 216703634 | All | USA,Canada | Yes
EL22KCV-048-230A** | LH49/62W+TXV | SLP99UH090XV48C | R-454B | - - - | - - - | - - - | 46500 | 20 | 12 | No | 216703642 | All | USA,Canada | Yes
EL22KCV-048-230A** | LH49/62W+TXV | SLP99UH110XV60C | R-454B | - - - | - - - | - - - | 46500 | 20 | 12.5 | No | 216703650 | All | USA,Canada | Yes
EL22KCV-048-230A** | LH60/61E+TXV+LEFE5 | - - - | R-454B | - - - | - - - | - - - | 45000 | 20 | 12.5 | No | 217454924 | All | USA,Canada | Yes
EL22KCV-048-230A** | LH60/61W+TXV | EL180UH100NE60C | R-454B | - - - | - - - | - - - | 46500 | 19 | 12 | No | 217230202 | All | USA | Yes
EL22KCV-048-230A** | LH60/61W+TXV | EL195UH100NE60C | R-454B | - - - | - - - | - - - | 46000 | 19 | 12.5 | No | 217162871 | All | USA,Canada | Yes
EL22KCV-048-230A** | LH60/61W+TXV | EL297UH090XE48C | R-454B | - - - | - - - | - - - | 46000 | 20 | 13 | No | 217162875 | All | USA,Canada | Yes
EL22KCV-048-230A** | LH60/61W+TXV | EL297UH090XV48C | R-454B | - - - | - - - | - - - | 46500 | 20 | 12 | No | 217162879 | All | USA,Canada | Yes
EL22KCV-048-230A** | LH60/61W+TXV | EL297UH090XV60C | R-454B | - - - | - - - | - - - | 46500 | 20 | 12 | No | 217162883 | All | USA,Canada | Yes
EL22KCV-048-230A** | LH60/61W+TXV | EL297UH110XE60C | R-454B | - - - | - - - | - - - | 46000 | 19 | 13 | No | 217162887 | All | USA,Canada | Yes
EL22KCV-048-230A** | LH60/61W+TXV | EL297UH110XV48C | R-454B | - - - | - - - | - - - | 46500 | 20 | 12.5 | No | 217162891 | All | USA,Canada | Yes
EL22KCV-048-230A** | LH60/61W+TXV | EL297UH110XV60C | R-454B | - - - | - - - | - - - | 47000 | 20 | 13.5 | No | 217162895 | All | USA,Canada | Yes
EL22KCV-048-230A** | LH60/61W+TXV | EL297UH135XE60D | R-454B | - - - | - - - | - - - | 46000 | 18 | 12.5 | No | 217162899 | All | USA,Canada | Yes
EL22KCV-048-230A** | LH60/61W+TXV | EL297UH135XV60D | R-454B | - - - | - - - | - - - | 46500 | 20 | 12.5 | No | 217162903 | All | USA,Canada | Yes
EL22KCV-048-230A** | LH60/61W+TXV | ML296UH090XV48C | R-454B | - - - | - - - | - - - | 47000 | 19 | 12.5 | No | 217162907 | All | USA,Canada | Yes
EL22KCV-048-230A** | LH60/61W+TXV | ML296UH110XV60C | R-454B | - - - | - - - | - - - | 47000 | 19 | 12.5 | No | 217162911 | All | USA,Canada | Yes
EL22KCV-048-230A** | LH60/61W+TXV | SL280UH080NV60C | R-454B | - - - | - - - | - - - | 47000 | 21 | 13 | No | 217162916 | All | USA | Yes
EL22KCV-048-230A** | LH60/61W+TXV | SL280UH090V60C | R-454B | - - - | - - - | - - - | 47000 | 20 | 12.5 | No | 217162921 | All | USA | Yes
EL22KCV-048-230A** | LH60/61W+TXV | SL280UH090XV60C | R-454B | - - - | - - - | - - - | 47000 | 20 | 12.5 | No | 217162926 | All | USA | Yes
EL22KCV-048-230A** | LH60/61W+TXV | SL280UH100NV60C | R-454B | - - - | - - - | - - - | 47000 | 21 | 12.5 | No | 217162930 | All | USA | Yes
EL22KCV-048-230A** | LH60/61W+TXV | SL280UH110V60C | R-454B | - - - | - - - | - - - | 47000 | 20 | 12.5 | No | 217162934 | All | USA | Yes
EL22KCV-048-230A** | LH60/61W+TXV | SL280UH110XV60C | R-454B | - - - | - - - | - - - | 47000 | 20 | 12.5 | No | 217162938 | All | USA | Yes
EL22KCV-048-230A** | LH60/61W+TXV | SL280UH135V60D | R-454B | - - - | - - - | - - - | 46500 | 20 | 12.5 | No | 217162942 | All | USA | Yes
EL22KCV-048-230A** | LH60/61W+TXV | SL297UH080NV48C | R-454B | - - - | - - - | - - - | 46500 | 21 | 12.5 | No | 217162946 | All | USA,Canada | Yes
EL22KCV-048-230A** | LH60/61W+TXV | SL297UH080NV60C | R-454B | - - - | - - - | - - - | 46500 | 20 | 12.5 | No | 217162950 | All | USA,Canada | Yes
EL22KCV-048-230A** | LH60/61W+TXV+LEFE5 | - - - | R-454B | - - - | - - - | - - - | 45000 | 20 | 12.5 | No | 217285907 | All | USA,Canada | Yes
EL22KCV-048-230A** | LP40/60R+TXV | EL180UH100NE60C | R-454B | - - - | - - - | - - - | 46000 | 19 | 12 | No | 217230194 | All | USA | Yes
EL22KCV-048-230A** | LP40/60R+TXV | EL195UH100NE60C | R-454B | - - - | - - - | - - - | 45000 | 18 | 12.5 | No | 217157353 | All | USA,Canada | Yes
EL22KCV-048-230A** | LP40/60R+TXV | EL297UH090XE48C | R-454B | - - - | - - - | - - - | 44500 | 20 | 12.5 | No | 217157372 | All | USA,Canada | Yes
EL22KCV-048-230A** | LP40/60R+TXV | EL297UH090XV48C | R-454B | - - - | - - - | - - - | 45500 | 20 | 12 | No | 217157391 | All | USA,Canada | Yes
EL22KCV-048-230A** | LP40/60R+TXV | EL297UH090XV60C | R-454B | - - - | - - - | - - - | 46000 | 19 | 12 | No | 217157410 | All | USA,Canada | Yes
EL22KCV-048-230A** | LP40/60R+TXV | EL297UH110XE60C | R-454B | - - - | - - - | - - - | 45500 | 18 | 12.5 | No | 217157429 | All | USA,Canada | Yes
EL22KCV-048-230A** | LP40/60R+TXV | EL297UH110XV48C | R-454B | - - - | - - - | - - - | 46000 | 20 | 12 | No | 217157448 | All | USA,Canada | Yes
EL22KCV-048-230A** | LP40/60R+TXV | EL297UH110XV60C | R-454B | - - - | - - - | - - - | 45500 | 20 | 13.5 | No | 217157467 | All | USA,Canada | Yes
EL22KCV-048-230A** | LP40/60R+TXV | EL297UH135XE60D | R-454B | - - - | - - - | - - - | 45500 | 17 | 12.5 | No | 217157486 | All | USA,Canada | Yes
EL22KCV-048-230A** | LP40/60R+TXV | EL297UH135XV60D | R-454B | - - - | - - - | - - - | 46000 | 19 | 12.5 | No | 217157505 | All | USA,Canada | Yes
EL22KCV-048-230A** | LP40/60R+TXV | ML296UH090XV48C | R-454B | - - - | - - - | - - - | 46000 | 19 | 12 | No | 217157524 | All | USA,Canada | Yes
EL22KCV-048-230A** | LP40/60R+TXV | ML296UH110XV60C | R-454B | - - - | - - - | - - - | 46000 | 19 | 12.5 | No | 217157543 | All | USA,Canada | Yes
EL22KCV-048-230A** | LP40/60R+TXV | SL280UH080NV48B | R-454B | - - - | - - - | - - - | 46000 | 20 | 12 | No | 217157555 | All | USA | Yes
EL22KCV-048-230A** | LP40/60R+TXV | SL280UH080NV60C | R-454B | - - - | - - - | - - - | 46000 | 20 | 12.5 | No | 217157564 | All | USA | Yes
EL22KCV-048-230A** | LP40/60R+TXV | SL280UH090V48B | R-454B | - - - | - - - | - - - | 45500 | 20 | 13.5 | No | 217157571 | All | USA | Yes
EL22KCV-048-230A** | LP40/60R+TXV | SL280UH090V60C | R-454B | - - - | - - - | - - - | 46000 | 20 | 12.5 | No | 217157580 | All | USA | Yes
EL22KCV-048-230A** | LP40/60R+TXV | SL280UH090XV48B | R-454B | - - - | - - - | - - - | 45500 | 20 | 13.5 | No | 217157587 | All | USA | Yes
EL22KCV-048-230A** | LP40/60R+TXV | SL280UH090XV60C | R-454B | - - - | - - - | - - - | 46000 | 20 | 12.5 | No | 217157596 | All | USA | Yes
EL22KCV-048-230A** | LP40/60R+TXV | SL280UH100NV60C | R-454B | - - - | - - - | - - - | 46000 | 20 | 12.5 | No | 216767491 | All | USA | Yes
EL22KCV-048-230A** | LP40/60R+TXV | SL280UH110V60C | R-454B | - - - | - - - | - - - | 46000 | 20 | 12.5 | No | 217157614 | All | USA | Yes
EL22KCV-048-230A** | LP40/60R+TXV | SL280UH110XV60C | R-454B | - - - | - - - | - - - | 46000 | 20 | 12.5 | No | 216767495 | All | USA | Yes
EL22KCV-048-230A** | LP40/60R+TXV | SL280UH135V60D | R-454B | - - - | - - - | - - - | 46000 | 19 | 12.5 | No | 217157635 | All | USA | Yes
EL22KCV-048-230A** | LP40/60R+TXV | SL297UH080NV48C | R-454B | - - - | - - - | - - - | 46000 | 20 | 12 | No | 216767499 | All | USA,Canada | Yes
EL22KCV-048-230A** | LP40/60R+TXV | SL297UH080NV60C | R-454B | - - - | - - - | - - - | 45500 | 20 | 12 | No | 216767503 | All | USA,Canada | Yes
EL22KCV-048-230A** | LP40/60R+TXV | SLP99UH090XV48C | R-454B | - - - | - - - | - - - | 45500 | 20 | 12 | No | 216767507 | All | USA,Canada | Yes
EL22KCV-048-230A** | LP40/60R+TXV | SLP99UH110XV60C | R-454B | - - - | - - - | - - - | 45500 | 20 | 12 | No | 216767511 | All | USA,Canada | Yes
EL22KCV-048-230A** | LP40/60R+TXV+LEFE5 | - - - | R-454B | - - - | - - - | - - - | 45000 | 20 | 12.5 | No | 217285412 | All | USA,Canada | Yes
EL22KCV-048-230A** | LP41/49X+TXV | EL180UH100NE60C | R-454B | - - - | - - - | - - - | 45500 | 19 | 12 | No | 217230187 | All | USA | Yes
EL22KCV-048-230A** | LP41/49X+TXV | EL195UH100NE60C | R-454B | - - - | - - - | - - - | 44500 | 18 | 12 | No | 217157347 | All | USA,Canada | Yes
EL22KCV-048-230A** | LP41/49X+TXV | EL196UH110XE60C | R-454B | - - - | - - - | - - - | 44500 | 18 | 12.5 | No | 217610332 | All | USA,Canada | Yes
EL22KCV-048-230A** | LP41/49X+TXV | EL280UH110E48C | R-454B | - - - | - - - | - - - | 45500 | 20 | 12.5 | No | 217610337 | All | USA | Yes
EL22KCV-048-230A** | LP41/49X+TXV | EL280UH110E60C | R-454B | - - - | - - - | - - - | 44500 | 19 | 12.5 | No | 217610342 | All | USA | Yes
EL22KCV-048-230A** | LP41/49X+TXV | EL280UH110XE60C | R-454B | - - - | - - - | - - - | 44500 | 19 | 12.5 | No | 217610347 | All | USA | Yes
EL22KCV-048-230A** | LP41/49X+TXV | EL297UH090XE48C | R-454B | - - - | - - - | - - - | 44500 | 20 | 12.5 | No | 217157366 | All | USA,Canada | Yes
EL22KCV-048-230A** | LP41/49X+TXV | EL297UH090XV48C | R-454B | - - - | - - - | - - - | 45500 | 20 | 12 | No | 217157385 | All | USA,Canada | Yes
EL22KCV-048-230A** | LP41/49X+TXV | EL297UH090XV60C | R-454B | - - - | - - - | - - - | 45500 | 19 | 12 | No | 217157404 | All | USA,Canada | Yes
EL22KCV-048-230A** | LP41/49X+TXV | EL297UH110XE60C | R-454B | - - - | - - - | - - - | 44500 | 18 | 12.5 | No | 217157423 | All | USA,Canada | Yes
EL22KCV-048-230A** | LP41/49X+TXV | EL297UH110XV48C | R-454B | - - - | - - - | - - - | 45500 | 20 | 12 | No | 217157442 | All | USA,Canada | Yes
EL22KCV-048-230A** | LP41/49X+TXV | EL297UH110XV60C | R-454B | - - - | - - - | - - - | 45500 | 20 | 13.5 | No | 217157461 | All | USA,Canada | Yes
EL22KCV-048-230A** | LP41/49X+TXV | EL297UH135XE60D | R-454B | - - - | - - - | - - - | 44500 | 17 | 12.5 | No | 217157480 | All | USA,Canada | Yes
EL22KCV-048-230A** | LP41/49X+TXV | EL297UH135XV60D | R-454B | - - - | - - - | - - - | 45000 | 19 | 12 | No | 217157499 | All | USA,Canada | Yes
EL22KCV-048-230A** | LP41/49X+TXV | ML180UH070V48B | R-454B | - - - | - - - | - - - | 45500 | 20 | 12 | No | 217610360 | All | USA | Yes
EL22KCV-048-230A** | LP41/49X+TXV | ML180UH090E60C | R-454B | - - - | - - - | - - - | 45000 | 19 | 12.5 | No | 217610364 | All | USA | Yes
EL22KCV-048-230A** | LP41/49X+TXV | ML180UH090V48B | R-454B | - - - | - - - | - - - | 45000 | 19 | 12 | No | 217610369 | All | USA | Yes
EL22KCV-048-230A** | LP41/49X+TXV | ML180UH110E60C | R-454B | - - - | - - - | - - - | 45500 | 19 | 12.5 | No | 217610373 | All | USA | Yes
EL22KCV-048-230A** | LP41/49X+TXV | ML180UH110V60C | R-454B | - - - | - - - | - - - | 45500 | 20 | 12.5 | No | 217610378 | All | USA | Yes
EL22KCV-048-230A** | LP41/49X+TXV | ML180UH110XE60C | R-454B | - - - | - - - | - - - | 45500 | 19 | 12.5 | No | 217610383 | All | USA | Yes
EL22KCV-048-230A** | LP41/49X+TXV | ML193UH090XE48C | R-454B | - - - | - - - | - - - | 45000 | 19 | 12 | No | 217610389 | All | USA | Yes
EL22KCV-048-230A** | LP41/49X+TXV | ML193UH110XE48C | R-454B | - - - | - - - | - - - | 45000 | 20 | 12.5 | No | 217610394 | All | USA | Yes
EL22KCV-048-230A** | LP41/49X+TXV | ML193UH110XE60C | R-454B | - - - | - - - | - - - | 44500 | 19 | 12 | No | 217610399 | All | USA | Yes
EL22KCV-048-230A** | LP41/49X+TXV | ML196UH090XE48C | R-454B | - - - | - - - | - - - | 45000 | 19 | 12 | No | 217610404 | All | USA,Canada | Yes
EL22KCV-048-230A** | LP41/49X+TXV | ML196UH090XE60C | R-454B | - - - | - - - | - - - | 44500 | 19 | 12.5 | No | 217610409 | All | USA,Canada | Yes
EL22KCV-048-230A** | LP41/49X+TXV | ML296UH090XV48C | R-454B | - - - | - - - | - - - | 45500 | 19 | 12 | No | 217157518 | All | USA,Canada | Yes
EL22KCV-048-230A** | LP41/49X+TXV | ML296UH110XV60C | R-454B | - - - | - - - | - - - | 45500 | 19 | 12 | No | 217157537 | All | USA,Canada | Yes
EL22KCV-048-230A** | LP41/49X+TXV | SL280UH080NV48B | R-454B | - - - | - - - | - - - | 45500 | 20 | 12 | No | 216703501 | All | USA | Yes
EL22KCV-048-230A** | LP41/49X+TXV | SL280UH080NV60C | R-454B | - - - | - - - | - - - | 45500 | 20 | 12.5 | No | 217157561 | All | USA | Yes
EL22KCV-048-230A** | LP41/49X+TXV | SL280UH090V48B | R-454B | - - - | - - - | - - - | 45500 | 20 | 13.5 | No | 216703528 | All | USA | Yes
EL22KCV-048-230A** | LP41/49X+TXV | SL280UH090V60C | R-454B | - - - | - - - | - - - | 45500 | 20 | 12 | No | 217157577 | All | USA | Yes
EL22KCV-048-230A** | LP41/49X+TXV | SL280UH090XV48B | R-454B | - - - | - - - | - - - | 45500 | 20 | 13.5 | No | 216703555 | All | USA | Yes
EL22KCV-048-230A** | LP41/49X+TXV | SL280UH090XV60C | R-454B | - - - | - - - | - - - | 45500 | 20 | 12 | No | 217157593 | All | USA | Yes
EL22KCV-048-230A** | LP41/49X+TXV | SL280UH100NV60C | R-454B | - - - | - - - | - - - | 45500 | 20 | 12 | No | 217157603 | All | USA | Yes
EL22KCV-048-230A** | LP41/49X+TXV | SL280UH110V60C | R-454B | - - - | - - - | - - - | 45500 | 20 | 12 | No | 217157611 | All | USA | Yes
EL22KCV-048-230A** | LP41/49X+TXV | SL280UH110XV60C | R-454B | - - - | - - - | - - - | 45500 | 20 | 12 | No | 217157621 | All | USA | Yes
EL22KCV-048-230A** | LP41/49X+TXV | SL280UH135V60D | R-454B | - - - | - - - | - - - | 45000 | 19 | 12.5 | No | 217157629 | All | USA | Yes
EL22KCV-048-230A** | LP41/49X+TXV | SL297UH080NV48C | R-454B | - - - | - - - | - - - | 45500 | 20 | 12 | No | 217157647 | All | USA,Canada | Yes
EL22KCV-048-230A** | LP41/49X+TXV | SL297UH080NV60C | R-454B | - - - | - - - | - - - | 45500 | 20 | 12 | No | 217157654 | All | USA,Canada | Yes
EL22KCV-048-230A** | LP41/49X+TXV | SLP99UH090XV48C | R-454B | - - - | - - - | - - - | 45500 | 20 | 12 | No | 217610425 | All | USA,Canada | Yes
EL22KCV-048-230A** | LP41/49X+TXV | SLP99UH090XV60C | R-454B | - - - | - - - | - - - | 45500 | 19 | 12 | No | 217610428 | All | USA,Canada | Yes
EL22KCV-048-230A** | LP41/49X+TXV | SLP99UH110XV60C | R-454B | - - - | - - - | - - - | 45500 | 20 | 12 | No | 217610432 | All | USA,Canada | Yes
EL22KCV-048-230A** | LP41/49X+TXV+LEFE4B | - - - | R-454B | - - - | - - - | - - - | 45000 | 19 | 12 | No | 217285899 | All | USA,Canada | Yes
EL22KCV-048-230A** | LP41/61R+TXV+LEFE5 | - - - | R-454B | - - - | - - - | - - - | 45000 | 20 | 12.5 | No | 217285411 | All | USA,Canada | Yes
EL22KCV-048-230A** | LP42/62W+TXV | EL180UH100NE60C | R-454B | - - - | - - - | - - - | 46500 | 19 | 12 | No | 217230199 | All | USA | Yes
EL22KCV-048-230A** | LP42/62W+TXV | EL195UH100NE60C | R-454B | - - - | - - - | - - - | 46000 | 19 | 12.5 | No | 217157358 | All | USA,Canada | Yes
EL22KCV-048-230A** | LP42/62W+TXV | EL196UH110XE60C | R-454B | - - - | - - - | - - - | 46500 | 19 | 13 | No | 217610333 | All | USA,Canada | Yes
EL22KCV-048-230A** | LP42/62W+TXV | EL280UH110E48C | R-454B | - - - | - - - | - - - | 46500 | 20 | 13 | No | 217610338 | All | USA | Yes
EL22KCV-048-230A** | LP42/62W+TXV | EL280UH110E60C | R-454B | - - - | - - - | - - - | 46500 | 19 | 13 | No | 217610343 | All | USA | Yes
EL22KCV-048-230A** | LP42/62W+TXV | EL280UH110XE60C | R-454B | - - - | - - - | - - - | 46500 | 19 | 13 | No | 217610348 | All | USA | Yes
EL22KCV-048-230A** | LP42/62W+TXV | EL297UH090XE48C | R-454B | - - - | - - - | - - - | 46000 | 20 | 13 | No | 217157377 | All | USA,Canada | Yes
EL22KCV-048-230A** | LP42/62W+TXV | EL297UH090XV48C | R-454B | - - - | - - - | - - - | 46500 | 20 | 12 | No | 217157396 | All | USA,Canada | Yes
EL22KCV-048-230A** | LP42/62W+TXV | EL297UH090XV60C | R-454B | - - - | - - - | - - - | 46500 | 20 | 12 | No | 217157415 | All | USA,Canada | Yes
EL22KCV-048-230A** | LP42/62W+TXV | EL297UH110XE60C | R-454B | - - - | - - - | - - - | 46000 | 19 | 13 | No | 217157434 | All | USA,Canada | Yes
EL22KCV-048-230A** | LP42/62W+TXV | EL297UH110XV48C | R-454B | - - - | - - - | - - - | 46500 | 20 | 12.5 | No | 217157453 | All | USA,Canada | Yes
EL22KCV-048-230A** | LP42/62W+TXV | EL297UH110XV60C | R-454B | - - - | - - - | - - - | 47000 | 20 | 13.5 | No | 217157472 | All | USA,Canada | Yes
EL22KCV-048-230A** | LP42/62W+TXV | EL297UH135XE60D | R-454B | - - - | - - - | - - - | 46000 | 18 | 12.5 | No | 217157491 | All | USA,Canada | Yes
EL22KCV-048-230A** | LP42/62W+TXV | EL297UH135XV60D | R-454B | - - - | - - - | - - - | 46500 | 20 | 12.5 | No | 217157510 | All | USA,Canada | Yes
EL22KCV-048-230A** | LP42/62W+TXV | ML180UH070V48B | R-454B | - - - | - - - | - - - | 47000 | 20 | 12.5 | No | 217610361 | All | USA | Yes
EL22KCV-048-230A** | LP42/62W+TXV | ML180UH090E60C | R-454B | - - - | - - - | - - - | 46000 | 20 | 13 | No | 217610365 | All | USA | Yes
EL22KCV-048-230A** | LP42/62W+TXV | ML180UH090V48B | R-454B | - - - | - - - | - - - | 46000 | 19 | 12 | No | 217610370 | All | USA | Yes
EL22KCV-048-230A** | LP42/62W+TXV | ML180UH110E60C | R-454B | - - - | - - - | - - - | 46500 | 19 | 12.5 | No | 217610374 | All | USA | Yes
EL22KCV-048-230A** | LP42/62W+TXV | ML180UH110V60C | R-454B | - - - | - - - | - - - | 47000 | 20 | 13 | No | 217610379 | All | USA | Yes
EL22KCV-048-230A** | LP42/62W+TXV | ML180UH110XE60C | R-454B | - - - | - - - | - - - | 46500 | 19 | 12.5 | No | 217610384 | All | USA | Yes
EL22KCV-048-230A** | LP42/62W+TXV | ML193UH090XE48C | R-454B | - - - | - - - | - - - | 46000 | 20 | 12.5 | No | 217610390 | All | USA | Yes
EL22KCV-048-230A** | LP42/62W+TXV | ML193UH110XE48C | R-454B | - - - | - - - | - - - | 46000 | 20 | 13 | No | 217610395 | All | USA | Yes
EL22KCV-048-230A** | LP42/62W+TXV | ML193UH110XE60C | R-454B | - - - | - - - | - - - | 46000 | 19 | 12.5 | No | 217610400 | All | USA | Yes
EL22KCV-048-230A** | LP42/62W+TXV | ML196UH090XE48C | R-454B | - - - | - - - | - - - | 46000 | 20 | 12.5 | No | 217610405 | All | USA,Canada | Yes
EL22KCV-048-230A** | LP42/62W+TXV | ML196UH090XE60C | R-454B | - - - | - - - | - - - | 46500 | 19 | 12.5 | No | 217610410 | All | USA,Canada | Yes
EL22KCV-048-230A** | LP42/62W+TXV | ML296UH090XV48C | R-454B | - - - | - - - | - - - | 47000 | 19 | 12.5 | No | 217157529 | All | USA,Canada | Yes
EL22KCV-048-230A** | LP42/62W+TXV | ML296UH110XV60C | R-454B | - - - | - - - | - - - | 47000 | 19 | 12.5 | No | 217157548 | All | USA,Canada | Yes
EL22KCV-048-230A** | LP42/62W+TXV | SL280UH080NV48B | R-454B | - - - | - - - | - - - | 46000 | 20 | 12 | No | 216703512 | All | USA | Yes
EL22KCV-048-230A** | LP42/62W+TXV | SL280UH080NV60C | R-454B | - - - | - - - | - - - | 47000 | 21 | 13 | No | 216703523 | All | USA | Yes
EL22KCV-048-230A** | LP42/62W+TXV | SL280UH090V48B | R-454B | - - - | - - - | - - - | 47000 | 20 | 13.5 | No | 216703539 | All | USA | Yes
EL22KCV-048-230A** | LP42/62W+TXV | SL280UH090V60C | R-454B | - - - | - - - | - - - | 47000 | 20 | 12.5 | No | 216703550 | All | USA | Yes
EL22KCV-048-230A** | LP42/62W+TXV | SL280UH090XV48B | R-454B | - - - | - - - | - - - | 47000 | 20 | 13.5 | No | 216703566 | All | USA | Yes
EL22KCV-048-230A** | LP42/62W+TXV | SL280UH090XV60C | R-454B | - - - | - - - | - - - | 47000 | 20 | 12.5 | No | 216703577 | All | USA | Yes
EL22KCV-048-230A** | LP42/62W+TXV | SL280UH100NV60C | R-454B | - - - | - - - | - - - | 47000 | 21 | 12.5 | No | 216703588 | All | USA | Yes
EL22KCV-048-230A** | LP42/62W+TXV | SL280UH110V60C | R-454B | - - - | - - - | - - - | 47000 | 20 | 12.5 | No | 216703599 | All | USA | Yes
EL22KCV-048-230A** | LP42/62W+TXV | SL280UH110XV60C | R-454B | - - - | - - - | - - - | 47000 | 20 | 12.5 | No | 216703610 | All | USA | Yes
EL22KCV-048-230A** | LP42/62W+TXV | SL280UH135V60D | R-454B | - - - | - - - | - - - | 46500 | 20 | 12.5 | No | 217157640 | All | USA | Yes
EL22KCV-048-230A** | LP42/62W+TXV | SL297UH080NV48C | R-454B | - - - | - - - | - - - | 46500 | 21 | 12.5 | No | 216703621 | All | USA,Canada | Yes
EL22KCV-048-230A** | LP42/62W+TXV | SL297UH080NV60C | R-454B | - - - | - - - | - - - | 46500 | 20 | 12.5 | No | 216703632 | All | USA,Canada | Yes
EL22KCV-048-230A** | LP42/62W+TXV | SLP99UH090XV48C | R-454B | - - - | - - - | - - - | 46500 | 20 | 12 | No | 216703641 | All | USA,Canada | Yes
EL22KCV-048-230A** | LP42/62W+TXV | SLP99UH090XV60C | R-454B | - - - | - - - | - - - | 46500 | 20 | 12.5 | No | 217610429 | All | USA,Canada | Yes
EL22KCV-048-230A** | LP42/62W+TXV | SLP99UH110XV60C | R-454B | - - - | - - - | - - - | 46500 | 20 | 12.5 | No | 216703649 | All | USA,Canada | Yes
EL22KCV-048-230A** | LP42/62W+TXV+LEFE5 | - - - | R-454B | - - - | - - - | - - - | 45000 | 20 | 12.5 | No | 217285415 | All | USA,Canada | Yes
EL22KCV-048-230A** | LP43/60X+TXV | EL180UH100NE60C | R-454B | - - - | - - - | - - - | 45500 | 19 | 12 | No | 217230184 | All | USA | Yes
EL22KCV-048-230A** | LP43/60X+TXV | EL195UH100NE60C | R-454B | - - - | - - - | - - - | 44500 | 18 | 12.5 | No | 217157344 | All | USA,Canada | Yes
EL22KCV-048-230A** | LP43/60X+TXV | EL196UH110XE60C | R-454B | - - - | - - - | - - - | 45000 | 18 | 12.5 | No | 217610331 | All | USA,Canada | Yes
EL22KCV-048-230A** | LP43/60X+TXV | EL280UH110E48C | R-454B | - - - | - - - | - - - | 45500 | 20 | 12.5 | No | 217610336 | All | USA | Yes
EL22KCV-048-230A** | LP43/60X+TXV | EL280UH110E60C | R-454B | - - - | - - - | - - - | 45000 | 19 | 12.5 | No | 217610341 | All | USA | Yes
EL22KCV-048-230A** | LP43/60X+TXV | EL280UH110XE60C | R-454B | - - - | - - - | - - - | 45000 | 19 | 12.5 | No | 217610346 | All | USA | Yes
EL22KCV-048-230A** | LP43/60X+TXV | EL297UH090XE48C | R-454B | - - - | - - - | - - - | 44500 | 20 | 12.5 | No | 217157363 | All | USA,Canada | Yes
EL22KCV-048-230A** | LP43/60X+TXV | EL297UH090XV48C | R-454B | - - - | - - - | - - - | 45500 | 20 | 12 | No | 217157382 | All | USA,Canada | Yes
EL22KCV-048-230A** | LP43/60X+TXV | EL297UH090XV60C | R-454B | - - - | - - - | - - - | 45500 | 19 | 12 | No | 217157401 | All | USA,Canada | Yes
EL22KCV-048-230A** | LP43/60X+TXV | EL297UH110XE60C | R-454B | - - - | - - - | - - - | 45000 | 18 | 12.5 | No | 217157420 | All | USA,Canada | Yes
EL22KCV-048-230A** | LP43/60X+TXV | EL297UH110XV48C | R-454B | - - - | - - - | - - - | 45500 | 20 | 12 | No | 217157439 | All | USA,Canada | Yes
EL22KCV-048-230A** | LP43/60X+TXV | EL297UH110XV60C | R-454B | - - - | - - - | - - - | 45500 | 20 | 13.5 | No | 217157458 | All | USA,Canada | Yes
EL22KCV-048-230A** | LP43/60X+TXV | EL297UH135XE60D | R-454B | - - - | - - - | - - - | 45000 | 17 | 12.5 | No | 217157477 | All | USA,Canada | Yes
EL22KCV-048-230A** | LP43/60X+TXV | EL297UH135XV60D | R-454B | - - - | - - - | - - - | 45500 | 19 | 12.5 | No | 217157496 | All | USA,Canada | Yes
EL22KCV-048-230A** | LP43/60X+TXV | ML180UH070V48B | R-454B | - - - | - - - | - - - | 45500 | 20 | 12 | No | 217610359 | All | USA | Yes
EL22KCV-048-230A** | LP43/60X+TXV | ML180UH090E60C | R-454B | - - - | - - - | - - - | 45000 | 19 | 12.5 | No | 217610363 | All | USA | Yes
EL22KCV-048-230A** | LP43/60X+TXV | ML180UH090V48B | R-454B | - - - | - - - | - - - | 45000 | 19 | 12 | No | 217610368 | All | USA | Yes
EL22KCV-048-230A** | LP43/60X+TXV | ML180UH110E60C | R-454B | - - - | - - - | - - - | 45500 | 19 | 12.5 | No | 217610372 | All | USA | Yes
EL22KCV-048-230A** | LP43/60X+TXV | ML180UH110V60C | R-454B | - - - | - - - | - - - | 45500 | 20 | 12.5 | No | 217610377 | All | USA | Yes
EL22KCV-048-230A** | LP43/60X+TXV | ML180UH110XE60C | R-454B | - - - | - - - | - - - | 45500 | 19 | 12.5 | No | 217610382 | All | USA | Yes
EL22KCV-048-230A** | LP43/60X+TXV | ML193UH090XE48C | R-454B | - - - | - - - | - - - | 44500 | 19 | 12.5 | No | 217610388 | All | USA | Yes
EL22KCV-048-230A** | LP43/60X+TXV | ML193UH110XE48C | R-454B | - - - | - - - | - - - | 45000 | 20 | 12.5 | No | 217610393 | All | USA | Yes
EL22KCV-048-230A** | LP43/60X+TXV | ML193UH110XE60C | R-454B | - - - | - - - | - - - | 45000 | 19 | 12.5 | No | 217610398 | All | USA | Yes
EL22KCV-048-230A** | LP43/60X+TXV | ML196UH090XE48C | R-454B | - - - | - - - | - - - | 45000 | 19 | 12 | No | 217610403 | All | USA,Canada | Yes
EL22KCV-048-230A** | LP43/60X+TXV | ML196UH090XE60C | R-454B | - - - | - - - | - - - | 44500 | 19 | 12.5 | No | 217610408 | All | USA,Canada | Yes
EL22KCV-048-230A** | LP43/60X+TXV | ML296UH090XV48C | R-454B | - - - | - - - | - - - | 45500 | 19 | 12 | No | 217157515 | All | USA,Canada | Yes
EL22KCV-048-230A** | LP43/60X+TXV | ML296UH110XV60C | R-454B | - - - | - - - | - - - | 45500 | 19 | 12 | No | 217157534 | All | USA,Canada | Yes
EL22KCV-048-230A** | LP43/60X+TXV | SL280UH080NV48B | R-454B | - - - | - - - | - - - | 45500 | 20 | 12 | No | 217157553 | All | USA | Yes
EL22KCV-048-230A** | LP43/60X+TXV | SL280UH080NV60C | R-454B | - - - | - - - | - - - | 45500 | 20 | 12.5 | No | 217157558 | All | USA | Yes
EL22KCV-048-230A** | LP43/60X+TXV | SL280UH090V48B | R-454B | - - - | - - - | - - - | 45500 | 20 | 13.5 | No | 217157569 | All | USA | Yes
EL22KCV-048-230A** | LP43/60X+TXV | SL280UH090V60C | R-454B | - - - | - - - | - - - | 45500 | 20 | 12 | No | 217157574 | All | USA | Yes
EL22KCV-048-230A** | LP43/60X+TXV | SL280UH090XV48B | R-454B | - - - | - - - | - - - | 45500 | 20 | 13.5 | No | 217157585 | All | USA | Yes
EL22KCV-048-230A** | LP43/60X+TXV | SL280UH090XV60C | R-454B | - - - | - - - | - - - | 45500 | 20 | 12 | No | 217157590 | All | USA | Yes
EL22KCV-048-230A** | LP43/60X+TXV | SL280UH100NV60C | R-454B | - - - | - - - | - - - | 45500 | 20 | 12.5 | No | 216767490 | All | USA | Yes
EL22KCV-048-230A** | LP43/60X+TXV | SL280UH110V60C | R-454B | - - - | - - - | - - - | 45500 | 20 | 12 | No | 217157608 | All | USA | Yes
EL22KCV-048-230A** | LP43/60X+TXV | SL280UH110XV60C | R-454B | - - - | - - - | - - - | 45500 | 20 | 12 | No | 216767494 | All | USA | Yes
EL22KCV-048-230A** | LP43/60X+TXV | SL280UH135V60D | R-454B | - - - | - - - | - - - | 45500 | 19 | 12.5 | No | 217157626 | All | USA | Yes
EL22KCV-048-230A** | LP43/60X+TXV | SL297UH080NV48C | R-454B | - - - | - - - | - - - | 45500 | 20 | 12 | No | 216767498 | All | USA,Canada | Yes
EL22KCV-048-230A** | LP43/60X+TXV | SL297UH080NV60C | R-454B | - - - | - - - | - - - | 45500 | 20 | 12 | No | 216767502 | All | USA,Canada | Yes
EL22KCV-048-230A** | LP43/60X+TXV | SLP99UH090XV48C | R-454B | - - - | - - - | - - - | 45500 | 20 | 12 | No | 216767506 | All | USA,Canada | Yes
EL22KCV-048-230A** | LP43/60X+TXV | SLP99UH090XV60C | R-454B | - - - | - - - | - - - | 45500 | 19 | 12 | No | 217610427 | All | USA,Canada | Yes
EL22KCV-048-230A** | LP43/60X+TXV | SLP99UH110XV60C | R-454B | - - - | - - - | - - - | 45500 | 20 | 12 | No | 216767510 | All | USA,Canada | Yes
EL22KCV-048-230A** | LP43/60X+TXV+LEFE5 | - - - | R-454B | - - - | - - - | - - - | 44500 | 20 | 12 | No | 217285896 | All | USA,Canada | Yes
EL22KCV-048-230A** | LP60/61W+TXV | EL180UH100NE60C | R-454B | - - - | - - - | - - - | 46500 | 19 | 12 | No | 217230203 | All | USA | Yes
EL22KCV-048-230A** | LP60/61W+TXV | EL195UH100NE60C | R-454B | - - - | - - - | - - - | 46000 | 19 | 12.5 | No | 217157361 | All | USA,Canada | Yes
EL22KCV-048-230A** | LP60/61W+TXV | EL196UH110XE60C | R-454B | - - - | - - - | - - - | 46500 | 19 | 13 | No | 217610334 | All | USA,Canada | Yes
EL22KCV-048-230A** | LP60/61W+TXV | EL280UH110E48C | R-454B | - - - | - - - | - - - | 46500 | 20 | 13 | No | 217610339 | All | USA | Yes
EL22KCV-048-230A** | LP60/61W+TXV | EL280UH110E60C | R-454B | - - - | - - - | - - - | 46500 | 19 | 13 | No | 217610344 | All | USA | Yes
EL22KCV-048-230A** | LP60/61W+TXV | EL280UH110XE60C | R-454B | - - - | - - - | - - - | 46500 | 19 | 13 | No | 217610349 | All | USA | Yes
EL22KCV-048-230A** | LP60/61W+TXV | EL297UH090XE48C | R-454B | - - - | - - - | - - - | 46000 | 20 | 13 | No | 217157380 | All | USA,Canada | Yes
EL22KCV-048-230A** | LP60/61W+TXV | EL297UH090XV48C | R-454B | - - - | - - - | - - - | 46500 | 20 | 12 | No | 217157399 | All | USA,Canada | Yes
EL22KCV-048-230A** | LP60/61W+TXV | EL297UH090XV60C | R-454B | - - - | - - - | - - - | 46500 | 20 | 12 | No | 217157418 | All | USA,Canada | Yes
EL22KCV-048-230A** | LP60/61W+TXV | EL297UH110XE60C | R-454B | - - - | - - - | - - - | 46000 | 19 | 13 | No | 217157437 | All | USA,Canada | Yes
EL22KCV-048-230A** | LP60/61W+TXV | EL297UH110XV48C | R-454B | - - - | - - - | - - - | 46500 | 20 | 12.5 | No | 217157456 | All | USA,Canada | Yes
EL22KCV-048-230A** | LP60/61W+TXV | EL297UH110XV60C | R-454B | - - - | - - - | - - - | 47000 | 20 | 13.5 | No | 217157475 | All | USA,Canada | Yes
EL22KCV-048-230A** | LP60/61W+TXV | EL297UH135XE60D | R-454B | - - - | - - - | - - - | 46000 | 18 | 12.5 | No | 217157494 | All | USA,Canada | Yes
EL22KCV-048-230A** | LP60/61W+TXV | EL297UH135XV60D | R-454B | - - - | - - - | - - - | 46500 | 20 | 12.5 | No | 217157513 | All | USA,Canada | Yes
EL22KCV-048-230A** | LP60/61W+TXV | ML180UH070V48B | R-454B | - - - | - - - | - - - | 47000 | 20 | 12.5 | No | 217610362 | All | USA | Yes
EL22KCV-048-230A** | LP60/61W+TXV | ML180UH090E60C | R-454B | - - - | - - - | - - - | 46000 | 20 | 13 | No | 217610366 | All | USA | Yes
EL22KCV-048-230A** | LP60/61W+TXV | ML180UH090V48B | R-454B | - - - | - - - | - - - | 46000 | 19 | 12 | No | 217610371 | All | USA | Yes
EL22KCV-048-230A** | LP60/61W+TXV | ML180UH110E60C | R-454B | - - - | - - - | - - - | 46500 | 19 | 12.5 | No | 217610375 | All | USA | Yes
EL22KCV-048-230A** | LP60/61W+TXV | ML180UH110V60C | R-454B | - - - | - - - | - - - | 47000 | 20 | 13 | No | 217610380 | All | USA | Yes
EL22KCV-048-230A** | LP60/61W+TXV | ML180UH110XE60C | R-454B | - - - | - - - | - - - | 46500 | 19 | 12.5 | No | 217610385 | All | USA | Yes
EL22KCV-048-230A** | LP60/61W+TXV | ML193UH090XE48C | R-454B | - - - | - - - | - - - | 46000 | 20 | 12.5 | No | 217610391 | All | USA | Yes
EL22KCV-048-230A** | LP60/61W+TXV | ML193UH110XE48C | R-454B | - - - | - - - | - - - | 46000 | 20 | 13 | No | 217610396 | All | USA | Yes
EL22KCV-048-230A** | LP60/61W+TXV | ML193UH110XE60C | R-454B | - - - | - - - | - - - | 46000 | 19 | 12.5 | No | 217610401 | All | USA | Yes
EL22KCV-048-230A** | LP60/61W+TXV | ML196UH090XE48C | R-454B | - - - | - - - | - - - | 46000 | 20 | 12.5 | No | 217610406 | All | USA,Canada | Yes
EL22KCV-048-230A** | LP60/61W+TXV | ML196UH090XE60C | R-454B | - - - | - - - | - - - | 46500 | 19 | 12.5 | No | 217610411 | All | USA,Canada | Yes
EL22KCV-048-230A** | LP60/61W+TXV | ML296UH090XV48C | R-454B | - - - | - - - | - - - | 47000 | 19 | 12.5 | No | 217157532 | All | USA,Canada | Yes
EL22KCV-048-230A** | LP60/61W+TXV | ML296UH110XV60C | R-454B | - - - | - - - | - - - | 47000 | 19 | 12.5 | No | 217157551 | All | USA,Canada | Yes
EL22KCV-048-230A** | LP60/61W+TXV | SL280UH080NV48B | R-454B | - - - | - - - | - - - | 46000 | 20 | 12 | No | 217157557 | All | USA | Yes
EL22KCV-048-230A** | LP60/61W+TXV | SL280UH080NV60C | R-454B | - - - | - - - | - - - | 47000 | 21 | 13 | No | 217157568 | All | USA | Yes
EL22KCV-048-230A** | LP60/61W+TXV | SL280UH090V48B | R-454B | - - - | - - - | - - - | 47000 | 20 | 13.5 | No | 217157573 | All | USA | Yes
EL22KCV-048-230A** | LP60/61W+TXV | SL280UH090V60C | R-454B | - - - | - - - | - - - | 47000 | 20 | 12.5 | No | 217157584 | All | USA | Yes
EL22KCV-048-230A** | LP60/61W+TXV | SL280UH090XV48B | R-454B | - - - | - - - | - - - | 47000 | 20 | 13.5 | No | 217157589 | All | USA | Yes
EL22KCV-048-230A** | LP60/61W+TXV | SL280UH090XV60C | R-454B | - - - | - - - | - - - | 47000 | 20 | 12.5 | No | 217157600 | All | USA | Yes
EL22KCV-048-230A** | LP60/61W+TXV | SL280UH100NV60C | R-454B | - - - | - - - | - - - | 47000 | 21 | 12.5 | No | 216767493 | All | USA | Yes
EL22KCV-048-230A** | LP60/61W+TXV | SL280UH110V60C | R-454B | - - - | - - - | - - - | 47000 | 20 | 12.5 | No | 217157618 | All | USA | Yes
EL22KCV-048-230A** | LP60/61W+TXV | SL280UH110XV60C | R-454B | - - - | - - - | - - - | 47000 | 20 | 12.5 | No | 216767497 | All | USA | Yes
EL22KCV-048-230A** | LP60/61W+TXV | SL280UH135V60D | R-454B | - - - | - - - | - - - | 46500 | 20 | 12.5 | No | 217157643 | All | USA | Yes
EL22KCV-048-230A** | LP60/61W+TXV | SL297UH080NV48C | R-454B | - - - | - - - | - - - | 46500 | 21 | 12.5 | No | 216767501 | All | USA,Canada | Yes
EL22KCV-048-230A** | LP60/61W+TXV | SL297UH080NV60C | R-454B | - - - | - - - | - - - | 46500 | 20 | 12.5 | No | 216767505 | All | USA,Canada | Yes
EL22KCV-048-230A** | LP60/61W+TXV | SLP99UH090XV48C | R-454B | - - - | - - - | - - - | 46500 | 20 | 12 | No | 216767509 | All | USA,Canada | Yes
EL22KCV-048-230A** | LP60/61W+TXV | SLP99UH090XV60C | R-454B | - - - | - - - | - - - | 46500 | 20 | 12.5 | No | 217610430 | All | USA,Canada | Yes
EL22KCV-048-230A** | LP60/61W+TXV | SLP99UH110XV60C | R-454B | - - - | - - - | - - - | 46500 | 20 | 12.5 | No | 216767513 | All | USA,Canada | Yes
EL22KCV-048-230A** | LP60/61W+TXV+LEFE5 | - - - | R-454B | - - - | - - - | - - - | 45000 | 20 | 12.5 | No | 217285908 | All | USA,Canada | Yes
EL22KCV-048-230A** | LU39/61YM+TXV+LMHE4D | - - - | R-454B | - - - | - - - | - - - | 43000 | 20 | 12 | No | 217287988 | All | USA,Canada | Yes
EL22KCV-048-230A** | LU39/61YM+TXV+LMHE5D | - - - | R-454B | - - - | - - - | - - - | 43000 | 20 | 12 | No | 217287987 | All | USA,Canada | Yes
EL22KCV-048-230A** + TSTAT | L42/49L+TXV+LEFE4B | - - - | R-454B | - - - | - - - | - - - | 45000 | 17 | 11 | No | 217291117 | All | USA,Canada | No
EL22KCV-048-230A** + TSTAT | L42/49L+TXV+TD | - - - | R-454B | - - - | - - - | - - - | 45000 | 15.2 | 11 | No | 217230080 | All | USA,Canada | No
EL22KCV-048-230A** + TSTAT | L42/60U+TXV+LEFE5 | - - - | R-454B | - - - | - - - | - - - | 45000 | 17 | 11 | No | 217291114 | All | USA,Canada | No
EL22KCV-048-230A** + TSTAT | L42/60V+TXV+LEFE5 | - - - | R-454B | - - - | - - - | - - - | 46000 | 17 | 11.5 | No | 217291121 | All | USA,Canada | No
EL22KCV-048-230A** + TSTAT | L42/60V+TXV+TD | - - - | R-454B | - - - | - - - | - - - | 45500 | 15.2 | 11.5 | No | 217230084 | All | USA,Canada | No
EL22KCV-048-230A** + TSTAT | L42/60Y+TXV+TD | - - - | R-454B | - - - | - - - | - - - | 46000 | 15.2 | 11.5 | No | 217373952 | All | USA,Canada | No
EL22KCV-048-230A** + TSTAT | L42/60Z+TXV+LEFE5 | - - - | R-454B | - - - | - - - | - - - | 46500 | 17 | 11.5 | No | 217291122 | All | USA,Canada | No
EL22KCV-048-230A** + TSTAT | L42/60Z+TXV+TD | - - - | R-454B | - - - | - - - | - - - | 46000 | 15.2 | 11.5 | No | 217230085 | All | USA,Canada | No
EL22KCV-048-230A** + TSTAT | L42/61L+TXV+LEFE5 | - - - | R-454B | - - - | - - - | - - - | 45500 | 17 | 11 | No | 217291116 | All | USA,Canada | No
EL22KCV-048-230A** + TSTAT | L42/61L+TXV+TD | - - - | R-454B | - - - | - - - | - - - | 45000 | 15.2 | 11 | No | 217230081 | All | USA,Canada | No
EL22KCV-048-230A** + TSTAT | L43/61Z+TXV+LEFE5 | - - - | R-454B | - - - | - - - | - - - | 46500 | 17 | 11.5 | No | 217466206 | All | USA,Canada | No
EL22KCV-048-230A** + TSTAT | L48/60Z+TXV+TD | - - - | R-454B | - - - | - - - | - - - | 46000 | 15.2 | 12 | No | 217230089 | All | USA,Canada | No
EL22KCV-048-230A** + TSTAT | L49/63Z+TXV+TD | - - - | R-454B | - - - | - - - | - - - | 46000 | 15.2 | 12 | No | 217230090 | All | USA,Canada | No
EL22KCV-048-230A** + TSTAT | LD42/61Z+TXV+LEFE5 | - - - | R-454B | - - - | - - - | - - - | 46500 | 17 | 11.5 | No | 217291108 | All | USA,Canada | No
EL22KCV-048-230A** + TSTAT | LD42/61Z+TXV+TD | - - - | R-454B | - - - | - - - | - - - | 46000 | 15.2 | 11.5 | No | 217230074 | All | USA,Canada | No
EL22KCV-048-230A** + TSTAT | LH40/61W+TXV+LEFE5 | - - - | R-454B | - - - | - - - | - - - | 46500 | 17 | 11.5 | No | 217291113 | All | USA,Canada | No
EL22KCV-048-230A** + TSTAT | LH40/61W+TXV+TD | - - - | R-454B | - - - | - - - | - - - | 46000 | 15.2 | 11.5 | No | 217230078 | All | USA,Canada | No
EL22KCV-048-230A** + TSTAT | LH41/49X+TXV+LEFE4B | - - - | R-454B | - - - | - - - | - - - | 45000 | 17 | 11 | No | 217291110 | All | USA,Canada | No
EL22KCV-048-230A** + TSTAT | LH41/49X+TXV+TD | - - - | R-454B | - - - | - - - | - - - | 44500 | 15.2 | 11 | No | 217230075 | All | USA,Canada | No
EL22KCV-048-230A** + TSTAT | LH41/61R+TXV+LEFE5 | - - - | R-454B | - - - | - - - | - - - | 46000 | 17 | 11.5 | No | 217291118 | All | USA,Canada | No
EL22KCV-048-230A** + TSTAT | LH41/61R+TXV+TD | - - - | R-454B | - - - | - - - | - - - | 45500 | 15.2 | 11.5 | No | 217230082 | All | USA,Canada | No
EL22KCV-048-230A** + TSTAT | LH42/49X+TXV+LEFE4B | - - - | R-454B | - - - | - - - | - - - | 44500 | 17 | 11 | No | 217291109 | All | USA,Canada | No
EL22KCV-048-230A** + TSTAT | LH42/60R+TXV+LEFE5 | - - - | R-454B | - - - | - - - | - - - | 45000 | 17 | 11 | No | 217291112 | All | USA,Canada | No
EL22KCV-048-230A** + TSTAT | LH42/60R+TXV+TD | - - - | R-454B | - - - | - - - | - - - | 44500 | 15.2 | 11 | No | 217230077 | All | USA,Canada | No
EL22KCV-048-230A** + TSTAT | LH42/62W+TXV+LEFE5 | - - - | R-454B | - - - | - - - | - - - | 46500 | 17 | 11.5 | No | 217291123 | All | USA,Canada | No
EL22KCV-048-230A** + TSTAT | LH42/62W+TXV+TD | - - - | R-454B | - - - | - - - | - - - | 46000 | 15.2 | 12 | No | 217230087 | All | USA,Canada | No
EL22KCV-048-230A** + TSTAT | LH48/60X+TXV+LEFE5 | - - - | R-454B | - - - | - - - | - - - | 46000 | 17 | 11.5 | No | 217291115 | All | USA,Canada | No
EL22KCV-048-230A** + TSTAT | LH48/60X+TXV+TD | - - - | R-454B | - - - | - - - | - - - | 46000 | 15.2 | 11.5 | No | 217230079 | All | USA,Canada | No
EL22KCV-048-230A** + TSTAT | LH49/61W+TXV+TD | - - - | R-454B | - - - | - - - | - - - | 46000 | 15.2 | 12 | No | 217230086 | All | USA,Canada | No
EL22KCV-048-230A** + TSTAT | LH49/62W+TXV+TD | - - - | R-454B | - - - | - - - | - - - | 46000 | 16 | 12 | No | 217230093 | All | USA,Canada | No
EL22KCV-048-230A** + TSTAT | LH60/61W+TXV+LEFE5 | - - - | R-454B | - - - | - - - | - - - | 46500 | 17 | 12 | No | 217291125 | All | USA,Canada | Yes
EL22KCV-048-230A** + TSTAT | LH60/61W+TXV+TD | - - - | R-454B | - - - | - - - | - - - | 46000 | 16 | 12 | No | 217230091 | All | USA,Canada | No
EL22KCV-048-230A** + TSTAT | LP40/60R+TXV+LEFE5 | - - - | R-454B | - - - | - - - | - - - | 46000 | 17 | 11.5 | No | 217291120 | All | USA,Canada | No
EL22KCV-048-230A** + TSTAT | LP40/60R+TXV+TD | - - - | R-454B | - - - | - - - | - - - | 45500 | 15.2 | 11.5 | No | 217230083 | All | USA,Canada | No
EL22KCV-048-230A** + TSTAT | LP41/49X+TXV+LEFE4B | - - - | R-454B | - - - | - - - | - - - | 45000 | 17 | 11 | No | 217291111 | All | USA,Canada | No
EL22KCV-048-230A** + TSTAT | LP41/49X+TXV+TD | - - - | R-454B | - - - | - - - | - - - | 44500 | 15.2 | 11 | No | 217230076 | All | USA,Canada | No
EL22KCV-048-230A** + TSTAT | LP41/61R+TXV+LEFE5 | - - - | R-454B | - - - | - - - | - - - | 46000 | 17 | 11.5 | No | 217291119 | All | USA,Canada | No
EL22KCV-048-230A** + TSTAT | LP42/62W+TXV+LEFE5 | - - - | R-454B | - - - | - - - | - - - | 46500 | 17 | 11.5 | No | 217291124 | All | USA,Canada | No
EL22KCV-048-230A** + TSTAT | LP42/62W+TXV+TD | - - - | R-454B | - - - | - - - | - - - | 46000 | 15.2 | 12 | No | 217230088 | All | USA,Canada | No
EL22KCV-048-230A** + TSTAT | LP43/60X+TXV+LEFE5 | - - - | R-454B | - - - | - - - | - - - | 45500 | 17 | 11 | No | 217291107 | All | USA,Canada | No
EL22KCV-048-230A** + TSTAT | LP43/60X+TXV+TD | - - - | R-454B | - - - | - - - | - - - | 45000 | 15.2 | 11 | No | 217230073 | All | USA,Canada | No
EL22KCV-048-230A** + TSTAT | LP60/61W+TXV+LEFE5 | - - - | R-454B | - - - | - - - | - - - | 46500 | 17 | 12 | No | 217291126 | All | USA,Canada | Yes
EL22KCV-048-230A** + TSTAT | LP60/61W+TXV+TD | - - - | R-454B | - - - | - - - | - - - | 46000 | 16 | 12 | No | 217230092 | All | USA,Canada | No
EL22KCV-048-230A** + TSTAT | LU39/61YM+TXV+LMHE4D | - - - | R-454B | - - - | - - - | - - - | 44000 | 17 | 11 | No | 217291248 | All | USA,Canada | No
EL22KCV-048-230A** + TSTAT | LU39/61YM+TXV+LMHE5D | - - - | R-454B | - - - | - - - | - - - | 44000 | 17 | 11 | No | 217291247 | All | USA,Canada | No
EL22KCV-048-230B** | L41/60Z+TXV | EL180UH100NE60C | R-454B | - - - | - - - | - - - | 46500 | 18 | 12 | No | 217897835 | All | USA | Yes
EL22KCV-048-230B** | L41/60Z+TXV | EL195UH100NE60C | R-454B | - - - | - - - | - - - | 45500 | 17 | 12 | No | 217897836 | All | USA,Canada | Yes
EL22KCV-048-230B** | L41/60Z+TXV | EL196UH110XE60C | R-454B | - - - | - - - | - - - | 46500 | 18 | 13 | No | 217897837 | All | USA,Canada | Yes
EL22KCV-048-230B** | L41/60Z+TXV | EL280UH110E48C | R-454B | - - - | - - - | - - - | 46500 | 19 | 13 | No | 217897838 | All | USA | Yes
EL22KCV-048-230B** | L41/60Z+TXV | EL280UH110E60C | R-454B | - - - | - - - | - - - | 46500 | 18 | 13 | No | 217897839 | All | USA | Yes
EL22KCV-048-230B** | L41/60Z+TXV | EL280UH110XE60C | R-454B | - - - | - - - | - - - | 46500 | 18 | 13 | No | 217897840 | All | USA | Yes
EL22KCV-048-230B** | L41/60Z+TXV | EL297UH090XE48C | R-454B | - - - | - - - | - - - | 46000 | 19 | 13 | No | 217897841 | All | USA,Canada | Yes
EL22KCV-048-230B** | L41/60Z+TXV | EL297UH090XV48C | R-454B | - - - | - - - | - - - | 46500 | 18 | 12 | No | 217897842 | All | USA,Canada | Yes
EL22KCV-048-230B** | L41/60Z+TXV | EL297UH090XV60C | R-454B | - - - | - - - | - - - | 46500 | 18 | 12 | No | 217897843 | All | USA,Canada | Yes
EL22KCV-048-230B** | L41/60Z+TXV | EL297UH110XE60C | R-454B | - - - | - - - | - - - | 46000 | 18 | 13 | No | 217897844 | All | USA,Canada | Yes
EL22KCV-048-230B** | L41/60Z+TXV | EL297UH110XV48C | R-454B | - - - | - - - | - - - | 46500 | 18 | 12 | No | 217897845 | All | USA,Canada | Yes
EL22KCV-048-230B** | L41/60Z+TXV | EL297UH110XV60C | R-454B | - - - | - - - | - - - | 46500 | 18 | 12 | No | 217897846 | All | USA,Canada | Yes
EL22KCV-048-230B** | L41/60Z+TXV | EL297UH135XE60D | R-454B | - - - | - - - | - - - | 46000 | 17 | 12.5 | No | 217897847 | All | USA,Canada | Yes
EL22KCV-048-230B** | L41/60Z+TXV | EL297UH135XV60D | R-454B | - - - | - - - | - - - | 46500 | 18 | 12.5 | No | 217897848 | All | USA,Canada | Yes
EL22KCV-048-230B** | L41/60Z+TXV | ML180UH090E60C | R-454B | - - - | - - - | - - - | 46000 | 19 | 13 | No | 217897849 | All | USA | Yes
EL22KCV-048-230B** | L41/60Z+TXV | ML180UH110E60C | R-454B | - - - | - - - | - - - | 46500 | 18 | 12.5 | No | 217897850 | All | USA | Yes
EL22KCV-048-230B** | L41/60Z+TXV | ML180UH110V60C | R-454B | - - - | - - - | - - - | 47000 | 18 | 12.5 | No | 217897851 | All | USA | Yes
EL22KCV-048-230B** | L41/60Z+TXV | ML180UH110XE60C | R-454B | - - - | - - - | - - - | 46500 | 18 | 12.5 | No | 217897852 | All | USA | Yes
EL22KCV-048-230B** | L41/60Z+TXV | ML180UH135E60D | R-454B | - - - | - - - | - - - | 46000 | 17 | 12.5 | No | 217897853 | All | USA | Yes
EL22KCV-048-230B** | L41/60Z+TXV | ML193UH090XE48C | R-454B | - - - | - - - | - - - | 46000 | 19 | 12.5 | No | 217897854 | All | USA | Yes
EL22KCV-048-230B** | L41/60Z+TXV | ML193UH110XE48C | R-454B | - - - | - - - | - - - | 46000 | 19 | 13 | No | 217897855 | All | USA | Yes
EL22KCV-048-230B** | L41/60Z+TXV | ML193UH110XE60C | R-454B | - - - | - - - | - - - | 46000 | 18 | 12.5 | No | 217897856 | All | USA | Yes
EL22KCV-048-230B** | L41/60Z+TXV | ML196UH090XE48C | R-454B | - - - | - - - | - - - | 46000 | 19 | 12.5 | No | 217897857 | All | USA,Canada | Yes
EL22KCV-048-230B** | L41/60Z+TXV | ML196UH090XE60C | R-454B | - - - | - - - | - - - | 46500 | 18 | 12.5 | No | 217897858 | All | USA,Canada | Yes
EL22KCV-048-230B** | L41/60Z+TXV | ML196UH135XE60D | R-454B | - - - | - - - | - - - | 46500 | 17 | 12.5 | No | 217897859 | All | USA,Canada | Yes
EL22KCV-048-230B** | L41/60Z+TXV | ML296UH090XV48C | R-454B | - - - | - - - | - - - | 47000 | 17 | 12 | No | 217897860 | All | USA,Canada | Yes
EL22KCV-048-230B** | L41/60Z+TXV | ML296UH110XV60C | R-454B | - - - | - - - | - - - | 47000 | 17 | 12.5 | No | 217897861 | All | USA,Canada | Yes
EL22KCV-048-230B** | L41/60Z+TXV | SL280UH080NV60C | R-454B | - - - | - - - | - - - | 47000 | 19 | 12.5 | No | 217897862 | All | USA | Yes
EL22KCV-048-230B** | L41/60Z+TXV | SL280UH090V60C | R-454B | - - - | - - - | - - - | 47000 | 18 | 12.5 | No | 217897863 | All | USA | Yes
EL22KCV-048-230B** | L41/60Z+TXV | SL280UH090XV60C | R-454B | - - - | - - - | - - - | 47000 | 18 | 12.5 | No | 217897864 | All | USA | Yes
EL22KCV-048-230B** | L41/60Z+TXV | SL280UH100NV60C | R-454B | - - - | - - - | - - - | 47000 | 19 | 12.5 | No | 217897865 | All | USA | Yes
EL22KCV-048-230B** | L41/60Z+TXV | SL280UH110V60C | R-454B | - - - | - - - | - - - | 47000 | 18 | 12.5 | No | 217897866 | All | USA | Yes
EL22KCV-048-230B** | L41/60Z+TXV | SL280UH110XV60C | R-454B | - - - | - - - | - - - | 47000 | 18 | 12.5 | No | 217897867 | All | USA | Yes
EL22KCV-048-230B** | L41/60Z+TXV | SL280UH135V60D | R-454B | - - - | - - - | - - - | 46500 | 18 | 12.5 | No | 217897868 | All | USA | Yes
EL22KCV-048-230B** | L41/60Z+TXV | SL297UH080NV48C | R-454B | - - - | - - - | - - - | 46500 | 19 | 12 | No | 217897869 | All | USA,Canada | Yes
EL22KCV-048-230B** | L41/60Z+TXV | SL297UH080NV60C | R-454B | - - - | - - - | - - - | 46500 | 18 | 12 | No | 217897870 | All | USA,Canada | Yes
EL22KCV-048-230B** | L41/60Z+TXV | SLP99UH090XV48C | R-454B | - - - | - - - | - - - | 46500 | 18 | 12 | No | 217897871 | All | USA,Canada | Yes
EL22KCV-048-230B** | L41/60Z+TXV | SLP99UH090XV60C | R-454B | - - - | - - - | - - - | 46500 | 18 | 12 | No | 217897872 | All | USA,Canada | Yes
EL22KCV-048-230B** | L41/60Z+TXV | SLP99UH110XV60C | R-454B | - - - | - - - | - - - | 46500 | 18 | 12 | No | 217897873 | All | USA,Canada | Yes
EL22KCV-048-230B** | L41/60Z+TXV | SLP99UH135XV60D | R-454B | - - - | - - - | - - - | 46500 | 18 | 12.5 | No | 217897874 | All | USA,Canada | Yes
EL22KCV-048-230B** | L42/49L+TXV | SL280UH080NV48B | R-454B | - - - | - - - | - - - | 45500 | 18 | 11.5 | No | 217901502 | All | USA | No
EL22KCV-048-230B** | L42/49L+TXV | SL280UH090XV48B | R-454B | - - - | - - - | - - - | 45500 | 18 | 13 | No | 217901503 | All | USA | Yes
EL22KCV-048-230B** | LH42/49X+TXV | ML180UH070V48B | R-454B | - - - | - - - | - - - | 45500 | 18 | 12 | No | 218008783 | All | USA | Yes
EL22KCV-048-230B** | LH42/49X+TXV | ML180UH090V48B | R-454B | - - - | - - - | - - - | 45000 | 17 | 11.5 | No | 218008785 | All | USA | No
EL22KCV-048-230B** | LH42/49X+TXV | SL280UH080NV48B | R-454B | - - - | - - - | - - - | 45000 | 18 | 11.5 | No | 218008787 | All | USA | No
EL22KCV-048-230B** | LH42/49X+TXV | SL280UH090V48B | R-454B | - - - | - - - | - - - | 45500 | 18 | 13 | No | 218008789 | All | USA | Yes
EL22KCV-048-230B** | LH42/49X+TXV | SL280UH090XV48B | R-454B | - - - | - - - | - - - | 45500 | 18 | 13 | No | 218008791 | All | USA | Yes
EL22KCV-048-230B** | LP41/49X+TXV | ML180UH070V48B | R-454B | - - - | - - - | - - - | 45500 | 18 | 12 | No | 218008784 | All | USA | Yes
EL22KCV-048-230B** | LP41/49X+TXV | ML180UH090V48B | R-454B | - - - | - - - | - - - | 45000 | 17 | 11.5 | No | 218008786 | All | USA | No
EL22KCV-048-230B** | LP41/49X+TXV | SL280UH080NV48B | R-454B | - - - | - - - | - - - | 45500 | 18 | 11.5 | No | 218008788 | All | USA | No
EL22KCV-048-230B** | LP41/49X+TXV | SL280UH090V48B | R-454B | - - - | - - - | - - - | 45500 | 18 | 13 | No | 218008790 | All | USA | Yes
EL22KCV-048-230B** | LP41/49X+TXV | SL280UH090XV48B | R-454B | - - - | - - - | - - - | 45500 | 18 | 13 | No | 218008792 | All | USA | Yes
EL22KCV-048-230B** | LU39/61YM+TXV+LMHE4D | - - - | R-454B | - - - | - - - | - - - | 43000 | 19 | 12 | No | 217896043 | All | USA,Canada | Yes
EL22KCV-048-230B** | LU39/61YM+TXV+LMHE5D | - - - | R-454B | - - - | - - - | - - - | 43000 | 19 | 12 | No | 217896042 | All | USA,Canada | Yes
EL22KCV-048-230B** | LU49/62YM+TXV+LMHE5D | - - - | R-454B | - - - | - - - | - - - | 44000 | 19 | 12 | No | 217896478 | All | USA,Canada | Yes
EL22KCV-060-230A** | L41/60Z+TXV | EL180UH100NE60C | R-454B | - - - | - - - | - - - | 56000 | 19 | 11.5 | No | 217610435 | All | USA | No
EL22KCV-060-230A** | L41/60Z+TXV | EL195UH100NE60C | R-454B | - - - | - - - | - - - | 55000 | 19 | 11.5 | No | 217610436 | All | USA,Canada | No
EL22KCV-060-230A** | L41/60Z+TXV | EL196UH110XE60C | R-454B | - - - | - - - | - - - | 56000 | 19 | 11.5 | No | 217610440 | All | USA,Canada | No
EL22KCV-060-230A** | L41/60Z+TXV | EL280UH110E60C | R-454B | - - - | - - - | - - - | 56500 | 19 | 11.5 | No | 217610444 | All | USA | No
EL22KCV-060-230A** | L41/60Z+TXV | EL280UH110XE60C | R-454B | - - - | - - - | - - - | 56500 | 19 | 11.5 | No | 217610448 | All | USA | No
EL22KCV-060-230A** | L41/60Z+TXV | EL297UH090XV60C | R-454B | - - - | - - - | - - - | 55500 | 20 | 12.5 | No | 217610449 | All | USA,Canada | Yes
EL22KCV-060-230A** | L41/60Z+TXV | EL297UH110XE60C | R-454B | - - - | - - - | - - - | 56000 | 19 | 11.5 | No | 217610450 | All | USA,Canada | No
EL22KCV-060-230A** | L41/60Z+TXV | EL297UH110XV60C | R-454B | - - - | - - - | - - - | 55500 | 20 | 12.5 | No | 217610451 | All | USA,Canada | Yes
EL22KCV-060-230A** | L41/60Z+TXV | EL297UH135XE60D | R-454B | - - - | - - - | - - - | 56000 | 18 | 11.5 | No | 217610452 | All | USA,Canada | No
EL22KCV-060-230A** | L41/60Z+TXV | EL297UH135XV60D | R-454B | - - - | - - - | - - - | 56000 | 20 | 11.5 | No | 217610453 | All | USA,Canada | No
EL22KCV-060-230A** | L41/60Z+TXV | ML180UH090E60C | R-454B | - - - | - - - | - - - | 56500 | 20 | 11.5 | No | 217610457 | All | USA | No
EL22KCV-060-230A** | L41/60Z+TXV | ML180UH110E60C | R-454B | - - - | - - - | - - - | 56000 | 20 | 11.5 | No | 217610461 | All | USA | No
EL22KCV-060-230A** | L41/60Z+TXV | ML180UH110V60C | R-454B | - - - | - - - | - - - | 57000 | 20 | 12 | No | 217610465 | All | USA | Yes
EL22KCV-060-230A** | L41/60Z+TXV | ML180UH110XE60C | R-454B | - - - | - - - | - - - | 56000 | 20 | 11.5 | No | 217610469 | All | USA | No
EL22KCV-060-230A** | L41/60Z+TXV | ML180UH135E60D | R-454B | - - - | - - - | - - - | 55500 | 18 | 11.5 | No | 217610470 | All | USA | No
EL22KCV-060-230A** | L41/60Z+TXV | ML193UH110XE60C | R-454B | - - - | - - - | - - - | 57000 | 20 | 11.5 | No | 217610474 | All | USA | No
EL22KCV-060-230A** | L41/60Z+TXV | ML196UH090XE60C | R-454B | - - - | - - - | - - - | 56500 | 19 | 11.5 | No | 217610478 | All | USA,Canada | No
EL22KCV-060-230A** | L41/60Z+TXV | ML196UH110XE60C | R-454B | - - - | - - - | - - - | 56000 | 19 | 11.5 | No | 217610482 | All | USA,Canada | No
EL22KCV-060-230A** | L41/60Z+TXV | ML196UH135XE60D | R-454B | - - - | - - - | - - - | 56000 | 18 | 11.5 | No | 217610483 | All | USA,Canada | No
EL22KCV-060-230A** | L41/60Z+TXV | ML296UH110XV60C | R-454B | - - - | - - - | - - - | 57000 | 19 | 12 | No | 217610484 | All | USA,Canada | Yes
EL22KCV-060-230A** | L41/60Z+TXV | SL280UH080NV60C | R-454B | - - - | - - - | - - - | 57000 | 21 | 12 | No | 217610485 | All | USA | Yes
EL22KCV-060-230A** | L41/60Z+TXV | SL280UH090V60C | R-454B | - - - | - - - | - - - | 56000 | 20 | 12.5 | No | 217610486 | All | USA | Yes
EL22KCV-060-230A** | L41/60Z+TXV | SL280UH090XV60C | R-454B | - - - | - - - | - - - | 56000 | 20 | 12.5 | No | 217610488 | All | USA | Yes
EL22KCV-060-230A** | L41/60Z+TXV | SL280UH100NV60C | R-454B | - - - | - - - | - - - | 57000 | 21 | 12 | No | 217610489 | All | USA | Yes
EL22KCV-060-230A** | L41/60Z+TXV | SL280UH110V60C | R-454B | - - - | - - - | - - - | 56000 | 20 | 12.5 | No | 217610491 | All | USA | Yes
EL22KCV-060-230A** | L41/60Z+TXV | SL280UH110XV60C | R-454B | - - - | - - - | - - - | 56000 | 20 | 12.5 | No | 217610493 | All | USA | Yes
EL22KCV-060-230A** | L41/60Z+TXV | SL280UH135V60D | R-454B | - - - | - - - | - - - | 56500 | 20 | 12 | No | 217610495 | All | USA | Yes
EL22KCV-060-230A** | L41/60Z+TXV | SL297UH080NV60C | R-454B | - - - | - - - | - - - | 56500 | 20 | 11.5 | No | 217610496 | All | USA,Canada | No
EL22KCV-060-230A** | L41/60Z+TXV | SLP99UH090XV60C | R-454B | - - - | - - - | - - - | 55500 | 20 | 12.5 | No | 217610500 | All | USA,Canada | Yes
EL22KCV-060-230A** | L41/60Z+TXV | SLP99UH110XV60C | R-454B | - - - | - - - | - - - | 55500 | 20 | 12.5 | No | 217610501 | All | USA,Canada | Yes
EL22KCV-060-230A** | L41/60Z+TXV | SLP99UH135XV60D | R-454B | - - - | - - - | - - - | 56000 | 20 | 11.5 | No | 217610502 | All | USA,Canada | No
EL22KCV-060-230A** | L42/60S+TXV | SL280UH080NV60C | R-454B | - - - | - - - | - - - | 55000 | 20 | 11.5 | No | 216703654 | All | USA | No
EL22KCV-060-230A** | L42/60S+TXV | SL280UH090V60C | R-454B | - - - | - - - | - - - | 56000 | 20 | 12.5 | No | 216703665 | All | USA | Yes
EL22KCV-060-230A** | L42/60S+TXV | SL280UH090XV60C | R-454B | - - - | - - - | - - - | 56000 | 20 | 12.5 | No | 216703676 | All | USA | Yes
EL22KCV-060-230A** | L42/60S+TXV | SL280UH100NV60C | R-454B | - - - | - - - | - - - | 55000 | 20 | 11.5 | No | 216703687 | All | USA | No
EL22KCV-060-230A** | L42/60S+TXV | SL280UH110V60C | R-454B | - - - | - - - | - - - | 56000 | 20 | 12.5 | No | 216703698 | All | USA | Yes
EL22KCV-060-230A** | L42/60S+TXV | SL280UH110XV60C | R-454B | - - - | - - - | - - - | 56000 | 20 | 12.5 | No | 216703709 | All | USA | Yes
EL22KCV-060-230A** | L42/60S+TXV | SL297UH080NV60C | R-454B | - - - | - - - | - - - | 54500 | 20 | 11 | No | 216703720 | All | USA,Canada | No
EL22KCV-060-230A** | L42/60U+TXV | EL180UH100NE60C | R-454B | - - - | - - - | - - - | 53500 | 19 | 11 | No | 217230209 | All | USA | No
EL22KCV-060-230A** | L42/60U+TXV | EL195UH100NE60C | R-454B | - - - | - - - | - - - | 54500 | 18 | 11.5 | No | 217157663 | All | USA,Canada | No
EL22KCV-060-230A** | L42/60U+TXV | EL297UH090XV60C | R-454B | - - - | - - - | - - - | 55500 | 20 | 12.5 | No | 217157679 | All | USA,Canada | Yes
EL22KCV-060-230A** | L42/60U+TXV | EL297UH110XE60C | R-454B | - - - | - - - | - - - | 53500 | 19 | 11.5 | No | 217157695 | All | USA,Canada | No
EL22KCV-060-230A** | L42/60U+TXV | EL297UH110XV60C | R-454B | - - - | - - - | - - - | 56000 | 20 | 13.5 | No | 217157711 | All | USA,Canada | Yes
EL22KCV-060-230A** | L42/60U+TXV | EL297UH135XE60D | R-454B | - - - | - - - | - - - | 54000 | 17 | 11 | No | 217157727 | All | USA,Canada | No
EL22KCV-060-230A** | L42/60U+TXV | EL297UH135XV60D | R-454B | - - - | - - - | - - - | 54000 | 20 | 11 | No | 217157743 | All | USA,Canada | No
EL22KCV-060-230A** | L42/60U+TXV | ML296UH110XV60C | R-454B | - - - | - - - | - - - | 55000 | 18 | 11.5 | No | 217157759 | All | USA,Canada | No
EL22KCV-060-230A** | L42/60U+TXV | SL280UH080NV60C | R-454B | - - - | - - - | - - - | 55000 | 20 | 11.5 | No | 216703653 | All | USA | No
EL22KCV-060-230A** | L42/60U+TXV | SL280UH090V60C | R-454B | - - - | - - - | - - - | 56000 | 20 | 12.5 | No | 216703664 | All | USA | Yes
EL22KCV-060-230A** | L42/60U+TXV | SL280UH090XV60C | R-454B | - - - | - - - | - - - | 56000 | 20 | 12.5 | No | 216703675 | All | USA | Yes
EL22KCV-060-230A** | L42/60U+TXV | SL280UH100NV60C | R-454B | - - - | - - - | - - - | 55000 | 20 | 11.5 | No | 216703686 | All | USA | No
EL22KCV-060-230A** | L42/60U+TXV | SL280UH110V60C | R-454B | - - - | - - - | - - - | 56000 | 20 | 12.5 | No | 216703697 | All | USA | Yes
EL22KCV-060-230A** | L42/60U+TXV | SL280UH110XV60C | R-454B | - - - | - - - | - - - | 56000 | 20 | 12.5 | No | 216703708 | All | USA | Yes
EL22KCV-060-230A** | L42/60U+TXV | SL280UH135V60D | R-454B | - - - | - - - | - - - | 54500 | 20 | 11.5 | No | 217157815 | All | USA | No
EL22KCV-060-230A** | L42/60U+TXV | SL297UH080NV60C | R-454B | - - - | - - - | - - - | 54500 | 20 | 11 | No | 216703719 | All | USA,Canada | No
EL22KCV-060-230A** | L42/60U+TXV | SLP99UH090XV48C | R-454B | - - - | - - - | - - - | 55500 | 20 | 12.5 | No | 216767528 | All | USA,Canada | Yes
EL22KCV-060-230A** | L42/60U+TXV | SLP99UH110XV60C | R-454B | - - - | - - - | - - - | 55500 | 20 | 12.5 | No | 216703730 | All | USA,Canada | Yes
EL22KCV-060-230A** | L42/60U+TXV+LEFE5 | - - - | R-454B | - - - | - - - | - - - | 52500 | 19 | 11 | No | 217285911 | All | USA,Canada | No
EL22KCV-060-230A** | L42/60V+TXV | EL180UH100NE60C | R-454B | - - - | - - - | - - - | 54000 | 19 | 11.5 | No | 217230214 | All | USA | No
EL22KCV-060-230A** | L42/60V+TXV | EL195UH100NE60C | R-454B | - - - | - - - | - - - | 54000 | 19 | 11.5 | No | 217157666 | All | USA,Canada | No
EL22KCV-060-230A** | L42/60V+TXV | EL297UH090XV60C | R-454B | - - - | - - - | - - - | 55500 | 20 | 12.5 | No | 217157682 | All | USA,Canada | Yes
EL22KCV-060-230A** | L42/60V+TXV | EL297UH110XE60C | R-454B | - - - | - - - | - - - | 54000 | 19 | 11.5 | No | 217157698 | All | USA,Canada | No
EL22KCV-060-230A** | L42/60V+TXV | EL297UH110XV60C | R-454B | - - - | - - - | - - - | 56000 | 20 | 13.5 | No | 217157714 | All | USA,Canada | Yes
EL22KCV-060-230A** | L42/60V+TXV | EL297UH135XE60D | R-454B | - - - | - - - | - - - | 55500 | 17 | 11 | No | 217157730 | All | USA,Canada | No
EL22KCV-060-230A** | L42/60V+TXV | EL297UH135XV60D | R-454B | - - - | - - - | - - - | 55500 | 20 | 11.5 | No | 217157746 | All | USA,Canada | No
EL22KCV-060-230A** | L42/60V+TXV | ML296UH110XV60C | R-454B | - - - | - - - | - - - | 55500 | 19 | 11.5 | No | 217157762 | All | USA,Canada | No
EL22KCV-060-230A** | L42/60V+TXV | SL280UH080NV60C | R-454B | - - - | - - - | - - - | 56000 | 20 | 11.5 | No | 217157775 | All | USA | No
EL22KCV-060-230A** | L42/60V+TXV | SL280UH090V60C | R-454B | - - - | - - - | - - - | 56000 | 20 | 12.5 | No | 217157783 | All | USA | Yes
EL22KCV-060-230A** | L42/60V+TXV | SL280UH090XV60C | R-454B | - - - | - - - | - - - | 56000 | 20 | 12.5 | No | 217157791 | All | USA | Yes
EL22KCV-060-230A** | L42/60V+TXV | SL280UH100NV60C | R-454B | - - - | - - - | - - - | 56000 | 20 | 11.5 | No | 217157797 | All | USA | No
EL22KCV-060-230A** | L42/60V+TXV | SL280UH110V60C | R-454B | - - - | - - - | - - - | 56000 | 20 | 12.5 | No | 217157803 | All | USA | Yes
EL22KCV-060-230A** | L42/60V+TXV | SL280UH110XV60C | R-454B | - - - | - - - | - - - | 56000 | 20 | 12.5 | No | 217157809 | All | USA | Yes
EL22KCV-060-230A** | L42/60V+TXV | SL280UH135V60D | R-454B | - - - | - - - | - - - | 56000 | 20 | 11.5 | No | 217157818 | All | USA | No
EL22KCV-060-230A** | L42/60V+TXV | SL297UH080NV60C | R-454B | - - - | - - - | - - - | 55500 | 20 | 11.5 | No | 217157829 | All | USA,Canada | No
EL22KCV-060-230A** | L42/60V+TXV+LEFE5 | - - - | R-454B | - - - | - - - | - - - | 54000 | 19 | 11 | No | 217285915 | All | USA,Canada | No
EL22KCV-060-230A** | L42/60Y+TXV | SL280UH080NV60C | R-454B | - - - | - - - | - - - | 57000 | 21 | 12 | No | 216703656 | All | USA | Yes
EL22KCV-060-230A** | L42/60Y+TXV | SL280UH090V60C | R-454B | - - - | - - - | - - - | 56000 | 20 | 12.5 | No | 216703667 | All | USA | Yes
EL22KCV-060-230A** | L42/60Y+TXV | SL280UH090XV60C | R-454B | - - - | - - - | - - - | 56000 | 20 | 12.5 | No | 216703678 | All | USA | Yes
EL22KCV-060-230A** | L42/60Y+TXV | SL280UH100NV60C | R-454B | - - - | - - - | - - - | 57000 | 21 | 12 | No | 216703689 | All | USA | Yes
EL22KCV-060-230A** | L42/60Y+TXV | SL280UH110V60C | R-454B | - - - | - - - | - - - | 56000 | 20 | 12.5 | No | 216703700 | All | USA | Yes
EL22KCV-060-230A** | L42/60Y+TXV | SL280UH110XV60C | R-454B | - - - | - - - | - - - | 56000 | 20 | 12.5 | No | 216703711 | All | USA | Yes
EL22KCV-060-230A** | L42/60Y+TXV | SL297UH080NV60C | R-454B | - - - | - - - | - - - | 56500 | 20 | 11.5 | No | 216703722 | All | USA,Canada | No
EL22KCV-060-230A** | L42/60Z+TXV | EL180UH100NE60C | R-454B | - - - | - - - | - - - | 56000 | 19 | 11.5 | No | 217230215 | All | USA | No
EL22KCV-060-230A** | L42/60Z+TXV | EL195UH100NE60C | R-454B | - - - | - - - | - - - | 56000 | 19 | 11.5 | No | 217157667 | All | USA,Canada | No
EL22KCV-060-230A** | L42/60Z+TXV | EL297UH090XV60C | R-454B | - - - | - - - | - - - | 55500 | 20 | 12.5 | No | 217157683 | All | USA,Canada | Yes
EL22KCV-060-230A** | L42/60Z+TXV | EL297UH110XE60C | R-454B | - - - | - - - | - - - | 56000 | 19 | 11.5 | No | 217157699 | All | USA,Canada | No
EL22KCV-060-230A** | L42/60Z+TXV | EL297UH110XV60C | R-454B | - - - | - - - | - - - | 56000 | 20 | 13.5 | No | 217157715 | All | USA,Canada | Yes
EL22KCV-060-230A** | L42/60Z+TXV | EL297UH135XE60D | R-454B | - - - | - - - | - - - | 56000 | 18 | 11.5 | No | 217157731 | All | USA,Canada | No
EL22KCV-060-230A** | L42/60Z+TXV | EL297UH135XV60D | R-454B | - - - | - - - | - - - | 56000 | 20 | 11.5 | No | 217157747 | All | USA,Canada | No
EL22KCV-060-230A** | L42/60Z+TXV | ML296UH110XV60C | R-454B | - - - | - - - | - - - | 57000 | 19 | 12 | No | 217157763 | All | USA,Canada | Yes
EL22KCV-060-230A** | L42/60Z+TXV | SL280UH080NV60C | R-454B | - - - | - - - | - - - | 57000 | 21 | 12 | No | 216703655 | All | USA | Yes
EL22KCV-060-230A** | L42/60Z+TXV | SL280UH090V60C | R-454B | - - - | - - - | - - - | 56000 | 20 | 12.5 | No | 216703666 | All | USA | Yes
EL22KCV-060-230A** | L42/60Z+TXV | SL280UH090XV60C | R-454B | - - - | - - - | - - - | 56000 | 20 | 12.5 | No | 216703677 | All | USA | Yes
EL22KCV-060-230A** | L42/60Z+TXV | SL280UH100NV60C | R-454B | - - - | - - - | - - - | 57000 | 21 | 12 | No | 216703688 | All | USA | Yes
EL22KCV-060-230A** | L42/60Z+TXV | SL280UH110V60C | R-454B | - - - | - - - | - - - | 56000 | 20 | 12.5 | No | 216703699 | All | USA | Yes
EL22KCV-060-230A** | L42/60Z+TXV | SL280UH110XV60C | R-454B | - - - | - - - | - - - | 56000 | 20 | 12.5 | No | 216703710 | All | USA | Yes
EL22KCV-060-230A** | L42/60Z+TXV | SL280UH135V60D | R-454B | - - - | - - - | - - - | 56500 | 20 | 12 | No | 217157819 | All | USA | Yes
EL22KCV-060-230A** | L42/60Z+TXV | SL297UH080NV60C | R-454B | - - - | - - - | - - - | 56500 | 20 | 11.5 | No | 216703721 | All | USA,Canada | No
EL22KCV-060-230A** | L42/60Z+TXV | SLP99UH090XV48C | R-454B | - - - | - - - | - - - | 55500 | 20 | 12.5 | No | 216767530 | All | USA,Canada | Yes
EL22KCV-060-230A** | L42/60Z+TXV | SLP99UH110XV60C | R-454B | - - - | - - - | - - - | 55500 | 20 | 12.5 | No | 216703731 | All | USA,Canada | Yes
EL22KCV-060-230A** | L42/60Z+TXV+LEFE5 | - - - | R-454B | - - - | - - - | - - - | 55000 | 19 | 12 | No | 217285420 | All | USA,Canada | Yes
EL22KCV-060-230A** | L42/61L+TXV | EL180UH100NE60C | R-454B | - - - | - - - | - - - | 54000 | 19 | 11.5 | No | 217230211 | All | USA | No
EL22KCV-060-230A** | L42/61L+TXV | EL195UH100NE60C | R-454B | - - - | - - - | - - - | 54000 | 19 | 11.5 | No | 217157664 | All | USA,Canada | No
EL22KCV-060-230A** | L42/61L+TXV | EL297UH090XV60C | R-454B | - - - | - - - | - - - | 55500 | 20 | 12.5 | No | 217157680 | All | USA,Canada | Yes
EL22KCV-060-230A** | L42/61L+TXV | EL297UH110XE60C | R-454B | - - - | - - - | - - - | 54000 | 19 | 11.5 | No | 217157696 | All | USA,Canada | No
EL22KCV-060-230A** | L42/61L+TXV | EL297UH110XV60C | R-454B | - - - | - - - | - - - | 56000 | 20 | 13.5 | No | 217157712 | All | USA,Canada | Yes
EL22KCV-060-230A** | L42/61L+TXV | EL297UH135XE60D | R-454B | - - - | - - - | - - - | 54500 | 17 | 11 | No | 217157728 | All | USA,Canada | No
EL22KCV-060-230A** | L42/61L+TXV | EL297UH135XV60D | R-454B | - - - | - - - | - - - | 54500 | 20 | 11 | No | 217157744 | All | USA,Canada | No
EL22KCV-060-230A** | L42/61L+TXV | ML296UH110XV60C | R-454B | - - - | - - - | - - - | 55000 | 19 | 11.5 | No | 217157760 | All | USA,Canada | No
EL22KCV-060-230A** | L42/61L+TXV | SL280UH080NV60C | R-454B | - - - | - - - | - - - | 55000 | 20 | 11.5 | No | 217157773 | All | USA | No
EL22KCV-060-230A** | L42/61L+TXV | SL280UH090V60C | R-454B | - - - | - - - | - - - | 56000 | 20 | 12.5 | No | 217157781 | All | USA | Yes
EL22KCV-060-230A** | L42/61L+TXV | SL280UH090XV60C | R-454B | - - - | - - - | - - - | 56000 | 20 | 12.5 | No | 217157789 | All | USA | Yes
EL22KCV-060-230A** | L42/61L+TXV | SL280UH100NV60C | R-454B | - - - | - - - | - - - | 55000 | 20 | 11.5 | No | 217157796 | All | USA | No
EL22KCV-060-230A** | L42/61L+TXV | SL280UH110V60C | R-454B | - - - | - - - | - - - | 56000 | 20 | 12.5 | No | 217157801 | All | USA | Yes
EL22KCV-060-230A** | L42/61L+TXV | SL280UH110XV60C | R-454B | - - - | - - - | - - - | 56000 | 20 | 12.5 | No | 217157808 | All | USA | Yes
EL22KCV-060-230A** | L42/61L+TXV | SL280UH135V60D | R-454B | - - - | - - - | - - - | 55000 | 20 | 11.5 | No | 217157816 | All | USA | No
EL22KCV-060-230A** | L42/61L+TXV | SL297UH080NV60C | R-454B | - - - | - - - | - - - | 54500 | 20 | 11.5 | No | 217157828 | All | USA,Canada | No
EL22KCV-060-230A** | L42/61L+TXV+LEFE5 | - - - | R-454B | - - - | - - - | - - - | 53000 | 19 | 11 | No | 217285913 | All | USA,Canada | No
EL22KCV-060-230A** | L43/61Z+TXV+LEFE5 | - - - | R-454B | - - - | - - - | - - - | 55000 | 19 | 12 | No | 217465535 | All | USA,Canada | Yes
EL22KCV-060-230A** | L48/60Z+TXV | EL180UH100NE60C | R-454B | - - - | - - - | - - - | 56000 | 19 | 11.5 | No | 217230219 | All | USA | No
EL22KCV-060-230A** | L48/60Z+TXV | EL195UH100NE60C | R-454B | - - - | - - - | - - - | 56000 | 19 | 11.5 | No | 217157671 | All | USA,Canada | No
EL22KCV-060-230A** | L48/60Z+TXV | EL297UH090XV60C | R-454B | - - - | - - - | - - - | 55500 | 20 | 12.5 | No | 217157687 | All | USA,Canada | Yes
EL22KCV-060-230A** | L48/60Z+TXV | EL297UH110XE60C | R-454B | - - - | - - - | - - - | 56000 | 19 | 11.5 | No | 217157703 | All | USA,Canada | No
EL22KCV-060-230A** | L48/60Z+TXV | EL297UH110XV60C | R-454B | - - - | - - - | - - - | 56000 | 20 | 13.5 | No | 217157719 | All | USA,Canada | Yes
EL22KCV-060-230A** | L48/60Z+TXV | EL297UH135XE60D | R-454B | - - - | - - - | - - - | 56000 | 18 | 11.5 | No | 217157735 | All | USA,Canada | No
EL22KCV-060-230A** | L48/60Z+TXV | EL297UH135XV60D | R-454B | - - - | - - - | - - - | 56000 | 20 | 11.5 | No | 217157751 | All | USA,Canada | No
EL22KCV-060-230A** | L48/60Z+TXV | ML296UH110XV60C | R-454B | - - - | - - - | - - - | 57000 | 19 | 12 | No | 217157767 | All | USA,Canada | Yes
EL22KCV-060-230A** | L48/60Z+TXV | SL280UH080NV60C | R-454B | - - - | - - - | - - - | 57000 | 21 | 12 | No | 217157776 | All | USA | Yes
EL22KCV-060-230A** | L48/60Z+TXV | SL280UH090V60C | R-454B | - - - | - - - | - - - | 56000 | 20 | 12.5 | No | 217157784 | All | USA | Yes
EL22KCV-060-230A** | L48/60Z+TXV | SL280UH090XV60C | R-454B | - - - | - - - | - - - | 56000 | 20 | 12.5 | No | 217157792 | All | USA | Yes
EL22KCV-060-230A** | L48/60Z+TXV | SL280UH100NV60C | R-454B | - - - | - - - | - - - | 57000 | 21 | 12 | No | 217157798 | All | USA | Yes
EL22KCV-060-230A** | L48/60Z+TXV | SL280UH110V60C | R-454B | - - - | - - - | - - - | 56000 | 20 | 12.5 | No | 217157804 | All | USA | Yes
EL22KCV-060-230A** | L48/60Z+TXV | SL280UH110XV60C | R-454B | - - - | - - - | - - - | 56000 | 20 | 12.5 | No | 217157810 | All | USA | Yes
EL22KCV-060-230A** | L48/60Z+TXV | SL280UH135V60D | R-454B | - - - | - - - | - - - | 56500 | 20 | 12 | No | 217157823 | All | USA | Yes
EL22KCV-060-230A** | L48/60Z+TXV | SL297UH080NV60C | R-454B | - - - | - - - | - - - | 56500 | 20 | 11.5 | No | 217157830 | All | USA,Canada | No
EL22KCV-060-230A** | L49/63Z+TXV | EL180UH100NE60C | R-454B | - - - | - - - | - - - | 56000 | 19 | 11.5 | No | 217230220 | All | USA | No
EL22KCV-060-230A** | L49/63Z+TXV | EL195UH100NE60C | R-454B | - - - | - - - | - - - | 56000 | 19 | 11.5 | No | 217157672 | All | USA,Canada | No
EL22KCV-060-230A** | L49/63Z+TXV | EL297UH090XV60C | R-454B | - - - | - - - | - - - | 55500 | 20 | 12.5 | No | 217157688 | All | USA,Canada | Yes
EL22KCV-060-230A** | L49/63Z+TXV | EL297UH110XE60C | R-454B | - - - | - - - | - - - | 56000 | 19 | 11.5 | No | 217157704 | All | USA,Canada | No
EL22KCV-060-230A** | L49/63Z+TXV | EL297UH110XV60C | R-454B | - - - | - - - | - - - | 56000 | 20 | 13.5 | No | 217157720 | All | USA,Canada | Yes
EL22KCV-060-230A** | L49/63Z+TXV | EL297UH135XE60D | R-454B | - - - | - - - | - - - | 56000 | 18 | 11.5 | No | 217157736 | All | USA,Canada | No
EL22KCV-060-230A** | L49/63Z+TXV | EL297UH135XV60D | R-454B | - - - | - - - | - - - | 56000 | 20 | 11.5 | No | 217157752 | All | USA,Canada | No
EL22KCV-060-230A** | L49/63Z+TXV | ML296UH110XV60C | R-454B | - - - | - - - | - - - | 57000 | 19 | 12 | No | 217157768 | All | USA,Canada | Yes
EL22KCV-060-230A** | L49/63Z+TXV | SL280UH080NV60C | R-454B | - - - | - - - | - - - | 57000 | 21 | 12 | No | 217157777 | All | USA | Yes
EL22KCV-060-230A** | L49/63Z+TXV | SL280UH090V60C | R-454B | - - - | - - - | - - - | 56000 | 20 | 12.5 | No | 217157785 | All | USA | Yes
EL22KCV-060-230A** | L49/63Z+TXV | SL280UH090XV60C | R-454B | - - - | - - - | - - - | 56000 | 20 | 12.5 | No | 217157793 | All | USA | Yes
EL22KCV-060-230A** | L49/63Z+TXV | SL280UH100NV60C | R-454B | - - - | - - - | - - - | 57000 | 21 | 12 | No | 216767516 | All | USA | Yes
EL22KCV-060-230A** | L49/63Z+TXV | SL280UH110V60C | R-454B | - - - | - - - | - - - | 56000 | 20 | 12.5 | No | 217157805 | All | USA | Yes
EL22KCV-060-230A** | L49/63Z+TXV | SL280UH110XV60C | R-454B | - - - | - - - | - - - | 56000 | 20 | 12.5 | No | 216767520 | All | USA | Yes
EL22KCV-060-230A** | L49/63Z+TXV | SL280UH135V60D | R-454B | - - - | - - - | - - - | 56500 | 20 | 12 | No | 217157824 | All | USA | Yes
EL22KCV-060-230A** | L49/63Z+TXV | SL297UH080NV60C | R-454B | - - - | - - - | - - - | 56500 | 20 | 11.5 | No | 216767524 | All | USA,Canada | No
EL22KCV-060-230A** | L49/63Z+TXV | SLP99UH090XV48C | R-454B | - - - | - - - | - - - | 55500 | 20 | 12.5 | No | 216767534 | All | USA,Canada | Yes
EL22KCV-060-230A** | L49/63Z+TXV | SLP99UH110XV60C | R-454B | - - - | - - - | - - - | 55500 | 20 | 12.5 | No | 216767539 | All | USA,Canada | Yes
EL22KCV-060-230A** | LD42/61Z+TXV | EL180UH100NE60C | R-454B | - - - | - - - | - - - | 55500 | 19 | 11.5 | No | 217230206 | All | USA | No
EL22KCV-060-230A** | LD42/61Z+TXV | EL195UH100NE60C | R-454B | - - - | - - - | - - - | 55000 | 19 | 11.5 | No | 217157660 | All | USA,Canada | No
EL22KCV-060-230A** | LD42/61Z+TXV | EL297UH090XV60C | R-454B | - - - | - - - | - - - | 55500 | 20 | 12.5 | No | 217157676 | All | USA,Canada | Yes
EL22KCV-060-230A** | LD42/61Z+TXV | EL297UH110XE60C | R-454B | - - - | - - - | - - - | 55500 | 19 | 11.5 | No | 217157692 | All | USA,Canada | No
EL22KCV-060-230A** | LD42/61Z+TXV | EL297UH110XV60C | R-454B | - - - | - - - | - - - | 56000 | 20 | 13.5 | No | 217157708 | All | USA,Canada | Yes
EL22KCV-060-230A** | LD42/61Z+TXV | EL297UH135XE60D | R-454B | - - - | - - - | - - - | 55500 | 18 | 11 | No | 217157724 | All | USA,Canada | No
EL22KCV-060-230A** | LD42/61Z+TXV | EL297UH135XV60D | R-454B | - - - | - - - | - - - | 56000 | 20 | 11.5 | No | 217157740 | All | USA,Canada | No
EL22KCV-060-230A** | LD42/61Z+TXV | ML296UH110XV60C | R-454B | - - - | - - - | - - - | 56500 | 19 | 11.5 | No | 217157756 | All | USA,Canada | No
EL22KCV-060-230A** | LD42/61Z+TXV | SL280UH080NV60C | R-454B | - - - | - - - | - - - | 56500 | 20 | 11.5 | No | 217157772 | All | USA | No
EL22KCV-060-230A** | LD42/61Z+TXV | SL280UH090V60C | R-454B | - - - | - - - | - - - | 56000 | 20 | 12.5 | No | 217157780 | All | USA | Yes
EL22KCV-060-230A** | LD42/61Z+TXV | SL280UH090XV60C | R-454B | - - - | - - - | - - - | 56000 | 20 | 12.5 | No | 217157788 | All | USA | Yes
EL22KCV-060-230A** | LD42/61Z+TXV | SL280UH100NV60C | R-454B | - - - | - - - | - - - | 56500 | 20 | 11.5 | No | 217157795 | All | USA | No
EL22KCV-060-230A** | LD42/61Z+TXV | SL280UH110V60C | R-454B | - - - | - - - | - - - | 56000 | 20 | 12.5 | No | 217157800 | All | USA | Yes
EL22KCV-060-230A** | LD42/61Z+TXV | SL280UH110XV60C | R-454B | - - - | - - - | - - - | 56000 | 20 | 12.5 | No | 217157807 | All | USA | Yes
EL22KCV-060-230A** | LD42/61Z+TXV | SL280UH135V60D | R-454B | - - - | - - - | - - - | 56500 | 20 | 12 | No | 217157812 | All | USA | Yes
EL22KCV-060-230A** | LD42/61Z+TXV | SL297UH080NV60C | R-454B | - - - | - - - | - - - | 56000 | 20 | 11.5 | No | 217157827 | All | USA,Canada | No
EL22KCV-060-230A** | LD42/61Z+TXV+LEFE5 | - - - | R-454B | - - - | - - - | - - - | 55000 | 19 | 12 | No | 217285416 | All | USA,Canada | Yes
EL22KCV-060-230A** | LEM604CC+TXV | - - - | R-454B | - - - | - - - | - - - | 55000 | 19 | 12 | No | 217611959 | All | USA,Canada | Yes
EL22KCV-060-230A** | LH40/61W+TXV | EL180UH100NE60C | R-454B | - - - | - - - | - - - | 56000 | 19 | 11.5 | No | 217230208 | All | USA | No
EL22KCV-060-230A** | LH40/61W+TXV | EL195UH100NE60C | R-454B | - - - | - - - | - - - | 55000 | 19 | 11.5 | No | 217157662 | All | USA,Canada | No
EL22KCV-060-230A** | LH40/61W+TXV | EL297UH090XV60C | R-454B | - - - | - - - | - - - | 55500 | 20 | 12.5 | No | 217157678 | All | USA,Canada | Yes
EL22KCV-060-230A** | LH40/61W+TXV | EL297UH110XE60C | R-454B | - - - | - - - | - - - | 56000 | 19 | 11.5 | No | 217157694 | All | USA,Canada | No
EL22KCV-060-230A** | LH40/61W+TXV | EL297UH110XV60C | R-454B | - - - | - - - | - - - | 56000 | 20 | 13.5 | No | 217157710 | All | USA,Canada | Yes
EL22KCV-060-230A** | LH40/61W+TXV | EL297UH135XE60D | R-454B | - - - | - - - | - - - | 56000 | 18 | 11.5 | No | 217157726 | All | USA,Canada | No
EL22KCV-060-230A** | LH40/61W+TXV | EL297UH135XV60D | R-454B | - - - | - - - | - - - | 56000 | 20 | 11.5 | No | 217157742 | All | USA,Canada | No
EL22KCV-060-230A** | LH40/61W+TXV | ML296UH110XV60C | R-454B | - - - | - - - | - - - | 57000 | 19 | 12 | No | 217157758 | All | USA,Canada | Yes
EL22KCV-060-230A** | LH40/61W+TXV | SL280UH080NV60C | R-454B | - - - | - - - | - - - | 57000 | 20 | 12 | No | 216703652 | All | USA | Yes
EL22KCV-060-230A** | LH40/61W+TXV | SL280UH090V60C | R-454B | - - - | - - - | - - - | 56000 | 20 | 12.5 | No | 216703663 | All | USA | Yes
EL22KCV-060-230A** | LH40/61W+TXV | SL280UH090XV60C | R-454B | - - - | - - - | - - - | 56000 | 20 | 12.5 | No | 216703674 | All | USA | Yes
EL22KCV-060-230A** | LH40/61W+TXV | SL280UH100NV60C | R-454B | - - - | - - - | - - - | 57000 | 20 | 12 | No | 216703685 | All | USA | Yes
EL22KCV-060-230A** | LH40/61W+TXV | SL280UH110V60C | R-454B | - - - | - - - | - - - | 56000 | 20 | 12.5 | No | 216703696 | All | USA | Yes
EL22KCV-060-230A** | LH40/61W+TXV | SL280UH110XV60C | R-454B | - - - | - - - | - - - | 56000 | 20 | 12.5 | No | 216703707 | All | USA | Yes
EL22KCV-060-230A** | LH40/61W+TXV | SL280UH135V60D | R-454B | - - - | - - - | - - - | 56500 | 20 | 12 | No | 217157814 | All | USA | Yes
EL22KCV-060-230A** | LH40/61W+TXV | SL297UH080NV60C | R-454B | - - - | - - - | - - - | 56500 | 20 | 11.5 | No | 216703718 | All | USA,Canada | No
EL22KCV-060-230A** | LH40/61W+TXV | SLP99UH110XV60C | R-454B | - - - | - - - | - - - | 55500 | 20 | 12.5 | No | 216703729 | All | USA,Canada | Yes
EL22KCV-060-230A** | LH40/61W+TXV+LEFE5 | - - - | R-454B | - - - | - - - | - - - | 55000 | 19 | 12 | No | 217285417 | All | USA,Canada | Yes
EL22KCV-060-230A** | LH41/61R+TXV | EL180UH100NE60C | R-454B | - - - | - - - | - - - | 54000 | 19 | 11.5 | No | 217230212 | All | USA | No
EL22KCV-060-230A** | LH41/61R+TXV | EL195UH100NE60C | R-454B | - - - | - - - | - - - | 54000 | 19 | 11.5 | No | 217162952 | All | USA,Canada | No
EL22KCV-060-230A** | LH41/61R+TXV | EL297UH090XV60C | R-454B | - - - | - - - | - - - | 55500 | 20 | 12.5 | No | 217162955 | All | USA,Canada | Yes
EL22KCV-060-230A** | LH41/61R+TXV | EL297UH110XE60C | R-454B | - - - | - - - | - - - | 54000 | 19 | 11.5 | No | 217162958 | All | USA,Canada | No
EL22KCV-060-230A** | LH41/61R+TXV | EL297UH110XV60C | R-454B | - - - | - - - | - - - | 56000 | 20 | 13.5 | No | 217162961 | All | USA,Canada | Yes
EL22KCV-060-230A** | LH41/61R+TXV | EL297UH135XE60D | R-454B | - - - | - - - | - - - | 55500 | 17 | 11 | No | 217162964 | All | USA,Canada | No
EL22KCV-060-230A** | LH41/61R+TXV | EL297UH135XV60D | R-454B | - - - | - - - | - - - | 55500 | 20 | 11.5 | No | 217162967 | All | USA,Canada | No
EL22KCV-060-230A** | LH41/61R+TXV | ML296UH110XV60C | R-454B | - - - | - - - | - - - | 56000 | 19 | 11.5 | No | 217162970 | All | USA,Canada | No
EL22KCV-060-230A** | LH41/61R+TXV | SL280UH080NV60C | R-454B | - - - | - - - | - - - | 56000 | 20 | 11.5 | No | 217162973 | All | USA | No
EL22KCV-060-230A** | LH41/61R+TXV | SL280UH090V60C | R-454B | - - - | - - - | - - - | 56000 | 20 | 12.5 | No | 217162976 | All | USA | Yes
EL22KCV-060-230A** | LH41/61R+TXV | SL280UH090XV60C | R-454B | - - - | - - - | - - - | 56000 | 20 | 12.5 | No | 217162979 | All | USA | Yes
EL22KCV-060-230A** | LH41/61R+TXV | SL280UH100NV60C | R-454B | - - - | - - - | - - - | 56000 | 20 | 11.5 | No | 217162982 | All | USA | No
EL22KCV-060-230A** | LH41/61R+TXV | SL280UH110V60C | R-454B | - - - | - - - | - - - | 56000 | 20 | 12.5 | No | 217162985 | All | USA | Yes
EL22KCV-060-230A** | LH41/61R+TXV | SL280UH110XV60C | R-454B | - - - | - - - | - - - | 56000 | 20 | 12.5 | No | 217162988 | All | USA | Yes
EL22KCV-060-230A** | LH41/61R+TXV | SL280UH135V60D | R-454B | - - - | - - - | - - - | 56000 | 20 | 11.5 | No | 217162991 | All | USA | No
EL22KCV-060-230A** | LH41/61R+TXV | SL297UH080NV60C | R-454B | - - - | - - - | - - - | 55500 | 20 | 11.5 | No | 217162994 | All | USA,Canada | No
EL22KCV-060-230A** | LH41/61R+TXV+LEFE5 | - - - | R-454B | - - - | - - - | - - - | 54000 | 19 | 11 | No | 217285914 | All | USA,Canada | No
EL22KCV-060-230A** | LH42/60R+TXV | EL180UH100NE60C | R-454B | - - - | - - - | - - - | 53500 | 19 | 11 | No | 217230207 | All | USA | No
EL22KCV-060-230A** | LH42/60R+TXV | EL195UH100NE60C | R-454B | - - - | - - - | - - - | 54500 | 18 | 11.5 | No | 217157661 | All | USA,Canada | No
EL22KCV-060-230A** | LH42/60R+TXV | EL297UH090XV60C | R-454B | - - - | - - - | - - - | 55500 | 20 | 12.5 | No | 217157677 | All | USA,Canada | Yes
EL22KCV-060-230A** | LH42/60R+TXV | EL297UH110XE60C | R-454B | - - - | - - - | - - - | 53500 | 19 | 11.5 | No | 217157693 | All | USA,Canada | No
EL22KCV-060-230A** | LH42/60R+TXV | EL297UH110XV60C | R-454B | - - - | - - - | - - - | 56000 | 20 | 13.5 | No | 217157709 | All | USA,Canada | Yes
EL22KCV-060-230A** | LH42/60R+TXV | EL297UH135XE60D | R-454B | - - - | - - - | - - - | 54000 | 17 | 11 | No | 217157725 | All | USA,Canada | No
EL22KCV-060-230A** | LH42/60R+TXV | EL297UH135XV60D | R-454B | - - - | - - - | - - - | 54000 | 20 | 11 | No | 217157741 | All | USA,Canada | No
EL22KCV-060-230A** | LH42/60R+TXV | ML296UH110XV60C | R-454B | - - - | - - - | - - - | 55000 | 18 | 11.5 | No | 217157757 | All | USA,Canada | No
EL22KCV-060-230A** | LH42/60R+TXV | SL280UH080NV60C | R-454B | - - - | - - - | - - - | 55000 | 20 | 11.5 | No | 216703651 | All | USA | No
EL22KCV-060-230A** | LH42/60R+TXV | SL280UH090V60C | R-454B | - - - | - - - | - - - | 56000 | 20 | 12.5 | No | 216703662 | All | USA | Yes
EL22KCV-060-230A** | LH42/60R+TXV | SL280UH090XV60C | R-454B | - - - | - - - | - - - | 56000 | 20 | 12.5 | No | 216703673 | All | USA | Yes
EL22KCV-060-230A** | LH42/60R+TXV | SL280UH100NV60C | R-454B | - - - | - - - | - - - | 55000 | 20 | 11.5 | No | 216703684 | All | USA | No
EL22KCV-060-230A** | LH42/60R+TXV | SL280UH110V60C | R-454B | - - - | - - - | - - - | 56000 | 20 | 12.5 | No | 216703695 | All | USA | Yes
EL22KCV-060-230A** | LH42/60R+TXV | SL280UH110XV60C | R-454B | - - - | - - - | - - - | 56000 | 20 | 12.5 | No | 216703706 | All | USA | Yes
EL22KCV-060-230A** | LH42/60R+TXV | SL280UH135V60D | R-454B | - - - | - - - | - - - | 54500 | 20 | 11.5 | No | 217157813 | All | USA | No
EL22KCV-060-230A** | LH42/60R+TXV | SL297UH080NV60C | R-454B | - - - | - - - | - - - | 54500 | 20 | 11 | No | 216703717 | All | USA,Canada | No
EL22KCV-060-230A** | LH42/60R+TXV | SLP99UH090XV48C | R-454B | - - - | - - - | - - - | 55500 | 20 | 12.5 | No | 216767527 | All | USA,Canada | Yes
EL22KCV-060-230A** | LH42/60R+TXV | SLP99UH110XV60C | R-454B | - - - | - - - | - - - | 55500 | 20 | 12.5 | No | 216703728 | All | USA,Canada | Yes
EL22KCV-060-230A** | LH42/60R+TXV+LEFE5 | - - - | R-454B | - - - | - - - | - - - | 53000 | 19 | 11 | No | 217285910 | All | USA,Canada | No
EL22KCV-060-230A** | LH42/62E+TXV | SL280UH080NV60C | R-454B | - - - | - - - | - - - | 57000 | 21 | 12 | No | 216703660 | All | USA | Yes
EL22KCV-060-230A** | LH42/62E+TXV | SL280UH090V60C | R-454B | - - - | - - - | - - - | 56000 | 20 | 12.5 | No | 216703671 | All | USA | Yes
EL22KCV-060-230A** | LH42/62E+TXV | SL280UH090XV60C | R-454B | - - - | - - - | - - - | 56000 | 20 | 12.5 | No | 216703682 | All | USA | Yes
EL22KCV-060-230A** | LH42/62E+TXV | SL280UH100NV60C | R-454B | - - - | - - - | - - - | 57000 | 21 | 12 | No | 216703693 | All | USA | Yes
EL22KCV-060-230A** | LH42/62E+TXV | SL280UH110V60C | R-454B | - - - | - - - | - - - | 56000 | 20 | 12.5 | No | 216703704 | All | USA | Yes
EL22KCV-060-230A** | LH42/62E+TXV | SL280UH110XV60C | R-454B | - - - | - - - | - - - | 56000 | 20 | 12.5 | No | 216703715 | All | USA | Yes
EL22KCV-060-230A** | LH42/62E+TXV | SL297UH080NV60C | R-454B | - - - | - - - | - - - | 56500 | 20 | 11.5 | No | 216703726 | All | USA,Canada | No
EL22KCV-060-230A** | LH42/62W+TXV | EL180UH100NE60C | R-454B | - - - | - - - | - - - | 56000 | 19 | 11.5 | No | 217230217 | All | USA | No
EL22KCV-060-230A** | LH42/62W+TXV | EL195UH100NE60C | R-454B | - - - | - - - | - - - | 56000 | 19 | 11.5 | No | 217157669 | All | USA,Canada | No
EL22KCV-060-230A** | LH42/62W+TXV | EL297UH090XV60C | R-454B | - - - | - - - | - - - | 55500 | 20 | 12.5 | No | 217157685 | All | USA,Canada | Yes
EL22KCV-060-230A** | LH42/62W+TXV | EL297UH110XE60C | R-454B | - - - | - - - | - - - | 56000 | 19 | 11.5 | No | 217157701 | All | USA,Canada | No
EL22KCV-060-230A** | LH42/62W+TXV | EL297UH110XV60C | R-454B | - - - | - - - | - - - | 56000 | 20 | 13.5 | No | 217157717 | All | USA,Canada | Yes
EL22KCV-060-230A** | LH42/62W+TXV | EL297UH135XE60D | R-454B | - - - | - - - | - - - | 56000 | 18 | 11.5 | No | 217157733 | All | USA,Canada | No
EL22KCV-060-230A** | LH42/62W+TXV | EL297UH135XV60D | R-454B | - - - | - - - | - - - | 56000 | 20 | 11.5 | No | 217157749 | All | USA,Canada | No
EL22KCV-060-230A** | LH42/62W+TXV | ML296UH110XV60C | R-454B | - - - | - - - | - - - | 57000 | 19 | 12 | No | 217157765 | All | USA,Canada | Yes
EL22KCV-060-230A** | LH42/62W+TXV | SL280UH080NV60C | R-454B | - - - | - - - | - - - | 57000 | 21 | 12 | No | 216703658 | All | USA | Yes
EL22KCV-060-230A** | LH42/62W+TXV | SL280UH090V60C | R-454B | - - - | - - - | - - - | 56000 | 20 | 12.5 | No | 216703669 | All | USA | Yes
EL22KCV-060-230A** | LH42/62W+TXV | SL280UH090XV60C | R-454B | - - - | - - - | - - - | 56000 | 20 | 12.5 | No | 216703680 | All | USA | Yes
EL22KCV-060-230A** | LH42/62W+TXV | SL280UH100NV60C | R-454B | - - - | - - - | - - - | 57000 | 21 | 12 | No | 216703691 | All | USA | Yes
EL22KCV-060-230A** | LH42/62W+TXV | SL280UH110V60C | R-454B | - - - | - - - | - - - | 56000 | 20 | 12.5 | No | 216703702 | All | USA | Yes
EL22KCV-060-230A** | LH42/62W+TXV | SL280UH110XV60C | R-454B | - - - | - - - | - - - | 56000 | 20 | 12.5 | No | 216703713 | All | USA | Yes
EL22KCV-060-230A** | LH42/62W+TXV | SL280UH135V60D | R-454B | - - - | - - - | - - - | 56500 | 20 | 12 | No | 217157821 | All | USA | Yes
EL22KCV-060-230A** | LH42/62W+TXV | SL297UH080NV60C | R-454B | - - - | - - - | - - - | 56500 | 20 | 11.5 | No | 216703724 | All | USA,Canada | No
EL22KCV-060-230A** | LH42/62W+TXV | SLP99UH090XV48C | R-454B | - - - | - - - | - - - | 55500 | 20 | 12.5 | No | 216767532 | All | USA,Canada | Yes
EL22KCV-060-230A** | LH42/62W+TXV | SLP99UH110XV60C | R-454B | - - - | - - - | - - - | 55500 | 20 | 12.5 | No | 216703733 | All | USA,Canada | Yes
EL22KCV-060-230A** | LH42/62W+TXV+LEFE5 | - - - | R-454B | - - - | - - - | - - - | 55000 | 19 | 12 | No | 217285421 | All | USA,Canada | Yes
EL22KCV-060-230A** | LH48/60X+TXV | EL180UH100NE60C | R-454B | - - - | - - - | - - - | 54000 | 19 | 11.5 | No | 217230210 | All | USA | No
EL22KCV-060-230A** | LH48/60X+TXV | EL195UH100NE60C | R-454B | - - - | - - - | - - - | 55000 | 19 | 11.5 | No | 217162951 | All | USA,Canada | No
EL22KCV-060-230A** | LH48/60X+TXV | EL297UH090XV60C | R-454B | - - - | - - - | - - - | 55500 | 20 | 12.5 | No | 217162954 | All | USA,Canada | Yes
EL22KCV-060-230A** | LH48/60X+TXV | EL297UH110XE60C | R-454B | - - - | - - - | - - - | 55000 | 19 | 11.5 | No | 217162957 | All | USA,Canada | No
EL22KCV-060-230A** | LH48/60X+TXV | EL297UH110XV60C | R-454B | - - - | - - - | - - - | 56000 | 20 | 13.5 | No | 217162960 | All | USA,Canada | Yes
EL22KCV-060-230A** | LH48/60X+TXV | EL297UH135XE60D | R-454B | - - - | - - - | - - - | 55500 | 17 | 11 | No | 217162963 | All | USA,Canada | No
EL22KCV-060-230A** | LH48/60X+TXV | EL297UH135XV60D | R-454B | - - - | - - - | - - - | 55500 | 20 | 11.5 | No | 217162966 | All | USA,Canada | No
EL22KCV-060-230A** | LH48/60X+TXV | ML296UH110XV60C | R-454B | - - - | - - - | - - - | 56000 | 19 | 11.5 | No | 217162969 | All | USA,Canada | No
EL22KCV-060-230A** | LH48/60X+TXV | SL280UH080NV60C | R-454B | - - - | - - - | - - - | 56000 | 20 | 11.5 | No | 217162972 | All | USA | No
EL22KCV-060-230A** | LH48/60X+TXV | SL280UH090V60C | R-454B | - - - | - - - | - - - | 56000 | 20 | 12.5 | No | 217162975 | All | USA | Yes
EL22KCV-060-230A** | LH48/60X+TXV | SL280UH090XV60C | R-454B | - - - | - - - | - - - | 56000 | 20 | 12.5 | No | 217162978 | All | USA | Yes
EL22KCV-060-230A** | LH48/60X+TXV | SL280UH100NV60C | R-454B | - - - | - - - | - - - | 56000 | 20 | 11.5 | No | 217162981 | All | USA | No
EL22KCV-060-230A** | LH48/60X+TXV | SL280UH110V60C | R-454B | - - - | - - - | - - - | 56000 | 20 | 12.5 | No | 217162984 | All | USA | Yes
EL22KCV-060-230A** | LH48/60X+TXV | SL280UH110XV60C | R-454B | - - - | - - - | - - - | 56000 | 20 | 12.5 | No | 217162987 | All | USA | Yes
EL22KCV-060-230A** | LH48/60X+TXV | SL280UH135V60D | R-454B | - - - | - - - | - - - | 56000 | 20 | 11.5 | No | 217162990 | All | USA | No
EL22KCV-060-230A** | LH48/60X+TXV | SL297UH080NV60C | R-454B | - - - | - - - | - - - | 55500 | 20 | 11.5 | No | 217162993 | All | USA,Canada | No
EL22KCV-060-230A** | LH48/60X+TXV+LEFE5 | - - - | R-454B | - - - | - - - | - - - | 55000 | 19 | 12 | No | 217285912 | All | USA,Canada | Yes
EL22KCV-060-230A** | LH49/61W+TXV | EL180UH100NE60C | R-454B | - - - | - - - | - - - | 56000 | 19 | 11.5 | No | 217230216 | All | USA | No
EL22KCV-060-230A** | LH49/61W+TXV | EL195UH100NE60C | R-454B | - - - | - - - | - - - | 56000 | 19 | 11.5 | No | 217157668 | All | USA,Canada | No
EL22KCV-060-230A** | LH49/61W+TXV | EL297UH090XV60C | R-454B | - - - | - - - | - - - | 55500 | 20 | 12.5 | No | 217157684 | All | USA,Canada | Yes
EL22KCV-060-230A** | LH49/61W+TXV | EL297UH110XE60C | R-454B | - - - | - - - | - - - | 56000 | 19 | 11.5 | No | 217157700 | All | USA,Canada | No
EL22KCV-060-230A** | LH49/61W+TXV | EL297UH110XV60C | R-454B | - - - | - - - | - - - | 56000 | 20 | 13.5 | No | 217157716 | All | USA,Canada | Yes
EL22KCV-060-230A** | LH49/61W+TXV | EL297UH135XE60D | R-454B | - - - | - - - | - - - | 56000 | 18 | 11.5 | No | 217157732 | All | USA,Canada | No
EL22KCV-060-230A** | LH49/61W+TXV | EL297UH135XV60D | R-454B | - - - | - - - | - - - | 56000 | 20 | 11.5 | No | 217157748 | All | USA,Canada | No
EL22KCV-060-230A** | LH49/61W+TXV | ML296UH110XV60C | R-454B | - - - | - - - | - - - | 57000 | 19 | 12 | No | 217157764 | All | USA,Canada | Yes
EL22KCV-060-230A** | LH49/61W+TXV | SL280UH080NV60C | R-454B | - - - | - - - | - - - | 57000 | 21 | 12 | No | 216703657 | All | USA | Yes
EL22KCV-060-230A** | LH49/61W+TXV | SL280UH090V60C | R-454B | - - - | - - - | - - - | 56000 | 20 | 12.5 | No | 216703668 | All | USA | Yes
EL22KCV-060-230A** | LH49/61W+TXV | SL280UH090XV60C | R-454B | - - - | - - - | - - - | 56000 | 20 | 12.5 | No | 216703679 | All | USA | Yes
EL22KCV-060-230A** | LH49/61W+TXV | SL280UH100NV60C | R-454B | - - - | - - - | - - - | 57000 | 21 | 12 | No | 216703690 | All | USA | Yes
EL22KCV-060-230A** | LH49/61W+TXV | SL280UH110V60C | R-454B | - - - | - - - | - - - | 56000 | 20 | 12.5 | No | 216703701 | All | USA | Yes
EL22KCV-060-230A** | LH49/61W+TXV | SL280UH110XV60C | R-454B | - - - | - - - | - - - | 56000 | 20 | 12.5 | No | 216703712 | All | USA | Yes
EL22KCV-060-230A** | LH49/61W+TXV | SL280UH135V60D | R-454B | - - - | - - - | - - - | 56500 | 20 | 12 | No | 217157820 | All | USA | Yes
EL22KCV-060-230A** | LH49/61W+TXV | SL297UH080NV60C | R-454B | - - - | - - - | - - - | 56500 | 20 | 11.5 | No | 216703723 | All | USA,Canada | No
EL22KCV-060-230A** | LH49/61W+TXV | SLP99UH090XV48C | R-454B | - - - | - - - | - - - | 55500 | 20 | 12.5 | No | 216767531 | All | USA,Canada | Yes
EL22KCV-060-230A** | LH49/61W+TXV | SLP99UH110XV60C | R-454B | - - - | - - - | - - - | 55500 | 20 | 12.5 | No | 216703732 | All | USA,Canada | Yes
EL22KCV-060-230A** | LH49/62W+TXV | EL180UH100NE60C | R-454B | - - - | - - - | - - - | 56000 | 19 | 11.5 | No | 217230223 | All | USA | No
EL22KCV-060-230A** | LH49/62W+TXV | EL195UH100NE60C | R-454B | - - - | - - - | - - - | 56000 | 19 | 11.5 | No | 217157674 | All | USA,Canada | No
EL22KCV-060-230A** | LH49/62W+TXV | EL297UH090XV60C | R-454B | - - - | - - - | - - - | 55500 | 20 | 12.5 | No | 217157690 | All | USA,Canada | Yes
EL22KCV-060-230A** | LH49/62W+TXV | EL297UH110XE60C | R-454B | - - - | - - - | - - - | 56000 | 19 | 11.5 | No | 217157706 | All | USA,Canada | No
EL22KCV-060-230A** | LH49/62W+TXV | EL297UH110XV60C | R-454B | - - - | - - - | - - - | 56000 | 20 | 13.5 | No | 217157722 | All | USA,Canada | Yes
EL22KCV-060-230A** | LH49/62W+TXV | EL297UH135XE60D | R-454B | - - - | - - - | - - - | 56000 | 18 | 11.5 | No | 217157738 | All | USA,Canada | No
EL22KCV-060-230A** | LH49/62W+TXV | EL297UH135XV60D | R-454B | - - - | - - - | - - - | 56000 | 20 | 11.5 | No | 217157754 | All | USA,Canada | No
EL22KCV-060-230A** | LH49/62W+TXV | ML296UH110XV60C | R-454B | - - - | - - - | - - - | 57000 | 19 | 12 | No | 217157770 | All | USA,Canada | Yes
EL22KCV-060-230A** | LH49/62W+TXV | SL280UH080NV60C | R-454B | - - - | - - - | - - - | 57000 | 21 | 12 | No | 216703661 | All | USA | Yes
EL22KCV-060-230A** | LH49/62W+TXV | SL280UH090V60C | R-454B | - - - | - - - | - - - | 56000 | 20 | 12.5 | No | 216703672 | All | USA | Yes
EL22KCV-060-230A** | LH49/62W+TXV | SL280UH090XV60C | R-454B | - - - | - - - | - - - | 56000 | 20 | 12.5 | No | 216703683 | All | USA | Yes
EL22KCV-060-230A** | LH49/62W+TXV | SL280UH100NV60C | R-454B | - - - | - - - | - - - | 57000 | 21 | 12 | No | 216703694 | All | USA | Yes
EL22KCV-060-230A** | LH49/62W+TXV | SL280UH110V60C | R-454B | - - - | - - - | - - - | 56000 | 20 | 12.5 | No | 216703705 | All | USA | Yes
EL22KCV-060-230A** | LH49/62W+TXV | SL280UH110XV60C | R-454B | - - - | - - - | - - - | 56000 | 20 | 12.5 | No | 216703716 | All | USA | Yes
EL22KCV-060-230A** | LH49/62W+TXV | SL280UH135V60D | R-454B | - - - | - - - | - - - | 56500 | 20 | 12 | No | 217157826 | All | USA | Yes
EL22KCV-060-230A** | LH49/62W+TXV | SL297UH080NV60C | R-454B | - - - | - - - | - - - | 56500 | 20 | 11.5 | No | 216703727 | All | USA,Canada | No
EL22KCV-060-230A** | LH49/62W+TXV | SLP99UH090XV48C | R-454B | - - - | - - - | - - - | 55500 | 20 | 12.5 | No | 216767536 | All | USA,Canada | Yes
EL22KCV-060-230A** | LH49/62W+TXV | SLP99UH110XV60C | R-454B | - - - | - - - | - - - | 55500 | 20 | 12.5 | No | 216703735 | All | USA,Canada | Yes
EL22KCV-060-230A** | LH60/61E+TXV+LEFE5 | - - - | R-454B | - - - | - - - | - - - | 55000 | 19 | 12 | No | 217454925 | All | USA,Canada | Yes
EL22KCV-060-230A** | LH60/61W+TXV | EL180UH100NE60C | R-454B | - - - | - - - | - - - | 56000 | 19 | 11.5 | No | 217230221 | All | USA | No
EL22KCV-060-230A** | LH60/61W+TXV | EL195UH100NE60C | R-454B | - - - | - - - | - - - | 56000 | 19 | 11.5 | No | 217162953 | All | USA,Canada | No
EL22KCV-060-230A** | LH60/61W+TXV | EL297UH090XV60C | R-454B | - - - | - - - | - - - | 55500 | 20 | 12.5 | No | 217162956 | All | USA,Canada | Yes
EL22KCV-060-230A** | LH60/61W+TXV | EL297UH110XE60C | R-454B | - - - | - - - | - - - | 56000 | 19 | 11.5 | No | 217162959 | All | USA,Canada | No
EL22KCV-060-230A** | LH60/61W+TXV | EL297UH110XV60C | R-454B | - - - | - - - | - - - | 56000 | 20 | 13.5 | No | 217162962 | All | USA,Canada | Yes
EL22KCV-060-230A** | LH60/61W+TXV | EL297UH135XE60D | R-454B | - - - | - - - | - - - | 56000 | 18 | 11.5 | No | 217162965 | All | USA,Canada | No
EL22KCV-060-230A** | LH60/61W+TXV | EL297UH135XV60D | R-454B | - - - | - - - | - - - | 56000 | 20 | 11.5 | No | 217162968 | All | USA,Canada | No
EL22KCV-060-230A** | LH60/61W+TXV | ML296UH110XV60C | R-454B | - - - | - - - | - - - | 57000 | 19 | 12 | No | 217162971 | All | USA,Canada | Yes
EL22KCV-060-230A** | LH60/61W+TXV | SL280UH080NV60C | R-454B | - - - | - - - | - - - | 57000 | 21 | 12 | No | 217162974 | All | USA | Yes
EL22KCV-060-230A** | LH60/61W+TXV | SL280UH090V60C | R-454B | - - - | - - - | - - - | 56000 | 20 | 12.5 | No | 217162977 | All | USA | Yes
EL22KCV-060-230A** | LH60/61W+TXV | SL280UH090XV60C | R-454B | - - - | - - - | - - - | 56000 | 20 | 12.5 | No | 217162980 | All | USA | Yes
EL22KCV-060-230A** | LH60/61W+TXV | SL280UH100NV60C | R-454B | - - - | - - - | - - - | 57000 | 21 | 12 | No | 217162983 | All | USA | Yes
EL22KCV-060-230A** | LH60/61W+TXV | SL280UH110V60C | R-454B | - - - | - - - | - - - | 56000 | 20 | 12.5 | No | 217162986 | All | USA | Yes
EL22KCV-060-230A** | LH60/61W+TXV | SL280UH110XV60C | R-454B | - - - | - - - | - - - | 56000 | 20 | 12.5 | No | 217162989 | All | USA | Yes
EL22KCV-060-230A** | LH60/61W+TXV | SL280UH135V60D | R-454B | - - - | - - - | - - - | 56500 | 20 | 12 | No | 217162992 | All | USA | Yes
EL22KCV-060-230A** | LH60/61W+TXV | SL297UH080NV60C | R-454B | - - - | - - - | - - - | 56500 | 20 | 11.5 | No | 217162995 | All | USA,Canada | No
EL22KCV-060-230A** | LH60/61W+TXV+LEFE5 | - - - | R-454B | - - - | - - - | - - - | 55000 | 19 | 12 | No | 217285916 | All | USA,Canada | Yes
EL22KCV-060-230A** | LP40/60R+TXV | EL180UH100NE60C | R-454B | - - - | - - - | - - - | 54000 | 19 | 11.5 | No | 217230213 | All | USA | No
EL22KCV-060-230A** | LP40/60R+TXV | EL195UH100NE60C | R-454B | - - - | - - - | - - - | 54000 | 19 | 11.5 | No | 217157665 | All | USA,Canada | No
EL22KCV-060-230A** | LP40/60R+TXV | EL297UH090XV60C | R-454B | - - - | - - - | - - - | 55500 | 20 | 12.5 | No | 217157681 | All | USA,Canada | Yes
EL22KCV-060-230A** | LP40/60R+TXV | EL297UH110XE60C | R-454B | - - - | - - - | - - - | 54000 | 19 | 11.5 | No | 217157697 | All | USA,Canada | No
EL22KCV-060-230A** | LP40/60R+TXV | EL297UH110XV60C | R-454B | - - - | - - - | - - - | 56000 | 20 | 13.5 | No | 217157713 | All | USA,Canada | Yes
EL22KCV-060-230A** | LP40/60R+TXV | EL297UH135XE60D | R-454B | - - - | - - - | - - - | 55500 | 17 | 11 | No | 217157729 | All | USA,Canada | No
EL22KCV-060-230A** | LP40/60R+TXV | EL297UH135XV60D | R-454B | - - - | - - - | - - - | 55500 | 20 | 11.5 | No | 217157745 | All | USA,Canada | No
EL22KCV-060-230A** | LP40/60R+TXV | ML296UH110XV60C | R-454B | - - - | - - - | - - - | 56000 | 19 | 11.5 | No | 217157761 | All | USA,Canada | No
EL22KCV-060-230A** | LP40/60R+TXV | SL280UH080NV60C | R-454B | - - - | - - - | - - - | 56000 | 20 | 11.5 | No | 217157774 | All | USA | No
EL22KCV-060-230A** | LP40/60R+TXV | SL280UH090V60C | R-454B | - - - | - - - | - - - | 56000 | 20 | 12.5 | No | 217157782 | All | USA | Yes
EL22KCV-060-230A** | LP40/60R+TXV | SL280UH090XV60C | R-454B | - - - | - - - | - - - | 56000 | 20 | 12.5 | No | 217157790 | All | USA | Yes
EL22KCV-060-230A** | LP40/60R+TXV | SL280UH100NV60C | R-454B | - - - | - - - | - - - | 56000 | 20 | 11.5 | No | 216767515 | All | USA | No
EL22KCV-060-230A** | LP40/60R+TXV | SL280UH110V60C | R-454B | - - - | - - - | - - - | 56000 | 20 | 12.5 | No | 217157802 | All | USA | Yes
EL22KCV-060-230A** | LP40/60R+TXV | SL280UH110XV60C | R-454B | - - - | - - - | - - - | 56000 | 20 | 12.5 | No | 216767519 | All | USA | Yes
EL22KCV-060-230A** | LP40/60R+TXV | SL280UH135V60D | R-454B | - - - | - - - | - - - | 56000 | 20 | 11.5 | No | 217157817 | All | USA | No
EL22KCV-060-230A** | LP40/60R+TXV | SL297UH080NV60C | R-454B | - - - | - - - | - - - | 55500 | 20 | 11.5 | No | 216767523 | All | USA,Canada | No
EL22KCV-060-230A** | LP40/60R+TXV | SLP99UH090XV48C | R-454B | - - - | - - - | - - - | 55500 | 20 | 12.5 | No | 216767529 | All | USA,Canada | Yes
EL22KCV-060-230A** | LP40/60R+TXV | SLP99UH110XV60C | R-454B | - - - | - - - | - - - | 55500 | 20 | 12.5 | No | 216767538 | All | USA,Canada | Yes
EL22KCV-060-230A** | LP40/60R+TXV+LEFE5 | - - - | R-454B | - - - | - - - | - - - | 54000 | 19 | 11 | No | 217285419 | All | USA,Canada | No
EL22KCV-060-230A** | LP41/61R+TXV+LEFE5 | - - - | R-454B | - - - | - - - | - - - | 54000 | 19 | 11 | No | 217285418 | All | USA,Canada | No
EL22KCV-060-230A** | LP42/62W+TXV | EL180UH100NE60C | R-454B | - - - | - - - | - - - | 56000 | 19 | 11.5 | No | 217230218 | All | USA | No
EL22KCV-060-230A** | LP42/62W+TXV | EL195UH100NE60C | R-454B | - - - | - - - | - - - | 56000 | 19 | 11.5 | No | 217157670 | All | USA,Canada | No
EL22KCV-060-230A** | LP42/62W+TXV | EL196UH110XE60C | R-454B | - - - | - - - | - - - | 56000 | 19 | 11.5 | No | 217610438 | All | USA,Canada | No
EL22KCV-060-230A** | LP42/62W+TXV | EL280UH110E60C | R-454B | - - - | - - - | - - - | 56500 | 19 | 11.5 | No | 217610442 | All | USA | No
EL22KCV-060-230A** | LP42/62W+TXV | EL280UH110XE60C | R-454B | - - - | - - - | - - - | 56500 | 19 | 11.5 | No | 217610446 | All | USA | No
EL22KCV-060-230A** | LP42/62W+TXV | EL297UH090XV60C | R-454B | - - - | - - - | - - - | 55500 | 20 | 12.5 | No | 217157686 | All | USA,Canada | Yes
EL22KCV-060-230A** | LP42/62W+TXV | EL297UH110XE60C | R-454B | - - - | - - - | - - - | 56000 | 19 | 11.5 | No | 217157702 | All | USA,Canada | No
EL22KCV-060-230A** | LP42/62W+TXV | EL297UH110XV60C | R-454B | - - - | - - - | - - - | 56000 | 20 | 13.5 | No | 217157718 | All | USA,Canada | Yes
EL22KCV-060-230A** | LP42/62W+TXV | EL297UH135XE60D | R-454B | - - - | - - - | - - - | 56000 | 18 | 11.5 | No | 217157734 | All | USA,Canada | No
EL22KCV-060-230A** | LP42/62W+TXV | EL297UH135XV60D | R-454B | - - - | - - - | - - - | 56000 | 20 | 11.5 | No | 217157750 | All | USA,Canada | No
EL22KCV-060-230A** | LP42/62W+TXV | ML180UH090E60C | R-454B | - - - | - - - | - - - | 56500 | 20 | 11.5 | No | 217610455 | All | USA | No
EL22KCV-060-230A** | LP42/62W+TXV | ML180UH110E60C | R-454B | - - - | - - - | - - - | 56000 | 20 | 11.5 | No | 217610459 | All | USA | No
EL22KCV-060-230A** | LP42/62W+TXV | ML180UH110V60C | R-454B | - - - | - - - | - - - | 57000 | 20 | 12 | No | 217610463 | All | USA | Yes
EL22KCV-060-230A** | LP42/62W+TXV | ML180UH110XE60C | R-454B | - - - | - - - | - - - | 56000 | 20 | 11.5 | No | 217610467 | All | USA | No
EL22KCV-060-230A** | LP42/62W+TXV | ML193UH110XE60C | R-454B | - - - | - - - | - - - | 57000 | 20 | 11.5 | No | 217610472 | All | USA | No
EL22KCV-060-230A** | LP42/62W+TXV | ML196UH090XE60C | R-454B | - - - | - - - | - - - | 56500 | 19 | 11.5 | No | 217610476 | All | USA,Canada | No
EL22KCV-060-230A** | LP42/62W+TXV | ML196UH110XE60C | R-454B | - - - | - - - | - - - | 56000 | 19 | 11.5 | No | 217610480 | All | USA,Canada | No
EL22KCV-060-230A** | LP42/62W+TXV | ML296UH110XV60C | R-454B | - - - | - - - | - - - | 57000 | 19 | 12 | No | 217157766 | All | USA,Canada | Yes
EL22KCV-060-230A** | LP42/62W+TXV | SL280UH080NV60C | R-454B | - - - | - - - | - - - | 57000 | 21 | 12 | No | 216703659 | All | USA | Yes
EL22KCV-060-230A** | LP42/62W+TXV | SL280UH090V60C | R-454B | - - - | - - - | - - - | 56000 | 20 | 12.5 | No | 216703670 | All | USA | Yes
EL22KCV-060-230A** | LP42/62W+TXV | SL280UH090XV60C | R-454B | - - - | - - - | - - - | 56000 | 20 | 12.5 | No | 216703681 | All | USA | Yes
EL22KCV-060-230A** | LP42/62W+TXV | SL280UH100NV60C | R-454B | - - - | - - - | - - - | 57000 | 21 | 12 | No | 216703692 | All | USA | Yes
EL22KCV-060-230A** | LP42/62W+TXV | SL280UH110V60C | R-454B | - - - | - - - | - - - | 56000 | 20 | 12.5 | No | 216703703 | All | USA | Yes
EL22KCV-060-230A** | LP42/62W+TXV | SL280UH110XV60C | R-454B | - - - | - - - | - - - | 56000 | 20 | 12.5 | No | 216703714 | All | USA | Yes
EL22KCV-060-230A** | LP42/62W+TXV | SL280UH135V60D | R-454B | - - - | - - - | - - - | 56500 | 20 | 12 | No | 217157822 | All | USA | Yes
EL22KCV-060-230A** | LP42/62W+TXV | SL297UH080NV60C | R-454B | - - - | - - - | - - - | 56500 | 20 | 11.5 | No | 216703725 | All | USA,Canada | No
EL22KCV-060-230A** | LP42/62W+TXV | SLP99UH090XV48C | R-454B | - - - | - - - | - - - | 55500 | 20 | 12.5 | No | 216767533 | All | USA,Canada | Yes
EL22KCV-060-230A** | LP42/62W+TXV | SLP99UH090XV60C | R-454B | - - - | - - - | - - - | 55500 | 20 | 12.5 | No | 217610498 | All | USA,Canada | Yes
EL22KCV-060-230A** | LP42/62W+TXV | SLP99UH110XV60C | R-454B | - - - | - - - | - - - | 55500 | 20 | 12.5 | No | 216703734 | All | USA,Canada | Yes
EL22KCV-060-230A** | LP42/62W+TXV+LEFE5 | - - - | R-454B | - - - | - - - | - - - | 55000 | 19 | 12 | No | 217285422 | All | USA,Canada | Yes
EL22KCV-060-230A** | LP43/60X+TXV | EL180UH100NE60C | R-454B | - - - | - - - | - - - | 54000 | 19 | 11.5 | No | 217230205 | All | USA | No
EL22KCV-060-230A** | LP43/60X+TXV | EL195UH100NE60C | R-454B | - - - | - - - | - - - | 54000 | 19 | 11.5 | No | 217157659 | All | USA,Canada | No
EL22KCV-060-230A** | LP43/60X+TXV | EL196UH110XE60C | R-454B | - - - | - - - | - - - | 54500 | 19 | 11.5 | No | 217610437 | All | USA,Canada | No
EL22KCV-060-230A** | LP43/60X+TXV | EL280UH110E60C | R-454B | - - - | - - - | - - - | 54500 | 19 | 11.5 | No | 217610441 | All | USA | No
EL22KCV-060-230A** | LP43/60X+TXV | EL280UH110XE60C | R-454B | - - - | - - - | - - - | 54500 | 19 | 11.5 | No | 217610445 | All | USA | No
EL22KCV-060-230A** | LP43/60X+TXV | EL297UH090XV60C | R-454B | - - - | - - - | - - - | 55500 | 20 | 12.5 | No | 217157675 | All | USA,Canada | Yes
EL22KCV-060-230A** | LP43/60X+TXV | EL297UH110XE60C | R-454B | - - - | - - - | - - - | 54000 | 19 | 11.5 | No | 217157691 | All | USA,Canada | No
EL22KCV-060-230A** | LP43/60X+TXV | EL297UH110XV60C | R-454B | - - - | - - - | - - - | 56000 | 20 | 13.5 | No | 217157707 | All | USA,Canada | Yes
EL22KCV-060-230A** | LP43/60X+TXV | EL297UH135XE60D | R-454B | - - - | - - - | - - - | 54500 | 17 | 11 | No | 217157723 | All | USA,Canada | No
EL22KCV-060-230A** | LP43/60X+TXV | EL297UH135XV60D | R-454B | - - - | - - - | - - - | 54000 | 20 | 11 | No | 217157739 | All | USA,Canada | No
EL22KCV-060-230A** | LP43/60X+TXV | ML180UH090E60C | R-454B | - - - | - - - | - - - | 54500 | 19 | 12 | No | 217610454 | All | USA | Yes
EL22KCV-060-230A** | LP43/60X+TXV | ML180UH110E60C | R-454B | - - - | - - - | - - - | 54500 | 19 | 11.5 | No | 217610458 | All | USA | No
EL22KCV-060-230A** | LP43/60X+TXV | ML180UH110V60C | R-454B | - - - | - - - | - - - | 55000 | 19 | 11.5 | No | 217610462 | All | USA | No
EL22KCV-060-230A** | LP43/60X+TXV | ML180UH110XE60C | R-454B | - - - | - - - | - - - | 54500 | 19 | 11.5 | No | 217610466 | All | USA | No
EL22KCV-060-230A** | LP43/60X+TXV | ML193UH110XE60C | R-454B | - - - | - - - | - - - | 54000 | 19 | 11.5 | No | 217610471 | All | USA | No
EL22KCV-060-230A** | LP43/60X+TXV | ML196UH090XE60C | R-454B | - - - | - - - | - - - | 54500 | 19 | 11.5 | No | 217610475 | All | USA,Canada | No
EL22KCV-060-230A** | LP43/60X+TXV | ML196UH110XE60C | R-454B | - - - | - - - | - - - | 54500 | 19 | 11.5 | No | 217610479 | All | USA,Canada | No
EL22KCV-060-230A** | LP43/60X+TXV | ML296UH110XV60C | R-454B | - - - | - - - | - - - | 55000 | 19 | 11.5 | No | 217157755 | All | USA,Canada | No
EL22KCV-060-230A** | LP43/60X+TXV | SL280UH080NV60C | R-454B | - - - | - - - | - - - | 55000 | 20 | 11.5 | No | 217157771 | All | USA | No
EL22KCV-060-230A** | LP43/60X+TXV | SL280UH090V60C | R-454B | - - - | - - - | - - - | 56000 | 20 | 12.5 | No | 217157779 | All | USA | Yes
EL22KCV-060-230A** | LP43/60X+TXV | SL280UH090XV60C | R-454B | - - - | - - - | - - - | 56000 | 20 | 12.5 | No | 217157787 | All | USA | Yes
EL22KCV-060-230A** | LP43/60X+TXV | SL280UH100NV60C | R-454B | - - - | - - - | - - - | 55000 | 20 | 11.5 | No | 216767514 | All | USA | No
EL22KCV-060-230A** | LP43/60X+TXV | SL280UH110V60C | R-454B | - - - | - - - | - - - | 56000 | 20 | 12.5 | No | 217157799 | All | USA | Yes
EL22KCV-060-230A** | LP43/60X+TXV | SL280UH110XV60C | R-454B | - - - | - - - | - - - | 56000 | 20 | 12.5 | No | 216767518 | All | USA | Yes
EL22KCV-060-230A** | LP43/60X+TXV | SL280UH135V60D | R-454B | - - - | - - - | - - - | 54500 | 20 | 11.5 | No | 217157811 | All | USA | No
EL22KCV-060-230A** | LP43/60X+TXV | SL297UH080NV60C | R-454B | - - - | - - - | - - - | 54500 | 20 | 11.5 | No | 216767522 | All | USA,Canada | No
EL22KCV-060-230A** | LP43/60X+TXV | SLP99UH090XV48C | R-454B | - - - | - - - | - - - | 55500 | 20 | 12.5 | No | 216767526 | All | USA,Canada | Yes
EL22KCV-060-230A** | LP43/60X+TXV | SLP99UH090XV60C | R-454B | - - - | - - - | - - - | 55500 | 20 | 12.5 | No | 217610497 | All | USA,Canada | Yes
EL22KCV-060-230A** | LP43/60X+TXV | SLP99UH110XV60C | R-454B | - - - | - - - | - - - | 55500 | 20 | 12.5 | No | 216767537 | All | USA,Canada | Yes
EL22KCV-060-230A** | LP43/60X+TXV+LEFE5 | - - - | R-454B | - - - | - - - | - - - | 53500 | 19 | 11 | No | 217285909 | All | USA,Canada | No
EL22KCV-060-230A** | LP60/61W+TXV | EL180UH100NE60C | R-454B | - - - | - - - | - - - | 56000 | 19 | 11.5 | No | 217230222 | All | USA | No
EL22KCV-060-230A** | LP60/61W+TXV | EL195UH100NE60C | R-454B | - - - | - - - | - - - | 56000 | 19 | 11.5 | No | 217157673 | All | USA,Canada | No
EL22KCV-060-230A** | LP60/61W+TXV | EL196UH110XE60C | R-454B | - - - | - - - | - - - | 56000 | 19 | 11.5 | No | 217610439 | All | USA,Canada | No
EL22KCV-060-230A** | LP60/61W+TXV | EL280UH110E60C | R-454B | - - - | - - - | - - - | 56500 | 19 | 11.5 | No | 217610443 | All | USA | No
EL22KCV-060-230A** | LP60/61W+TXV | EL280UH110XE60C | R-454B | - - - | - - - | - - - | 56500 | 19 | 11.5 | No | 217610447 | All | USA | No
EL22KCV-060-230A** | LP60/61W+TXV | EL297UH090XV60C | R-454B | - - - | - - - | - - - | 55500 | 20 | 12.5 | No | 217157689 | All | USA,Canada | Yes
EL22KCV-060-230A** | LP60/61W+TXV | EL297UH110XE60C | R-454B | - - - | - - - | - - - | 56000 | 19 | 11.5 | No | 217157705 | All | USA,Canada | No
EL22KCV-060-230A** | LP60/61W+TXV | EL297UH110XV60C | R-454B | - - - | - - - | - - - | 56000 | 20 | 13.5 | No | 217157721 | All | USA,Canada | Yes
EL22KCV-060-230A** | LP60/61W+TXV | EL297UH135XE60D | R-454B | - - - | - - - | - - - | 56000 | 18 | 11.5 | No | 217157737 | All | USA,Canada | No
EL22KCV-060-230A** | LP60/61W+TXV | EL297UH135XV60D | R-454B | - - - | - - - | - - - | 56000 | 20 | 11.5 | No | 217157753 | All | USA,Canada | No
EL22KCV-060-230A** | LP60/61W+TXV | ML180UH090E60C | R-454B | - - - | - - - | - - - | 56500 | 20 | 11.5 | No | 217610456 | All | USA | No
EL22KCV-060-230A** | LP60/61W+TXV | ML180UH110E60C | R-454B | - - - | - - - | - - - | 56000 | 20 | 11.5 | No | 217610460 | All | USA | No
EL22KCV-060-230A** | LP60/61W+TXV | ML180UH110V60C | R-454B | - - - | - - - | - - - | 57000 | 20 | 12 | No | 217610464 | All | USA | Yes
EL22KCV-060-230A** | LP60/61W+TXV | ML180UH110XE60C | R-454B | - - - | - - - | - - - | 56000 | 20 | 11.5 | No | 217610468 | All | USA | No
EL22KCV-060-230A** | LP60/61W+TXV | ML193UH110XE60C | R-454B | - - - | - - - | - - - | 57000 | 20 | 11.5 | No | 217610473 | All | USA | No
EL22KCV-060-230A** | LP60/61W+TXV | ML196UH090XE60C | R-454B | - - - | - - - | - - - | 56500 | 19 | 11.5 | No | 217610477 | All | USA,Canada | No
EL22KCV-060-230A** | LP60/61W+TXV | ML196UH110XE60C | R-454B | - - - | - - - | - - - | 56000 | 19 | 11.5 | No | 217610481 | All | USA,Canada | No
EL22KCV-060-230A** | LP60/61W+TXV | ML296UH110XV60C | R-454B | - - - | - - - | - - - | 57000 | 19 | 12 | No | 217157769 | All | USA,Canada | Yes
EL22KCV-060-230A** | LP60/61W+TXV | SL280UH080NV60C | R-454B | - - - | - - - | - - - | 57000 | 21 | 12 | No | 217157778 | All | USA | Yes
EL22KCV-060-230A** | LP60/61W+TXV | SL280UH090V60C | R-454B | - - - | - - - | - - - | 56000 | 20 | 12.5 | No | 217157786 | All | USA | Yes
EL22KCV-060-230A** | LP60/61W+TXV | SL280UH090XV60C | R-454B | - - - | - - - | - - - | 56000 | 20 | 12.5 | No | 217157794 | All | USA | Yes
EL22KCV-060-230A** | LP60/61W+TXV | SL280UH100NV60C | R-454B | - - - | - - - | - - - | 57000 | 21 | 12 | No | 216767517 | All | USA | Yes
EL22KCV-060-230A** | LP60/61W+TXV | SL280UH110V60C | R-454B | - - - | - - - | - - - | 56000 | 20 | 12.5 | No | 217157806 | All | USA | Yes
EL22KCV-060-230A** | LP60/61W+TXV | SL280UH110XV60C | R-454B | - - - | - - - | - - - | 56000 | 20 | 12.5 | No | 216767521 | All | USA | Yes
EL22KCV-060-230A** | LP60/61W+TXV | SL280UH135V60D | R-454B | - - - | - - - | - - - | 56500 | 20 | 12 | No | 217157825 | All | USA | Yes
EL22KCV-060-230A** | LP60/61W+TXV | SL297UH080NV60C | R-454B | - - - | - - - | - - - | 56500 | 20 | 11.5 | No | 216767525 | All | USA,Canada | No
EL22KCV-060-230A** | LP60/61W+TXV | SLP99UH090XV48C | R-454B | - - - | - - - | - - - | 55500 | 20 | 12.5 | No | 216767535 | All | USA,Canada | Yes
EL22KCV-060-230A** | LP60/61W+TXV | SLP99UH090XV60C | R-454B | - - - | - - - | - - - | 55500 | 20 | 12.5 | No | 217610499 | All | USA,Canada | Yes
EL22KCV-060-230A** | LP60/61W+TXV | SLP99UH110XV60C | R-454B | - - - | - - - | - - - | 55500 | 20 | 12.5 | No | 216767540 | All | USA,Canada | Yes
EL22KCV-060-230A** | LP60/61W+TXV+LEFE5 | - - - | R-454B | - - - | - - - | - - - | 55000 | 19 | 12 | No | 217285917 | All | USA,Canada | Yes
EL22KCV-060-230A** + TSTAT | L42/60U+TXV+LEFE5 | - - - | R-454B | - - - | - - - | - - - | 53000 | 16 | 10.5 | No | 217291131 | All | USA,Canada | No
EL22KCV-060-230A** + TSTAT | L42/60V+TXV+LEFE5 | - - - | R-454B | - - - | - - - | - - - | 53500 | 16 | 11.5 | No | 217291137 | All | USA,Canada | No
EL22KCV-060-230A** + TSTAT | L42/60Y+TXV+TD | - - - | R-454B | - - - | - - - | - - - | 55500 | 15.2 | 11 | No | 217373953 | All | USA,Canada | No
EL22KCV-060-230A** + TSTAT | L42/60Z+TXV+LEFE5 | - - - | R-454B | - - - | - - - | - - - | 54500 | 16 | 11.5 | No | 217291138 | All | USA,Canada | No
EL22KCV-060-230A** + TSTAT | L42/60Z+TXV+TD | - - - | R-454B | - - - | - - - | - - - | 55500 | 15.2 | 11 | No | 217230095 | All | USA,Canada | No
EL22KCV-060-230A** + TSTAT | L42/61L+TXV+LEFE5 | - - - | R-454B | - - - | - - - | - - - | 53500 | 16 | 11 | No | 217291133 | All | USA,Canada | No
EL22KCV-060-230A** + TSTAT | L43/61Z+TXV+LEFE5 | - - - | R-454B | - - - | - - - | - - - | 55000 | 16 | 11.5 | No | 217466207 | All | USA,Canada | No
EL22KCV-060-230A** + TSTAT | L48/60Z+TXV+TD | - - - | R-454B | - - - | - - - | - - - | 55500 | 15.2 | 11.5 | No | 217230099 | All | USA,Canada | No
EL22KCV-060-230A** + TSTAT | L49/63Z+TXV+TD | - - - | R-454B | - - - | - - - | - - - | 55500 | 15.2 | 11.5 | No | 217230100 | All | USA,Canada | No
EL22KCV-060-230A** + TSTAT | LD42/61Z+TXV+LEFE5 | - - - | R-454B | - - - | - - - | - - - | 53500 | 16 | 11.5 | No | 217291128 | All | USA,Canada | No
EL22KCV-060-230A** + TSTAT | LH40/61W+TXV+LEFE5 | - - - | R-454B | - - - | - - - | - - - | 54000 | 16 | 11.5 | No | 217291130 | All | USA,Canada | No
EL22KCV-060-230A** + TSTAT | LH40/61W+TXV+TD | - - - | R-454B | - - - | - - - | - - - | 55500 | 15 | 11.2 | No | 217230094 | All | USA,Canada | No
EL22KCV-060-230A** + TSTAT | LH41/61R+TXV+LEFE5 | - - - | R-454B | - - - | - - - | - - - | 53500 | 16 | 11.5 | No | 217291134 | All | USA,Canada | No
EL22KCV-060-230A** + TSTAT | LH42/60R+TXV+LEFE5 | - - - | R-454B | - - - | - - - | - - - | 53500 | 16 | 11 | No | 217291129 | All | USA,Canada | No
EL22KCV-060-230A** + TSTAT | LH42/62W+TXV+LEFE5 | - - - | R-454B | - - - | - - - | - - - | 53500 | 16 | 12 | No | 217291139 | All | USA,Canada | No
EL22KCV-060-230A** + TSTAT | LH42/62W+TXV+TD | - - - | R-454B | - - - | - - - | - - - | 55500 | 15.2 | 11 | No | 217230097 | All | USA,Canada | No
EL22KCV-060-230A** + TSTAT | LH48/60X+TXV+LEFE5 | - - - | R-454B | - - - | - - - | - - - | 53500 | 16 | 11.5 | No | 217291132 | All | USA,Canada | No
EL22KCV-060-230A** + TSTAT | LH49/61W+TXV+TD | - - - | R-454B | - - - | - - - | - - - | 55500 | 15.2 | 11.5 | No | 217230096 | All | USA,Canada | No
EL22KCV-060-230A** + TSTAT | LH49/62W+TXV+TD | - - - | R-454B | - - - | - - - | - - - | 55500 | 15.2 | 11.5 | No | 217230103 | All | USA,Canada | No
EL22KCV-060-230A** + TSTAT | LH60/61W+TXV+LEFE5 | - - - | R-454B | - - - | - - - | - - - | 55000 | 16 | 12 | No | 217291141 | All | USA,Canada | No
EL22KCV-060-230A** + TSTAT | LH60/61W+TXV+TD | - - - | R-454B | - - - | - - - | - - - | 55500 | 15.2 | 11.5 | No | 217230101 | All | USA,Canada | No
EL22KCV-060-230A** + TSTAT | LP40/60R+TXV+LEFE5 | - - - | R-454B | - - - | - - - | - - - | 53500 | 16 | 11.5 | No | 217291136 | All | USA,Canada | No
EL22KCV-060-230A** + TSTAT | LP41/61R+TXV+LEFE5 | - - - | R-454B | - - - | - - - | - - - | 53500 | 16 | 11.5 | No | 217291135 | All | USA,Canada | No
EL22KCV-060-230A** + TSTAT | LP42/62W+TXV+LEFE5 | - - - | R-454B | - - - | - - - | - - - | 53500 | 16 | 12 | No | 217291140 | All | USA,Canada | No
EL22KCV-060-230A** + TSTAT | LP42/62W+TXV+TD | - - - | R-454B | - - - | - - - | - - - | 55500 | 15.2 | 11 | No | 217230098 | All | USA,Canada | No
EL22KCV-060-230A** + TSTAT | LP43/60X+TXV+LEFE5 | - - - | R-454B | - - - | - - - | - - - | 53500 | 16 | 11 | No | 217291127 | All | USA,Canada | No
EL22KCV-060-230A** + TSTAT | LP60/61W+TXV+LEFE5 | - - - | R-454B | - - - | - - - | - - - | 55000 | 16 | 12 | No | 217291142 | All | USA,Canada | No
EL22KCV-060-230A** + TSTAT | LP60/61W+TXV+TD | - - - | R-454B | - - - | - - - | - - - | 55500 | 15.2 | 11.5 | No | 217230102 | All | USA,Canada | No
EL22KCV-060-230B** | L41/60Z+TXV | EL180UH100NE60C | R-454B | - - - | - - - | - - - | 56000 | 18 | 11.5 | No | 217897875 | All | USA | No
EL22KCV-060-230B** | L41/60Z+TXV | EL195UH100NE60C | R-454B | - - - | - - - | - - - | 56000 | 18 | 11.5 | No | 217897876 | All | USA,Canada | No
EL22KCV-060-230B** | L41/60Z+TXV | EL196UH110XE60C | R-454B | - - - | - - - | - - - | 56000 | 18 | 11.5 | No | 217897877 | All | USA,Canada | No
EL22KCV-060-230B** | L41/60Z+TXV | EL280UH110E60C | R-454B | - - - | - - - | - - - | 56500 | 18 | 11.5 | No | 217897878 | All | USA | No
EL22KCV-060-230B** | L41/60Z+TXV | EL280UH110XE60C | R-454B | - - - | - - - | - - - | 56500 | 18 | 11.5 | No | 217897879 | All | USA | No
EL22KCV-060-230B** | L41/60Z+TXV | EL297UH090XV60C | R-454B | - - - | - - - | - - - | 55500 | 18 | 12.5 | No | 217897880 | All | USA,Canada | Yes
EL22KCV-060-230B** | L41/60Z+TXV | EL297UH110XE60C | R-454B | - - - | - - - | - - - | 56000 | 18 | 11.5 | No | 217897881 | All | USA,Canada | No
EL22KCV-060-230B** | L41/60Z+TXV | EL297UH110XV60C | R-454B | - - - | - - - | - - - | 55500 | 18 | 12.5 | No | 217897882 | All | USA,Canada | Yes
EL22KCV-060-230B** | L41/60Z+TXV | EL297UH135XE60D | R-454B | - - - | - - - | - - - | 56000 | 17 | 11.5 | No | 217897883 | All | USA,Canada | No
EL22KCV-060-230B** | L41/60Z+TXV | EL297UH135XV60D | R-454B | - - - | - - - | - - - | 56000 | 18 | 11 | No | 217897884 | All | USA,Canada | No
EL22KCV-060-230B** | L41/60Z+TXV | ML180UH090E60C | R-454B | - - - | - - - | - - - | 56500 | 19 | 11.5 | No | 217897885 | All | USA | No
EL22KCV-060-230B** | L41/60Z+TXV | ML180UH110E60C | R-454B | - - - | - - - | - - - | 56000 | 19 | 11.5 | No | 217897886 | All | USA | No
EL22KCV-060-230B** | L41/60Z+TXV | ML180UH110V60C | R-454B | - - - | - - - | - - - | 57000 | 18 | 11.5 | No | 217897887 | All | USA | No
EL22KCV-060-230B** | L41/60Z+TXV | ML180UH110XE60C | R-454B | - - - | - - - | - - - | 56000 | 19 | 11.5 | No | 217897888 | All | USA | No
EL22KCV-060-230B** | L41/60Z+TXV | ML180UH135E60D | R-454B | - - - | - - - | - - - | 55500 | 17 | 11.5 | No | 217897889 | All | USA | No
EL22KCV-060-230B** | L41/60Z+TXV | ML193UH110XE60C | R-454B | - - - | - - - | - - - | 57000 | 19 | 11.5 | No | 217897890 | All | USA | No
EL22KCV-060-230B** | L41/60Z+TXV | ML196UH090XE60C | R-454B | - - - | - - - | - - - | 56500 | 18 | 11.5 | No | 217897891 | All | USA,Canada | No
EL22KCV-060-230B** | L41/60Z+TXV | ML196UH110XE60C | R-454B | - - - | - - - | - - - | 56000 | 18 | 11.5 | No | 217897892 | All | USA,Canada | No
EL22KCV-060-230B** | L41/60Z+TXV | ML196UH135XE60D | R-454B | - - - | - - - | - - - | 56000 | 17 | 11.5 | No | 217897893 | All | USA,Canada | No
EL22KCV-060-230B** | L41/60Z+TXV | ML296UH110XV60C | R-454B | - - - | - - - | - - - | 57000 | 17 | 11.5 | No | 217897894 | All | USA,Canada | No
EL22KCV-060-230B** | L41/60Z+TXV | SL280UH080NV60C | R-454B | - - - | - - - | - - - | 57000 | 19 | 11.5 | No | 217897895 | All | USA | No
EL22KCV-060-230B** | L41/60Z+TXV | SL280UH090V60C | R-454B | - - - | - - - | - - - | 56000 | 18 | 12.5 | No | 217897896 | All | USA | Yes
EL22KCV-060-230B** | L41/60Z+TXV | SL280UH090XV60C | R-454B | - - - | - - - | - - - | 56000 | 18 | 12.5 | No | 217897897 | All | USA | Yes
EL22KCV-060-230B** | L41/60Z+TXV | SL280UH100NV60C | R-454B | - - - | - - - | - - - | 57000 | 19 | 11.5 | No | 217897898 | All | USA | No
EL22KCV-060-230B** | L41/60Z+TXV | SL280UH110V60C | R-454B | - - - | - - - | - - - | 56000 | 18 | 12.5 | No | 217897899 | All | USA | Yes
EL22KCV-060-230B** | L41/60Z+TXV | SL280UH110XV60C | R-454B | - - - | - - - | - - - | 56000 | 18 | 12.5 | No | 217897900 | All | USA | Yes
EL22KCV-060-230B** | L41/60Z+TXV | SL280UH135V60D | R-454B | - - - | - - - | - - - | 56500 | 18 | 11.5 | No | 217897901 | All | USA | No
EL22KCV-060-230B** | L41/60Z+TXV | SL297UH080NV60C | R-454B | - - - | - - - | - - - | 56500 | 18 | 11 | No | 217897902 | All | USA,Canada | No
EL22KCV-060-230B** | L41/60Z+TXV | SLP99UH090XV60C | R-454B | - - - | - - - | - - - | 55500 | 18 | 12.5 | No | 217897903 | All | USA,Canada | Yes
EL22KCV-060-230B** | L41/60Z+TXV | SLP99UH110XV60C | R-454B | - - - | - - - | - - - | 55500 | 18 | 12.5 | No | 217897904 | All | USA,Canada | Yes
EL22KCV-060-230B** | L41/60Z+TXV | SLP99UH135XV60D | R-454B | - - - | - - - | - - - | 56000 | 18 | 11 | No | 217897905 | All | USA,Canada | No
ML13KC1-018-230A** | BCA224+TXV+TD | - - - | R-454B | - - - | - - - | - - - | 16900 | 14 | 11.7 | No | 216494342 | North | USA,Canada | No
ML13KC1-018-230A** | BCA324+TXV+TD | - - - | R-454B | - - - | - - - | - - - | 17700 | 14.5 | 12 | No | 217123330 | North | USA,Canada | No
ML13KC1-018-230A** | BCA424+TXV+TD | - - - | R-454B | - - - | - - - | - - - | 17700 | 13.4 | 11.5 | No | 217050055 | North | USA,Canada | No
ML13KC1-018-230A** | BVA925+TXV | - - - | R-454B | - - - | - - - | - - - | 15800 | 13.4 | 11.5 | No | 215868245 | North | USA,Canada | No
ML13KC1-018-230A** | BVB125+TXV | - - - | R-454B | - - - | - - - | - - - | 16800 | 14 | 12 | No | 215868247 | North | USA,Canada | No
ML13KC1-018-230A** | BVB225+TXV | - - - | R-454B | - - - | - - - | - - - | 17600 | 14 | 12.5 | No | 215866881 | North | USA,Canada | No
ML13KC1-018-230A** | BVB425+TXV | - - - | R-454B | - - - | - - - | - - - | 16100 | 13.4 | 11.7 | No | 215868246 | North | USA,Canada | No
ML13KC1-018-230A** | BVB525+TXV | - - - | R-454B | - - - | - - - | - - - | 17000 | 14 | 12 | No | 215868248 | North | USA,Canada | No
ML13KC1-018-230A** | BVB625+TXV | - - - | R-454B | - - - | - - - | - - - | 17700 | 14.5 | 12.5 | No | 215868249 | North | USA,Canada | No
ML13KC1-018-230A** | BVB725+TXV | - - - | R-454B | - - - | - - - | - - - | 17800 | 14.5 | 13 | No | 215868250 | North | USA,Canada | No
ML13KC1-018-230A** | CE2301C+TXV | - - - | R-454B | - - - | - - - | - - - | 17100 | 15 | 12.5 | No | 217133190 | North | USA,Canada | No
ML13KC1-018-230A** | CP1801A+TXV+TD | - - - | R-454B | - - - | - - - | - - - | 16700 | 13.4 | 12 | No | 215866867 | North | USA,Canada | No
ML13KC1-018-230A** | CP1801C+TXV+TD | - - - | R-454B | - - - | - - - | - - - | 16700 | 13.4 | 12 | No | 215866869 | North | USA,Canada | No
ML13KC1-018-230A** | CP1903A+TXV+TD | - - - | R-454B | - - - | - - - | - - - | 17000 | 13.4 | 12 | No | 215868241 | North | USA,Canada | No
ML13KC1-018-230A** | CP2301A+TXV+TD | - - - | R-454B | - - - | - - - | - - - | 16700 | 13.4 | 12 | No | 215866868 | North | USA,Canada | No
ML13KC1-018-230A** | CP2301C+TXV+TD | - - - | R-454B | - - - | - - - | - - - | 16700 | 13.4 | 12 | No | 215866870 | North | USA,Canada | No
ML13KC1-018-230A** | CP2403A+TXV+TD | - - - | R-454B | - - - | - - - | - - - | 17000 | 13.4 | 12 | No | 215866871 | North | USA,Canada | No
ML13KC1-018-230A** | CP2403C+TXV+TD | - - - | R-454B | - - - | - - - | - - - | 17000 | 13.4 | 12 | No | 215866872 | North | USA,Canada | No
ML13KC1-018-230A** | FCE2218+TXV+TD | - - - | R-454B | - - - | - - - | - - - | 16400 | 14.5 | 11.7 | No | 217133181 | North | USA,Canada | No
ML13KC1-018-230A** | FCE3018+TXV+TD | - - - | R-454B | - - - | - - - | - - - | 16500 | 14.5 | 11.7 | No | 217045744 | North | USA,Canada | No
ML13KC1-018-230A** | FCE3024+TXV+TD | - - - | R-454B | - - - | - - - | - - - | 16500 | 14.5 | 11.7 | No | 217037979 | North | USA,Canada | No
ML13KC1-018-230A** | FEE2218+TXV | - - - | R-454B | - - - | - - - | - - - | 16800 | 14.5 | 12 | No | 215868340 | North | USA,Canada | No
ML13KC1-018-230A** | FEE2224+TXV | - - - | R-454B | - - - | - - - | - - - | 16800 | 14.5 | 12 | No | 215868339 | North | USA,Canada | No
ML13KC1-018-230A** | FEE2225+TXV | - - - | R-454B | - - - | - - - | - - - | 16800 | 14.5 | 12 | No | 215868338 | North | USA,Canada | No
ML13KC1-018-230A** | FEE3018+TXV | - - - | R-454B | - - - | - - - | - - - | 16900 | 14.5 | 12 | No | 215868354 | North | USA,Canada | No
ML13KC1-018-230A** | FEE3024+TXV | - - - | R-454B | - - - | - - - | - - - | 16900 | 14.5 | 12 | No | 215868353 | North | USA,Canada | No
ML13KC1-018-230A** | FEE3118+TXV | - - - | R-454B | - - - | - - - | - - - | 17200 | 15 | 12.5 | No | 215868345 | North | USA,Canada | No
ML13KC1-018-230A** | FEE3124+TXV | - - - | R-454B | - - - | - - - | - - - | 17200 | 15 | 12.5 | No | 215866946 | North | USA,Canada | No
ML13KC1-018-230A** | FEE3125+TXV | - - - | R-454B | - - - | - - - | - - - | 17200 | 15 | 12.5 | No | 215868344 | North | USA,Canada | No
ML13KC1-018-230A** | FEE3218+TXV | - - - | R-454B | - - - | - - - | - - - | 17500 | 15 | 12.5 | No | 215868348 | North | USA,Canada | No
ML13KC1-018-230A** | FEE3224+TXV | - - - | R-454B | - - - | - - - | - - - | 17500 | 15 | 12.5 | No | 215868347 | North | USA,Canada | No
ML13KC1-018-230A** | FEE3225+TXV | - - - | R-454B | - - - | - - - | - - - | 17500 | 15 | 12.5 | No | 215866949 | North | USA,Canada | No
ML13KC1-018-230A** | FEE3325+TXV | - - - | R-454B | - - - | - - - | - - - | 17700 | 15 | 12.5 | No | 215868349 | North | USA,Canada | No
ML13KC1-018-230A** | FEE3425+TXV | - - - | R-454B | - - - | - - - | - - - | 17900 | 15 | 13 | No | 215866951 | North | USA,Canada | No
ML13KC1-018-230A** | FEG2218+TXV | - - - | R-454B | - - - | - - - | - - - | 16800 | 14.5 | 12 | No | 215868337 | North | USA,Canada | No
ML13KC1-018-230A** | FEG2224+TXV | - - - | R-454B | - - - | - - - | - - - | 16800 | 14.5 | 12 | No | 215868336 | North | USA,Canada | No
ML13KC1-018-230A** | FEG2225+TXV | - - - | R-454B | - - - | - - - | - - - | 16800 | 14.5 | 12 | No | 215868335 | North | USA,Canada | No
ML13KC1-018-230A** | FEG3018+TXV | - - - | R-454B | - - - | - - - | - - - | 16900 | 14.5 | 12 | No | 215868352 | North | USA,Canada | No
ML13KC1-018-230A** | FEG3024+TXV | - - - | R-454B | - - - | - - - | - - - | 16900 | 14.5 | 12 | No | 215868351 | North | USA,Canada | No
ML13KC1-018-230A** | FEG3118+TXV | - - - | R-454B | - - - | - - - | - - - | 17200 | 15 | 12.5 | No | 215868343 | North | USA,Canada | No
ML13KC1-018-230A** | FEG3124+TXV | - - - | R-454B | - - - | - - - | - - - | 17200 | 15 | 12.5 | No | 215868342 | North | USA,Canada | No
ML13KC1-018-230A** | FEG3125+TXV | - - - | R-454B | - - - | - - - | - - - | 17200 | 15 | 12.5 | No | 215868341 | North | USA,Canada | No
ML13KC1-018-230A** | FEG3218+TXV | - - - | R-454B | - - - | - - - | - - - | 17500 | 15 | 12.5 | No | 215868346 | North | USA,Canada | No
ML13KC1-018-230A** | FEG3224+TXV | - - - | R-454B | - - - | - - - | - - - | 17500 | 15 | 12.5 | No | 215866948 | North | USA,Canada | No
ML13KC1-018-230A** | FEG3225+TXV | - - - | R-454B | - - - | - - - | - - - | 17500 | 15 | 12.5 | No | 215866947 | North | USA,Canada | No
ML13KC1-018-230A** | FEG3325+TXV | - - - | R-454B | - - - | - - - | - - - | 17700 | 15 | 12.5 | No | 215866950 | North | USA,Canada | No
ML13KC1-018-230A** | FEG3425+TXV | - - - | R-454B | - - - | - - - | - - - | 17900 | 15 | 13 | No | 215868350 | North | USA,Canada | No
ML13KC1-018-230A** | HE1K36+TXV+TD | - - - | R-454B | - - - | - - - | - - - | 17700 | 13.4 | 11.7 | No | 217081810 | North | USA,Canada | No
ML13KC1-018-230A** | HE3436+TXV+TD | - - - | R-454B | - - - | - - - | - - - | 17700 | 13.4 | 11.5 | No | 217081680 | North | USA,Canada | No
ML13KC1-018-230A** | HG1K36+TXV+TD | - - - | R-454B | - - - | - - - | - - - | 17700 | 13.4 | 11.7 | No | 215867906 | North | USA,Canada | No
ML13KC1-018-230A** | HG3330+TXV+TD | - - - | R-454B | - - - | - - - | - - - | 17700 | 13.4 | 11.5 | No | 215868824 | North | USA,Canada | No
ML13KC1-018-230A** | HG3336+TXV+TD | - - - | R-454B | - - - | - - - | - - - | 17700 | 13.4 | 11.5 | No | 215867894 | North | USA,Canada | No
ML13KC1-018-230A** | HG3436+TXV+TD | - - - | R-454B | - - - | - - - | - - - | 17700 | 13.4 | 11.5 | No | 215867896 | North | USA,Canada | No
ML13KC1-018-230A** | HG3536+TXV+TD | - - - | R-454B | - - - | - - - | - - - | 17700 | 13.4 | 11.7 | No | 215867897 | North | USA,Canada | No
ML13KC1-018-230A** | HG3636+TXV+TD | - - - | R-454B | - - - | - - - | - - - | 17700 | 13.4 | 11.7 | No | 215868825 | North | USA,Canada | No
ML13KC1-018-230A** | HG3736+TXV+TD | - - - | R-454B | - - - | - - - | - - - | 17700 | 13.4 | 12 | No | 215868826 | North | USA,Canada | No
ML13KC1-018-230A** | HG4736+TXV+TD | - - - | R-454B | - - - | - - - | - - - | 17700 | 14 | 12 | No | 215867908 | North | USA,Canada | No
ML13KC1-018-230A** | HG4836+TXV+TD | - - - | R-454B | - - - | - - - | - - - | 17700 | 13.4 | 12 | No | 215867900 | North | USA,Canada | No
ML13KC1-018-230A** | HG5336+TXV+TD | - - - | R-454B | - - - | - - - | - - - | 17700 | 13.4 | 12 | No | 215868830 | North | USA,Canada | No
ML13KC1-018-230A** | HG8036+TXV+TD | - - - | R-454B | - - - | - - - | - - - | 17700 | 13.4 | 11.7 | No | 215867910 | North | USA,Canada | No
ML13KC1-018-230A** | HG8136+TXV+TD | - - - | R-454B | - - - | - - - | - - - | 17700 | 13.4 | 12 | No | 215867912 | North | USA,Canada | No
ML13KC1-018-230A** | HG8236+TXV+TD | - - - | R-454B | - - - | - - - | - - - | 17700 | 13.4 | 12 | No | 215867913 | North | USA,Canada | No
ML13KC1-018-230A** | HG8336+TXV+TD | - - - | R-454B | - - - | - - - | - - - | 17700 | 13.4 | 12 | No | 215868831 | North | USA,Canada | No
ML13KC1-018-230A** | HG8J30+TXV+TD | - - - | R-454B | - - - | - - - | - - - | 17700 | 13.4 | 11.5 | No | 215868827 | North | USA,Canada | No
ML13KC1-018-230A** | HG8J36+TXV+TD | - - - | R-454B | - - - | - - - | - - - | 17700 | 13.4 | 11.5 | No | 215867902 | North | USA,Canada | No
ML13KC1-018-230A** | HG9J18+TXV+TD | - - - | R-454B | - - - | - - - | - - - | 17700 | 13.4 | 11.7 | No | 215868828 | North | USA,Canada | No
ML13KC1-018-230A** | HG9J30+TXV+TD | - - - | R-454B | - - - | - - - | - - - | 17700 | 13.4 | 11.7 | No | 215868829 | North | USA,Canada | No
ML13KC1-018-230A** | HG9J36+TXV+TD | - - - | R-454B | - - - | - - - | - - - | 17700 | 13.4 | 11.7 | No | 215867904 | North | USA,Canada | No
ML13KC1-018-230A** | L18/36T+TXV+TD | - - - | R-454B | - - - | - - - | - - - | 17700 | 13.4 | 11.5 | No | 216498606 | North | USA,Canada | No
ML13KC1-018-230A** | L18/36V+TXV+TD | - - - | R-454B | - - - | - - - | - - - | 17700 | 13.4 | 11.5 | No | 217373959 | North | USA,Canada | No
ML13KC1-018-230A** | L19/36S+TXV+TD | - - - | R-454B | - - - | - - - | - - - | 17700 | 13.4 | 11.5 | No | 216498598 | North | USA,Canada | No
ML13KC1-018-230A** | L19/36U+TXV+TD | - - - | R-454B | - - - | - - - | - - - | 17700 | 13.4 | 11.5 | No | 217481988 | North | USA,Canada | No
ML13KC1-018-230A** | L23/37Y+TXV+TD | - - - | R-454B | - - - | - - - | - - - | 17700 | 14 | 12 | No | 216453548 | North | USA,Canada | No
ML13KC1-018-230A** | L23/37Z+TXV+TD | - - - | R-454B | - - - | - - - | - - - | 17700 | 14 | 12 | No | 216453547 | North | USA,Canada | No
ML13KC1-018-230A** | L30/36S+TXV+TD | - - - | R-454B | - - - | - - - | - - - | 17700 | 13.4 | 11.7 | No | 216498607 | North | USA,Canada | No
ML13KC1-018-230A** | L30/36T+TXV+TD | - - - | R-454B | - - - | - - - | - - - | 17700 | 13.4 | 12 | No | 216498608 | North | USA,Canada | No
ML13KC1-018-230A** | L35/36S+TXV+TD | - - - | R-454B | - - - | - - - | - - - | 17700 | 13.4 | 12 | No | 216498599 | North | USA,Canada | No
ML13KC1-018-230A** | LD18/36Z+TXV | ML196DF045XE36B | R-454B | - - - | - - - | - - - | 17700 | 14.5 | 12.5 | No | 217466210 | North | USA,Canada | No
ML13KC1-018-230A** | LD18/36Z+TXV | ML196DF070XE48B | R-454B | - - - | - - - | - - - | 17700 | 14.5 | 12 | No | 217466211 | North | USA,Canada | No
ML13KC1-018-230A** | LD19/24Z+TXV+TD | - - - | R-454B | - - - | - - - | - - - | 17700 | 13.4 | 11.5 | No | 217361795 | North | USA,Canada | No
ML13KC1-018-230A** | LD19/25Z+TXV | ML196DF045XE36B | R-454B | - - - | - - - | - - - | 18000 | 14.5 | 12.5 | No | 217513714 | North | USA,Canada | No
ML13KC1-018-230A** | LD19/25Z+TXV | ML196DF070XE48B | R-454B | - - - | - - - | - - - | 18000 | 14.5 | 12 | No | 217513716 | North | USA,Canada | No
ML13KC1-018-230A** | LD19/25Z+TXV | ML296DF045XV36B | R-454B | - - - | - - - | - - - | 17700 | 13.4 | 11.7 | No | 217513718 | North | USA,Canada | No
ML13KC1-018-230A** | LD19/36Z+TXV | ML196DF045XE36B | R-454B | - - - | - - - | - - - | 18000 | 14.5 | 12.5 | No | 217513715 | North | USA,Canada | No
ML13KC1-018-230A** | LD19/36Z+TXV | ML196DF070XE48B | R-454B | - - - | - - - | - - - | 18000 | 14.5 | 12 | No | 217513717 | North | USA,Canada | No
ML13KC1-018-230A** | LD19/36Z+TXV | ML296DF045XV36B | R-454B | - - - | - - - | - - - | 17700 | 13.4 | 11.7 | No | 217513719 | North | USA,Canada | No
ML13KC1-018-230A** | LEC18A01+TXV | - - - | R-454B | - - - | - - - | - - - | 17500 | 15 | 12 | No | 217731470 | North | USA,Canada | No
ML13KC1-018-230A** | LEM2423E+TXV | - - - | R-454B | - - - | - - - | - - - | 17900 | 15 | 12.5 | No | 217503945 | North | USA,Canada | No
ML13KC1-018-230A** | LEM2523E+TXV | - - - | R-454B | - - - | - - - | - - - | 17500 | 15 | 12.5 | No | 216018313 | North | USA,Canada | No
ML13KC1-018-230A** | LEM2523G+TXV | - - - | R-454B | - - - | - - - | - - - | 17500 | 15 | 12.5 | No | 216018312 | North | USA,Canada | No
ML13KC1-018-230A** | LEM2543G+TXV | - - - | R-454B | - - - | - - - | - - - | 17900 | 15 | 13 | No | 216018314 | North | USA,Canada | No
ML13KC1-018-230A** | LH18/37R+TXV+TD | - - - | R-454B | - - - | - - - | - - - | 17700 | 13.4 | 11.7 | No | 217361805 | North | USA,Canada | No
ML13KC1-018-230A** | LP18/37R+TXV+TD | - - - | R-454B | - - - | - - - | - - - | 17700 | 13.4 | 11.7 | No | 217361799 | North | USA,Canada | No
ML13KC1-018-230A** | LS2403E+TXV+TD | - - - | R-454B | - - - | - - - | - - - | 16500 | 14.5 | 11.7 | No | 217501544 | North | USA,Canada | No
ML13KC1-018-230A** | LS2533E+TXV+TD | - - - | R-454B | - - - | - - - | - - - | 17700 | 13.4 | 11.5 | No | 216018286 | North | USA,Canada | No
ML13KC1-018-230A** | LS2543E+TXV+TD | - - - | R-454B | - - - | - - - | - - - | 17700 | 13.4 | 11.5 | No | 216018287 | North | USA,Canada | No
ML13KC1-018-230A** | LSC18A01+TXV+TD | - - - | R-454B | - - - | - - - | - - - | 17300 | 14 | 12 | No | 217731465 | North | USA,Canada | No
ML13KC1-018-230A** | LSC23A01+TXV+TD | - - - | R-454B | - - - | - - - | - - - | 17300 | 14 | 12 | No | 217731466 | North | USA,Canada | No
ML13KC1-018-230A** | LU19/36S1M+LMHE3D | - - - | R-454B | - - - | - - - | - - - | 18000 | 15 | 13 | No | 217290759 | North | USA,Canada | No
ML13KC1-018-230A** | LU19/36SM+TXV+LMHE3D | - - - | R-454B | - - - | - - - | - - - | 18000 | 15 | 13 | No | 217050033 | North | USA,Canada | No
ML13KC1-018-230A** | LW181M7+TD | - - - | R-454B | - - - | - - - | - - - | 16600 | 13.4 | 12.5 | No | 217731435 | North | USA,Canada | No
ML13KC1-018-230A** | LW18M7+TXV+TD | - - - | R-454B | - - - | - - - | - - - | 16700 | 13.4 | 11.5 | No | 217290745 | North | USA,Canada | No
ML13KC1-018-230A** | LW19M2+TXV | - - - | R-454B | - - - | - - - | - - - | 15900 | 16 | 12 | No | 217287969 | North | USA,Canada | No
ML13KC1-018-230A** | LW24M2+TXV+TD | - - - | R-454B | - - - | - - - | - - - | 15900 | 14 | 11.7 | No | 217679861 | North | USA,Canada | No
ML13KC1-018-230A** | LW25M2+TXV | - - - | R-454B | - - - | - - - | - - - | 15900 | 16 | 12 | No | 217287968 | North | USA,Canada | No
ML13KC1-018-230A** | LW25M7+TXV | - - - | R-454B | - - - | - - - | - - - | 17000 | 16 | 13 | No | 217732306 | North | USA,Canada | No
ML13KC1-018-230A** | M36E32+TXV+AMHE3D | - - - | R-454B | - - - | - - - | - - - | 17900 | 15 | 12.5 | No | 217109335 | North | USA,Canada | No
ML13KC1-018-230A** | M36E33+TXV+TD | - - - | R-454B | - - - | - - - | - - - | 17100 | 13.4 | 11.5 | No | 215868094 | North | USA,Canada | No
ML13KC1-018-230A** | M36E34+TXV+AMHE3D | - - - | R-454B | - - - | - - - | - - - | 18000 | 15 | 13 | No | 217109336 | North | USA,Canada | No
ML13KC1-018-230A** | M36E34+TXV+TD | - - - | R-454B | - - - | - - - | - - - | 17100 | 13.4 | 11.5 | No | 215868095 | North | USA,Canada | No
ML13KC1-018-230A** | M36E35+TXV+TD | - - - | R-454B | - - - | - - - | - - - | 17100 | 13.4 | 11.7 | No | 215868096 | North | USA,Canada | No
ML13KC1-018-230A** | M36E36+TXV+TD | - - - | R-454B | - - - | - - - | - - - | 17100 | 13.4 | 11.7 | No | 215868097 | North | USA,Canada | No
ML13KC1-018-230A** | M36E58+TXV+TD | - - - | R-454B | - - - | - - - | - - - | 17100 | 13.4 | 11.7 | No | 215868098 | North | USA,Canada | No
ML13KC1-018-230A** | M36E59+TXV+TD | - - - | R-454B | - - - | - - - | - - - | 17100 | 13.4 | 12 | No | 215868099 | North | USA,Canada | No
ML13KC1-018-230A** | M36E66+TXV+TD | - - - | R-454B | - - - | - - - | - - - | 17100 | 13.4 | 12 | No | 215868100 | North | USA,Canada | No
ML13KC1-018-230A** | PL36HP21+TXV+TD | - - - | R-454B | - - - | - - - | - - - | 17700 | 13.4 | 11.5 | No | 217081887 | North | USA,Canada | No
ML13KC1-018-230A** | PL36HP44+TXV+TD | - - - | R-454B | - - - | - - - | - - - | 17700 | 13.4 | 11.7 | No | 217081695 | North | USA,Canada | No
ML13KC1-018-230A** | SK119+TXV | - - - | R-454B | - - - | - - - | - - - | 14700 | 15 | 11.5 | No | 215868170 | North | USA,Canada | No
ML13KC1-018-230A** | SK125+TXV | - - - | R-454B | - - - | - - - | - - - | 14700 | 15 | 11.5 | No | 215868169 | North | USA,Canada | No
ML13KC1-018-230A** | SK219+TXV | - - - | R-454B | - - - | - - - | - - - | 15900 | 16 | 12 | No | 215868173 | North | USA,Canada | No
ML13KC1-018-230A** | SK225+TXV | - - - | R-454B | - - - | - - - | - - - | 15900 | 16 | 12 | No | 215868172 | North | USA,Canada | No
ML13KC1-018-230A** | SK319+TXV | - - - | R-454B | - - - | - - - | - - - | 16700 | 16 | 12.5 | No | 215868178 | North | USA,Canada | No
ML13KC1-018-230A** | SK325+TXV | - - - | R-454B | - - - | - - - | - - - | 16700 | 16 | 12.5 | No | 215868177 | North | USA,Canada | No
ML13KC1-018-230A** | SK619+TXV | - - - | R-454B | - - - | - - - | - - - | 16200 | 16 | 12.5 | No | 215868175 | North | USA,Canada | No
ML13KC1-018-230A** | SK625+TXV | - - - | R-454B | - - - | - - - | - - - | 16200 | 16 | 12.5 | No | 215868174 | North | USA,Canada | No
ML13KC1-018-230A** | SK725+TXV | - - - | R-454B | - - - | - - - | - - - | 16900 | 16 | 13 | No | 215868179 | North | USA,Canada | No
ML13KC1-018-230A** | SM219+TXV | - - - | R-454B | - - - | - - - | - - - | 15900 | 16 | 12 | No | 215868171 | North | USA,Canada | No
ML13KC1-018-230A** | SM224+TXV+TD | - - - | R-454B | - - - | - - - | - - - | 15900 | 14 | 11.7 | No | 217133182 | North | USA,Canada | No
ML13KC1-018-230A** | SM225+TXV | - - - | R-454B | - - - | - - - | - - - | 15900 | 16 | 12 | No | 215866843 | North | USA,Canada | No
ML13KC1-018-230A** | SM3118+TD | - - - | R-454B | - - - | - - - | - - - | 16500 | 13.4 | 12.5 | No | 216498597 | North | USA,Canada | No
ML13KC1-018-230A** | SM319+TXV | - - - | R-454B | - - - | - - - | - - - | 16700 | 16 | 12.5 | No | 215868176 | North | USA,Canada | No
ML13KC1-018-230A** | SM325+TXV | - - - | R-454B | - - - | - - - | - - - | 16700 | 16 | 12.5 | No | 215866844 | North | USA,Canada | No
ML13KC1-018-230A** | SM725+TXV | - - - | R-454B | - - - | - - - | - - - | 16900 | 16 | 13 | No | 215866845 | North | USA,Canada | No
ML13KC1-018-230A** | V24HD42+TXV+TD | - - - | R-454B | - - - | - - - | - - - | 17700 | 13.4 | 11.5 | No | 217081829 | North | USA,Canada | No
ML13KC1-018-230A** | V24HD44+TXV+TD | - - - | R-454B | - - - | - - - | - - - | 17700 | 13.4 | 11.7 | No | 217081833 | North | USA,Canada | No
ML13KC1-018-230A** | V30H175D13+TXV+TD | - - - | R-454B | - - - | - - - | - - - | 17700 | 13.4 | 11.5 | No | 217081836 | North | USA,Canada | No
ML13KC1-018-230A** | V30HD42+TXV+TD | - - - | R-454B | - - - | - - - | - - - | 17700 | 13.4 | 11.5 | No | 217081830 | North | USA,Canada | No
ML13KC1-018-230A** | V30HD44+TXV+TD | - - - | R-454B | - - - | - - - | - - - | 17700 | 13.4 | 11.7 | No | 217081834 | North | USA,Canada | No
ML13KC1-018-230A** | V36H175D13+TXV+TD | - - - | R-454B | - - - | - - - | - - - | 17700 | 13.4 | 11.5 | No | 217081837 | North | USA,Canada | No
ML13KC1-018-230A** | V36H175D15+TXV+TD | - - - | R-454B | - - - | - - - | - - - | 17700 | 13.4 | 11.7 | No | 217081832 | North | USA,Canada | No
ML13KC1-018-230A** | V36HD42+TXV+TD | - - - | R-454B | - - - | - - - | - - - | 17700 | 13.4 | 11.5 | No | 217081831 | North | USA,Canada | No
ML13KC1-018-230A** | V36HD44+TXV+TD | - - - | R-454B | - - - | - - - | - - - | 17700 | 13.4 | 11.7 | No | 217081835 | North | USA,Canada | No
ML13KC1-024-230A** | BCA224+TXV+TD | - - - | R-454B | - - - | - - - | - - - | 22200 | 14 | 11 | No | 216494343 | North | USA,Canada | No
ML13KC1-024-230A** | BCA324+TXV+TD | - - - | R-454B | - - - | - - - | - - - | 23400 | 14 | 12 | No | 217123331 | North | USA,Canada | No
ML13KC1-024-230A** | BCA424+TXV+TD | - - - | R-454B | - - - | - - - | - - - | 23600 | 13.4 | 11.5 | No | 217050056 | North | USA,Canada | No
ML13KC1-024-230A** | BCB230+TXV+TD | - - - | R-454B | - - - | - - - | - - - | 23600 | 13.4 | 11.5 | No | 216494344 | North | USA,Canada | No
ML13KC1-024-230A** | BVB125+TXV | - - - | R-454B | - - - | - - - | - - - | 21800 | 13.4 | 11.7 | No | 215868252 | North | USA,Canada | No
ML13KC1-024-230A** | BVB225+TXV | - - - | R-454B | - - - | - - - | - - - | 22800 | 14 | 12 | No | 215866885 | North | USA,Canada | No
ML13KC1-024-230A** | BVB525+TXV | - - - | R-454B | - - - | - - - | - - - | 22600 | 13.4 | 12 | No | 215868253 | North | USA,Canada | No
ML13KC1-024-230A** | BVB625+TXV | - - - | R-454B | - - - | - - - | - - - | 23000 | 14 | 12 | No | 215868257 | North | USA,Canada | No
ML13KC1-024-230A** | BVB725+TXV | - - - | R-454B | - - - | - - - | - - - | 23200 | 14 | 12.5 | No | 215868258 | North | USA,Canada | No
ML13KC1-024-230A** | BVB931+TXV | - - - | R-454B | - - - | - - - | - - - | 24000 | 15 | 12.5 | No | 215866882 | North | USA,Canada | No
ML13KC1-024-230A** | BVC131+TXV | - - - | R-454B | - - - | - - - | - - - | 24000 | 16 | 13 | No | 215868254 | North | USA,Canada | No
ML13KC1-024-230A** | BVC331+TXV | - - - | R-454B | - - - | - - - | - - - | 24000 | 15 | 13 | No | 215866883 | North | USA,Canada | No
ML13KC1-024-230A** | BVC431+TXV | - - - | R-454B | - - - | - - - | - - - | 24000 | 16 | 13 | No | 215868255 | North | USA,Canada | No
ML13KC1-024-230A** | BVC531+TXV | - - - | R-454B | - - - | - - - | - - - | 24000 | 15 | 12.5 | No | 215868251 | North | USA,Canada | No
ML13KC1-024-230A** | BVC631+TXV | - - - | R-454B | - - - | - - - | - - - | 24000 | 15 | 13 | No | 215866884 | North | USA,Canada | No
ML13KC1-024-230A** | BVC731+TXV | - - - | R-454B | - - - | - - - | - - - | 24000 | 16 | 13 | No | 215868256 | North | USA,Canada | No
ML13KC1-024-230A** | CE2301C+TXV | - - - | R-454B | - - - | - - - | - - - | 23200 | 15 | 11.7 | No | 217133191 | North | USA,Canada | No
ML13KC1-024-230A** | CP2403A+TXV+TD | - - - | R-454B | - - - | - - - | - - - | 23200 | 13.4 | 11 | No | 215866873 | North | USA,Canada | No
ML13KC1-024-230A** | CP2403C+TXV+TD | - - - | R-454B | - - - | - - - | - - - | 23200 | 13.4 | 11 | No | 215866875 | North | USA,Canada | No
ML13KC1-024-230A** | CP2505A+TXV+TD | - - - | R-454B | - - - | - - - | - - - | 23600 | 13.4 | 11.5 | No | 215868242 | North | USA,Canada | No
ML13KC1-024-230A** | CP2505C+TXV+TD | - - - | R-454B | - - - | - - - | - - - | 23600 | 13.4 | 11.5 | No | 215868243 | North | USA,Canada | No
ML13KC1-024-230A** | CP2903A+TXV+TD | - - - | R-454B | - - - | - - - | - - - | 23200 | 13.4 | 11 | No | 215866874 | North | USA,Canada | No
ML13KC1-024-230A** | CP2903C+TXV+TD | - - - | R-454B | - - - | - - - | - - - | 23200 | 13.4 | 11 | No | 215866876 | North | USA,Canada | No
ML13KC1-024-230A** | CP3005A+TXV+TD | - - - | R-454B | - - - | - - - | - - - | 23600 | 13.4 | 11.5 | No | 215866877 | North | USA,Canada | No
ML13KC1-024-230A** | CP3005C+TXV+TD | - - - | R-454B | - - - | - - - | - - - | 23600 | 13.4 | 11.5 | No | 215866878 | North | USA,Canada | No
ML13KC1-024-230A** | FCE2230+TXV+TD | - - - | R-454B | - - - | - - - | - - - | 22000 | 14 | 11 | No | 217045745 | North | USA,Canada | No
ML13KC1-024-230A** | FCE3024+TXV+TD | - - - | R-454B | - - - | - - - | - - - | 22600 | 14 | 11.5 | No | 217037980 | North | USA,Canada | No
ML13KC1-024-230A** | FEBB831+TXV | - - - | R-454B | - - - | - - - | - - - | 23000 | 16 | 12 | No | 215868361 | North | USA,Canada | No
ML13KC1-024-230A** | FEBB931+TXV | - - - | R-454B | - - - | - - - | - - - | 23600 | 16 | 12.5 | No | 215868363 | North | USA,Canada | No
ML13KC1-024-230A** | FECC131+TXV | - - - | R-454B | - - - | - - - | - - - | 24000 | 16 | 13 | No | 215868382 | North | USA,Canada | No
ML13KC1-024-230A** | FECC331+TXV | - - - | R-454B | - - - | - - - | - - - | 24000 | 16 | 13 | No | 215868365 | North | USA,Canada | No
ML13KC1-024-230A** | FECC431+TXV | - - - | R-454B | - - - | - - - | - - - | 24000 | 16 | 13 | No | 215868384 | North | USA,Canada | No
ML13KC1-024-230A** | FECC631+TXV | - - - | R-454B | - - - | - - - | - - - | 24000 | 16 | 13 | No | 215868367 | North | USA,Canada | No
ML13KC1-024-230A** | FECC731+TXV | - - - | R-454B | - - - | - - - | - - - | 24000 | 16 | 13.5 | No | 215868386 | North | USA,Canada | No
ML13KC1-024-230A** | FEE2224+TXV | - - - | R-454B | - - - | - - - | - - - | 21400 | 14.5 | 11.5 | No | 215868360 | North | USA,Canada | No
ML13KC1-024-230A** | FEE2225+TXV | - - - | R-454B | - - - | - - - | - - - | 21600 | 15 | 11.7 | No | 215868359 | North | USA,Canada | No
ML13KC1-024-230A** | FEE2230+TXV | - - - | R-454B | - - - | - - - | - - - | 21600 | 15 | 11.7 | No | 215868358 | North | USA,Canada | No
ML13KC1-024-230A** | FEE3024+TXV | - - - | R-454B | - - - | - - - | - - - | 21800 | 14.5 | 11.7 | No | 215868380 | North | USA,Canada | No
ML13KC1-024-230A** | FEE3124+TXV | - - - | R-454B | - - - | - - - | - - - | 22200 | 14.5 | 12 | No | 215866952 | North | USA,Canada | No
ML13KC1-024-230A** | FEE3125+TXV | - - - | R-454B | - - - | - - - | - - - | 23000 | 15 | 12 | No | 215868372 | North | USA,Canada | No
ML13KC1-024-230A** | FEE3130+TXV | - - - | R-454B | - - - | - - - | - - - | 23000 | 15 | 12 | No | 215868371 | North | USA,Canada | No
ML13KC1-024-230A** | FEE3224+TXV | - - - | R-454B | - - - | - - - | - - - | 22600 | 14.5 | 12 | No | 215868374 | North | USA,Canada | No
ML13KC1-024-230A** | FEE3225+TXV | - - - | R-454B | - - - | - - - | - - - | 23400 | 15 | 12 | No | 215866956 | North | USA,Canada | No
ML13KC1-024-230A** | FEE3230+TXV | - - - | R-454B | - - - | - - - | - - - | 23400 | 15 | 12 | No | 215866955 | North | USA,Canada | No
ML13KC1-024-230A** | FEE3325+TXV | - - - | R-454B | - - - | - - - | - - - | 23000 | 16 | 12 | No | 215868376 | North | USA,Canada | No
ML13KC1-024-230A** | FEE3330+TXV | - - - | R-454B | - - - | - - - | - - - | 23000 | 16 | 12 | No | 215866958 | North | USA,Canada | No
ML13KC1-024-230A** | FEE3425+TXV | - - - | R-454B | - - - | - - - | - - - | 23400 | 16 | 12.5 | No | 215866960 | North | USA,Canada | No
ML13KC1-024-230A** | FEE3430+TXV | - - - | R-454B | - - - | - - - | - - - | 23400 | 16 | 12.5 | No | 215868378 | North | USA,Canada | No
ML13KC1-024-230A** | FEG2224+TXV | - - - | R-454B | - - - | - - - | - - - | 21400 | 14.5 | 11.5 | No | 215868357 | North | USA,Canada | No
ML13KC1-024-230A** | FEG2225+TXV | - - - | R-454B | - - - | - - - | - - - | 21600 | 15 | 11.7 | No | 215868356 | North | USA,Canada | No
ML13KC1-024-230A** | FEG2230+TXV | - - - | R-454B | - - - | - - - | - - - | 21600 | 15 | 11.7 | No | 215868355 | North | USA,Canada | No
ML13KC1-024-230A** | FEG3024+TXV | - - - | R-454B | - - - | - - - | - - - | 21800 | 14.5 | 11.7 | No | 215868379 | North | USA,Canada | No
ML13KC1-024-230A** | FEG3124+TXV | - - - | R-454B | - - - | - - - | - - - | 22200 | 14.5 | 12 | No | 215868370 | North | USA,Canada | No
ML13KC1-024-230A** | FEG3125+TXV | - - - | R-454B | - - - | - - - | - - - | 23000 | 15 | 12 | No | 215868369 | North | USA,Canada | No
ML13KC1-024-230A** | FEG3130+TXV | - - - | R-454B | - - - | - - - | - - - | 23000 | 15 | 12 | No | 215868368 | North | USA,Canada | No
ML13KC1-024-230A** | FEG3224+TXV | - - - | R-454B | - - - | - - - | - - - | 22600 | 14.5 | 12 | No | 215866954 | North | USA,Canada | No
ML13KC1-024-230A** | FEG3225+TXV | - - - | R-454B | - - - | - - - | - - - | 23400 | 15 | 12 | No | 215866953 | North | USA,Canada | No
ML13KC1-024-230A** | FEG3230+TXV | - - - | R-454B | - - - | - - - | - - - | 23400 | 15 | 12 | No | 215868373 | North | USA,Canada | No
ML13KC1-024-230A** | FEG3325+TXV | - - - | R-454B | - - - | - - - | - - - | 23000 | 16 | 12 | No | 215866957 | North | USA,Canada | No
ML13KC1-024-230A** | FEG3330+TXV | - - - | R-454B | - - - | - - - | - - - | 23000 | 16 | 12 | No | 215868375 | North | USA,Canada | No
ML13KC1-024-230A** | FEG3425+TXV | - - - | R-454B | - - - | - - - | - - - | 23400 | 16 | 12.5 | No | 215868377 | North | USA,Canada | No
ML13KC1-024-230A** | FEG3430+TXV | - - - | R-454B | - - - | - - - | - - - | 23400 | 16 | 12.5 | No | 215866959 | North | USA,Canada | No
ML13KC1-024-230A** | FESS931+TXV | - - - | R-454B | - - - | - - - | - - - | 23600 | 16 | 12.5 | No | 215868362 | North | USA,Canada | No
ML13KC1-024-230A** | FETT131+TXV | - - - | R-454B | - - - | - - - | - - - | 24000 | 16 | 13 | No | 215868381 | North | USA,Canada | No
ML13KC1-024-230A** | FETT331+TXV | - - - | R-454B | - - - | - - - | - - - | 24000 | 16 | 13 | No | 215868364 | North | USA,Canada | No
ML13KC1-024-230A** | FETT431+TXV | - - - | R-454B | - - - | - - - | - - - | 24000 | 16 | 13 | No | 215868383 | North | USA,Canada | No
ML13KC1-024-230A** | FETT631+TXV | - - - | R-454B | - - - | - - - | - - - | 24000 | 16 | 13 | No | 215868366 | North | USA,Canada | No
ML13KC1-024-230A** | FETT731+TXV | - - - | R-454B | - - - | - - - | - - - | 24000 | 16 | 13.5 | No | 215868385 | North | USA,Canada | No
ML13KC1-024-230A** | HE1K36+TXV+TD | - - - | R-454B | - - - | - - - | - - - | 23600 | 13.4 | 11.7 | No | 217081811 | North | USA,Canada | No
ML13KC1-024-230A** | HE3336+TXV+TD | - - - | R-454B | - - - | - - - | - - - | 23600 | 13.4 | 11.5 | No | 217641206 | North | USA,Canada | No
ML13KC1-024-230A** | HE3436+TXV+TD | - - - | R-454B | - - - | - - - | - - - | 23600 | 13.4 | 11.7 | No | 217081681 | North | USA,Canada | No
ML13KC1-024-230A** | HE7J36+TXV+TD | - - - | R-454B | - - - | - - - | - - - | 23600 | 13.4 | 11.5 | No | 217641207 | North | USA,Canada | No
ML13KC1-024-230A** | HG1K36+TXV+TD | - - - | R-454B | - - - | - - - | - - - | 23600 | 13.4 | 11.7 | No | 215867931 | North | USA,Canada | No
ML13KC1-024-230A** | HG3330+TXV+TD | - - - | R-454B | - - - | - - - | - - - | 23600 | 13.4 | 11.5 | No | 215868832 | North | USA,Canada | No
ML13KC1-024-230A** | HG3336+TXV+TD | - - - | R-454B | - - - | - - - | - - - | 23600 | 13.4 | 11.5 | No | 215867915 | North | USA,Canada | No
ML13KC1-024-230A** | HG3436+TXV+TD | - - - | R-454B | - - - | - - - | - - - | 23600 | 13.4 | 11.7 | No | 215867917 | North | USA,Canada | No
ML13KC1-024-230A** | HG3536+TXV+TD | - - - | R-454B | - - - | - - - | - - - | 23600 | 13.4 | 11.7 | No | 215867919 | North | USA,Canada | No
ML13KC1-024-230A** | HG3636+TXV+TD | - - - | R-454B | - - - | - - - | - - - | 23600 | 13.4 | 11.7 | No | 215868833 | North | USA,Canada | No
ML13KC1-024-230A** | HG3736+TXV+TD | - - - | R-454B | - - - | - - - | - - - | 23600 | 13.4 | 12 | No | 215868834 | North | USA,Canada | No
ML13KC1-024-230A** | HG4736+TXV+TD | - - - | R-454B | - - - | - - - | - - - | 23600 | 14 | 12 | No | 215867933 | North | USA,Canada | No
ML13KC1-024-230A** | HG4836+TXV+TD | - - - | R-454B | - - - | - - - | - - - | 23600 | 13.4 | 12 | No | 215867921 | North | USA,Canada | No
ML13KC1-024-230A** | HG5336+TXV+TD | - - - | R-454B | - - - | - - - | - - - | 23600 | 13.4 | 12 | No | 215868838 | North | USA,Canada | No
ML13KC1-024-230A** | HG7J24+TXV+TD | - - - | R-454B | - - - | - - - | - - - | 23600 | 13.4 | 11.5 | No | 215867923 | North | USA,Canada | No
ML13KC1-024-230A** | HG7J30+TXV+TD | - - - | R-454B | - - - | - - - | - - - | 23600 | 13.4 | 11.5 | No | 215868835 | North | USA,Canada | No
ML13KC1-024-230A** | HG7J36+TXV+TD | - - - | R-454B | - - - | - - - | - - - | 23600 | 13.4 | 11.5 | No | 215867925 | North | USA,Canada | No
ML13KC1-024-230A** | HG8036+TXV+TD | - - - | R-454B | - - - | - - - | - - - | 23600 | 13.4 | 12 | No | 215867935 | North | USA,Canada | No
ML13KC1-024-230A** | HG8136+TXV+TD | - - - | R-454B | - - - | - - - | - - - | 23600 | 13.4 | 12 | No | 215867937 | North | USA,Canada | No
ML13KC1-024-230A** | HG8236+TXV+TD | - - - | R-454B | - - - | - - - | - - - | 23600 | 13.4 | 12 | No | 215867938 | North | USA,Canada | No
ML13KC1-024-230A** | HG8336+TXV+TD | - - - | R-454B | - - - | - - - | - - - | 23600 | 13.4 | 12 | No | 215868839 | North | USA,Canada | No
ML13KC1-024-230A** | HG8J30+TXV+TD | - - - | R-454B | - - - | - - - | - - - | 23600 | 13.4 | 11.5 | No | 215868836 | North | USA,Canada | No
ML13KC1-024-230A** | HG8J36+TXV+TD | - - - | R-454B | - - - | - - - | - - - | 23600 | 13.4 | 11.5 | No | 215867927 | North | USA,Canada | No
ML13KC1-024-230A** | HG9J30+TXV+TD | - - - | R-454B | - - - | - - - | - - - | 23600 | 13.4 | 11.7 | No | 215868837 | North | USA,Canada | No
ML13KC1-024-230A** | HG9J36+TXV+TD | - - - | R-454B | - - - | - - - | - - - | 23600 | 13.4 | 11.7 | No | 215867929 | North | USA,Canada | No
ML13KC1-024-230A** | L18/36T+TXV+TD | - - - | R-454B | - - - | - - - | - - - | 23600 | 13.4 | 11.5 | No | 216498609 | North | USA,Canada | No
ML13KC1-024-230A** | L18/36V+TXV+TD | - - - | R-454B | - - - | - - - | - - - | 23600 | 13.4 | 11.5 | No | 217373977 | North | USA,Canada | No
ML13KC1-024-230A** | L19/36S+TXV+TD | - - - | R-454B | - - - | - - - | - - - | 23600 | 13.4 | 11.7 | No | 216498600 | North | USA,Canada | No
ML13KC1-024-230A** | L19/36U+TXV+TD | - - - | R-454B | - - - | - - - | - - - | 23600 | 13.4 | 11.7 | No | 217481989 | North | USA,Canada | No
ML13KC1-024-230A** | L23/37Y+TXV+TD | - - - | R-454B | - - - | - - - | - - - | 23600 | 14 | 12 | No | 216453550 | North | USA,Canada | No
ML13KC1-024-230A** | L23/37Z+TXV+TD | - - - | R-454B | - - - | - - - | - - - | 23600 | 14 | 12 | No | 216453549 | North | USA,Canada | No
ML13KC1-024-230A** | L24/42S+TXV+TD | - - - | R-454B | - - - | - - - | - - - | 23600 | 13.4 | 11.7 | No | 216498610 | North | USA,Canada | No
ML13KC1-024-230A** | L30/36S+TXV+TD | - - - | R-454B | - - - | - - - | - - - | 23600 | 13.4 | 11.7 | No | 216498611 | North | USA,Canada | No
ML13KC1-024-230A** | L30/36T+TXV+TD | - - - | R-454B | - - - | - - - | - - - | 23600 | 13.4 | 12 | No | 216498612 | North | USA,Canada | No
ML13KC1-024-230A** | L31/37U+TXV+TD | - - - | R-454B | - - - | - - - | - - - | 23600 | 13.4 | 11.7 | No | 217482172 | North | USA,Canada | No
ML13KC1-024-230A** | L35/36S+TXV+TD | - - - | R-454B | - - - | - - - | - - - | 23600 | 13.4 | 12 | No | 216498601 | North | USA,Canada | No
ML13KC1-024-230A** | LD18/36Z+TXV | ML196DF045XE36B | R-454B | - - - | - - - | - - - | 23600 | 14.5 | 12 | No | 217466226 | North | USA,Canada | No
ML13KC1-024-230A** | LD18/36Z+TXV | ML196DF070XE48B | R-454B | - - - | - - - | - - - | 23600 | 14 | 12 | No | 217466227 | North | USA,Canada | No
ML13KC1-024-230A** | LD18/36Z+TXV | ML296DF045XV36B | R-454B | - - - | - - - | - - - | 23200 | 14 | 12 | No | 217466228 | North | USA,Canada | No
ML13KC1-024-230A** | LD19/24Z+TXV+TD | - - - | R-454B | - - - | - - - | - - - | 23600 | 13.4 | 11.5 | No | 217361796 | North | USA,Canada | No
ML13KC1-024-230A** | LD19/25Z+TXV | ML196DF045XE36B | R-454B | - - - | - - - | - - - | 24000 | 14.5 | 12.5 | No | 217513693 | North | USA,Canada | No
ML13KC1-024-230A** | LD19/25Z+TXV | ML196DF070XE48B | R-454B | - - - | - - - | - - - | 23800 | 14.5 | 12 | No | 217513696 | North | USA,Canada | No
ML13KC1-024-230A** | LD19/25Z+TXV | ML296DF045XV36B | R-454B | - - - | - - - | - - - | 23600 | 14 | 12.5 | No | 217513699 | North | USA,Canada | No
ML13KC1-024-230A** | LD19/36Z+TXV | ML196DF045XE36B | R-454B | - - - | - - - | - - - | 24000 | 14.5 | 12.5 | No | 217513694 | North | USA,Canada | No
ML13KC1-024-230A** | LD19/36Z+TXV | ML196DF070XE48B | R-454B | - - - | - - - | - - - | 23800 | 14.5 | 12 | No | 217513697 | North | USA,Canada | No
ML13KC1-024-230A** | LD19/36Z+TXV | ML296DF045XV36B | R-454B | - - - | - - - | - - - | 23600 | 14 | 12.5 | No | 217513700 | North | USA,Canada | No
ML13KC1-024-230A** | LD24/35Z+TXV | ML196DF045XE36B | R-454B | - - - | - - - | - - - | 24000 | 14.5 | 12.5 | No | 217513695 | North | USA,Canada | No
ML13KC1-024-230A** | LD24/35Z+TXV | ML196DF070XE48B | R-454B | - - - | - - - | - - - | 24000 | 14.5 | 12.5 | No | 217513698 | North | USA,Canada | No
ML13KC1-024-230A** | LD24/35Z+TXV | ML296DF045XV36B | R-454B | - - - | - - - | - - - | 23600 | 14 | 12.5 | No | 217513701 | North | USA,Canada | No
ML13KC1-024-230A** | LD24/35Z+TXV+TD | - - - | R-454B | - - - | - - - | - - - | 23600 | 13.4 | 11.7 | No | 217361797 | North | USA,Canada | No
ML13KC1-024-230A** | LEC23A01+TXV | - - - | R-454B | - - - | - - - | - - - | 23200 | 15 | 11.7 | No | 217731471 | North | USA,Canada | No
ML13KC1-024-230A** | LEC30C05+TXV | - - - | R-454B | - - - | - - - | - - - | 24000 | 15 | 12 | No | 217731472 | North | USA,Canada | No
ML13KC1-024-230A** | LEM2423E+TXV | - - - | R-454B | - - - | - - - | - - - | 23600 | 15 | 12 | No | 217503942 | North | USA,Canada | No
ML13KC1-024-230A** | LEM2523E+TXV | - - - | R-454B | - - - | - - - | - - - | 23400 | 15 | 12 | No | 216018316 | North | USA,Canada | No
ML13KC1-024-230A** | LEM2523G+TXV | - - - | R-454B | - - - | - - - | - - - | 23400 | 15 | 12 | No | 216018315 | North | USA,Canada | No
ML13KC1-024-230A** | LEM2543G+TXV | - - - | R-454B | - - - | - - - | - - - | 23400 | 16 | 12.5 | No | 216018317 | North | USA,Canada | No
ML13KC1-024-230A** | LH18/37R+TXV+TD | - - - | R-454B | - - - | - - - | - - - | 23600 | 13.4 | 11.7 | No | 217361808 | North | USA,Canada | No
ML13KC1-024-230A** | LP18/37R+TXV+TD | - - - | R-454B | - - - | - - - | - - - | 23600 | 13.4 | 11.7 | No | 217361802 | North | USA,Canada | No
ML13KC1-024-230A** | LS2403E+TXV+TD | - - - | R-454B | - - - | - - - | - - - | 22600 | 14 | 11.5 | No | 217501543 | North | USA,Canada | No
ML13KC1-024-230A** | LS2533E+TXV+TD | - - - | R-454B | - - - | - - - | - - - | 23600 | 13.4 | 11.5 | No | 216018288 | North | USA,Canada | No
ML13KC1-024-230A** | LS2543E+TXV+TD | - - - | R-454B | - - - | - - - | - - - | 23600 | 13.4 | 11.7 | No | 216018289 | North | USA,Canada | No
ML13KC1-024-230A** | LSC23A01+TXV+TD | - - - | R-454B | - - - | - - - | - - - | 22800 | 14 | 11.7 | No | 217731467 | North | USA,Canada | No
ML13KC1-024-230A** | LSC29A03+TXV+TD | - - - | R-454B | - - - | - - - | - - - | 23200 | 14 | 11.7 | No | 217731468 | North | USA,Canada | No
ML13KC1-024-230A** | LU19/36S1M+LMHE3D | - - - | R-454B | - - - | - - - | - - - | 24000 | 15 | 12.5 | No | 217290792 | North | USA,Canada | No
ML13KC1-024-230A** | LU19/36SM+TXV+LMHE3D | - - - | R-454B | - - - | - - - | - - - | 24000 | 15 | 12.5 | No | 217050034 | North | USA,Canada | No
ML13KC1-024-230A** | LU23/36YM+TXV+TD | - - - | R-454B | - - - | - - - | - - - | 23200 | 13.4 | 12 | No | 217446707 | North | USA,Canada | No
ML13KC1-024-230A** | LW24M2+TXV+TD | - - - | R-454B | - - - | - - - | - - - | 21200 | 14 | 11 | No | 217731436 | North | USA,Canada | No
ML13KC1-024-230A** | LW25M2+TXV | - - - | R-454B | - - - | - - - | - - - | 21800 | 15 | 11.7 | No | 217288018 | North | USA,Canada | No
ML13KC1-024-230A** | LW25M7+TXV | - - - | R-454B | - - - | - - - | - - - | 22200 | 16 | 12.5 | No | 217732307 | North | USA,Canada | No
ML13KC1-024-230A** | LW301M7+TD | - - - | R-454B | - - - | - - - | - - - | 22600 | 13.4 | 12 | No | 217731437 | North | USA,Canada | No
ML13KC1-024-230A** | LW30M7+TXV+TD | - - - | R-454B | - - - | - - - | - - - | 22600 | 14.2 | 11.5 | No | 217290782 | North | USA,Canada | No
ML13KC1-024-230A** | LW31M7+TXV | - - - | R-454B | - - - | - - - | - - - | 22200 | 16 | 12.5 | No | 217288019 | North | USA,Canada | No
ML13KC1-024-230A** | M36E32+TXV+AMHE3D | - - - | R-454B | - - - | - - - | - - - | 23600 | 15 | 12 | No | 217109337 | North | USA,Canada | No
ML13KC1-024-230A** | M36E33+TXV+TD | - - - | R-454B | - - - | - - - | - - - | 23200 | 13.4 | 11.5 | No | 215868101 | North | USA,Canada | No
ML13KC1-024-230A** | M36E34+TXV+AMHE3D | - - - | R-454B | - - - | - - - | - - - | 24000 | 15 | 12.5 | No | 217109338 | North | USA,Canada | No
ML13KC1-024-230A** | M36E34+TXV+TD | - - - | R-454B | - - - | - - - | - - - | 23200 | 13.4 | 11.7 | No | 215868102 | North | USA,Canada | No
ML13KC1-024-230A** | M36E35+TXV+TD | - - - | R-454B | - - - | - - - | - - - | 23200 | 13.4 | 11.7 | No | 215868103 | North | USA,Canada | No
ML13KC1-024-230A** | M36E36+TXV+TD | - - - | R-454B | - - - | - - - | - - - | 23200 | 13.4 | 11.7 | No | 215868104 | North | USA,Canada | No
ML13KC1-024-230A** | M36E58+TXV+TD | - - - | R-454B | - - - | - - - | - - - | 23200 | 13.4 | 11.7 | No | 215868105 | North | USA,Canada | No
ML13KC1-024-230A** | M36E59+TXV+TD | - - - | R-454B | - - - | - - - | - - - | 23200 | 13.4 | 12 | No | 215868106 | North | USA,Canada | No
ML13KC1-024-230A** | M36E66+TXV+TD | - - - | R-454B | - - - | - - - | - - - | 23200 | 13.4 | 12 | No | 215868107 | North | USA,Canada | No
ML13KC1-024-230A** | PL36HP21+TXV+TD | - - - | R-454B | - - - | - - - | - - - | 23600 | 13.4 | 11.7 | No | 217081888 | North | USA,Canada | No
ML13KC1-024-230A** | PL36HP44+TXV+TD | - - - | R-454B | - - - | - - - | - - - | 23600 | 13.4 | 11.7 | No | 217081696 | North | USA,Canada | No
ML13KC1-024-230A** | SK125+TXV | - - - | R-454B | - - - | - - - | - - - | 20000 | 14.5 | 10 | No | 215868180 | North | USA,Canada | No
ML13KC1-024-230A** | SK225+TXV | - - - | R-454B | - - - | - - - | - - - | 21400 | 15 | 11.7 | No | 215868181 | North | USA,Canada | No
ML13KC1-024-230A** | SK325+TXV | - - - | R-454B | - - - | - - - | - - - | 22000 | 16 | 12 | No | 215868187 | North | USA,Canada | No
ML13KC1-024-230A** | SK625+TXV | - - - | R-454B | - - - | - - - | - - - | 21200 | 16 | 12 | No | 215868186 | North | USA,Canada | No
ML13KC1-024-230A** | SK631+TXV | - - - | R-454B | - - - | - - - | - - - | 21200 | 16 | 12 | No | 215868185 | North | USA,Canada | No
ML13KC1-024-230A** | SK725+TXV | - - - | R-454B | - - - | - - - | - - - | 22200 | 16 | 12.5 | No | 215868189 | North | USA,Canada | No
ML13KC1-024-230A** | SK731+TXV | - - - | R-454B | - - - | - - - | - - - | 22200 | 16 | 12.5 | No | 215868188 | North | USA,Canada | No
ML13KC1-024-230A** | SL131+TXV | - - - | R-454B | - - - | - - - | - - - | 21200 | 16 | 12 | No | 215868182 | North | USA,Canada | No
ML13KC1-024-230A** | SL531+TXV | - - - | R-454B | - - - | - - - | - - - | 21400 | 16 | 12 | No | 215868184 | North | USA,Canada | No
ML13KC1-024-230A** | SL631+TXV | - - - | R-454B | - - - | - - - | - - - | 22600 | 16 | 12.5 | No | 215868191 | North | USA,Canada | No
ML13KC1-024-230A** | SM224+TXV+TD | - - - | R-454B | - - - | - - - | - - - | 21200 | 14 | 11 | No | 217133183 | North | USA,Canada | No
ML13KC1-024-230A** | SM225+TXV | - - - | R-454B | - - - | - - - | - - - | 21400 | 15 | 11.7 | No | 215866846 | North | USA,Canada | No
ML13KC1-024-230A** | SM3124+TD | - - - | R-454B | - - - | - - - | - - - | 22400 | 13.4 | 12 | No | 216498026 | North | USA,Canada | No
ML13KC1-024-230A** | SM325+TXV | - - - | R-454B | - - - | - - - | - - - | 22000 | 16 | 12 | No | 215866847 | North | USA,Canada | No
ML13KC1-024-230A** | SM531+TXV | - - - | R-454B | - - - | - - - | - - - | 21400 | 16 | 12 | No | 215868183 | North | USA,Canada | No
ML13KC1-024-230A** | SM631+TXV | - - - | R-454B | - - - | - - - | - - - | 22600 | 16 | 12.5 | No | 215868190 | North | USA,Canada | No
ML13KC1-024-230A** | SM725+TXV | - - - | R-454B | - - - | - - - | - - - | 22200 | 16 | 12.5 | No | 215866849 | North | USA,Canada | No
ML13KC1-024-230A** | SM731+TXV | - - - | R-454B | - - - | - - - | - - - | 22200 | 16 | 12.5 | No | 215866848 | North | USA,Canada | No
ML13KC1-024-230A** | V24HD42+TXV+TD | - - - | R-454B | - - - | - - - | - - - | 23600 | 13.4 | 11.5 | No | 217081838 | North | USA,Canada | No
ML13KC1-024-230A** | V24HD44+TXV+TD | - - - | R-454B | - - - | - - - | - - - | 23600 | 13.4 | 11.7 | No | 217081842 | North | USA,Canada | No
ML13KC1-024-230A** | V30H175D13+TXV+TD | - - - | R-454B | - - - | - - - | - - - | 23600 | 13.4 | 11.5 | No | 217081845 | North | USA,Canada | No
ML13KC1-024-230A** | V30HD42+TXV+TD | - - - | R-454B | - - - | - - - | - - - | 23600 | 13.4 | 11.5 | No | 217081839 | North | USA,Canada | No
ML13KC1-024-230A** | V30HD44+TXV+TD | - - - | R-454B | - - - | - - - | - - - | 23600 | 13.4 | 11.7 | No | 217081843 | North | USA,Canada | No
ML13KC1-024-230A** | V36H175D13+TXV+TD | - - - | R-454B | - - - | - - - | - - - | 23600 | 13.4 | 11.5 | No | 217081846 | North | USA,Canada | No
ML13KC1-024-230A** | V36H175D15+TXV+TD | - - - | R-454B | - - - | - - - | - - - | 23600 | 13.4 | 11.7 | No | 217081841 | North | USA,Canada | No
ML13KC1-024-230A** | V36HD42+TXV+TD | - - - | R-454B | - - - | - - - | - - - | 23600 | 13.4 | 11.5 | No | 217081840 | North | USA,Canada | No
ML13KC1-024-230A** | V36HD44+TXV+TD | - - - | R-454B | - - - | - - - | - - - | 23600 | 13.4 | 11.7 | No | 217081844 | North | USA,Canada | No
ML13KC1-030-230A** | BCB230+TXV+TD | - - - | R-454B | - - - | - - - | - - - | 28200 | 13.4 | 11 | No | 216494346 | North | USA,Canada | No
ML13KC1-030-230A** | BCB536+TXV+TD | - - - | R-454B | - - - | - - - | - - - | 27800 | 14 | 11 | No | 216494345 | North | USA,Canada | No
ML13KC1-030-230A** | BCB636+TXV+TD | - - - | R-454B | - - - | - - - | - - - | 28200 | 13.4 | 11 | No | 217123332 | North | USA,Canada | No
ML13KC1-030-230A** | BCB736+TXV+TD | - - - | R-454B | - - - | - - - | - - - | 28200 | 13.4 | 11 | No | 217050057 | North | USA,Canada | No
ML13KC1-030-230A** | BVB630+TXV | - - - | R-454B | - - - | - - - | - - - | 29200 | 13.4 | 12 | No | 215868267 | North | USA,Canada | No
ML13KC1-030-230A** | BVB730+TXV | - - - | R-454B | - - - | - - - | - - - | 29600 | 13.4 | 12.5 | No | 215868268 | North | USA,Canada | No
ML13KC1-030-230A** | BVB931+TXV | - - - | R-454B | - - - | - - - | - - - | 29600 | 14.5 | 12.5 | No | 215866887 | North | USA,Canada | No
ML13KC1-030-230A** | BVB937+TXV | - - - | R-454B | - - - | - - - | - - - | 29600 | 15 | 12.5 | No | 215866886 | North | USA,Canada | No
ML13KC1-030-230A** | BVC131+TXV | - - - | R-454B | - - - | - - - | - - - | 29600 | 15 | 13 | No | 215868262 | North | USA,Canada | No
ML13KC1-030-230A** | BVC137+TXV | - - - | R-454B | - - - | - - - | - - - | 29600 | 15 | 13 | No | 215868261 | North | USA,Canada | No
ML13KC1-030-230A** | BVC331+TXV | - - - | R-454B | - - - | - - - | - - - | 29600 | 14.5 | 12.5 | No | 215866889 | North | USA,Canada | No
ML13KC1-030-230A** | BVC337+TXV | - - - | R-454B | - - - | - - - | - - - | 29600 | 15 | 12.5 | No | 215866888 | North | USA,Canada | No
ML13KC1-030-230A** | BVC431+TXV | - - - | R-454B | - - - | - - - | - - - | 29600 | 15 | 13 | No | 215868264 | North | USA,Canada | No
ML13KC1-030-230A** | BVC437+TXV | - - - | R-454B | - - - | - - - | - - - | 29600 | 15 | 13 | No | 215868263 | North | USA,Canada | No
ML13KC1-030-230A** | BVC531+TXV | - - - | R-454B | - - - | - - - | - - - | 29600 | 14.5 | 12.5 | No | 215868260 | North | USA,Canada | No
ML13KC1-030-230A** | BVC537+TXV | - - - | R-454B | - - - | - - - | - - - | 29600 | 15 | 12.5 | No | 215868259 | North | USA,Canada | No
ML13KC1-030-230A** | BVC631+TXV | - - - | R-454B | - - - | - - - | - - - | 29600 | 14.5 | 13 | No | 215866891 | North | USA,Canada | No
ML13KC1-030-230A** | BVC637+TXV | - - - | R-454B | - - - | - - - | - - - | 29600 | 15 | 13 | No | 215866890 | North | USA,Canada | No
ML13KC1-030-230A** | BVC731+TXV | - - - | R-454B | - - - | - - - | - - - | 29600 | 15 | 13.5 | No | 215868266 | North | USA,Canada | No
ML13KC1-030-230A** | BVC737+TXV | - - - | R-454B | - - - | - - - | - - - | 29600 | 15 | 13.5 | No | 215868265 | North | USA,Canada | No
ML13KC1-030-230A** | CE3005C+TXV | - - - | R-454B | - - - | - - - | - - - | 28200 | 15 | 11.5 | No | 217133192 | North | USA,Canada | No
ML13KC1-030-230A** | CP2903A+TXV+TD | - - - | R-454B | - - - | - - - | - - - | 28800 | 13.4 | 11.5 | No | 217133185 | North | USA,Canada | No
ML13KC1-030-230A** | FCE2230+TXV+TD | - - - | R-454B | - - - | - - - | - - - | 25800 | 13.4 | 10.5 | No | 217045747 | North | USA,Canada | No
ML13KC1-030-230A** | FCE2236+TXV+TD | - - - | R-454B | - - - | - - - | - - - | 26000 | 13.4 | 10.5 | No | 217045746 | North | USA,Canada | No
ML13KC1-030-230A** | FCE3236+TXV+TD | - - - | R-454B | - - - | - - - | - - - | 27800 | 14 | 11 | No | 217133184 | North | USA,Canada | No
ML13KC1-030-230A** | FEBB831+TXV | - - - | R-454B | - - - | - - - | - - - | 29000 | 15 | 12 | No | 215868392 | North | USA,Canada | No
ML13KC1-030-230A** | FEBB837+TXV | - - - | R-454B | - - - | - - - | - - - | 29200 | 15 | 12 | No | 215868391 | North | USA,Canada | No
ML13KC1-030-230A** | FEBB931+TXV | - - - | R-454B | - - - | - - - | - - - | 29600 | 15 | 12.5 | No | 215868395 | North | USA,Canada | No
ML13KC1-030-230A** | FEBB937+TXV | - - - | R-454B | - - - | - - - | - - - | 29600 | 15 | 12.5 | No | 215868394 | North | USA,Canada | No
ML13KC1-030-230A** | FECC131+TXV | - - - | R-454B | - - - | - - - | - - - | 29600 | 15 | 13 | No | 215868415 | North | USA,Canada | No
ML13KC1-030-230A** | FECC137+TXV | - - - | R-454B | - - - | - - - | - - - | 29600 | 15 | 13 | No | 215868414 | North | USA,Canada | No
ML13KC1-030-230A** | FECC331+TXV | - - - | R-454B | - - - | - - - | - - - | 29600 | 15 | 12.5 | No | 215868398 | North | USA,Canada | No
ML13KC1-030-230A** | FECC337+TXV | - - - | R-454B | - - - | - - - | - - - | 29600 | 15 | 13 | No | 215868397 | North | USA,Canada | No
ML13KC1-030-230A** | FECC431+TXV | - - - | R-454B | - - - | - - - | - - - | 29600 | 15 | 13 | No | 215868419 | North | USA,Canada | No
ML13KC1-030-230A** | FECC437+TXV | - - - | R-454B | - - - | - - - | - - - | 29600 | 15 | 13.5 | No | 215868418 | North | USA,Canada | No
ML13KC1-030-230A** | FECC631+TXV | - - - | R-454B | - - - | - - - | - - - | 29600 | 15 | 13 | No | 215868402 | North | USA,Canada | No
ML13KC1-030-230A** | FECC637+TXV | - - - | R-454B | - - - | - - - | - - - | 29600 | 15 | 13 | No | 215868401 | North | USA,Canada | No
ML13KC1-030-230A** | FECC731+TXV | - - - | R-454B | - - - | - - - | - - - | 29600 | 15 | 13.5 | No | 215868423 | North | USA,Canada | No
ML13KC1-030-230A** | FECC737+TXV | - - - | R-454B | - - - | - - - | - - - | 29600 | 15 | 13.5 | No | 215868422 | North | USA,Canada | No
ML13KC1-030-230A** | FEE2230+TXV | - - - | R-454B | - - - | - - - | - - - | 26200 | 14 | 10 | No | 215868390 | North | USA,Canada | No
ML13KC1-030-230A** | FEE2236+TXV | - - - | R-454B | - - - | - - - | - - - | 26200 | 14 | 10 | No | 215868389 | North | USA,Canada | No
ML13KC1-030-230A** | FEE3130+TXV | - - - | R-454B | - - - | - - - | - - - | 28200 | 14 | 12 | No | 215868404 | North | USA,Canada | No
ML13KC1-030-230A** | FEE3230+TXV | - - - | R-454B | - - - | - - - | - - - | 28800 | 14 | 12 | No | 215866963 | North | USA,Canada | No
ML13KC1-030-230A** | FEE3236+TXV | - - - | R-454B | - - - | - - - | - - - | 28800 | 14 | 12 | No | 215868407 | North | USA,Canada | No
ML13KC1-030-230A** | FEE3330+TXV | - - - | R-454B | - - - | - - - | - - - | 29200 | 14.5 | 12 | No | 215866964 | North | USA,Canada | No
ML13KC1-030-230A** | FEE3336+TXV | - - - | R-454B | - - - | - - - | - - - | 29200 | 14.5 | 12 | No | 215868410 | North | USA,Canada | No
ML13KC1-030-230A** | FEE3430+TXV | - - - | R-454B | - - - | - - - | - - - | 29600 | 14.5 | 12.5 | No | 215868411 | North | USA,Canada | No
ML13KC1-030-230A** | FEE3436+TXV | - - - | R-454B | - - - | - - - | - - - | 29600 | 14.5 | 12.5 | No | 215866967 | North | USA,Canada | No
ML13KC1-030-230A** | FEG2230+TXV | - - - | R-454B | - - - | - - - | - - - | 26200 | 14 | 10 | No | 215868388 | North | USA,Canada | No
ML13KC1-030-230A** | FEG2236+TXV | - - - | R-454B | - - - | - - - | - - - | 26200 | 14 | 10 | No | 215868387 | North | USA,Canada | No
ML13KC1-030-230A** | FEG3130+TXV | - - - | R-454B | - - - | - - - | - - - | 28200 | 14 | 12 | No | 215868403 | North | USA,Canada | No
ML13KC1-030-230A** | FEG3230+TXV | - - - | R-454B | - - - | - - - | - - - | 28800 | 14 | 12 | No | 215868406 | North | USA,Canada | No
ML13KC1-030-230A** | FEG3236+TXV | - - - | R-454B | - - - | - - - | - - - | 28800 | 14 | 12 | No | 215868405 | North | USA,Canada | No
ML13KC1-030-230A** | FEG3330+TXV | - - - | R-454B | - - - | - - - | - - - | 29200 | 14.5 | 12 | No | 215868409 | North | USA,Canada | No
ML13KC1-030-230A** | FEG3336+TXV | - - - | R-454B | - - - | - - - | - - - | 29200 | 14.5 | 12 | No | 215868408 | North | USA,Canada | No
ML13KC1-030-230A** | FEG3430+TXV | - - - | R-454B | - - - | - - - | - - - | 29600 | 14.5 | 12.5 | No | 215866966 | North | USA,Canada | No
ML13KC1-030-230A** | FEG3436+TXV | - - - | R-454B | - - - | - - - | - - - | 29600 | 14.5 | 12.5 | No | 215866965 | North | USA,Canada | No
ML13KC1-030-230A** | FESS931+TXV | - - - | R-454B | - - - | - - - | - - - | 29600 | 15 | 12.5 | No | 215868393 | North | USA,Canada | No
ML13KC1-030-230A** | FESS937+TXV | - - - | R-454B | - - - | - - - | - - - | 29600 | 15 | 12.5 | No | 215866961 | North | USA,Canada | No
ML13KC1-030-230A** | FETT131+TXV | - - - | R-454B | - - - | - - - | - - - | 29600 | 15 | 13 | No | 215868413 | North | USA,Canada | No
ML13KC1-030-230A** | FETT137+TXV | - - - | R-454B | - - - | - - - | - - - | 29600 | 15 | 13 | No | 215868412 | North | USA,Canada | No
ML13KC1-030-230A** | FETT331+TXV | - - - | R-454B | - - - | - - - | - - - | 29600 | 15 | 12.5 | No | 215868396 | North | USA,Canada | No
ML13KC1-030-230A** | FETT337+TXV | - - - | R-454B | - - - | - - - | - - - | 29600 | 15 | 13 | No | 215866962 | North | USA,Canada | No
ML13KC1-030-230A** | FETT431+TXV | - - - | R-454B | - - - | - - - | - - - | 29600 | 15 | 13 | No | 215868417 | North | USA,Canada | No
ML13KC1-030-230A** | FETT437+TXV | - - - | R-454B | - - - | - - - | - - - | 29600 | 15 | 13.5 | No | 215868416 | North | USA,Canada | No
ML13KC1-030-230A** | FETT631+TXV | - - - | R-454B | - - - | - - - | - - - | 29600 | 15 | 13 | No | 215868400 | North | USA,Canada | No
ML13KC1-030-230A** | FETT637+TXV | - - - | R-454B | - - - | - - - | - - - | 29600 | 15 | 13 | No | 215868399 | North | USA,Canada | No
ML13KC1-030-230A** | FETT731+TXV | - - - | R-454B | - - - | - - - | - - - | 29600 | 15 | 13.5 | No | 215868421 | North | USA,Canada | No
ML13KC1-030-230A** | FETT737+TXV | - - - | R-454B | - - - | - - - | - - - | 29600 | 15 | 13.5 | No | 215868420 | North | USA,Canada | No
ML13KC1-030-230A** | HE1K36+TXV+TD | - - - | R-454B | - - - | - - - | - - - | 28200 | 13.4 | 11 | No | 217081812 | North | USA,Canada | No
ML13KC1-030-230A** | HE3436+TXV+TD | - - - | R-454B | - - - | - - - | - - - | 28200 | 13.4 | 11 | No | 217081682 | North | USA,Canada | No
ML13KC1-030-230A** | HE9J36+TXV+TD | - - - | R-454B | - - - | - - - | - - - | 28200 | 13.4 | 11 | No | 217641208 | North | USA,Canada | No
ML13KC1-030-230A** | HG1K36+TXV+TD | - - - | R-454B | - - - | - - - | - - - | 28200 | 13.4 | 11 | No | 215867948 | North | USA,Canada | No
ML13KC1-030-230A** | HG3436+TXV+TD | - - - | R-454B | - - - | - - - | - - - | 28200 | 13.4 | 11 | No | 215867940 | North | USA,Canada | No
ML13KC1-030-230A** | HG3536+TXV+TD | - - - | R-454B | - - - | - - - | - - - | 28200 | 13.4 | 11 | No | 215867942 | North | USA,Canada | No
ML13KC1-030-230A** | HG3636+TXV+TD | - - - | R-454B | - - - | - - - | - - - | 28200 | 13.4 | 11.5 | No | 215868840 | North | USA,Canada | No
ML13KC1-030-230A** | HG3736+TXV+TD | - - - | R-454B | - - - | - - - | - - - | 28200 | 13.4 | 11.5 | No | 215868841 | North | USA,Canada | No
ML13KC1-030-230A** | HG4736+TXV+TD | - - - | R-454B | - - - | - - - | - - - | 28200 | 14 | 11.7 | No | 215867950 | North | USA,Canada | No
ML13KC1-030-230A** | HG4836+TXV+TD | - - - | R-454B | - - - | - - - | - - - | 28200 | 13.4 | 11.7 | No | 215867944 | North | USA,Canada | No
ML13KC1-030-230A** | HG5336+TXV+TD | - - - | R-454B | - - - | - - - | - - - | 28200 | 13.4 | 11.7 | No | 215868843 | North | USA,Canada | No
ML13KC1-030-230A** | HG8036+TXV+TD | - - - | R-454B | - - - | - - - | - - - | 28200 | 13.4 | 11.5 | No | 215867952 | North | USA,Canada | No
ML13KC1-030-230A** | HG8136+TXV+TD | - - - | R-454B | - - - | - - - | - - - | 28200 | 13.4 | 11.5 | No | 215867954 | North | USA,Canada | No
ML13KC1-030-230A** | HG8236+TXV+TD | - - - | R-454B | - - - | - - - | - - - | 28200 | 13.4 | 11.7 | No | 215867955 | North | USA,Canada | No
ML13KC1-030-230A** | HG8336+TXV+TD | - - - | R-454B | - - - | - - - | - - - | 28200 | 13.4 | 11.7 | No | 215868844 | North | USA,Canada | No
ML13KC1-030-230A** | HG9J30+TXV+TD | - - - | R-454B | - - - | - - - | - - - | 28200 | 13.4 | 11 | No | 215868842 | North | USA,Canada | No
ML13KC1-030-230A** | HG9J36+TXV+TD | - - - | R-454B | - - - | - - - | - - - | 28200 | 13.4 | 11 | No | 215867946 | North | USA,Canada | No
ML13KC1-030-230A** | L19/36S+TXV+TD | - - - | R-454B | - - - | - - - | - - - | 28200 | 13.4 | 11 | No | 216498602 | North | USA,Canada | No
ML13KC1-030-230A** | L19/36U+TXV+TD | - - - | R-454B | - - - | - - - | - - - | 28200 | 13.4 | 11 | No | 217481990 | North | USA,Canada | No
ML13KC1-030-230A** | L23/37Y+TXV+TD | - - - | R-454B | - - - | - - - | - - - | 28200 | 14 | 11.7 | No | 216453552 | North | USA,Canada | No
ML13KC1-030-230A** | L23/37Z+TXV+TD | - - - | R-454B | - - - | - - - | - - - | 28200 | 14 | 11.7 | No | 216453551 | North | USA,Canada | No
ML13KC1-030-230A** | L24/42S+TXV+TD | - - - | R-454B | - - - | - - - | - - - | 28200 | 13.4 | 11 | No | 216498613 | North | USA,Canada | No
ML13KC1-030-230A** | L30/36S+TXV+TD | - - - | R-454B | - - - | - - - | - - - | 28200 | 13.4 | 11.5 | No | 216498614 | North | USA,Canada | No
ML13KC1-030-230A** | L30/36T+TXV+TD | - - - | R-454B | - - - | - - - | - - - | 28200 | 13.4 | 11.7 | No | 216498615 | North | USA,Canada | No
ML13KC1-030-230A** | L31/37U+TXV+TD | - - - | R-454B | - - - | - - - | - - - | 28200 | 13.4 | 11 | No | 217482173 | North | USA,Canada | No
ML13KC1-030-230A** | L35/36S+TXV+TD | - - - | R-454B | - - - | - - - | - - - | 28200 | 13.4 | 11.5 | No | 216498603 | North | USA,Canada | No
ML13KC1-030-230A** | LD18/36Z+TXV | ML196DF045XE36B | R-454B | - - - | - - - | - - - | 28600 | 14 | 12 | No | 217466229 | North | USA,Canada | No
ML13KC1-030-230A** | LD18/36Z+TXV | ML196DF070XE48B | R-454B | - - - | - - - | - - - | 28600 | 14 | 12 | No | 217466230 | North | USA,Canada | No
ML13KC1-030-230A** | LD18/36Z+TXV | ML296DF045XV36B | R-454B | - - - | - - - | - - - | 27800 | 13.4 | 11 | No | 217466231 | North | USA,Canada | No
ML13KC1-030-230A** | LD18/36Z+TXV | ML296DF070XV48B | R-454B | - - - | - - - | - - - | 29200 | 13.4 | 11 | No | 217466232 | North | USA,Canada | No
ML13KC1-030-230A** | LD19/36Z+TXV | ML196DF045XE36B | R-454B | - - - | - - - | - - - | 29000 | 14 | 12 | No | 217513702 | North | USA,Canada | No
ML13KC1-030-230A** | LD19/36Z+TXV | ML196DF070XE48B | R-454B | - - - | - - - | - - - | 29000 | 14 | 12 | No | 217513704 | North | USA,Canada | No
ML13KC1-030-230A** | LD19/36Z+TXV | ML196DF090XE48C | R-454B | - - - | - - - | - - - | 29600 | 14.5 | 12 | No | 217513706 | North | USA,Canada | No
ML13KC1-030-230A** | LD19/36Z+TXV | ML296DF045XV36B | R-454B | - - - | - - - | - - - | 28200 | 13.4 | 11.5 | No | 217513708 | North | USA,Canada | No
ML13KC1-030-230A** | LD19/36Z+TXV | ML296DF070XV48B | R-454B | - - - | - - - | - - - | 29600 | 13.4 | 11.5 | No | 217513710 | North | USA,Canada | No
ML13KC1-030-230A** | LD19/36Z+TXV | ML296DF090XV60C | R-454B | - - - | - - - | - - - | 29600 | 14 | 12 | No | 217513712 | North | USA,Canada | No
ML13KC1-030-230A** | LD24/35Z+TXV | ML196DF045XE36B | R-454B | - - - | - - - | - - - | 29400 | 14.5 | 12 | No | 217513703 | North | USA,Canada | No
ML13KC1-030-230A** | LD24/35Z+TXV | ML196DF070XE48B | R-454B | - - - | - - - | - - - | 29400 | 14.5 | 12 | No | 217513705 | North | USA,Canada | No
ML13KC1-030-230A** | LD24/35Z+TXV | ML196DF090XE48C | R-454B | - - - | - - - | - - - | 30000 | 14.5 | 12.5 | No | 217513707 | North | USA,Canada | No
ML13KC1-030-230A** | LD24/35Z+TXV | ML296DF045XV36B | R-454B | - - - | - - - | - - - | 28200 | 13.4 | 11.7 | No | 217513709 | North | USA,Canada | No
ML13KC1-030-230A** | LD24/35Z+TXV | ML296DF070XV48B | R-454B | - - - | - - - | - - - | 30000 | 13.4 | 11.7 | No | 217513711 | North | USA,Canada | No
ML13KC1-030-230A** | LD24/35Z+TXV | ML296DF090XV60C | R-454B | - - - | - - - | - - - | 30000 | 14 | 12 | No | 217513713 | North | USA,Canada | No
ML13KC1-030-230A** | LD24/35Z+TXV+TD | - - - | R-454B | - - - | - - - | - - - | 28200 | 13.4 | 11 | No | 217361798 | North | USA,Canada | No
ML13KC1-030-230A** | LEC29A03+TXV | - - - | R-454B | - - - | - - - | - - - | 27800 | 15 | 11 | No | 217731473 | North | USA,Canada | No
ML13KC1-030-230A** | LEC30C05+TXV | - - - | R-454B | - - - | - - - | - - - | 28200 | 15 | 11.5 | No | 217731474 | North | USA,Canada | No
ML13KC1-030-230A** | LEM3643E+TXV | - - - | R-454B | - - - | - - - | - - - | 29600 | 14.5 | 12.5 | No | 216018320 | North | USA,Canada | No
ML13KC1-030-230A** | LEM3643E+TXV | - - - | R-454B | - - - | - - - | - - - | 28200 | 15 | 11.5 | No | 217503943 | North | USA,Canada | No
ML13KC1-030-230A** | LEM3643G+TXV | - - - | R-454B | - - - | - - - | - - - | 29600 | 14.5 | 12.5 | No | 216018319 | North | USA,Canada | No
ML13KC1-030-230A** | LEM373TT+TXV | - - - | R-454B | - - - | - - - | - - - | 29600 | 15 | 13 | No | 216018318 | North | USA,Canada | No
ML13KC1-030-230A** | LEM377TT+TXV | - - - | R-454B | - - - | - - - | - - - | 29600 | 15 | 13.5 | No | 216018321 | North | USA,Canada | No
ML13KC1-030-230A** | LH18/37R+TXV+TD | - - - | R-454B | - - - | - - - | - - - | 28200 | 13.4 | 11 | No | 217361809 | North | USA,Canada | No
ML13KC1-030-230A** | LP18/37R+TXV+TD | - - - | R-454B | - - - | - - - | - - - | 28200 | 13.4 | 11 | No | 217361812 | North | USA,Canada | No
ML13KC1-030-230A** | LS311CC+TXV+TD | - - - | R-454B | - - - | - - - | - - - | 28200 | 13.4 | 11.7 | No | 216018293 | North | USA,Canada | No
ML13KC1-030-230A** | LS313CC+TXV+TD | - - - | R-454B | - - - | - - - | - - - | 28200 | 13.4 | 11.5 | No | 216018291 | North | USA,Canada | No
ML13KC1-030-230A** | LS314CC+TXV+TD | - - - | R-454B | - - - | - - - | - - - | 28200 | 13.4 | 11.7 | No | 216018294 | North | USA,Canada | No
ML13KC1-030-230A** | LS316CC+TXV+TD | - - - | R-454B | - - - | - - - | - - - | 28200 | 13.4 | 11.5 | No | 216018292 | North | USA,Canada | No
ML13KC1-030-230A** | LS317CC+TXV+TD | - - - | R-454B | - - - | - - - | - - - | 28200 | 14 | 12 | No | 216018295 | North | USA,Canada | No
ML13KC1-030-230A** | LS319BB+TXV+TD | - - - | R-454B | - - - | - - - | - - - | 28200 | 13.4 | 11 | No | 216018290 | North | USA,Canada | No
ML13KC1-030-230A** | LS3623E+TXV+TD | - - - | R-454B | - - - | - - - | - - - | 27800 | 14 | 11 | No | 217503941 | North | USA,Canada | No
ML13KC1-030-230A** | LSC29A03+TXV+TD | - - - | R-454B | - - - | - - - | - - - | 28800 | 13.4 | 11.5 | No | 217731469 | North | USA,Canada | No
ML13KC1-030-230A** | LU19/36S1M+LMHE3D | - - - | R-454B | - - - | - - - | - - - | 28600 | 15 | 11.7 | No | 217290793 | North | USA,Canada | No
ML13KC1-030-230A** | LU19/36SM+TXV+LMHE3D | - - - | R-454B | - - - | - - - | - - - | 28600 | 15 | 11.7 | No | 217050035 | North | USA,Canada | No
ML13KC1-030-230A** | LW30M7+TXV+TD | - - - | R-454B | - - - | - - - | - - - | 28200 | 13.4 | 11.5 | No | 217290783 | North | USA,Canada | No
ML13KC1-030-230A** | LW31M7+TXV | - - - | R-454B | - - - | - - - | - - - | 27800 | 15 | 11.7 | No | 217288020 | North | USA,Canada | No
ML13KC1-030-230A** | LW36M5+TXV+TD | - - - | R-454B | - - - | - - - | - - - | 26800 | 14 | 11 | No | 217732304 | North | USA,Canada | No
ML13KC1-030-230A** | LW37M5+TXV | - - - | R-454B | - - - | - - - | - - - | 26600 | 15 | 11 | No | 217732308 | North | USA,Canada | No
ML13KC1-030-230A** | LW39L9+TXV | - - - | R-454B | - - - | - - - | - - - | 28800 | 15 | 12.5 | No | 217731439 | North | USA,Canada | No
ML13KC1-030-230A** | M36E32+TXV+AMHE3D | - - - | R-454B | - - - | - - - | - - - | 27800 | 15 | 11 | No | 217109339 | North | USA,Canada | No
ML13KC1-030-230A** | M36E34+TXV+AMHE3D | - - - | R-454B | - - - | - - - | - - - | 28600 | 15 | 11.7 | No | 217109340 | North | USA,Canada | No
ML13KC1-030-230A** | M36E34+TXV+TD | - - - | R-454B | - - - | - - - | - - - | 27200 | 13.4 | 11 | No | 215868108 | North | USA,Canada | No
ML13KC1-030-230A** | M36E35+TXV+TD | - - - | R-454B | - - - | - - - | - - - | 27200 | 13.4 | 11 | No | 215868109 | North | USA,Canada | No
ML13KC1-030-230A** | M36E36+TXV+TD | - - - | R-454B | - - - | - - - | - - - | 27200 | 13.4 | 11.5 | No | 215868110 | North | USA,Canada | No
ML13KC1-030-230A** | M36E58+TXV+TD | - - - | R-454B | - - - | - - - | - - - | 27200 | 13.4 | 11 | No | 215868111 | North | USA,Canada | No
ML13KC1-030-230A** | M36E59+TXV+TD | - - - | R-454B | - - - | - - - | - - - | 27200 | 13.4 | 11.5 | No | 215868112 | North | USA,Canada | No
ML13KC1-030-230A** | M36E66+TXV+TD | - - - | R-454B | - - - | - - - | - - - | 27200 | 13.4 | 11.5 | No | 215868113 | North | USA,Canada | No
ML13KC1-030-230A** | PL36HP21+TXV+TD | - - - | R-454B | - - - | - - - | - - - | 28200 | 13.4 | 11 | No | 217081889 | North | USA,Canada | No
ML13KC1-030-230A** | PL36HP44+TXV+TD | - - - | R-454B | - - - | - - - | - - - | 28200 | 13.4 | 11 | No | 217081697 | North | USA,Canada | No
ML13KC1-030-230A** | SK631+TXV | - - - | R-454B | - - - | - - - | - - - | 27000 | 14.5 | 11.7 | No | 215868196 | North | USA,Canada | No
ML13KC1-030-230A** | SK731+TXV | - - - | R-454B | - - - | - - - | - - - | 28200 | 14.5 | 12 | No | 215868197 | North | USA,Canada | No
ML13KC1-030-230A** | SL131+TXV | - - - | R-454B | - - - | - - - | - - - | 27000 | 14.5 | 11.7 | No | 215868192 | North | USA,Canada | No
ML13KC1-030-230A** | SL531+TXV | - - - | R-454B | - - - | - - - | - - - | 27400 | 14.5 | 12 | No | 215868195 | North | USA,Canada | No
ML13KC1-030-230A** | SL537+TXV | - - - | R-454B | - - - | - - - | - - - | 27400 | 14.5 | 12 | No | 215868194 | North | USA,Canada | No
ML13KC1-030-230A** | SL631+TXV | - - - | R-454B | - - - | - - - | - - - | 28600 | 15 | 12.5 | No | 215868201 | North | USA,Canada | No
ML13KC1-030-230A** | SL637+TXV | - - - | R-454B | - - - | - - - | - - - | 28600 | 15 | 12.5 | No | 215868200 | North | USA,Canada | No
ML13KC1-030-230A** | SL939+TXV | - - - | R-454B | - - - | - - - | - - - | 28600 | 15 | 12.5 | No | 215866852 | North | USA,Canada | No
ML13KC1-030-230A** | SM531+TXV | - - - | R-454B | - - - | - - - | - - - | 27400 | 14.5 | 12 | No | 215868193 | North | USA,Canada | No
ML13KC1-030-230A** | SM537+TXV | - - - | R-454B | - - - | - - - | - - - | 27400 | 14.5 | 12 | No | 215866850 | North | USA,Canada | No
ML13KC1-030-230A** | SM631+TXV | - - - | R-454B | - - - | - - - | - - - | 28600 | 15 | 12.5 | No | 215868199 | North | USA,Canada | No
ML13KC1-030-230A** | SM637+TXV | - - - | R-454B | - - - | - - - | - - - | 28600 | 15 | 12.5 | No | 215868198 | North | USA,Canada | No
ML13KC1-030-230A** | SM730+TXV+TD | - - - | R-454B | - - - | - - - | - - - | 28200 | 13.4 | 11.5 | No | 216498027 | North | USA,Canada | No
ML13KC1-030-230A** | SM731+TXV | - - - | R-454B | - - - | - - - | - - - | 28200 | 14.5 | 12 | No | 215866851 | North | USA,Canada | No
ML13KC1-030-230A** | V30HD44+TXV+TD | - - - | R-454B | - - - | - - - | - - - | 28200 | 13.4 | 11 | No | 217081848 | North | USA,Canada | No
ML13KC1-030-230A** | V36H175D15+TXV+TD | - - - | R-454B | - - - | - - - | - - - | 28200 | 13.4 | 11 | No | 217081847 | North | USA,Canada | No
ML13KC1-030-230A** | V36HD44+TXV+TD | - - - | R-454B | - - - | - - - | - - - | 28200 | 13.4 | 11 | No | 217081849 | North | USA,Canada | No
ML13KC1-036-230A** | BCB536+TXV+TD | - - - | R-454B | - - - | - - - | - - - | 32800 | 14 | 11.5 | No | 216494347 | North | USA,Canada | No
ML13KC1-036-230A** | BCB636+TXV+TD | - - - | R-454B | - - - | - - - | - - - | 34600 | 14 | 12 | No | 217123333 | North | USA,Canada | No
ML13KC1-036-230A** | BCB736+TXV+TD | - - - | R-454B | - - - | - - - | - - - | 34000 | 13.4 | 11 | No | 217050058 | North | USA,Canada | No
ML13KC1-036-230A** | BVB937+TXV | - - - | R-454B | - - - | - - - | - - - | 35600 | 15 | 12 | No | 215866892 | North | USA,Canada | No
ML13KC1-036-230A** | BVC137+TXV | - - - | R-454B | - - - | - - - | - - - | 35800 | 16 | 12.5 | No | 215868270 | North | USA,Canada | No
ML13KC1-036-230A** | BVC337+TXV | - - - | R-454B | - - - | - - - | - - - | 35600 | 15 | 12.5 | No | 215866893 | North | USA,Canada | No
ML13KC1-036-230A** | BVC437+TXV | - - - | R-454B | - - - | - - - | - - - | 36000 | 16 | 13 | No | 215868271 | North | USA,Canada | No
ML13KC1-036-230A** | BVC537+TXV | - - - | R-454B | - - - | - - - | - - - | 33400 | 15 | 12 | No | 215868269 | North | USA,Canada | No
ML13KC1-036-230A** | BVC637+TXV | - - - | R-454B | - - - | - - - | - - - | 35600 | 15 | 12.5 | No | 215866894 | North | USA,Canada | No
ML13KC1-036-230A** | BVC737+TXV | - - - | R-454B | - - - | - - - | - - - | 36000 | 16 | 13 | No | 215868272 | North | USA,Canada | No
ML13KC1-036-230A** | FCE2236+TXV+TD | - - - | R-454B | - - - | - - - | - - - | 31000 | 13.4 | 10.5 | No | 217045748 | North | USA,Canada | No
ML13KC1-036-230A** | FCE3236+TXV+TD | - - - | R-454B | - - - | - - - | - - - | 33400 | 14 | 11.7 | No | 217133187 | North | USA,Canada | No
ML13KC1-036-230A** | FEBB837+TXV | - - - | R-454B | - - - | - - - | - - - | 32400 | 14.5 | 11.7 | No | 215868426 | North | USA,Canada | No
ML13KC1-036-230A** | FEBB937+TXV | - - - | R-454B | - - - | - - - | - - - | 34200 | 15 | 12 | No | 215868427 | North | USA,Canada | No
ML13KC1-036-230A** | FECC137+TXV | - - - | R-454B | - - - | - - - | - - - | 35000 | 15 | 13 | No | 215868436 | North | USA,Canada | No
ML13KC1-036-230A** | FECC337+TXV | - - - | R-454B | - - - | - - - | - - - | 33800 | 15 | 12.5 | No | 215868428 | North | USA,Canada | No
ML13KC1-036-230A** | FECC437+TXV | - - - | R-454B | - - - | - - - | - - - | 36000 | 15 | 13 | No | 215868438 | North | USA,Canada | No
ML13KC1-036-230A** | FECC637+TXV | - - - | R-454B | - - - | - - - | - - - | 35000 | 15 | 12.5 | No | 215868430 | North | USA,Canada | No
ML13KC1-036-230A** | FECC737+TXV | - - - | R-454B | - - - | - - - | - - - | 36000 | 15 | 13 | No | 215868440 | North | USA,Canada | No
ML13KC1-036-230A** | FEE2236+TXV | - - - | R-454B | - - - | - - - | - - - | 31600 | 13.4 | 10.5 | No | 215868425 | North | USA,Canada | No
ML13KC1-036-230A** | FEE3236+TXV | - - - | R-454B | - - - | - - - | - - - | 32800 | 14.5 | 11.7 | No | 215868432 | North | USA,Canada | No
ML13KC1-036-230A** | FEE3336+TXV | - - - | R-454B | - - - | - - - | - - - | 32600 | 14.5 | 12 | No | 215868434 | North | USA,Canada | No
ML13KC1-036-230A** | FEE3436+TXV | - - - | R-454B | - - - | - - - | - - - | 33600 | 14.5 | 12 | No | 215866971 | North | USA,Canada | No
ML13KC1-036-230A** | FEG2236+TXV | - - - | R-454B | - - - | - - - | - - - | 31600 | 13.4 | 10.5 | No | 215868424 | North | USA,Canada | No
ML13KC1-036-230A** | FEG3236+TXV | - - - | R-454B | - - - | - - - | - - - | 32800 | 14.5 | 11.7 | No | 215868431 | North | USA,Canada | No
ML13KC1-036-230A** | FEG3336+TXV | - - - | R-454B | - - - | - - - | - - - | 32600 | 14.5 | 12 | No | 215868433 | North | USA,Canada | No
ML13KC1-036-230A** | FEG3436+TXV | - - - | R-454B | - - - | - - - | - - - | 33600 | 14.5 | 12 | No | 215866970 | North | USA,Canada | No
ML13KC1-036-230A** | FESS937+TXV | - - - | R-454B | - - - | - - - | - - - | 34200 | 15 | 12 | No | 215866968 | North | USA,Canada | No
ML13KC1-036-230A** | FETT137+TXV | - - - | R-454B | - - - | - - - | - - - | 35000 | 15 | 13 | No | 215868435 | North | USA,Canada | No
ML13KC1-036-230A** | FETT337+TXV | - - - | R-454B | - - - | - - - | - - - | 33800 | 15 | 12.5 | No | 215866969 | North | USA,Canada | No
ML13KC1-036-230A** | FETT437+TXV | - - - | R-454B | - - - | - - - | - - - | 36000 | 15 | 13 | No | 215868437 | North | USA,Canada | No
ML13KC1-036-230A** | FETT637+TXV | - - - | R-454B | - - - | - - - | - - - | 35000 | 15 | 12.5 | No | 215868429 | North | USA,Canada | No
ML13KC1-036-230A** | FETT737+TXV | - - - | R-454B | - - - | - - - | - - - | 36000 | 15 | 13 | No | 215868439 | North | USA,Canada | No
ML13KC1-036-230A** | HE1K36+TXV+TD | - - - | R-454B | - - - | - - - | - - - | 34000 | 13.4 | 11 | No | 217081813 | North | USA,Canada | No
ML13KC1-036-230A** | HE3636+TXV+TD | - - - | R-454B | - - - | - - - | - - - | 34000 | 13.4 | 11 | No | 217641209 | North | USA,Canada | No
ML13KC1-036-230A** | HG1K36+TXV+TD | - - - | R-454B | - - - | - - - | - - - | 34000 | 13.4 | 11 | No | 215867959 | North | USA,Canada | No
ML13KC1-036-230A** | HG3636+TXV+TD | - - - | R-454B | - - - | - - - | - - - | 34000 | 13.4 | 11 | No | 215868845 | North | USA,Canada | No
ML13KC1-036-230A** | HG3736+TXV+TD | - - - | R-454B | - - - | - - - | - - - | 34000 | 13.4 | 11 | No | 215868846 | North | USA,Canada | No
ML13KC1-036-230A** | HG4736+TXV+TD | - - - | R-454B | - - - | - - - | - - - | 34000 | 13.4 | 11.7 | No | 215867962 | North | USA,Canada | No
ML13KC1-036-230A** | HG4836+TXV+TD | - - - | R-454B | - - - | - - - | - - - | 34000 | 13.4 | 11.5 | No | 215867958 | North | USA,Canada | No
ML13KC1-036-230A** | HG5336+TXV+TD | - - - | R-454B | - - - | - - - | - - - | 34000 | 13.4 | 11.7 | No | 215868847 | North | USA,Canada | No
ML13KC1-036-230A** | HG8036+TXV+TD | - - - | R-454B | - - - | - - - | - - - | 34000 | 13.4 | 11 | No | 215867964 | North | USA,Canada | No
ML13KC1-036-230A** | HG8136+TXV+TD | - - - | R-454B | - - - | - - - | - - - | 34000 | 13.4 | 11.5 | No | 215867965 | North | USA,Canada | No
ML13KC1-036-230A** | HG8236+TXV+TD | - - - | R-454B | - - - | - - - | - - - | 34000 | 13.4 | 11.5 | No | 215867967 | North | USA,Canada | No
ML13KC1-036-230A** | HG8336+TXV+TD | - - - | R-454B | - - - | - - - | - - - | 34000 | 13.4 | 11.7 | No | 215868848 | North | USA,Canada | No
ML13KC1-036-230A** | L23/37Y+TXV+TD | - - - | R-454B | - - - | - - - | - - - | 34000 | 13.4 | 11.7 | No | 216498605 | North | USA,Canada | No
ML13KC1-036-230A** | L30/36S+TXV+TD | - - - | R-454B | - - - | - - - | - - - | 34000 | 13.4 | 11 | No | 216498616 | North | USA,Canada | No
ML13KC1-036-230A** | L30/36T+TXV+TD | - - - | R-454B | - - - | - - - | - - - | 34000 | 13.4 | 11.5 | No | 216498617 | North | USA,Canada | No
ML13KC1-036-230A** | L31/37U+TXV+TD | - - - | R-454B | - - - | - - - | - - - | 34000 | 13.4 | 11 | No | 217482175 | North | USA,Canada | No
ML13KC1-036-230A** | L35/36S+TXV+TD | - - - | R-454B | - - - | - - - | - - - | 34000 | 13.4 | 11 | No | 216498604 | North | USA,Canada | No
ML13KC1-036-230A** | LD18/36Z+TXV | ML196DF045XE36B | R-454B | - - - | - - - | - - - | 32600 | 14 | 11.7 | No | 217466233 | North | USA,Canada | No
ML13KC1-036-230A** | LD18/36Z+TXV | ML196DF070XE48B | R-454B | - - - | - - - | - - - | 33800 | 13.4 | 11.5 | No | 217466234 | North | USA,Canada | No
ML13KC1-036-230A** | LD18/36Z+TXV | ML296DF045XV36B | R-454B | - - - | - - - | - - - | 33800 | 13.4 | 11.5 | No | 217466235 | North | USA,Canada | No
ML13KC1-036-230A** | LD18/36Z+TXV | ML296DF070XV48B | R-454B | - - - | - - - | - - - | 33400 | 14 | 11.7 | No | 217466236 | North | USA,Canada | No
ML13KC1-036-230A** | LD19/36Z+TXV | ML196DF045XE36B | R-454B | - - - | - - - | - - - | 33200 | 14 | 11.7 | No | 217513720 | North | USA,Canada | No
ML13KC1-036-230A** | LD19/36Z+TXV | ML196DF070XE48B | R-454B | - - - | - - - | - - - | 34200 | 13.4 | 11.7 | No | 217513722 | North | USA,Canada | No
ML13KC1-036-230A** | LD19/36Z+TXV | ML196DF090XE48C | R-454B | - - - | - - - | - - - | 34200 | 14.5 | 12 | No | 217513724 | North | USA,Canada | No
ML13KC1-036-230A** | LD19/36Z+TXV | ML296DF045XV36B | R-454B | - - - | - - - | - - - | 34200 | 13.4 | 11.7 | No | 217513726 | North | USA,Canada | No
ML13KC1-036-230A** | LD19/36Z+TXV | ML296DF070XV48B | R-454B | - - - | - - - | - - - | 34000 | 14 | 12 | No | 217513728 | North | USA,Canada | No
ML13KC1-036-230A** | LD19/36Z+TXV | ML296DF090XV60C | R-454B | - - - | - - - | - - - | 34200 | 14 | 12 | No | 217513730 | North | USA,Canada | No
ML13KC1-036-230A** | LD24/35Z+TXV | ML196DF045XE36B | R-454B | - - - | - - - | - - - | 33600 | 14.5 | 12 | No | 217513721 | North | USA,Canada | No
ML13KC1-036-230A** | LD24/35Z+TXV | ML196DF070XE48B | R-454B | - - - | - - - | - - - | 34200 | 14 | 11.7 | No | 217513723 | North | USA,Canada | No
ML13KC1-036-230A** | LD24/35Z+TXV | ML196DF090XE48C | R-454B | - - - | - - - | - - - | 34600 | 14.5 | 12.5 | No | 217513725 | North | USA,Canada | No
ML13KC1-036-230A** | LD24/35Z+TXV | ML296DF045XV36B | R-454B | - - - | - - - | - - - | 34200 | 13.4 | 11.7 | No | 217513727 | North | USA,Canada | No
ML13KC1-036-230A** | LD24/35Z+TXV | ML296DF070XV48B | R-454B | - - - | - - - | - - - | 34400 | 14 | 12 | No | 217513729 | North | USA,Canada | No
ML13KC1-036-230A** | LD24/35Z+TXV | ML296DF090XV60C | R-454B | - - - | - - - | - - - | 34600 | 14 | 12 | No | 217513731 | North | USA,Canada | No
ML13KC1-036-230A** | LD30/36Z+TXV+TD | - - - | R-454B | - - - | - - - | - - - | 34000 | 13.4 | 11 | No | 217361901 | North | USA,Canada | No
ML13KC1-036-230A** | LEM3643E+TXV | - - - | R-454B | - - - | - - - | - - - | 33800 | 15 | 11.7 | No | 217503946 | North | USA,Canada | No
ML13KC1-036-230A** | LEM3643E+TXV | - - - | R-454B | - - - | - - - | - - - | 33600 | 14.5 | 12 | No | 216018324 | North | USA,Canada | No
ML13KC1-036-230A** | LEM3643G+TXV | - - - | R-454B | - - - | - - - | - - - | 33600 | 14.5 | 12 | No | 216018323 | North | USA,Canada | No
ML13KC1-036-230A** | LEM373TT+TXV | - - - | R-454B | - - - | - - - | - - - | 33800 | 15 | 12.5 | No | 216018322 | North | USA,Canada | No
ML13KC1-036-230A** | LEM377TT+TXV | - - - | R-454B | - - - | - - - | - - - | 36000 | 15 | 13 | No | 216018325 | North | USA,Canada | No
ML13KC1-036-230A** | LH18/37R+TXV+TD | - - - | R-454B | - - - | - - - | - - - | 34000 | 13.4 | 11 | No | 217361811 | North | USA,Canada | No
ML13KC1-036-230A** | LP18/37R+TXV+TD | - - - | R-454B | - - - | - - - | - - - | 34000 | 13.4 | 11 | No | 217361804 | North | USA,Canada | No
ML13KC1-036-230A** | LS3623E+TXV+TD | - - - | R-454B | - - - | - - - | - - - | 33400 | 14 | 11.7 | No | 217503944 | North | USA,Canada | No
ML13KC1-036-230A** | LS374CC+TXV+TD | - - - | R-454B | - - - | - - - | - - - | 34000 | 13.4 | 11.7 | No | 216018296 | North | USA,Canada | No
ML13KC1-036-230A** | LU19/36S1M+LMHE3D | - - - | R-454B | - - - | - - - | - - - | 34400 | 14.5 | 12 | No | 217290795 | North | USA,Canada | No
ML13KC1-036-230A** | LU19/36S1M+LMHE4D | - - - | R-454B | - - - | - - - | - - - | 34800 | 14.5 | 12 | No | 217290794 | North | USA,Canada | No
ML13KC1-036-230A** | LU19/36SM+TXV+LMHE3D | - - - | R-454B | - - - | - - - | - - - | 34400 | 15 | 12 | No | 217050037 | North | USA,Canada | No
ML13KC1-036-230A** | LU19/36SM+TXV+LMHE4D | - - - | R-454B | - - - | - - - | - - - | 34800 | 15 | 12 | No | 217050036 | North | USA,Canada | No
ML13KC1-036-230A** | LW36M5+TXV+TD | - - - | R-454B | - - - | - - - | - - - | 31800 | 14 | 11.5 | No | 217732305 | North | USA,Canada | No
ML13KC1-036-230A** | LW37M5+TXV | - - - | R-454B | - - - | - - - | - - - | 32200 | 15 | 11.7 | No | 217732309 | North | USA,Canada | No
ML13KC1-036-230A** | LW39L9+TXV | - - - | R-454B | - - - | - - - | - - - | 34600 | 15 | 12.5 | No | 217731440 | North | USA,Canada | No
ML13KC1-036-230A** | M36E34+TXV+AMHE3D | - - - | R-454B | - - - | - - - | - - - | 34400 | 15 | 12 | No | 217109342 | North | USA,Canada | No
ML13KC1-036-230A** | M36E34+TXV+AMHE4D | - - - | R-454B | - - - | - - - | - - - | 34800 | 15 | 12 | No | 217109341 | North | USA,Canada | No
ML13KC1-036-230A** | M36E36+TXV+TD | - - - | R-454B | - - - | - - - | - - - | 33200 | 13.4 | 11 | No | 215868114 | North | USA,Canada | No
ML13KC1-036-230A** | M36E58+TXV+TD | - - - | R-454B | - - - | - - - | - - - | 33200 | 13.4 | 11 | No | 215868115 | North | USA,Canada | No
ML13KC1-036-230A** | M36E59+TXV+TD | - - - | R-454B | - - - | - - - | - - - | 33200 | 13.4 | 11 | No | 215868116 | North | USA,Canada | No
ML13KC1-036-230A** | M36E66+TXV+TD | - - - | R-454B | - - - | - - - | - - - | 33200 | 13.4 | 11.5 | No | 215868117 | North | USA,Canada | No
ML13KC1-036-230A** | PL36HP44+TXV+TD | - - - | R-454B | - - - | - - - | - - - | 34000 | 13.4 | 11 | No | 217081698 | North | USA,Canada | No
ML13KC1-036-230A** | SL537+TXV | - - - | R-454B | - - - | - - - | - - - | 31000 | 14 | 11.5 | No | 215868202 | North | USA,Canada | No
ML13KC1-036-230A** | SL637+TXV | - - - | R-454B | - - - | - - - | - - - | 32800 | 14.5 | 12 | No | 215868204 | North | USA,Canada | No
ML13KC1-036-230A** | SL939+TXV | - - - | R-454B | - - - | - - - | - - - | 33400 | 15 | 12 | No | 215866854 | North | USA,Canada | No
ML13KC1-036-230A** | SM536+TXV+TD | - - - | R-454B | - - - | - - - | - - - | 31800 | 14 | 11.5 | No | 217133186 | North | USA,Canada | No
ML13KC1-036-230A** | SM537+TXV | - - - | R-454B | - - - | - - - | - - - | 31000 | 14 | 11.5 | No | 215866853 | North | USA,Canada | No
ML13KC1-036-230A** | SM637+TXV | - - - | R-454B | - - - | - - - | - - - | 32800 | 14.5 | 12 | No | 215868203 | North | USA,Canada | No
ML13KC1-036-230A** | V36H175D15+TXV+TD | - - - | R-454B | - - - | - - - | - - - | 34000 | 13.4 | 11 | No | 217081850 | North | USA,Canada | No
ML13KC1-036-230A** | V36HD44+TXV+TD | - - - | R-454B | - - - | - - - | - - - | 34000 | 13.4 | 11 | No | 217081851 | North | USA,Canada | No
ML13KC1-042-230A** | BCB942+TXV+TD | - - - | R-454B | - - - | - - - | - - - | 39500 | 14 | 11.7 | No | 216480920 | North | USA,Canada | No
ML13KC1-042-230A** | BCC148+TXV+TD | - - - | R-454B | - - - | - - - | - - - | 39500 | 13.4 | 11 | No | 216480921 | North | USA,Canada | No
ML13KC1-042-230A** | BVB942+TXV | - - - | R-454B | - - - | - - - | - - - | 40000 | 14.5 | 12 | No | 215866895 | North | USA,Canada | No
ML13KC1-042-230A** | BVC142+TXV | - - - | R-454B | - - - | - - - | - - - | 41500 | 14.5 | 12.5 | No | 215868275 | North | USA,Canada | No
ML13KC1-042-230A** | BVC342+TXV | - - - | R-454B | - - - | - - - | - - - | 40500 | 14.5 | 12 | No | 215866897 | North | USA,Canada | No
ML13KC1-042-230A** | BVC348+TXV | - - - | R-454B | - - - | - - - | - - - | 41000 | 14.5 | 12 | No | 215866896 | North | USA,Canada | No
ML13KC1-042-230A** | BVC442+TXV | - - - | R-454B | - - - | - - - | - - - | 41500 | 15 | 12.5 | No | 215868276 | North | USA,Canada | No
ML13KC1-042-230A** | BVC448+TXV | - - - | R-454B | - - - | - - - | - - - | 41500 | 15 | 12.5 | No | 215866900 | North | USA,Canada | No
ML13KC1-042-230A** | BVC542+TXV | - - - | R-454B | - - - | - - - | - - - | 38500 | 14 | 11.5 | No | 215868274 | North | USA,Canada | No
ML13KC1-042-230A** | BVC548+TXV | - - - | R-454B | - - - | - - - | - - - | 39000 | 14 | 11.7 | No | 215868273 | North | USA,Canada | No
ML13KC1-042-230A** | BVC642+TXV | - - - | R-454B | - - - | - - - | - - - | 41000 | 14.5 | 12 | No | 215866899 | North | USA,Canada | No
ML13KC1-042-230A** | BVC648+TXV | - - - | R-454B | - - - | - - - | - - - | 41000 | 14.5 | 12 | No | 215866898 | North | USA,Canada | No
ML13KC1-042-230A** | BVC742+TXV | - - - | R-454B | - - - | - - - | - - - | 41500 | 15 | 13 | No | 215868278 | North | USA,Canada | No
ML13KC1-042-230A** | BVC748+TXV | - - - | R-454B | - - - | - - - | - - - | 41500 | 15 | 13 | No | 215868277 | North | USA,Canada | No
ML13KC1-042-230A** | FCBB942+TXV+TD | - - - | R-454B | - - - | - - - | - - - | 39500 | 14 | 11.7 | No | 217045749 | North | USA,Canada | No
ML13KC1-042-230A** | FCCC148+TXV+TD | - - - | R-454B | - - - | - - - | - - - | 39500 | 13.4 | 11 | No | 217037981 | North | USA,Canada | No
ML13KC1-042-230A** | FEBB942+TXV | - - - | R-454B | - - - | - - - | - - - | 40000 | 14 | 12 | No | 215868443 | North | USA,Canada | No
ML13KC1-042-230A** | FEBB948+TXV | - - - | R-454B | - - - | - - - | - - - | 40500 | 14.5 | 12 | No | 215866972 | North | USA,Canada | No
ML13KC1-042-230A** | FECC142+TXV | - - - | R-454B | - - - | - - - | - - - | 41500 | 14.5 | 12.5 | No | 215868453 | North | USA,Canada | No
ML13KC1-042-230A** | FECC148+TXV | - - - | R-454B | - - - | - - - | - - - | 41500 | 15 | 12.5 | No | 215866974 | North | USA,Canada | No
ML13KC1-042-230A** | FECC342+TXV | - - - | R-454B | - - - | - - - | - - - | 40500 | 14.5 | 12 | No | 215868447 | North | USA,Canada | No
ML13KC1-042-230A** | FECC348+TXV | - - - | R-454B | - - - | - - - | - - - | 41000 | 14.5 | 12 | No | 215868446 | North | USA,Canada | No
ML13KC1-042-230A** | FECC442+TXV | - - - | R-454B | - - - | - - - | - - - | 41500 | 14.5 | 12.5 | No | 215868456 | North | USA,Canada | No
ML13KC1-042-230A** | FECC448+TXV | - - - | R-454B | - - - | - - - | - - - | 41500 | 15 | 12.5 | No | 215868455 | North | USA,Canada | No
ML13KC1-042-230A** | FECC642+TXV | - - - | R-454B | - - - | - - - | - - - | 41000 | 14.5 | 12 | No | 215868451 | North | USA,Canada | No
ML13KC1-042-230A** | FECC648+TXV | - - - | R-454B | - - - | - - - | - - - | 41500 | 15 | 12.5 | No | 215868450 | North | USA,Canada | No
ML13KC1-042-230A** | FECC742+TXV | - - - | R-454B | - - - | - - - | - - - | 41500 | 15 | 13 | No | 215868460 | North | USA,Canada | No
ML13KC1-042-230A** | FECC748+TXV | - - - | R-454B | - - - | - - - | - - - | 41500 | 15 | 13 | No | 215868459 | North | USA,Canada | No
ML13KC1-042-230A** | FESS942+TXV | - - - | R-454B | - - - | - - - | - - - | 40000 | 14 | 12 | No | 215868442 | North | USA,Canada | No
ML13KC1-042-230A** | FESS948+TXV | - - - | R-454B | - - - | - - - | - - - | 40500 | 14.5 | 12 | No | 215868441 | North | USA,Canada | No
ML13KC1-042-230A** | FETT142+TXV | - - - | R-454B | - - - | - - - | - - - | 41500 | 14.5 | 12.5 | No | 215868452 | North | USA,Canada | No
ML13KC1-042-230A** | FETT148+TXV | - - - | R-454B | - - - | - - - | - - - | 41500 | 15 | 12.5 | No | 215866973 | North | USA,Canada | No
ML13KC1-042-230A** | FETT342+TXV | - - - | R-454B | - - - | - - - | - - - | 40500 | 14.5 | 12 | No | 215868445 | North | USA,Canada | No
ML13KC1-042-230A** | FETT348+TXV | - - - | R-454B | - - - | - - - | - - - | 41000 | 14.5 | 12 | No | 215868444 | North | USA,Canada | No
ML13KC1-042-230A** | FETT442+TXV | - - - | R-454B | - - - | - - - | - - - | 41500 | 14.5 | 12.5 | No | 215868454 | North | USA,Canada | No
ML13KC1-042-230A** | FETT448+TXV | - - - | R-454B | - - - | - - - | - - - | 41500 | 15 | 12.5 | No | 215866975 | North | USA,Canada | No
ML13KC1-042-230A** | FETT642+TXV | - - - | R-454B | - - - | - - - | - - - | 41000 | 14.5 | 12 | No | 215868449 | North | USA,Canada | No
ML13KC1-042-230A** | FETT648+TXV | - - - | R-454B | - - - | - - - | - - - | 41500 | 15 | 12.5 | No | 215868448 | North | USA,Canada | No
ML13KC1-042-230A** | FETT742+TXV | - - - | R-454B | - - - | - - - | - - - | 41500 | 15 | 13 | No | 215868458 | North | USA,Canada | No
ML13KC1-042-230A** | FETT748+TXV | - - - | R-454B | - - - | - - - | - - - | 41500 | 15 | 13 | No | 215868457 | North | USA,Canada | No
ML13KC1-042-230A** | HE4960+TXV+TD | - - - | R-454B | - - - | - - - | - - - | 39500 | 13.4 | 11 | No | 217641210 | North | USA,Canada | No
ML13KC1-042-230A** | HE5060+TXV+TD | - - - | R-454B | - - - | - - - | - - - | 39500 | 13.4 | 11 | No | 217641211 | North | USA,Canada | No
ML13KC1-042-230A** | HE8442+TXV+TD | - - - | R-454B | - - - | - - - | - - - | 39500 | 13.4 | 11 | No | 217081814 | North | USA,Canada | No
ML13KC1-042-230A** | HE8448+TXV+TD | - - - | R-454B | - - - | - - - | - - - | 39500 | 13.4 | 11 | No | 217081815 | North | USA,Canada | No
ML13KC1-042-230A** | HE8460+TXV+TD | - - - | R-454B | - - - | - - - | - - - | 39500 | 13.4 | 11 | No | 217081683 | North | USA,Canada | No
ML13KC1-042-230A** | HG4948+TXV+TD | - - - | R-454B | - - - | - - - | - - - | 39500 | 13.4 | 11 | No | 215868855 | North | USA,Canada | No
ML13KC1-042-230A** | HG4960+TXV+TD | - - - | R-454B | - - - | - - - | - - - | 39500 | 13.4 | 11 | No | 215868856 | North | USA,Canada | No
ML13KC1-042-230A** | HG5048+TXV+TD | - - - | R-454B | - - - | - - - | - - - | 39500 | 13.4 | 11 | No | 215868857 | North | USA,Canada | No
ML13KC1-042-230A** | HG5060+TXV+TD | - - - | R-454B | - - - | - - - | - - - | 39500 | 13.4 | 11 | No | 215867972 | North | USA,Canada | No
ML13KC1-042-230A** | HG5142+TXV+TD | - - - | R-454B | - - - | - - - | - - - | 39500 | 13.4 | 11 | No | 215868858 | North | USA,Canada | No
ML13KC1-042-230A** | HG5148+TXV+TD | - - - | R-454B | - - - | - - - | - - - | 39500 | 13.4 | 11 | No | 215868859 | North | USA,Canada | No
ML13KC1-042-230A** | HG5160+TXV+TD | - - - | R-454B | - - - | - - - | - - - | 39500 | 13.4 | 11 | No | 215868860 | North | USA,Canada | No
ML13KC1-042-230A** | HG5248+TXV+TD | - - - | R-454B | - - - | - - - | - - - | 39500 | 13.4 | 11.5 | No | 215868863 | North | USA,Canada | No
ML13KC1-042-230A** | HG5260+TXV+TD | - - - | R-454B | - - - | - - - | - - - | 39500 | 13.4 | 11.5 | No | 215867977 | North | USA,Canada | No
ML13KC1-042-230A** | HG5342+TXV+TD | - - - | R-454B | - - - | - - - | - - - | 39500 | 13.4 | 11 | No | 215868853 | North | USA,Canada | No
ML13KC1-042-230A** | HG5348+TXV+TD | - - - | R-454B | - - - | - - - | - - - | 39500 | 13.4 | 11 | No | 215868854 | North | USA,Canada | No
ML13KC1-042-230A** | HG5448+TXV+TD | - - - | R-454B | - - - | - - - | - - - | 39500 | 13.4 | 11 | No | 215868849 | North | USA,Canada | No
ML13KC1-042-230A** | HG5460+TXV+TD | - - - | R-454B | - - - | - - - | - - - | 39500 | 13.4 | 11 | No | 215868850 | North | USA,Canada | No
ML13KC1-042-230A** | HG5548+TXV+TD | - - - | R-454B | - - - | - - - | - - - | 39500 | 13.4 | 11 | No | 215868851 | North | USA,Canada | No
ML13KC1-042-230A** | HG5560+TXV+TD | - - - | R-454B | - - - | - - - | - - - | 39500 | 13.4 | 11 | No | 215868852 | North | USA,Canada | No
ML13KC1-042-230A** | HG7448+TXV+TD | - - - | R-454B | - - - | - - - | - - - | 39500 | 13.4 | 11 | No | 215868861 | North | USA,Canada | No
ML13KC1-042-230A** | HG7460+TXV+TD | - - - | R-454B | - - - | - - - | - - - | 39500 | 13.4 | 11 | No | 215868862 | North | USA,Canada | No
ML13KC1-042-230A** | HG8442+TXV+TD | - - - | R-454B | - - - | - - - | - - - | 39500 | 13.4 | 11 | No | 215868864 | North | USA,Canada | No
ML13KC1-042-230A** | HG8448+TXV+TD | - - - | R-454B | - - - | - - - | - - - | 39500 | 13.4 | 11 | No | 215867979 | North | USA,Canada | No
ML13KC1-042-230A** | HG8460+TXV+TD | - - - | R-454B | - - - | - - - | - - - | 39500 | 13.4 | 11 | No | 215867981 | North | USA,Canada | No
ML13KC1-042-230A** | HG8648+TXV+TD | - - - | R-454B | - - - | - - - | - - - | 39500 | 13.4 | 11 | No | 215868865 | North | USA,Canada | No
ML13KC1-042-230A** | HG8660+TXV+TD | - - - | R-454B | - - - | - - - | - - - | 39500 | 13.4 | 11 | No | 215867983 | North | USA,Canada | No
ML13KC1-042-230A** | HG8848+TXV+TD | - - - | R-454B | - - - | - - - | - - - | 39500 | 13.4 | 11 | No | 215868866 | North | USA,Canada | No
ML13KC1-042-230A** | HG8860+TXV+TD | - - - | R-454B | - - - | - - - | - - - | 39500 | 13.4 | 11 | No | 215867985 | North | USA,Canada | No
ML13KC1-042-230A** | L24/42S+TXV+LEFE5 | - - - | R-454B | - - - | - - - | - - - | 40000 | 15 | 11.7 | No | 216453554 | North | USA,Canada | No
ML13KC1-042-230A** | L24/42U+TXV+LEFE5 | - - - | R-454B | - - - | - - - | - - - | 40000 | 15 | 11.7 | No | 216453553 | North | USA,Canada | No
ML13KC1-042-230A** | L41/60Z+TXV+TD | - - - | R-454B | - - - | - - - | - - - | 39500 | 13.4 | 11 | No | 217482174 | North | USA,Canada | No
ML13KC1-042-230A** | L42/49K+TXV+LEFE5 | - - - | R-454B | - - - | - - - | - - - | 41000 | 15 | 12 | No | 216453556 | North | USA,Canada | No
ML13KC1-042-230A** | L42/49L+TXV+LEFE5 | - - - | R-454B | - - - | - - - | - - - | 41000 | 15 | 12 | No | 216453555 | North | USA,Canada | No
ML13KC1-042-230A** | L42/60Y+TXV+TD | - - - | R-454B | - - - | - - - | - - - | 39500 | 13.4 | 11 | No | 217373979 | North | USA,Canada | No
ML13KC1-042-230A** | L42/60Z+TXV+TD | - - - | R-454B | - - - | - - - | - - - | 39500 | 13.4 | 11 | No | 217373978 | North | USA,Canada | No
ML13KC1-042-230A** | LD40/41Z+TXV | ML196DF070XE48B | R-454B | - - - | - - - | - - - | 39500 | 13.4 | 11 | No | 217465582 | North | USA,Canada | No
ML13KC1-042-230A** | LD40/41Z+TXV | ML196DF090XE48C | R-454B | - - - | - - - | - - - | 39000 | 14 | 11.7 | No | 217465583 | North | USA,Canada | No
ML13KC1-042-230A** | LD40/41Z+TXV | ML196DF110XE60C | R-454B | - - - | - - - | - - - | 39000 | 14 | 11.7 | No | 217465584 | North | USA,Canada | No
ML13KC1-042-230A** | LD40/41Z+TXV | ML296DF070XV48B | R-454B | - - - | - - - | - - - | 39500 | 13.4 | 11 | No | 217465585 | North | USA,Canada | No
ML13KC1-042-230A** | LD40/41Z+TXV | ML296DF090XV60C | R-454B | - - - | - - - | - - - | 39000 | 14 | 11.7 | No | 217465586 | North | USA,Canada | No
ML13KC1-042-230A** | LD42/61Z+TXV | ML196DF070XE48B | R-454B | - - - | - - - | - - - | 40000 | 13.4 | 11.7 | No | 217513732 | North | USA,Canada | No
ML13KC1-042-230A** | LD42/61Z+TXV | ML196DF090XE48C | R-454B | - - - | - - - | - - - | 40000 | 14.5 | 12 | No | 217513733 | North | USA,Canada | No
ML13KC1-042-230A** | LD42/61Z+TXV | ML196DF110XE60C | R-454B | - - - | - - - | - - - | 40500 | 14.5 | 12 | No | 217513734 | North | USA,Canada | No
ML13KC1-042-230A** | LD42/61Z+TXV | ML296DF070XV48B | R-454B | - - - | - - - | - - - | 40500 | 13.4 | 11.7 | No | 217513735 | North | USA,Canada | No
ML13KC1-042-230A** | LD42/61Z+TXV | ML296DF090XV60C | R-454B | - - - | - - - | - - - | 40500 | 14.5 | 12 | No | 217513736 | North | USA,Canada | No
ML13KC1-042-230A** | LEM481CC+TXV | - - - | R-454B | - - - | - - - | - - - | 41500 | 15 | 12.5 | No | 217503947 | North | USA,Canada | No
ML13KC1-042-230A** | LEM481TT+TXV | - - - | R-454B | - - - | - - - | - - - | 41500 | 15 | 12.5 | No | 216018326 | North | USA,Canada | No
ML13KC1-042-230A** | LH42/62W+TXV+TD | - - - | R-454B | - - - | - - - | - - - | 39500 | 13.4 | 11 | No | 217361810 | North | USA,Canada | No
ML13KC1-042-230A** | LP42/62W+TXV+TD | - - - | R-454B | - - - | - - - | - - - | 39500 | 13.4 | 11 | No | 217361803 | North | USA,Canada | No
ML13KC1-042-230A** | LS483CC+TXV+TD | - - - | R-454B | - - - | - - - | - - - | 40000 | 13.4 | 11 | No | 216018297 | North | USA,Canada | No
ML13KC1-042-230A** | LS484CC+TXV+TD | - - - | R-454B | - - - | - - - | - - - | 39500 | 13.4 | 11 | No | 216018299 | North | USA,Canada | No
ML13KC1-042-230A** | LS486CC+TXV+TD | - - - | R-454B | - - - | - - - | - - - | 40500 | 13.4 | 11 | No | 216018298 | North | USA,Canada | No
ML13KC1-042-230A** | LS487CC+TXV+TD | - - - | R-454B | - - - | - - - | - - - | 39500 | 13.4 | 11 | No | 216018300 | North | USA,Canada | No
ML13KC1-042-230A** | LU39/61Y1M+LMHE4D | - - - | R-454B | - - - | - - - | - - - | 40500 | 14.5 | 12 | No | 217290797 | North | USA,Canada | No
ML13KC1-042-230A** | LU39/61Y1M+LMHE5D | - - - | R-454B | - - - | - - - | - - - | 40500 | 14.5 | 12 | No | 217290796 | North | USA,Canada | No
ML13KC1-042-230A** | LU39/61YM+TXV+LMHE4D | - - - | R-454B | - - - | - - - | - - - | 40500 | 15 | 12 | No | 217050039 | North | USA,Canada | No
ML13KC1-042-230A** | LU39/61YM+TXV+LMHE5D | - - - | R-454B | - - - | - - - | - - - | 40500 | 15 | 12 | No | 217050038 | North | USA,Canada | No
ML13KC1-042-230A** | LU48/61UM+TXV+TD | - - - | R-454B | - - - | - - - | - - - | 39500 | 13.4 | 11.5 | No | 217446745 | North | USA,Canada | No
ML13KC1-042-230A** | M42E49+TXV+TD | - - - | R-454B | - - - | - - - | - - - | 38500 | 13.4 | 11 | No | 215868118 | North | USA,Canada | No
ML13KC1-042-230A** | M48E49+TXV+TD | - - - | R-454B | - - - | - - - | - - - | 38500 | 13.4 | 11 | No | 215868119 | North | USA,Canada | No
ML13KC1-042-230A** | M60E49+TXV+TD | - - - | R-454B | - - - | - - - | - - - | 38500 | 13.4 | 11 | No | 215868120 | North | USA,Canada | No
ML13KC1-042-230A** | M60E52+TXV+AMHE5D | - - - | R-454B | - - - | - - - | - - - | 41500 | 15 | 13 | No | 217109344 | North | USA,Canada | No
ML13KC1-042-230A** | M60E52+TXV+TD | - - - | R-454B | - - - | - - - | - - - | 38500 | 13.4 | 11.5 | No | 215868121 | North | USA,Canada | No
ML13KC1-042-230A** | M60E66+TXV+AMHE5D | - - - | R-454B | - - - | - - - | - - - | 40500 | 15 | 12 | No | 217109343 | North | USA,Canada | No
ML13KC1-042-230A** | PL48H210P19+TXV+TD | - - - | R-454B | - - - | - - - | - - - | 39500 | 13.4 | 11 | No | 217081699 | North | USA,Canada | No
ML13KC1-042-230A** | PL60H210P19+TXV+TD | - - - | R-454B | - - - | - - - | - - - | 39500 | 13.4 | 11 | No | 217081700 | North | USA,Canada | No
ML13KC1-042-230A** | V42H175D45+TXV+TD | - - - | R-454B | - - - | - - - | - - - | 39500 | 13.4 | 11 | No | 217109944 | North | USA,Canada | No
ML13KC1-042-230A** | V48H175D46+TXV+TD | - - - | R-454B | - - - | - - - | - - - | 39500 | 13.4 | 11 | No | 217109940 | North | USA,Canada | No
ML13KC1-042-230A** | V48H210D19+TXV+TD | - - - | R-454B | - - - | - - - | - - - | 39500 | 13.4 | 11 | No | 217081852 | North | USA,Canada | No
ML13KC1-042-230A** | V48H210D30+TXV+TD | - - - | R-454B | - - - | - - - | - - - | 39500 | 13.4 | 11.7 | No | 217109945 | North | USA,Canada | No
ML13KC1-042-230A** | V48H210D57+TXV+TD | - - - | R-454B | - - - | - - - | - - - | 39500 | 13.4 | 11 | No | 217109941 | North | USA,Canada | No
ML13KC1-042-230A** | V60H210D19+TXV+TD | - - - | R-454B | - - - | - - - | - - - | 39500 | 13.4 | 11 | No | 217081853 | North | USA,Canada | No
ML13KC1-042-230A** | V60H210D30+TXV+TD | - - - | R-454B | - - - | - - - | - - - | 39500 | 13.4 | 11.7 | No | 217109946 | North | USA,Canada | No
ML13KC1-042-230A** | V60H210D50+TXV+TD | - - - | R-454B | - - - | - - - | - - - | 39500 | 13.4 | 11 | No | 217109939 | North | USA,Canada | No
ML13KC1-042-230A** | V60H210D52+TXV+TD | - - - | R-454B | - - - | - - - | - - - | 39500 | 13.4 | 11.5 | No | 217109942 | North | USA,Canada | No
ML13KC1-042-230A** | V60H245D79+TXV+TD | - - - | R-454B | - - - | - - - | - - - | 39500 | 13.4 | 11 | No | 217109943 | North | USA,Canada | No
ML13KC1-048-230A** | BCC148+TXV+TD | - - - | R-454B | - - - | - - - | - - - | 45500 | 13.4 | 11 | No | 216480922 | North | USA,Canada | No
ML13KC1-048-230A** | BCC460+TXV+TD | - - - | R-454B | - - - | - - - | - - - | 45500 | 13.4 | 11 | No | 216480923 | North | USA,Canada | No
ML13KC1-048-230A** | BVC348+TXV | - - - | R-454B | - - - | - - - | - - - | 43500 | 14 | 10.5 | No | 215866901 | North | USA,Canada | No
ML13KC1-048-230A** | BVC448+TXV | - - - | R-454B | - - - | - - - | - - - | 47500 | 14 | 11.7 | No | 215866904 | North | USA,Canada | No
ML13KC1-048-230A** | BVC548+TXV | - - - | R-454B | - - - | - - - | - - - | 43500 | 13.4 | 10.5 | No | 215868279 | North | USA,Canada | No
ML13KC1-048-230A** | BVC648+TXV | - - - | R-454B | - - - | - - - | - - - | 44000 | 14 | 10.5 | No | 215866903 | North | USA,Canada | No
ML13KC1-048-230A** | BVC660+TXV | - - - | R-454B | - - - | - - - | - - - | 44500 | 13.4 | 10.5 | No | 215866902 | North | USA,Canada | No
ML13KC1-048-230A** | BVC748+TXV | - - - | R-454B | - - - | - - - | - - - | 47500 | 14 | 11.7 | No | 215868282 | North | USA,Canada | No
ML13KC1-048-230A** | BVC760+TXV | - - - | R-454B | - - - | - - - | - - - | 47500 | 13.4 | 12 | No | 215868281 | North | USA,Canada | No
ML13KC1-048-230A** | BVC960+TXV | - - - | R-454B | - - - | - - - | - - - | 47500 | 13.4 | 11.7 | No | 215868280 | North | USA,Canada | No
ML13KC1-048-230A** | BVD160+TXV | - - - | R-454B | - - - | - - - | - - - | 47500 | 13.4 | 12 | No | 215866905 | North | USA,Canada | No
ML13KC1-048-230A** | FCCC148+TXV+TD | - - - | R-454B | - - - | - - - | - - - | 45000 | 13.4 | 11 | No | 217037982 | North | USA,Canada | No
ML13KC1-048-230A** | FCCC460+TXV+TD | - - - | R-454B | - - - | - - - | - - - | 45500 | 13.4 | 11 | No | 217037983 | North | USA,Canada | No
ML13KC1-048-230A** | FEBB948+TXV | - - - | R-454B | - - - | - - - | - - - | 45500 | 13.4 | 11 | No | 215866976 | North | USA,Canada | No
ML13KC1-048-230A** | FECC148+TXV | - - - | R-454B | - - - | - - - | - - - | 47500 | 13.4 | 11.7 | No | 215866982 | North | USA,Canada | No
ML13KC1-048-230A** | FECC348+TXV | - - - | R-454B | - - - | - - - | - - - | 46000 | 13.4 | 11 | No | 215868464 | North | USA,Canada | No
ML13KC1-048-230A** | FECC360+TXV | - - - | R-454B | - - - | - - - | - - - | 46500 | 14 | 11 | No | 215866977 | North | USA,Canada | No
ML13KC1-048-230A** | FECC448+TXV | - - - | R-454B | - - - | - - - | - - - | 45500 | 13.4 | 12 | No | 215868468 | North | USA,Canada | No
ML13KC1-048-230A** | FECC460+TXV | - - - | R-454B | - - - | - - - | - - - | 47500 | 14.5 | 12 | No | 215866985 | North | USA,Canada | No
ML13KC1-048-230A** | FECC648+TXV | - - - | R-454B | - - - | - - - | - - - | 47000 | 13.4 | 11.5 | No | 215868466 | North | USA,Canada | No
ML13KC1-048-230A** | FECC660+TXV | - - - | R-454B | - - - | - - - | - - - | 47500 | 14 | 11.7 | No | 215866979 | North | USA,Canada | No
ML13KC1-048-230A** | FECC748+TXV | - - - | R-454B | - - - | - - - | - - - | 45500 | 14 | 11 | No | 215868471 | North | USA,Canada | No
ML13KC1-048-230A** | FECC760+TXV | - - - | R-454B | - - - | - - - | - - - | 47500 | 14.5 | 12 | No | 215868470 | North | USA,Canada | No
ML13KC1-048-230A** | FECC960+TXV | - - - | R-454B | - - - | - - - | - - - | 47500 | 14.5 | 11.7 | No | 215868467 | North | USA,Canada | No
ML13KC1-048-230A** | FEDD160+TXV | - - - | R-454B | - - - | - - - | - - - | 45500 | 14.5 | 12.5 | No | 215868472 | North | USA,Canada | No
ML13KC1-048-230A** | FESS948+TXV | - - - | R-454B | - - - | - - - | - - - | 45500 | 13.4 | 11 | No | 215868461 | North | USA,Canada | No
ML13KC1-048-230A** | FETT148+TXV | - - - | R-454B | - - - | - - - | - - - | 47500 | 13.4 | 11.7 | No | 215866981 | North | USA,Canada | No
ML13KC1-048-230A** | FETT348+TXV | - - - | R-454B | - - - | - - - | - - - | 46000 | 13.4 | 11 | No | 215868463 | North | USA,Canada | No
ML13KC1-048-230A** | FETT360+TXV | - - - | R-454B | - - - | - - - | - - - | 46500 | 14 | 11 | No | 215868462 | North | USA,Canada | No
ML13KC1-048-230A** | FETT448+TXV | - - - | R-454B | - - - | - - - | - - - | 45500 | 13.4 | 12 | No | 215866984 | North | USA,Canada | No
ML13KC1-048-230A** | FETT460+TXV | - - - | R-454B | - - - | - - - | - - - | 47500 | 14.5 | 12 | No | 215866983 | North | USA,Canada | No
ML13KC1-048-230A** | FETT648+TXV | - - - | R-454B | - - - | - - - | - - - | 47000 | 13.4 | 11.5 | No | 215868465 | North | USA,Canada | No
ML13KC1-048-230A** | FETT660+TXV | - - - | R-454B | - - - | - - - | - - - | 47500 | 14 | 11.7 | No | 215866978 | North | USA,Canada | No
ML13KC1-048-230A** | FETT748+TXV | - - - | R-454B | - - - | - - - | - - - | 45500 | 14 | 11 | No | 215868469 | North | USA,Canada | No
ML13KC1-048-230A** | FETT760+TXV | - - - | R-454B | - - - | - - - | - - - | 47500 | 14.5 | 12 | No | 215866986 | North | USA,Canada | No
ML13KC1-048-230A** | FETT960+TXV | - - - | R-454B | - - - | - - - | - - - | 47500 | 14.5 | 11.7 | No | 215866980 | North | USA,Canada | No
ML13KC1-048-230A** | FEUU160+TXV | - - - | R-454B | - - - | - - - | - - - | 45500 | 14.5 | 12.5 | No | 215866987 | North | USA,Canada | No
ML13KC1-048-230A** | HE5060+TXV+TD | - - - | R-454B | - - - | - - - | - - - | 45500 | 13.4 | 11 | No | 217641212 | North | USA,Canada | No
ML13KC1-048-230A** | HE8448+TXV+TD | - - - | R-454B | - - - | - - - | - - - | 45500 | 13.4 | 11 | No | 217081816 | North | USA,Canada | No
ML13KC1-048-230A** | HE8460+TXV+TD | - - - | R-454B | - - - | - - - | - - - | 45500 | 13.4 | 11 | No | 217081684 | North | USA,Canada | No
ML13KC1-048-230A** | HG5048+TXV+TD | - - - | R-454B | - - - | - - - | - - - | 45500 | 13.4 | 11 | No | 215868868 | North | USA,Canada | No
ML13KC1-048-230A** | HG5060+TXV+TD | - - - | R-454B | - - - | - - - | - - - | 45500 | 13.4 | 11 | No | 215867987 | North | USA,Canada | No
ML13KC1-048-230A** | HG5148+TXV+TD | - - - | R-454B | - - - | - - - | - - - | 45500 | 13.4 | 11 | No | 215868869 | North | USA,Canada | No
ML13KC1-048-230A** | HG5160+TXV+TD | - - - | R-454B | - - - | - - - | - - - | 45500 | 13.4 | 11 | No | 215868870 | North | USA,Canada | No
ML13KC1-048-230A** | HG5248+TXV+TD | - - - | R-454B | - - - | - - - | - - - | 45500 | 13.4 | 11.5 | No | 215868871 | North | USA,Canada | No
ML13KC1-048-230A** | HG5260+TXV+TD | - - - | R-454B | - - - | - - - | - - - | 45500 | 13.4 | 11.5 | No | 215867990 | North | USA,Canada | No
ML13KC1-048-230A** | HG5348+TXV+TD | - - - | R-454B | - - - | - - - | - - - | 45500 | 13.4 | 11 | No | 215868867 | North | USA,Canada | No
ML13KC1-048-230A** | HG8448+TXV+TD | - - - | R-454B | - - - | - - - | - - - | 45500 | 13.4 | 11 | No | 215867992 | North | USA,Canada | No
ML13KC1-048-230A** | HG8460+TXV+TD | - - - | R-454B | - - - | - - - | - - - | 45500 | 13.4 | 11 | No | 215867993 | North | USA,Canada | No
ML13KC1-048-230A** | HG8648+TXV+TD | - - - | R-454B | - - - | - - - | - - - | 45500 | 13.4 | 11 | No | 215868872 | North | USA,Canada | No
ML13KC1-048-230A** | HG8660+TXV+TD | - - - | R-454B | - - - | - - - | - - - | 45500 | 13.4 | 11 | No | 215867996 | North | USA,Canada | No
ML13KC1-048-230A** | HG8848+TXV+TD | - - - | R-454B | - - - | - - - | - - - | 45500 | 13.4 | 11 | No | 215868873 | North | USA,Canada | No
ML13KC1-048-230A** | HG8860+TXV+TD | - - - | R-454B | - - - | - - - | - - - | 45500 | 13.4 | 11 | No | 215867998 | North | USA,Canada | No
ML13KC1-048-230A** | L41/60Z+TXV+TD | - - - | R-454B | - - - | - - - | - - - | 45500 | 13.4 | 11 | No | 217482161 | North | USA,Canada | No
ML13KC1-048-230A** | L42/49K+TXV+LEFE5 | - - - | R-454B | - - - | - - - | - - - | 46500 | 14 | 11 | No | 216453558 | North | USA,Canada | No
ML13KC1-048-230A** | L42/49L+TXV+LEFE5 | - - - | R-454B | - - - | - - - | - - - | 46500 | 14 | 11 | No | 216453557 | North | USA,Canada | No
ML13KC1-048-230A** | L42/60Y+TXV+TD | - - - | R-454B | - - - | - - - | - - - | 45500 | 13.4 | 11 | No | 217373961 | North | USA,Canada | No
ML13KC1-048-230A** | L42/60Z+TXV+TD | - - - | R-454B | - - - | - - - | - - - | 45500 | 13.4 | 11 | No | 217373960 | North | USA,Canada | No
ML13KC1-048-230A** | LD42/48Z+TXV | ML196DF090XE48C | R-454B | - - - | - - - | - - - | 43500 | 14 | 11 | No | 217466212 | North | USA,Canada | No
ML13KC1-048-230A** | LD42/48Z+TXV | ML196DF110XE60C | R-454B | - - - | - - - | - - - | 44000 | 13.4 | 11 | No | 217466213 | North | USA,Canada | No
ML13KC1-048-230A** | LD42/48Z+TXV | ML296DF090XV60C | R-454B | - - - | - - - | - - - | 45000 | 13.4 | 11 | No | 217466214 | North | USA,Canada | No
ML13KC1-048-230A** | LD42/61Z+TXV | ML196DF090XE48C | R-454B | - - - | - - - | - - - | 44500 | 14 | 11.7 | No | 217513737 | North | USA,Canada | No
ML13KC1-048-230A** | LD42/61Z+TXV | ML196DF110XE60C | R-454B | - - - | - - - | - - - | 45000 | 13.4 | 11.7 | No | 217513738 | North | USA,Canada | No
ML13KC1-048-230A** | LD42/61Z+TXV | ML296DF070XV48B | R-454B | - - - | - - - | - - - | 45000 | 13.4 | 11 | No | 217513739 | North | USA,Canada | No
ML13KC1-048-230A** | LD42/61Z+TXV | ML296DF090XV60C | R-454B | - - - | - - - | - - - | 46000 | 13.4 | 11.5 | No | 217513740 | North | USA,Canada | No
ML13KC1-048-230A** | LEM481CC+TXV | - - - | R-454B | - - - | - - - | - - - | 47500 | 13.4 | 11.7 | No | 217503948 | North | USA,Canada | No
ML13KC1-048-230A** | LEM481TT+TXV | - - - | R-454B | - - - | - - - | - - - | 47500 | 13.4 | 11.7 | No | 216018328 | North | USA,Canada | No
ML13KC1-048-230A** | LEM604CC+TXV | - - - | R-454B | - - - | - - - | - - - | 47500 | 14.5 | 12 | No | 217503949 | North | USA,Canada | No
ML13KC1-048-230A** | LEM606TT+TXV | - - - | R-454B | - - - | - - - | - - - | 47500 | 14 | 11.7 | No | 216018327 | North | USA,Canada | No
ML13KC1-048-230A** | LEM607TT+TXV | - - - | R-454B | - - - | - - - | - - - | 47500 | 14.5 | 12 | No | 216018329 | North | USA,Canada | No
ML13KC1-048-230A** | LH42/62W+TXV+TD | - - - | R-454B | - - - | - - - | - - - | 45500 | 13.4 | 11 | No | 217361806 | North | USA,Canada | No
ML13KC1-048-230A** | LP42/62W+TXV+TD | - - - | R-454B | - - - | - - - | - - - | 45500 | 13.4 | 11 | No | 217361800 | North | USA,Canada | No
ML13KC1-048-230A** | LS484CC+TXV+TD | - - - | R-454B | - - - | - - - | - - - | 45500 | 13.4 | 11 | No | 216018305 | North | USA,Canada | No
ML13KC1-048-230A** | LS487CC+TXV+TD | - - - | R-454B | - - - | - - - | - - - | 45500 | 13.4 | 11 | No | 216018307 | North | USA,Canada | No
ML13KC1-048-230A** | LS601DD+TXV+TD | - - - | R-454B | - - - | - - - | - - - | 45500 | 13.4 | 11.5 | No | 216018308 | North | USA,Canada | No
ML13KC1-048-230A** | LS603CC+TXV+TD | - - - | R-454B | - - - | - - - | - - - | 44000 | 13.4 | 10.5 | No | 216018301 | North | USA,Canada | No
ML13KC1-048-230A** | LS604CC+TXV+TD | - - - | R-454B | - - - | - - - | - - - | 45500 | 13.4 | 11 | No | 216018304 | North | USA,Canada | No
ML13KC1-048-230A** | LS606CC+TXV+TD | - - - | R-454B | - - - | - - - | - - - | 44500 | 13.4 | 10.5 | No | 216018302 | North | USA,Canada | No
ML13KC1-048-230A** | LS607CC+TXV+TD | - - - | R-454B | - - - | - - - | - - - | 45500 | 13.4 | 11 | No | 216018306 | North | USA,Canada | No
ML13KC1-048-230A** | LS609CC+TXV+TD | - - - | R-454B | - - - | - - - | - - - | 45000 | 13.4 | 11 | No | 216018303 | North | USA,Canada | No
ML13KC1-048-230A** | LU39/61Y1M+LMHE4D | - - - | R-454B | - - - | - - - | - - - | 45500 | 13.4 | 11 | No | 217290761 | North | USA,Canada | No
ML13KC1-048-230A** | LU39/61Y1M+LMHE5D | - - - | R-454B | - - - | - - - | - - - | 45500 | 13.4 | 11 | No | 217290760 | North | USA,Canada | No
ML13KC1-048-230A** | LU39/61YM+TXV+LMHE4D | - - - | R-454B | - - - | - - - | - - - | 45500 | 14.5 | 11 | No | 217050041 | North | USA,Canada | No
ML13KC1-048-230A** | LU39/61YM+TXV+LMHE5D | - - - | R-454B | - - - | - - - | - - - | 45500 | 14.5 | 11 | No | 217050040 | North | USA,Canada | No
ML13KC1-048-230A** | LU48/61UM+TXV+TD | - - - | R-454B | - - - | - - - | - - - | 45500 | 13.4 | 11.5 | No | 217446737 | North | USA,Canada | No
ML13KC1-048-230A** | M60E52+TXV+AMHE5D | - - - | R-454B | - - - | - - - | - - - | 47500 | 14.5 | 11.7 | No | 217109346 | North | USA,Canada | No
ML13KC1-048-230A** | M60E52+TXV+TD | - - - | R-454B | - - - | - - - | - - - | 44500 | 13.4 | 11.5 | No | 215868122 | North | USA,Canada | No
ML13KC1-048-230A** | M60E66+TXV+AMHE5D | - - - | R-454B | - - - | - - - | - - - | 45500 | 14.5 | 11 | No | 217109345 | North | USA,Canada | No
ML13KC1-048-230A** | PL48H210P19+TXV+TD | - - - | R-454B | - - - | - - - | - - - | 45500 | 13.4 | 11 | No | 217081701 | North | USA,Canada | No
ML13KC1-048-230A** | PL60H210P19+TXV+TD | - - - | R-454B | - - - | - - - | - - - | 45500 | 13.4 | 11 | No | 217081702 | North | USA,Canada | No
ML13KC1-048-230A** | V48H210D19+TXV+TD | - - - | R-454B | - - - | - - - | - - - | 45500 | 13.4 | 11 | No | 217081854 | North | USA,Canada | No
ML13KC1-048-230A** | V48H210D30+TXV+TD | - - - | R-454B | - - - | - - - | - - - | 45500 | 13.4 | 11.7 | No | 217109949 | North | USA,Canada | No
ML13KC1-048-230A** | V60H210D19+TXV+TD | - - - | R-454B | - - - | - - - | - - - | 45500 | 13.4 | 11 | No | 217081855 | North | USA,Canada | No
ML13KC1-048-230A** | V60H210D30+TXV+TD | - - - | R-454B | - - - | - - - | - - - | 45500 | 13.4 | 11.7 | No | 217109950 | North | USA,Canada | No
ML13KC1-048-230A** | V60H210D52+TXV+TD | - - - | R-454B | - - - | - - - | - - - | 45500 | 13.4 | 11.5 | No | 217109947 | North | USA,Canada | No
ML13KC1-048-230A** | V60H245D79+TXV+TD | - - - | R-454B | - - - | - - - | - - - | 45500 | 13.4 | 11 | No | 217109948 | North | USA,Canada | No
ML13KC1-060-230A** | BCC460+TXV+TD | - - - | R-454B | - - - | - - - | - - - | 58000 | 13.4 | 11.5 | No | 216480924 | North | USA,Canada | No
ML13KC1-060-230A** | BVC760+TXV | - - - | R-454B | - - - | - - - | - - - | 58000 | 13.4 | 11.7 | No | 215868284 | North | USA,Canada | No
ML13KC1-060-230A** | BVC960+TXV | - - - | R-454B | - - - | - - - | - - - | 56500 | 13.4 | 11 | No | 215868283 | North | USA,Canada | No
ML13KC1-060-230A** | BVD160+TXV | - - - | R-454B | - - - | - - - | - - - | 58000 | 13.4 | 11.7 | No | 215866906 | North | USA,Canada | No
ML13KC1-060-230A** | FCCC460+TXV+TD | - - - | R-454B | - - - | - - - | - - - | 58000 | 13.4 | 11.5 | No | 217037984 | North | USA,Canada | No
ML13KC1-060-230A** | FECC360+TXV | - - - | R-454B | - - - | - - - | - - - | 56000 | 13.4 | 11 | No | 215866988 | North | USA,Canada | No
ML13KC1-060-230A** | FECC460+TXV | - - - | R-454B | - - - | - - - | - - - | 58000 | 14 | 11.5 | No | 215866993 | North | USA,Canada | No
ML13KC1-060-230A** | FECC660+TXV | - - - | R-454B | - - - | - - - | - - - | 56500 | 13.4 | 11 | No | 215866990 | North | USA,Canada | No
ML13KC1-060-230A** | FECC760+TXV | - - - | R-454B | - - - | - - - | - - - | 58000 | 14 | 11.7 | No | 215868475 | North | USA,Canada | No
ML13KC1-060-230A** | FECC960+TXV | - - - | R-454B | - - - | - - - | - - - | 56500 | 14 | 11 | No | 215868474 | North | USA,Canada | No
ML13KC1-060-230A** | FEDD160+TXV | - - - | R-454B | - - - | - - - | - - - | 58000 | 14 | 12 | No | 215868476 | North | USA,Canada | No
ML13KC1-060-230A** | FETT360+TXV | - - - | R-454B | - - - | - - - | - - - | 56000 | 13.4 | 11 | No | 215868473 | North | USA,Canada | No
ML13KC1-060-230A** | FETT460+TXV | - - - | R-454B | - - - | - - - | - - - | 58000 | 14 | 11.5 | No | 215866992 | North | USA,Canada | No
ML13KC1-060-230A** | FETT660+TXV | - - - | R-454B | - - - | - - - | - - - | 56500 | 13.4 | 11 | No | 215866989 | North | USA,Canada | No
ML13KC1-060-230A** | FETT760+TXV | - - - | R-454B | - - - | - - - | - - - | 58000 | 14 | 11.7 | No | 215866994 | North | USA,Canada | No
ML13KC1-060-230A** | FETT960+TXV | - - - | R-454B | - - - | - - - | - - - | 56500 | 14 | 11 | No | 215866991 | North | USA,Canada | No
ML13KC1-060-230A** | FEUU160+TXV | - - - | R-454B | - - - | - - - | - - - | 58000 | 14 | 12 | No | 215866995 | North | USA,Canada | No
ML13KC1-060-230A** | HE5060+TXV+TD | - - - | R-454B | - - - | - - - | - - - | 58000 | 13.4 | 11.5 | No | 217641213 | North | USA,Canada | No
ML13KC1-060-230A** | HE8460+TXV+TD | - - - | R-454B | - - - | - - - | - - - | 58000 | 13.4 | 11.5 | No | 217081685 | North | USA,Canada | No
ML13KC1-060-230A** | HG5060+TXV+TD | - - - | R-454B | - - - | - - - | - - - | 58000 | 13.4 | 11.5 | No | 215867999 | North | USA,Canada | No
ML13KC1-060-230A** | HG5160+TXV+TD | - - - | R-454B | - - - | - - - | - - - | 58000 | 13.4 | 11.5 | No | 215868874 | North | USA,Canada | No
ML13KC1-060-230A** | HG5260+TXV+TD | - - - | R-454B | - - - | - - - | - - - | 58000 | 13.4 | 11.7 | No | 215868001 | North | USA,Canada | No
ML13KC1-060-230A** | HG8460+TXV+TD | - - - | R-454B | - - - | - - - | - - - | 58000 | 13.4 | 11.5 | No | 215868003 | North | USA,Canada | No
ML13KC1-060-230A** | HG8660+TXV+TD | - - - | R-454B | - - - | - - - | - - - | 58000 | 13.4 | 11.5 | No | 215868005 | North | USA,Canada | No
ML13KC1-060-230A** | HG8860+TXV+TD | - - - | R-454B | - - - | - - - | - - - | 58000 | 13.4 | 11.7 | No | 215868006 | North | USA,Canada | No
ML13KC1-060-230A** | L41/60Z+TXV+TD | - - - | R-454B | - - - | - - - | - - - | 58000 | 13.4 | 11.5 | No | 217482162 | North | USA,Canada | No
ML13KC1-060-230A** | L42/60Y+TXV+LEFE5 | - - - | R-454B | - - - | - - - | - - - | 58000 | 14 | 11.5 | No | 216453560 | North | USA,Canada | No
ML13KC1-060-230A** | L42/60Y+TXV+TD | - - - | R-454B | - - - | - - - | - - - | 58000 | 13.4 | 11.5 | No | 217373963 | North | USA,Canada | No
ML13KC1-060-230A** | L42/60Z+TXV+LEFE5 | - - - | R-454B | - - - | - - - | - - - | 58000 | 14 | 11.5 | No | 216453559 | North | USA,Canada | No
ML13KC1-060-230A** | L42/60Z+TXV+TD | - - - | R-454B | - - - | - - - | - - - | 58000 | 13.4 | 11.5 | No | 217373962 | North | USA,Canada | No
ML13KC1-060-230A** | LD42/61Z+TXV | ML296DF090XV60C | R-454B | - - - | - - - | - - - | 56000 | 13.4 | 11 | No | 217465569 | North | USA,Canada | No
ML13KC1-060-230A** | LEM604CC+TXV | - - - | R-454B | - - - | - - - | - - - | 58000 | 14 | 11.5 | No | 217503927 | North | USA,Canada | No
ML13KC1-060-230A** | LEM606TT+TXV | - - - | R-454B | - - - | - - - | - - - | 56500 | 13.4 | 11 | No | 216018330 | North | USA,Canada | No
ML13KC1-060-230A** | LEM607TT+TXV | - - - | R-454B | - - - | - - - | - - - | 58000 | 14 | 11.7 | No | 216018331 | North | USA,Canada | No
ML13KC1-060-230A** | LH42/62W+TXV+TD | - - - | R-454B | - - - | - - - | - - - | 58000 | 13.4 | 11.7 | No | 217361807 | North | USA,Canada | No
ML13KC1-060-230A** | LP42/62W+TXV+TD | - - - | R-454B | - - - | - - - | - - - | 58000 | 13.4 | 11.7 | No | 217361801 | North | USA,Canada | No
ML13KC1-060-230A** | LS601DD+TXV+TD | - - - | R-454B | - - - | - - - | - - - | 58000 | 13.4 | 11.7 | No | 216018311 | North | USA,Canada | No
ML13KC1-060-230A** | LS604CC+TXV+TD | - - - | R-454B | - - - | - - - | - - - | 58000 | 13.4 | 11.5 | No | 216018309 | North | USA,Canada | No
ML13KC1-060-230A** | LS607CC+TXV+TD | - - - | R-454B | - - - | - - - | - - - | 58000 | 13.4 | 11.7 | No | 216018310 | North | USA,Canada | No
ML13KC1-060-230A** | LU48/61UM+TXV+TD | - - - | R-454B | - - - | - - - | - - - | 58000 | 13.4 | 11.7 | No | 217446738 | North | USA,Canada | No
ML13KC1-060-230A** | M60E52+TXV+AMHE5D | - - - | R-454B | - - - | - - - | - - - | 58000 | 13.4 | 11.7 | No | 217109347 | North | USA,Canada | No
ML13KC1-060-230A** | M60E52+TXV+TD | - - - | R-454B | - - - | - - - | - - - | 56500 | 13.4 | 11.7 | No | 215868123 | North | USA,Canada | No
ML13KC1-060-230A** | PL60H210P19+TXV+TD | - - - | R-454B | - - - | - - - | - - - | 58000 | 13.4 | 11.7 | No | 217081703 | North | USA,Canada | No
ML13KC1-060-230A** | V60H210D19+TXV+TD | - - - | R-454B | - - - | - - - | - - - | 58000 | 13.4 | 11.7 | No | 217081856 | North | USA,Canada | No
ML13KC1-060-230A** | V60H210D30+TXV+TD | - - - | R-454B | - - - | - - - | - - - | 58000 | 13.4 | 12 | No | 217109953 | North | USA,Canada | No
ML13KC1-060-230A** | V60H210D52+TXV+TD | - - - | R-454B | - - - | - - - | - - - | 58000 | 13.4 | 11.7 | No | 217109951 | North | USA,Canada | No
ML13KC1-060-230A** | V60H245D79+TXV+TD | - - - | R-454B | - - - | - - - | - - - | 58000 | 13.4 | 11.7 | No | 217109952 | North | USA,Canada | No
ML14KC1-018-230A** | BCA224+TXV+TD | - - - | R-454B | - - - | - - - | - - - | 16600 | 15.2 | 12 | No | 216494348 | All | USA,Canada | No
ML14KC1-018-230A** | BCA424+TXV+TD | - - - | R-454B | - - - | - - - | - - - | 17600 | 14.3 | 11.7 | No | 217050059 | All | USA,Canada | No
ML14KC1-018-230A** | BVA925+TXV | - - - | R-454B | - - - | - - - | - - - | 15800 | 14.3 | 12 | No | 215868285 | All | USA,Canada | No
ML14KC1-018-230A** | BVB125+TXV | - - - | R-454B | - - - | - - - | - - - | 16800 | 14.5 | 12.5 | No | 215868287 | All | USA,Canada | No
ML14KC1-018-230A** | BVB225+TXV | - - - | R-454B | - - - | - - - | - - - | 17600 | 15.2 | 13 | No | 215866907 | All | USA,Canada | No
ML14KC1-018-230A** | BVB425+TXV | - - - | R-454B | - - - | - - - | - - - | 16100 | 14.5 | 12 | No | 215868286 | All | USA,Canada | No
ML14KC1-018-230A** | BVB525+TXV | - - - | R-454B | - - - | - - - | - - - | 17000 | 15 | 13 | No | 215868288 | All | USA,Canada | No
ML14KC1-018-230A** | BVB625+TXV | - - - | R-454B | - - - | - - - | - - - | 17700 | 15.2 | 13.5 | No | 215868289 | All | USA,Canada | No
ML14KC1-018-230A** | BVB725+TXV | - - - | R-454B | - - - | - - - | - - - | 17800 | 15.2 | 13.5 | No | 215868290 | All | USA,Canada | No
ML14KC1-018-230A** | CE2301C+TXV | - - - | R-454B | - - - | - - - | - - - | 17200 | 17 | 12.5 | No | 217133193 | All | USA,Canada | Yes
ML14KC1-018-230A** | CP1801A+TXV+TD | - - - | R-454B | - - - | - - - | - - - | 17100 | 15.2 | 12.5 | No | 217133188 | All | USA,Canada | No
ML14KC1-018-230A** | CP1903A+TXV+TD | - - - | R-454B | - - - | - - - | - - - | 17000 | 14.3 | 13 | No | 215868244 | All | USA,Canada | No
ML14KC1-018-230A** | CP2403A+TXV+TD | - - - | R-454B | - - - | - - - | - - - | 17000 | 14.3 | 13 | No | 215866879 | All | USA,Canada | No
ML14KC1-018-230A** | CP2403C+TXV+TD | - - - | R-454B | - - - | - - - | - - - | 17000 | 14.3 | 13 | No | 215866880 | All | USA,Canada | No
ML14KC1-018-230A** | FCE3018+TXV+TD | - - - | R-454B | - - - | - - - | - - - | 16900 | 15.2 | 12 | No | 217045750 | All | USA,Canada | No
ML14KC1-018-230A** | FCE3024+TXV+TD | - - - | R-454B | - - - | - - - | - - - | 16900 | 15.2 | 12 | No | 217037985 | All | USA,Canada | No
ML14KC1-018-230A** | FEE2218+TXV | - - - | R-454B | - - - | - - - | - - - | 16800 | 15.2 | 12.5 | No | 215868482 | All | USA,Canada | No
ML14KC1-018-230A** | FEE2224+TXV | - - - | R-454B | - - - | - - - | - - - | 16800 | 15.2 | 12.5 | No | 215868481 | All | USA,Canada | No
ML14KC1-018-230A** | FEE2225+TXV | - - - | R-454B | - - - | - - - | - - - | 16800 | 15.2 | 12.5 | No | 215868480 | All | USA,Canada | No
ML14KC1-018-230A** | FEE3018+TXV | - - - | R-454B | - - - | - - - | - - - | 16900 | 15.2 | 12.5 | No | 215868496 | All | USA,Canada | No
ML14KC1-018-230A** | FEE3024+TXV | - - - | R-454B | - - - | - - - | - - - | 16900 | 15.2 | 12.5 | No | 215868495 | All | USA,Canada | No
ML14KC1-018-230A** | FEE3118+TXV | - - - | R-454B | - - - | - - - | - - - | 17200 | 16 | 13 | No | 215868487 | All | USA,Canada | No
ML14KC1-018-230A** | FEE3124+TXV | - - - | R-454B | - - - | - - - | - - - | 17200 | 16 | 13 | No | 215866996 | All | USA,Canada | No
ML14KC1-018-230A** | FEE3125+TXV | - - - | R-454B | - - - | - - - | - - - | 17200 | 16 | 13 | No | 215868486 | All | USA,Canada | No
ML14KC1-018-230A** | FEE3218+TXV | - - - | R-454B | - - - | - - - | - - - | 17500 | 16 | 13 | No | 215868490 | All | USA,Canada | No
ML14KC1-018-230A** | FEE3224+TXV | - - - | R-454B | - - - | - - - | - - - | 17500 | 16 | 13 | No | 215868489 | All | USA,Canada | No
ML14KC1-018-230A** | FEE3225+TXV | - - - | R-454B | - - - | - - - | - - - | 17500 | 16 | 13 | No | 215866999 | All | USA,Canada | No
ML14KC1-018-230A** | FEE3325+TXV | - - - | R-454B | - - - | - - - | - - - | 17700 | 16 | 13.5 | No | 215868491 | All | USA,Canada | No
ML14KC1-018-230A** | FEE3425+TXV | - - - | R-454B | - - - | - - - | - - - | 17900 | 16 | 13.5 | No | 215867001 | All | USA,Canada | No
ML14KC1-018-230A** | FEG2218+TXV | - - - | R-454B | - - - | - - - | - - - | 16800 | 15.2 | 12.5 | No | 215868479 | All | USA,Canada | No
ML14KC1-018-230A** | FEG2224+TXV | - - - | R-454B | - - - | - - - | - - - | 16800 | 15.2 | 12.5 | No | 215868478 | All | USA,Canada | No
ML14KC1-018-230A** | FEG2225+TXV | - - - | R-454B | - - - | - - - | - - - | 16800 | 15.2 | 12.5 | No | 215868477 | All | USA,Canada | No
ML14KC1-018-230A** | FEG3018+TXV | - - - | R-454B | - - - | - - - | - - - | 16900 | 15.2 | 12.5 | No | 215868494 | All | USA,Canada | No
ML14KC1-018-230A** | FEG3024+TXV | - - - | R-454B | - - - | - - - | - - - | 16900 | 15.2 | 12.5 | No | 215868493 | All | USA,Canada | No
ML14KC1-018-230A** | FEG3118+TXV | - - - | R-454B | - - - | - - - | - - - | 17200 | 16 | 13 | No | 215868485 | All | USA,Canada | No
ML14KC1-018-230A** | FEG3124+TXV | - - - | R-454B | - - - | - - - | - - - | 17200 | 16 | 13 | No | 215868484 | All | USA,Canada | No
ML14KC1-018-230A** | FEG3125+TXV | - - - | R-454B | - - - | - - - | - - - | 17200 | 16 | 13 | No | 215868483 | All | USA,Canada | No
ML14KC1-018-230A** | FEG3218+TXV | - - - | R-454B | - - - | - - - | - - - | 17500 | 16 | 13 | No | 215868488 | All | USA,Canada | No
ML14KC1-018-230A** | FEG3224+TXV | - - - | R-454B | - - - | - - - | - - - | 17500 | 16 | 13 | No | 215866998 | All | USA,Canada | No
ML14KC1-018-230A** | FEG3225+TXV | - - - | R-454B | - - - | - - - | - - - | 17500 | 16 | 13 | No | 215866997 | All | USA,Canada | No
ML14KC1-018-230A** | FEG3325+TXV | - - - | R-454B | - - - | - - - | - - - | 17700 | 16 | 13.5 | No | 215867000 | All | USA,Canada | No
ML14KC1-018-230A** | FEG3425+TXV | - - - | R-454B | - - - | - - - | - - - | 17900 | 16 | 13.5 | No | 215868492 | All | USA,Canada | No
ML14KC1-018-230A** | HE1K36+TXV+TD | - - - | R-454B | - - - | - - - | - - - | 17600 | 14.5 | 12 | No | 217081817 | All | USA,Canada | No
ML14KC1-018-230A** | HE3436+TXV+TD | - - - | R-454B | - - - | - - - | - - - | 17600 | 14.3 | 11.7 | No | 217081686 | All | USA,Canada | No
ML14KC1-018-230A** | HG1K36+TXV+TD | - - - | R-454B | - - - | - - - | - - - | 17600 | 14.5 | 12 | No | 215868020 | All | USA,Canada | No
ML14KC1-018-230A** | HG3330+TXV+TD | - - - | R-454B | - - - | - - - | - - - | 17600 | 14.3 | 11.7 | No | 215868875 | All | USA,Canada | No
ML14KC1-018-230A** | HG3336+TXV+TD | - - - | R-454B | - - - | - - - | - - - | 17600 | 14.3 | 11.7 | No | 215868008 | All | USA,Canada | No
ML14KC1-018-230A** | HG3436+TXV+TD | - - - | R-454B | - - - | - - - | - - - | 17600 | 14.3 | 11.7 | No | 215868010 | All | USA,Canada | No
ML14KC1-018-230A** | HG3536+TXV+TD | - - - | R-454B | - - - | - - - | - - - | 17600 | 14.5 | 12 | No | 215868012 | All | USA,Canada | No
ML14KC1-018-230A** | HG3636+TXV+TD | - - - | R-454B | - - - | - - - | - - - | 17600 | 14.5 | 12 | No | 215868876 | All | USA,Canada | No
ML14KC1-018-230A** | HG3736+TXV+TD | - - - | R-454B | - - - | - - - | - - - | 17600 | 14.5 | 12 | No | 215868877 | All | USA,Canada | No
ML14KC1-018-230A** | HG4736+TXV+TD | - - - | R-454B | - - - | - - - | - - - | 17600 | 15 | 12 | No | 215868023 | All | USA,Canada | No
ML14KC1-018-230A** | HG4836+TXV+TD | - - - | R-454B | - - - | - - - | - - - | 17600 | 14.5 | 12 | No | 215868014 | All | USA,Canada | No
ML14KC1-018-230A** | HG5336+TXV+TD | - - - | R-454B | - - - | - - - | - - - | 17600 | 14.5 | 12 | No | 215868881 | All | USA,Canada | No
ML14KC1-018-230A** | HG8036+TXV+TD | - - - | R-454B | - - - | - - - | - - - | 17600 | 14.5 | 12 | No | 215868025 | All | USA,Canada | No
ML14KC1-018-230A** | HG8136+TXV+TD | - - - | R-454B | - - - | - - - | - - - | 17600 | 14.5 | 12 | No | 215868026 | All | USA,Canada | No
ML14KC1-018-230A** | HG8236+TXV+TD | - - - | R-454B | - - - | - - - | - - - | 17600 | 14.5 | 12 | No | 215868028 | All | USA,Canada | No
ML14KC1-018-230A** | HG8336+TXV+TD | - - - | R-454B | - - - | - - - | - - - | 17600 | 14.5 | 12 | No | 215868882 | All | USA,Canada | No
ML14KC1-018-230A** | HG8J30+TXV+TD | - - - | R-454B | - - - | - - - | - - - | 17600 | 14.3 | 11.7 | No | 215868878 | All | USA,Canada | No
ML14KC1-018-230A** | HG8J36+TXV+TD | - - - | R-454B | - - - | - - - | - - - | 17600 | 14.3 | 11.7 | No | 215868016 | All | USA,Canada | No
ML14KC1-018-230A** | HG9J18+TXV+TD | - - - | R-454B | - - - | - - - | - - - | 17600 | 14.5 | 11.7 | No | 215868879 | All | USA,Canada | No
ML14KC1-018-230A** | HG9J30+TXV+TD | - - - | R-454B | - - - | - - - | - - - | 17600 | 14.5 | 11.7 | No | 215868880 | All | USA,Canada | No
ML14KC1-018-230A** | HG9J36+TXV+TD | - - - | R-454B | - - - | - - - | - - - | 17600 | 14.5 | 11.7 | No | 215868019 | All | USA,Canada | No
ML14KC1-018-230A** | L18/36T+TXV | EL180UH040NE36A | R-454B | - - - | - - - | - - - | 18000 | 16 | 13.5 | No | 215890636 | All | USA | No
ML14KC1-018-230A** | L18/36T+TXV | EL180UH060NE36A | R-454B | - - - | - - - | - - - | 18000 | 16 | 13.5 | No | 215890638 | All | USA | No
ML14KC1-018-230A** | L18/36T+TXV | EL195UH040NE36B | R-454B | - - - | - - - | - - - | 18000 | 16 | 13.5 | No | 215890641 | All | USA | No
ML14KC1-018-230A** | L18/36T+TXV | EL196UH030XE36B | R-454B | - - - | - - - | - - - | 18000 | 15.2 | 13 | No | 215890647 | All | USA,Canada | No
ML14KC1-018-230A** | L18/36T+TXV | EL196UH045XE36B | R-454B | - - - | - - - | - - - | 18000 | 16 | 13.5 | No | 215890653 | All | USA,Canada | No
ML14KC1-018-230A** | L18/36T+TXV | EL196UH070XE36B | R-454B | - - - | - - - | - - - | 18000 | 16 | 13.5 | No | 215890656 | All | USA,Canada | No
ML14KC1-018-230A** | L18/36T+TXV | EL280UH045E36A | R-454B | - - - | - - - | - - - | 18000 | 16 | 13.5 | No | 215890658 | All | USA | No
ML14KC1-018-230A** | L18/36T+TXV | EL280UH070E36A | R-454B | - - - | - - - | - - - | 18000 | 16 | 14 | No | 215890660 | All | USA | No
ML14KC1-018-230A** | L18/36T+TXV | EL280UH070XE36A | R-454B | - - - | - - - | - - - | 18000 | 16 | 14 | No | 215890662 | All | USA | No
ML14KC1-018-230A** | L18/36T+TXV | EL297UH045XE36B | R-454B | - - - | - - - | - - - | 18000 | 16 | 13.5 | No | 215890665 | All | USA,Canada | No
ML14KC1-018-230A** | L18/36T+TXV | EL297UH070XE36B | R-454B | - - - | - - - | - - - | 18000 | 16 | 13.5 | No | 215890668 | All | USA,Canada | No
ML14KC1-018-230A** | L18/36T+TXV | ML180UH045XE36A | R-454B | - - - | - - - | - - - | 18000 | 16 | 14 | No | 216703741 | All | USA | No
ML14KC1-018-230A** | L18/36T+TXV | ML180UH070XE36B | R-454B | - - - | - - - | - - - | 18000 | 16 | 14 | No | 216703745 | All | USA | No
ML14KC1-018-230A** | L18/36T+TXV | ML193UH045XE36B | R-454B | - - - | - - - | - - - | 18000 | 16 | 13.5 | No | 216703756 | All | USA | No
ML14KC1-018-230A** | L18/36T+TXV | ML193UH070XE36B | R-454B | - - - | - - - | - - - | 18000 | 16 | 14 | No | 216703760 | All | USA | No
ML14KC1-018-230A** | L18/36T+TXV+TD | - - - | R-454B | - - - | - - - | - - - | 17600 | 14.3 | 11.7 | No | 216498618 | All | USA,Canada | No
ML14KC1-018-230A** | L18/36U+TXV | EL180UH040NE36A | R-454B | - - - | - - - | - - - | 17400 | 16 | 13.5 | No | 217230580 | All | USA | No
ML14KC1-018-230A** | L18/36U+TXV | EL180UH060NE36A | R-454B | - - - | - - - | - - - | 17400 | 16 | 13.5 | No | 217230584 | All | USA | No
ML14KC1-018-230A** | L18/36U+TXV | EL195UH040NE36B | R-454B | - - - | - - - | - - - | 17500 | 16 | 13 | No | 217162997 | All | USA | No
ML14KC1-018-230A** | L18/36U+TXV | EL280UH045E36A | R-454B | - - - | - - - | - - - | 18000 | 16 | 13 | No | 217163001 | All | USA | No
ML14KC1-018-230A** | L18/36U+TXV | EL280UH070E36A | R-454B | - - - | - - - | - - - | 18000 | 16 | 13.5 | No | 217163004 | All | USA | No
ML14KC1-018-230A** | L18/36U+TXV | EL280UH090E36B | R-454B | - - - | - - - | - - - | 17900 | 16 | 13.5 | No | 217163008 | All | USA | No
ML14KC1-018-230A** | L18/36U+TXV | EL297UH045XE36B | R-454B | - - - | - - - | - - - | 17900 | 16 | 13.5 | No | 217163013 | All | USA,Canada | No
ML14KC1-018-230A** | L18/36U+TXV | EL297UH070XE36B | R-454B | - - - | - - - | - - - | 17500 | 16 | 13.5 | No | 217163018 | All | USA,Canada | No
ML14KC1-018-230A** | L18/36U+TXV+LEFE3A | - - - | R-454B | - - - | - - - | - - - | 17600 | 17 | 13 | No | 217286172 | All | USA,Canada | Yes
ML14KC1-018-230A** | L18/36V+TXV | EL180UH040NE36A | R-454B | - - - | - - - | - - - | 18000 | 16 | 13.5 | No | 215890635 | All | USA | No
ML14KC1-018-230A** | L18/36V+TXV | EL180UH060NE36A | R-454B | - - - | - - - | - - - | 18000 | 16 | 13.5 | No | 215890637 | All | USA | No
ML14KC1-018-230A** | L18/36V+TXV | EL195UH040NE36B | R-454B | - - - | - - - | - - - | 18000 | 16 | 13.5 | No | 215890640 | All | USA | No
ML14KC1-018-230A** | L18/36V+TXV | EL196UH030XE36B | R-454B | - - - | - - - | - - - | 18000 | 15.2 | 13 | No | 215890646 | All | USA,Canada | No
ML14KC1-018-230A** | L18/36V+TXV | EL196UH045XE36B | R-454B | - - - | - - - | - - - | 18000 | 16 | 13.5 | No | 215890652 | All | USA,Canada | No
ML14KC1-018-230A** | L18/36V+TXV | EL196UH070XE36B | R-454B | - - - | - - - | - - - | 18000 | 16 | 13.5 | No | 215890655 | All | USA,Canada | No
ML14KC1-018-230A** | L18/36V+TXV | EL280UH045E36A | R-454B | - - - | - - - | - - - | 18000 | 16 | 13.5 | No | 215890657 | All | USA | No
ML14KC1-018-230A** | L18/36V+TXV | EL280UH070E36A | R-454B | - - - | - - - | - - - | 18000 | 16 | 14 | No | 215890659 | All | USA | No
ML14KC1-018-230A** | L18/36V+TXV | EL280UH070XE36A | R-454B | - - - | - - - | - - - | 18000 | 16 | 14 | No | 215890661 | All | USA | No
ML14KC1-018-230A** | L18/36V+TXV | EL280UH090E36B | R-454B | - - - | - - - | - - - | 18000 | 16 | 14 | No | 217157839 | All | USA | No
ML14KC1-018-230A** | L18/36V+TXV | EL297UH045XE36B | R-454B | - - - | - - - | - - - | 18000 | 16 | 13.5 | No | 215890664 | All | USA,Canada | No
ML14KC1-018-230A** | L18/36V+TXV | EL297UH070XE36B | R-454B | - - - | - - - | - - - | 18000 | 16 | 13.5 | No | 215890667 | All | USA,Canada | No
ML14KC1-018-230A** | L18/36V+TXV | ML180UH045XE36A | R-454B | - - - | - - - | - - - | 18000 | 16 | 14 | No | 216703740 | All | USA | No
ML14KC1-018-230A** | L18/36V+TXV | ML180UH070XE36B | R-454B | - - - | - - - | - - - | 18000 | 16 | 14 | No | 216703744 | All | USA | No
ML14KC1-018-230A** | L18/36V+TXV | ML193UH030XE36B | R-454B | - - - | - - - | - - - | 18000 | 16 | 13.5 | No | 216767552 | All | USA | No
ML14KC1-018-230A** | L18/36V+TXV | ML193UH045XE36B | R-454B | - - - | - - - | - - - | 18000 | 16 | 13.5 | No | 216703755 | All | USA | No
ML14KC1-018-230A** | L18/36V+TXV | ML193UH070XE36B | R-454B | - - - | - - - | - - - | 18000 | 16 | 14 | No | 216703759 | All | USA | No
ML14KC1-018-230A** | L18/36V+TXV+LEFE3A | - - - | R-454B | - - - | - - - | - - - | 17800 | 17 | 13 | No | 217285670 | All | USA,Canada | Yes
ML14KC1-018-230A** | L18/36V+TXV+TD | - - - | R-454B | - - - | - - - | - - - | 17600 | 14.3 | 11.7 | No | 216768406 | All | USA,Canada | No
ML14KC1-018-230A** | L19/36S+TXV | EL180UH040NE36A | R-454B | - - - | - - - | - - - | 18000 | 16 | 13.5 | No | 215857749 | All | USA | No
ML14KC1-018-230A** | L19/36S+TXV | EL180UH060NE36A | R-454B | - - - | - - - | - - - | 18000 | 16 | 13.5 | No | 215857760 | All | USA | No
ML14KC1-018-230A** | L19/36S+TXV | EL195UH040NE36B | R-454B | - - - | - - - | - - - | 18000 | 16 | 13.5 | No | 215857771 | All | USA | No
ML14KC1-018-230A** | L19/36S+TXV | EL196UH030XE36B | R-454B | - - - | - - - | - - - | 18000 | 15.2 | 13.5 | No | 215857794 | All | USA,Canada | No
ML14KC1-018-230A** | L19/36S+TXV | EL196UH045XE36B | R-454B | - - - | - - - | - - - | 18000 | 16 | 13.5 | No | 215857814 | All | USA,Canada | No
ML14KC1-018-230A** | L19/36S+TXV | EL196UH070XE36B | R-454B | - - - | - - - | - - - | 18000 | 16 | 14 | No | 215889127 | All | USA,Canada | No
ML14KC1-018-230A** | L19/36S+TXV | EL280UH045E36A | R-454B | - - - | - - - | - - - | 18000 | 16 | 13.5 | No | 215857824 | All | USA | No
ML14KC1-018-230A** | L19/36S+TXV | EL280UH070E36A | R-454B | - - - | - - - | - - - | 18000 | 16 | 14 | No | 215889142 | All | USA | No
ML14KC1-018-230A** | L19/36S+TXV | EL280UH070XE36A | R-454B | - - - | - - - | - - - | 18000 | 16 | 14 | No | 215889151 | All | USA | No
ML14KC1-018-230A** | L19/36S+TXV | EL297UH045XE36B | R-454B | - - - | - - - | - - - | 18000 | 16 | 14 | No | 215857832 | All | USA,Canada | No
ML14KC1-018-230A** | L19/36S+TXV | EL297UH070XE36B | R-454B | - - - | - - - | - - - | 18000 | 16 | 14 | No | 215889162 | All | USA,Canada | No
ML14KC1-018-230A** | L19/36S+TXV | ML180UH030V36A | R-454B | - - - | - - - | - - - | 18000 | 16 | 14 | No | 215857842 | All | USA | No
ML14KC1-018-230A** | L19/36S+TXV | ML180UH045E36A | R-454B | - - - | - - - | - - - | 18000 | 16 | 14 | No | 215857850 | All | USA | No
ML14KC1-018-230A** | L19/36S+TXV | ML180UH045V36A | R-454B | - - - | - - - | - - - | 18000 | 16 | 14 | No | 215857858 | All | USA | No
ML14KC1-018-230A** | L19/36S+TXV | ML180UH045XE36A | R-454B | - - - | - - - | - - - | 18000 | 16 | 14 | No | 215857866 | All | USA | No
ML14KC1-018-230A** | L19/36S+TXV | ML180UH070XE36B | R-454B | - - - | - - - | - - - | 18000 | 16 | 14 | No | 216703748 | All | USA | No
ML14KC1-018-230A** | L19/36S+TXV | ML193UH030XE36B | R-454B | - - - | - - - | - - - | 18000 | 16 | 14 | No | 215857874 | All | USA | No
ML14KC1-018-230A** | L19/36S+TXV | ML193UH045XE36B | R-454B | - - - | - - - | - - - | 18000 | 16 | 14 | No | 215857887 | All | USA | No
ML14KC1-018-230A** | L19/36S+TXV | ML193UH070XE36B | R-454B | - - - | - - - | - - - | 18000 | 16 | 14 | No | 216703763 | All | USA | No
ML14KC1-018-230A** | L19/36S+TXV | ML196UH030XE36B | R-454B | - - - | - - - | - - - | 18000 | 15.2 | 13.5 | No | 215857900 | All | USA,Canada | No
ML14KC1-018-230A** | L19/36S+TXV | ML196UH045XE36B | R-454B | - - - | - - - | - - - | 18000 | 16 | 13.5 | No | 215857913 | All | USA,Canada | No
ML14KC1-018-230A** | L19/36S+TXV+TD | - - - | R-454B | - - - | - - - | - - - | 17600 | 14.3 | 11.7 | No | 215862569 | All | USA,Canada | No
ML14KC1-018-230A** | L19/36U+TXV | EL180UH040NE36A | R-454B | - - - | - - - | - - - | 18000 | 16 | 13.5 | No | 215857748 | All | USA | No
ML14KC1-018-230A** | L19/36U+TXV | EL180UH060NE36A | R-454B | - - - | - - - | - - - | 18000 | 16 | 13.5 | No | 215857759 | All | USA | No
ML14KC1-018-230A** | L19/36U+TXV | EL195UH040NE36B | R-454B | - - - | - - - | - - - | 18000 | 16 | 13.5 | No | 215857770 | All | USA | No
ML14KC1-018-230A** | L19/36U+TXV | EL195UH060NE36B | R-454B | - - - | - - - | - - - | 18000 | 16 | 13.5 | No | 217610504 | All | USA | No
ML14KC1-018-230A** | L19/36U+TXV | EL196UH030XE36B | R-454B | - - - | - - - | - - - | 18000 | 15.2 | 13.5 | No | 215857793 | All | USA,Canada | No
ML14KC1-018-230A** | L19/36U+TXV | EL196UH045XE36B | R-454B | - - - | - - - | - - - | 18000 | 16 | 13.5 | No | 215857813 | All | USA,Canada | No
ML14KC1-018-230A** | L19/36U+TXV | EL196UH070XE36B | R-454B | - - - | - - - | - - - | 18000 | 16 | 14 | No | 215889126 | All | USA,Canada | No
ML14KC1-018-230A** | L19/36U+TXV | EL280UH045E36A | R-454B | - - - | - - - | - - - | 18000 | 16 | 13.5 | No | 215857823 | All | USA | No
ML14KC1-018-230A** | L19/36U+TXV | EL280UH070E36A | R-454B | - - - | - - - | - - - | 18000 | 16 | 14 | No | 215889141 | All | USA | No
ML14KC1-018-230A** | L19/36U+TXV | EL280UH070XE36A | R-454B | - - - | - - - | - - - | 18000 | 16 | 14 | No | 215889150 | All | USA | No
ML14KC1-018-230A** | L19/36U+TXV | EL280UH090E36B | R-454B | - - - | - - - | - - - | 18000 | 16 | 14 | No | 217157842 | All | USA | No
ML14KC1-018-230A** | L19/36U+TXV | EL297UH045XE36B | R-454B | - - - | - - - | - - - | 18000 | 16 | 14 | No | 215857831 | All | USA,Canada | No
ML14KC1-018-230A** | L19/36U+TXV | EL297UH045XV36B | R-454B | - - - | - - - | - - - | 18000 | 15.2 | 13 | No | 217610513 | All | USA,Canada | No
ML14KC1-018-230A** | L19/36U+TXV | EL297UH070XE36B | R-454B | - - - | - - - | - - - | 18000 | 16 | 14 | No | 215889161 | All | USA,Canada | No
ML14KC1-018-230A** | L19/36U+TXV | EL297UH070XV36B | R-454B | - - - | - - - | - - - | 18000 | 15.2 | 13 | No | 217610521 | All | USA,Canada | No
ML14KC1-018-230A** | L19/36U+TXV | ML180UH030V36A | R-454B | - - - | - - - | - - - | 18000 | 16 | 14 | No | 215857841 | All | USA | No
ML14KC1-018-230A** | L19/36U+TXV | ML180UH045E36A | R-454B | - - - | - - - | - - - | 18000 | 16 | 14 | No | 215857849 | All | USA | No
ML14KC1-018-230A** | L19/36U+TXV | ML180UH045V36A | R-454B | - - - | - - - | - - - | 18000 | 16 | 14 | No | 215857857 | All | USA | No
ML14KC1-018-230A** | L19/36U+TXV | ML180UH045XE36A | R-454B | - - - | - - - | - - - | 18000 | 16 | 14 | No | 215857865 | All | USA | No
ML14KC1-018-230A** | L19/36U+TXV | ML180UH070E36A | R-454B | - - - | - - - | - - - | 18000 | 16 | 14 | No | 217610527 | All | USA | No
ML14KC1-018-230A** | L19/36U+TXV | ML180UH070E36B | R-454B | - - - | - - - | - - - | 18000 | 16 | 14 | No | 217610531 | All | USA | No
ML14KC1-018-230A** | L19/36U+TXV | ML180UH070V36A | R-454B | - - - | - - - | - - - | 18000 | 16 | 14 | No | 217610538 | All | USA | No
ML14KC1-018-230A** | L19/36U+TXV | ML180UH070V36B | R-454B | - - - | - - - | - - - | 18000 | 16 | 14 | No | 217610541 | All | USA | No
ML14KC1-018-230A** | L19/36U+TXV | ML180UH070XE36A | R-454B | - - - | - - - | - - - | 18000 | 16 | 14 | No | 217610549 | All | USA | No
ML14KC1-018-230A** | L19/36U+TXV | ML180UH070XE36B | R-454B | - - - | - - - | - - - | 18000 | 16 | 14 | No | 216703747 | All | USA | No
ML14KC1-018-230A** | L19/36U+TXV | ML193UH030XE36B | R-454B | - - - | - - - | - - - | 18000 | 16 | 14 | No | 215857873 | All | USA | No
ML14KC1-018-230A** | L19/36U+TXV | ML193UH045XE36B | R-454B | - - - | - - - | - - - | 18000 | 16 | 14 | No | 215857886 | All | USA | No
ML14KC1-018-230A** | L19/36U+TXV | ML193UH070XE36B | R-454B | - - - | - - - | - - - | 18000 | 16 | 14 | No | 216703762 | All | USA | No
ML14KC1-018-230A** | L19/36U+TXV | ML196UH030XE36B | R-454B | - - - | - - - | - - - | 18000 | 15.2 | 13.5 | No | 215857899 | All | USA,Canada | No
ML14KC1-018-230A** | L19/36U+TXV | ML196UH045XE36B | R-454B | - - - | - - - | - - - | 18000 | 16 | 13.5 | No | 215857912 | All | USA,Canada | No
ML14KC1-018-230A** | L19/36U+TXV | ML196UH070XE36B | R-454B | - - - | - - - | - - - | 18000 | 16 | 14 | No | 217610557 | All | USA,Canada | No
ML14KC1-018-230A** | L19/36U+TXV | ML296UH045XV36B | R-454B | - - - | - - - | - - - | 18000 | 16 | 13.5 | No | 217610562 | All | USA,Canada | No
ML14KC1-018-230A** | L19/36U+TXV | ML296UH070XV36B | R-454B | - - - | - - - | - - - | 18000 | 15.2 | 13 | No | 217610567 | All | USA,Canada | No
ML14KC1-018-230A** | L19/36U+TXV | SL280UH060NV36A | R-454B | - - - | - - - | - - - | 18000 | 15.2 | 13.5 | No | 217610572 | All | USA | No
ML14KC1-018-230A** | L19/36U+TXV | SL280UH070V36A | R-454B | - - - | - - - | - - - | 18000 | 15.2 | 13 | No | 217610574 | All | USA | No
ML14KC1-018-230A** | L19/36U+TXV | SL280UH070XV36A | R-454B | - - - | - - - | - - - | 18000 | 15.2 | 13 | No | 217610576 | All | USA | No
ML14KC1-018-230A** | L19/36U+TXV | SL297UH040NV36B | R-454B | - - - | - - - | - - - | 18000 | 15 | 13 | No | 217610580 | All | USA,Canada | No
ML14KC1-018-230A** | L19/36U+TXV | SL297UH060NV36B | R-454B | - - - | - - - | - - - | 18000 | 16 | 14 | No | 217610590 | All | USA,Canada | No
ML14KC1-018-230A** | L19/36U+TXV | SLP99UH070XV36B | R-454B | - - - | - - - | - - - | 18000 | 15.2 | 13 | No | 217610601 | All | USA,Canada | No
ML14KC1-018-230A** | L19/36U+TXV+LEFE3A | - - - | R-454B | - - - | - - - | - - - | 18000 | 17 | 13 | No | 217285671 | All | USA,Canada | Yes
ML14KC1-018-230A** | L19/36U+TXV+TD | - - - | R-454B | - - - | - - - | - - - | 17600 | 14.3 | 11.7 | No | 215862568 | All | USA,Canada | No
ML14KC1-018-230A** | L23/37Y+TXV | EL195UH040NE36B | R-454B | - - - | - - - | - - - | 18000 | 17 | 14.5 | No | 215857780 | All | USA | Yes
ML14KC1-018-230A** | L23/37Y+TXV | EL196UH030XE36B | R-454B | - - - | - - - | - - - | 18000 | 16 | 14 | No | 215857800 | All | USA,Canada | No
ML14KC1-018-230A** | L23/37Y+TXV | EL196UH045XE36B | R-454B | - - - | - - - | - - - | 18000 | 17 | 14.5 | No | 215857820 | All | USA,Canada | Yes
ML14KC1-018-230A** | L23/37Y+TXV | EL196UH070XE36B | R-454B | - - - | - - - | - - - | 18000 | 17 | 14.5 | No | 215889135 | All | USA,Canada | Yes
ML14KC1-018-230A** | L23/37Y+TXV | EL297UH045XE36B | R-454B | - - - | - - - | - - - | 18000 | 17 | 14.5 | No | 215857838 | All | USA,Canada | Yes
ML14KC1-018-230A** | L23/37Y+TXV | EL297UH070XE36B | R-454B | - - - | - - - | - - - | 18000 | 17 | 14.5 | No | 215889170 | All | USA,Canada | Yes
ML14KC1-018-230A** | L23/37Y+TXV | ML193UH030XE36B | R-454B | - - - | - - - | - - - | 18000 | 17 | 14.5 | No | 215857883 | All | USA | Yes
ML14KC1-018-230A** | L23/37Y+TXV | ML193UH045XE36B | R-454B | - - - | - - - | - - - | 18000 | 17 | 14.5 | No | 215857896 | All | USA | Yes
ML14KC1-018-230A** | L23/37Y+TXV | ML196UH030XE36B | R-454B | - - - | - - - | - - - | 18000 | 16 | 14 | No | 215857909 | All | USA,Canada | No
ML14KC1-018-230A** | L23/37Y+TXV | ML196UH045XE36B | R-454B | - - - | - - - | - - - | 18000 | 17 | 14.5 | No | 215857922 | All | USA,Canada | Yes
ML14KC1-018-230A** | L23/37Y+TXV+TD | - - - | R-454B | - - - | - - - | - - - | 17600 | 15 | 12 | No | 215862582 | All | USA,Canada | No
ML14KC1-018-230A** | L23/37Z+TXV | EL180UH080NE48B | R-454B | - - - | - - - | - - - | 18000 | 15.2 | 13.5 | No | 216767543 | All | USA | No
ML14KC1-018-230A** | L23/37Z+TXV | EL195UH040NE36B | R-454B | - - - | - - - | - - - | 18000 | 17 | 14.5 | No | 215857779 | All | USA | Yes
ML14KC1-018-230A** | L23/37Z+TXV | EL196UH030XE36B | R-454B | - - - | - - - | - - - | 18000 | 16 | 14 | No | 215857799 | All | USA,Canada | No
ML14KC1-018-230A** | L23/37Z+TXV | EL196UH045XE36B | R-454B | - - - | - - - | - - - | 18000 | 17 | 14.5 | No | 215857819 | All | USA,Canada | Yes
ML14KC1-018-230A** | L23/37Z+TXV | EL196UH070XE36B | R-454B | - - - | - - - | - - - | 18000 | 17 | 14.5 | No | 215889134 | All | USA,Canada | Yes
ML14KC1-018-230A** | L23/37Z+TXV | EL280UH090E36B | R-454B | - - - | - - - | - - - | 18000 | 17 | 15 | No | 217157847 | All | USA | Yes
ML14KC1-018-230A** | L23/37Z+TXV | EL297UH045XE36B | R-454B | - - - | - - - | - - - | 18000 | 17 | 14.5 | No | 215857837 | All | USA,Canada | Yes
ML14KC1-018-230A** | L23/37Z+TXV | EL297UH070XE36B | R-454B | - - - | - - - | - - - | 18000 | 17 | 14.5 | No | 215889169 | All | USA,Canada | Yes
ML14KC1-018-230A** | L23/37Z+TXV | ML180UH070XE36B | R-454B | - - - | - - - | - - - | 18000 | 17 | 15 | No | 216767549 | All | USA | Yes
ML14KC1-018-230A** | L23/37Z+TXV | ML180UH090XE48B | R-454B | - - - | - - - | - - - | 18000 | 16 | 13.5 | No | 216767550 | All | USA | No
ML14KC1-018-230A** | L23/37Z+TXV | ML193UH030XE36B | R-454B | - - - | - - - | - - - | 18000 | 17 | 14.5 | No | 215857882 | All | USA | Yes
ML14KC1-018-230A** | L23/37Z+TXV | ML193UH045XE36B | R-454B | - - - | - - - | - - - | 18000 | 17 | 14.5 | No | 215857895 | All | USA | Yes
ML14KC1-018-230A** | L23/37Z+TXV | ML193UH070XE36B | R-454B | - - - | - - - | - - - | 18000 | 17 | 15 | No | 216767555 | All | USA | Yes
ML14KC1-018-230A** | L23/37Z+TXV | ML196UH030XE36B | R-454B | - - - | - - - | - - - | 18000 | 16 | 14 | No | 215857908 | All | USA,Canada | No
ML14KC1-018-230A** | L23/37Z+TXV | ML196UH045XE36B | R-454B | - - - | - - - | - - - | 18000 | 17 | 14.5 | No | 215857921 | All | USA,Canada | Yes
ML14KC1-018-230A** | L23/37Z+TXV+TD | - - - | R-454B | - - - | - - - | - - - | 17600 | 15 | 12 | No | 215862581 | All | USA,Canada | No
ML14KC1-018-230A** | L24/36Z+TXV | EL180UH040NE36A | R-454B | - - - | - - - | - - - | 18000 | 16 | 14.5 | No | 217230582 | All | USA | No
ML14KC1-018-230A** | L24/36Z+TXV | EL180UH060NE36A | R-454B | - - - | - - - | - - - | 18000 | 16 | 14.5 | No | 217230586 | All | USA | No
ML14KC1-018-230A** | L24/36Z+TXV | EL195UH040NE36B | R-454B | - - - | - - - | - - - | 18000 | 16 | 14 | No | 217163000 | All | USA | No
ML14KC1-018-230A** | L24/36Z+TXV | EL280UH045E36A | R-454B | - - - | - - - | - - - | 18000 | 16 | 14 | No | 217163003 | All | USA | No
ML14KC1-018-230A** | L24/36Z+TXV | EL280UH070E36A | R-454B | - - - | - - - | - - - | 18000 | 17 | 14.5 | No | 217163006 | All | USA | Yes
ML14KC1-018-230A** | L24/36Z+TXV | EL280UH090E36B | R-454B | - - - | - - - | - - - | 18000 | 17 | 14.5 | No | 217163011 | All | USA | Yes
ML14KC1-018-230A** | L24/36Z+TXV | EL297UH045XE36B | R-454B | - - - | - - - | - - - | 18000 | 17 | 14.5 | No | 217163016 | All | USA,Canada | Yes
ML14KC1-018-230A** | L24/36Z+TXV | EL297UH070XE36B | R-454B | - - - | - - - | - - - | 18000 | 16 | 14.5 | No | 217163021 | All | USA,Canada | No
ML14KC1-018-230A** | L24/36Z+TXV+LEFE3A | - - - | R-454B | - - - | - - - | - - - | 18000 | 17 | 14 | No | 217286176 | All | USA,Canada | Yes
ML14KC1-018-230A** | L24/36Z+TXV+TD | - - - | R-454B | - - - | - - - | - - - | 17600 | 14.5 | 12 | No | 217165405 | All | USA,Canada | No
ML14KC1-018-230A** | L25/37Z+TXV | EL195UH040NE36B | R-454B | - - - | - - - | - - - | 18000 | 16 | 14.5 | No | 217162999 | All | USA | No
ML14KC1-018-230A** | L25/37Z+TXV | EL280UH090E36B | R-454B | - - - | - - - | - - - | 18000 | 17 | 15 | No | 217163010 | All | USA | Yes
ML14KC1-018-230A** | L25/37Z+TXV | EL297UH045XE36B | R-454B | - - - | - - - | - - - | 18000 | 17 | 14.5 | No | 217163015 | All | USA,Canada | Yes
ML14KC1-018-230A** | L25/37Z+TXV | EL297UH070XE36B | R-454B | - - - | - - - | - - - | 18000 | 16 | 14.5 | No | 217163020 | All | USA,Canada | No
ML14KC1-018-230A** | L25/37Z+TXV+LEFE3A | - - - | R-454B | - - - | - - - | - - - | 18000 | 17 | 14 | No | 217286175 | All | USA,Canada | Yes
ML14KC1-018-230A** | L25/37Z+TXV+TD | - - - | R-454B | - - - | - - - | - - - | 17600 | 14.5 | 12 | No | 217165404 | All | USA,Canada | No
ML14KC1-018-230A** | L29/36U+TXV | EL180UH040NE36A | R-454B | - - - | - - - | - - - | 18000 | 16 | 14.5 | No | 217230581 | All | USA | No
ML14KC1-018-230A** | L29/36U+TXV | EL180UH060NE36A | R-454B | - - - | - - - | - - - | 18000 | 16 | 14.5 | No | 217230585 | All | USA | No
ML14KC1-018-230A** | L29/36U+TXV | EL195UH040NE36B | R-454B | - - - | - - - | - - - | 18000 | 16 | 14 | No | 217162998 | All | USA | No
ML14KC1-018-230A** | L29/36U+TXV | EL280UH045E36A | R-454B | - - - | - - - | - - - | 18000 | 16 | 14 | No | 217163002 | All | USA | No
ML14KC1-018-230A** | L29/36U+TXV | EL280UH070E36A | R-454B | - - - | - - - | - - - | 18000 | 17 | 14.5 | No | 217163005 | All | USA | Yes
ML14KC1-018-230A** | L29/36U+TXV | EL280UH090E36B | R-454B | - - - | - - - | - - - | 18000 | 17 | 14 | No | 217163009 | All | USA | Yes
ML14KC1-018-230A** | L29/36U+TXV | EL297UH045XE36B | R-454B | - - - | - - - | - - - | 18000 | 16 | 14 | No | 217163014 | All | USA,Canada | No
ML14KC1-018-230A** | L29/36U+TXV | EL297UH070XE36B | R-454B | - - - | - - - | - - - | 18000 | 16 | 14 | No | 217163019 | All | USA,Canada | No
ML14KC1-018-230A** | L29/36U+TXV+TD | - - - | R-454B | - - - | - - - | - - - | 17600 | 14.5 | 12 | No | 217165402 | All | USA,Canada | No
ML14KC1-018-230A** | L30/36S+TXV | EL180UH040NE36A | R-454B | - - - | - - - | - - - | 18000 | 16 | 14 | No | 215889113 | All | USA | No
ML14KC1-018-230A** | L30/36S+TXV | EL180UH060NE36A | R-454B | - - - | - - - | - - - | 18000 | 16 | 14 | No | 215889115 | All | USA | No
ML14KC1-018-230A** | L30/36S+TXV | EL280UH045E36A | R-454B | - - - | - - - | - - - | 18000 | 16 | 14 | No | 215889137 | All | USA | No
ML14KC1-018-230A** | L30/36S+TXV | EL280UH070E36A | R-454B | - - - | - - - | - - - | 18000 | 16 | 14.5 | No | 215889144 | All | USA | No
ML14KC1-018-230A** | L30/36S+TXV | EL280UH070XE36A | R-454B | - - - | - - - | - - - | 18000 | 16 | 14.5 | No | 215889153 | All | USA | No
ML14KC1-018-230A** | L30/36S+TXV+TD | - - - | R-454B | - - - | - - - | - - - | 17600 | 14.5 | 12 | No | 216498619 | All | USA,Canada | No
ML14KC1-018-230A** | L30/36T+TXV+TD | - - - | R-454B | - - - | - - - | - - - | 17600 | 14.5 | 12 | No | 216498620 | All | USA,Canada | No
ML14KC1-018-230A** | L30/36U+TXV | EL180UH040NE36A | R-454B | - - - | - - - | - - - | 18000 | 16 | 14 | No | 215889112 | All | USA | No
ML14KC1-018-230A** | L30/36U+TXV | EL180UH060NE36A | R-454B | - - - | - - - | - - - | 18000 | 16 | 14 | No | 215889114 | All | USA | No
ML14KC1-018-230A** | L30/36U+TXV | EL195UH040NE36B | R-454B | - - - | - - - | - - - | 18000 | 16 | 14 | No | 217230587 | All | USA | No
ML14KC1-018-230A** | L30/36U+TXV | EL280UH045E36A | R-454B | - - - | - - - | - - - | 18000 | 16 | 14 | No | 215889136 | All | USA | No
ML14KC1-018-230A** | L30/36U+TXV | EL280UH070E36A | R-454B | - - - | - - - | - - - | 18000 | 16 | 14.5 | No | 215889143 | All | USA | No
ML14KC1-018-230A** | L30/36U+TXV | EL280UH070XE36A | R-454B | - - - | - - - | - - - | 18000 | 16 | 14.5 | No | 215889152 | All | USA | No
ML14KC1-018-230A** | L30/36U+TXV+TD | - - - | R-454B | - - - | - - - | - - - | 17600 | 14.5 | 12 | No | 217163294 | All | USA,Canada | No
ML14KC1-018-230A** | L35/36S+TXV | EL180UH040NE36A | R-454B | - - - | - - - | - - - | 18000 | 16 | 14.5 | No | 215857753 | All | USA | No
ML14KC1-018-230A** | L35/36S+TXV | EL180UH060NE36A | R-454B | - - - | - - - | - - - | 18000 | 16 | 14.5 | No | 215857764 | All | USA | No
ML14KC1-018-230A** | L35/36S+TXV | EL195UH040NE36B | R-454B | - - - | - - - | - - - | 18000 | 16 | 14 | No | 215857775 | All | USA | No
ML14KC1-018-230A** | L35/36S+TXV | EL196UH030XE36B | R-454B | - - - | - - - | - - - | 18000 | 16 | 13.5 | No | 215857796 | All | USA,Canada | No
ML14KC1-018-230A** | L35/36S+TXV | EL196UH045XE36B | R-454B | - - - | - - - | - - - | 18000 | 16 | 14 | No | 215857816 | All | USA,Canada | No
ML14KC1-018-230A** | L35/36S+TXV | EL196UH070XE36B | R-454B | - - - | - - - | - - - | 18000 | 16 | 14 | No | 215889131 | All | USA,Canada | No
ML14KC1-018-230A** | L35/36S+TXV | EL280UH045E36A | R-454B | - - - | - - - | - - - | 18000 | 16 | 14 | No | 215857826 | All | USA | No
ML14KC1-018-230A** | L35/36S+TXV | EL297UH045XE36B | R-454B | - - - | - - - | - - - | 18000 | 16 | 14 | No | 215857834 | All | USA,Canada | No
ML14KC1-018-230A** | L35/36S+TXV | EL297UH070XE36B | R-454B | - - - | - - - | - - - | 18000 | 16 | 14 | No | 215889166 | All | USA,Canada | No
ML14KC1-018-230A** | L35/36S+TXV | ML180UH030V36A | R-454B | - - - | - - - | - - - | 18000 | 17 | 14.5 | No | 215857844 | All | USA | Yes
ML14KC1-018-230A** | L35/36S+TXV | ML180UH045E36A | R-454B | - - - | - - - | - - - | 18000 | 17 | 14.5 | No | 215857852 | All | USA | Yes
ML14KC1-018-230A** | L35/36S+TXV | ML180UH045V36A | R-454B | - - - | - - - | - - - | 18000 | 17 | 14.5 | No | 215857860 | All | USA | Yes
ML14KC1-018-230A** | L35/36S+TXV | ML180UH045XE36A | R-454B | - - - | - - - | - - - | 18000 | 17 | 14.5 | No | 215857868 | All | USA | Yes
ML14KC1-018-230A** | L35/36S+TXV | ML180UH070XE36B | R-454B | - - - | - - - | - - - | 18000 | 16 | 14.5 | No | 216703750 | All | USA | No
ML14KC1-018-230A** | L35/36S+TXV | ML193UH030XE36B | R-454B | - - - | - - - | - - - | 18000 | 16 | 14 | No | 215857878 | All | USA | No
ML14KC1-018-230A** | L35/36S+TXV | ML193UH045XE36B | R-454B | - - - | - - - | - - - | 18000 | 16 | 14 | No | 215857891 | All | USA | No
ML14KC1-018-230A** | L35/36S+TXV | ML193UH070XE36B | R-454B | - - - | - - - | - - - | 18000 | 16 | 14.5 | No | 216703765 | All | USA | No
ML14KC1-018-230A** | L35/36S+TXV | ML196UH030XE36B | R-454B | - - - | - - - | - - - | 18000 | 16 | 13.5 | No | 215857904 | All | USA,Canada | No
ML14KC1-018-230A** | L35/36S+TXV | ML196UH045XE36B | R-454B | - - - | - - - | - - - | 18000 | 16 | 14 | No | 215857917 | All | USA,Canada | No
ML14KC1-018-230A** | L35/36S+TXV+TD | - - - | R-454B | - - - | - - - | - - - | 17600 | 14.5 | 12 | No | 215862573 | All | USA,Canada | No
ML14KC1-018-230A** | L35/36U+TXV | EL180UH040NE36A | R-454B | - - - | - - - | - - - | 18000 | 16 | 14.5 | No | 215857752 | All | USA | No
ML14KC1-018-230A** | L35/36U+TXV | EL180UH060NE36A | R-454B | - - - | - - - | - - - | 18000 | 16 | 14.5 | No | 215857763 | All | USA | No
ML14KC1-018-230A** | L35/36U+TXV | EL195UH040NE36B | R-454B | - - - | - - - | - - - | 18000 | 16 | 14 | No | 215857774 | All | USA | No
ML14KC1-018-230A** | L35/36U+TXV | EL196UH030XE36B | R-454B | - - - | - - - | - - - | 18000 | 16 | 13.5 | No | 215857795 | All | USA,Canada | No
ML14KC1-018-230A** | L35/36U+TXV | EL196UH045XE36B | R-454B | - - - | - - - | - - - | 18000 | 16 | 14 | No | 215857815 | All | USA,Canada | No
ML14KC1-018-230A** | L35/36U+TXV | EL196UH070XE36B | R-454B | - - - | - - - | - - - | 18000 | 16 | 14 | No | 215889130 | All | USA,Canada | No
ML14KC1-018-230A** | L35/36U+TXV | EL280UH045E36A | R-454B | - - - | - - - | - - - | 18000 | 16 | 14 | No | 215857825 | All | USA | No
ML14KC1-018-230A** | L35/36U+TXV | EL280UH070E36A | R-454B | - - - | - - - | - - - | 18000 | 17 | 14.5 | No | 217157836 | All | USA | Yes
ML14KC1-018-230A** | L35/36U+TXV | EL280UH090E36B | R-454B | - - - | - - - | - - - | 18000 | 17 | 14 | No | 217157845 | All | USA | Yes
ML14KC1-018-230A** | L35/36U+TXV | EL297UH045XE36B | R-454B | - - - | - - - | - - - | 18000 | 16 | 14 | No | 215857833 | All | USA,Canada | No
ML14KC1-018-230A** | L35/36U+TXV | EL297UH070XE36B | R-454B | - - - | - - - | - - - | 18000 | 16 | 14 | No | 215889165 | All | USA,Canada | No
ML14KC1-018-230A** | L35/36U+TXV | ML180UH030V36A | R-454B | - - - | - - - | - - - | 18000 | 17 | 14.5 | No | 215857843 | All | USA | Yes
ML14KC1-018-230A** | L35/36U+TXV | ML180UH045E36A | R-454B | - - - | - - - | - - - | 18000 | 17 | 14.5 | No | 215857851 | All | USA | Yes
ML14KC1-018-230A** | L35/36U+TXV | ML180UH045V36A | R-454B | - - - | - - - | - - - | 18000 | 17 | 14.5 | No | 215857859 | All | USA | Yes
ML14KC1-018-230A** | L35/36U+TXV | ML180UH045XE36A | R-454B | - - - | - - - | - - - | 18000 | 17 | 14.5 | No | 215857867 | All | USA | Yes
ML14KC1-018-230A** | L35/36U+TXV | ML180UH070XE36B | R-454B | - - - | - - - | - - - | 18000 | 16 | 14.5 | No | 216703749 | All | USA | No
ML14KC1-018-230A** | L35/36U+TXV | ML193UH030XE36B | R-454B | - - - | - - - | - - - | 18000 | 16 | 14 | No | 215857877 | All | USA | No
ML14KC1-018-230A** | L35/36U+TXV | ML193UH045XE36B | R-454B | - - - | - - - | - - - | 18000 | 16 | 14 | No | 215857890 | All | USA | No
ML14KC1-018-230A** | L35/36U+TXV | ML193UH070XE36B | R-454B | - - - | - - - | - - - | 18000 | 16 | 14.5 | No | 216703764 | All | USA | No
ML14KC1-018-230A** | L35/36U+TXV | ML196UH030XE36B | R-454B | - - - | - - - | - - - | 18000 | 16 | 13.5 | No | 215857903 | All | USA,Canada | No
ML14KC1-018-230A** | L35/36U+TXV | ML196UH045XE36B | R-454B | - - - | - - - | - - - | 18000 | 16 | 14 | No | 215857916 | All | USA,Canada | No
ML14KC1-018-230A** | L35/36U+TXV+TD | - - - | R-454B | - - - | - - - | - - - | 17600 | 14.5 | 12 | No | 215862572 | All | USA,Canada | No
ML14KC1-018-230A** | LD19/24Z+TXV | EL280UH045E36A | R-454B | - - - | - - - | - - - | 18000 | 16 | 13.5 | No | 217157832 | All | USA | No
ML14KC1-018-230A** | LD19/24Z+TXV | EL280UH070E36A | R-454B | - - - | - - - | - - - | 18000 | 16 | 14 | No | 217157834 | All | USA | No
ML14KC1-018-230A** | LD19/24Z+TXV+TD | - - - | R-454B | - - - | - - - | - - - | 17600 | 14.3 | 11.7 | No | 217163291 | All | USA,Canada | No
ML14KC1-018-230A** | LD19/25Z+TXV | EL180UH040NE36A | R-454B | - - - | - - - | - - - | 18000 | 16 | 13.5 | No | 217230579 | All | USA | No
ML14KC1-018-230A** | LD19/25Z+TXV | EL180UH060NE36A | R-454B | - - - | - - - | - - - | 18000 | 16 | 13.5 | No | 217230583 | All | USA | No
ML14KC1-018-230A** | LD19/25Z+TXV | EL280UH045E36A | R-454B | - - - | - - - | - - - | 18000 | 16 | 13.5 | No | 217157833 | All | USA | No
ML14KC1-018-230A** | LD19/25Z+TXV | EL280UH070E36A | R-454B | - - - | - - - | - - - | 18000 | 16 | 14 | No | 217157835 | All | USA | No
ML14KC1-018-230A** | LD19/25Z+TXV | ML180DF045E36A | R-454B | - - - | - - - | - - - | 17700 | 15.2 | 13 | No | 217679831 | All | USA | No
ML14KC1-018-230A** | LD19/25Z+TXV | ML180DF070E36A | R-454B | - - - | - - - | - - - | 18000 | 15.2 | 13 | No | 217679832 | All | USA | No
ML14KC1-018-230A** | LD19/25Z+TXV | ML196DF045XE36B | R-454B | - - - | - - - | - - - | 17900 | 16 | 13 | No | 217513741 | All | USA,Canada | No
ML14KC1-018-230A** | LD19/25Z+TXV | ML196DF070XE48B | R-454B | - - - | - - - | - - - | 18000 | 15.2 | 13 | No | 217513743 | All | USA,Canada | No
ML14KC1-018-230A** | LD19/25Z+TXV+LEFE3A | - - - | R-454B | - - - | - - - | - - - | 18000 | 17 | 13 | No | 217285668 | All | USA,Canada | Yes
ML14KC1-018-230A** | LD19/25Z+TXV+TD | - - - | R-454B | - - - | - - - | - - - | 17600 | 14.3 | 11.7 | No | 217163292 | All | USA,Canada | No
ML14KC1-018-230A** | LD19/36Z+TXV | EL195UH040NE36B | R-454B | - - - | - - - | - - - | 18000 | 16 | 13.5 | No | 217157831 | All | USA | No
ML14KC1-018-230A** | LD19/36Z+TXV | EL280UH090E36B | R-454B | - - - | - - - | - - - | 18000 | 16 | 14 | No | 217157838 | All | USA | No
ML14KC1-018-230A** | LD19/36Z+TXV | EL297UH045XE36B | R-454B | - - - | - - - | - - - | 18000 | 16 | 14 | No | 217157848 | All | USA,Canada | No
ML14KC1-018-230A** | LD19/36Z+TXV | EL297UH070XE36B | R-454B | - - - | - - - | - - - | 18000 | 16 | 14 | No | 217157851 | All | USA,Canada | No
ML14KC1-018-230A** | LD19/36Z+TXV | ML180DF070E36B | R-454B | - - - | - - - | - - - | 17700 | 15.2 | 13 | No | 217679833 | All | USA | No
ML14KC1-018-230A** | LD19/36Z+TXV | ML196DF045XE36B | R-454B | - - - | - - - | - - - | 17900 | 16 | 13 | No | 217513742 | All | USA,Canada | No
ML14KC1-018-230A** | LD19/36Z+TXV | ML196DF070XE48B | R-454B | - - - | - - - | - - - | 18000 | 15.2 | 13 | No | 217513744 | All | USA,Canada | No
ML14KC1-018-230A** | LD19/36Z+TXV+LEFE3A | - - - | R-454B | - - - | - - - | - - - | 18000 | 17 | 13 | No | 217286171 | All | USA,Canada | Yes
ML14KC1-018-230A** | LD19/36Z+TXV+TD | - - - | R-454B | - - - | - - - | - - - | 17600 | 14.3 | 11.7 | No | 217163293 | All | USA,Canada | No
ML14KC1-018-230A** | LEC18A01+TXV | - - - | R-454B | - - - | - - - | - - - | 17000 | 16 | 13 | No | 215911986 | All | USA,Canada | No
ML14KC1-018-230A** | LEC24C03+TXV | - - - | R-454B | - - - | - - - | - - - | 17400 | 16 | 13 | No | 215911987 | All | USA,Canada | No
ML14KC1-018-230A** | LEM2423E+TXV | - - - | R-454B | - - - | - - - | - - - | 17500 | 17 | 13 | No | 217503950 | All | USA,Canada | Yes
ML14KC1-018-230A** | LEM2523E+TXV | - - - | R-454B | - - - | - - - | - - - | 17500 | 16 | 13 | No | 215876578 | All | USA,Canada | No
ML14KC1-018-230A** | LEM2523G+TXV | - - - | R-454B | - - - | - - - | - - - | 17500 | 16 | 13 | No | 215876577 | All | USA,Canada | No
ML14KC1-018-230A** | LEM2543G+TXV | - - - | R-454B | - - - | - - - | - - - | 17900 | 16 | 13.5 | No | 215876579 | All | USA,Canada | No
ML14KC1-018-230A** | LH18/36D+TXV | EL180UH040NE36A | R-454B | - - - | - - - | - - - | 17400 | 16 | 13.5 | No | 215857747 | All | USA | No
ML14KC1-018-230A** | LH18/36D+TXV | EL180UH060NE36A | R-454B | - - - | - - - | - - - | 17400 | 16 | 13.5 | No | 215857758 | All | USA | No
ML14KC1-018-230A** | LH18/36D+TXV | EL280UH045E36A | R-454B | - - - | - - - | - - - | 18000 | 16 | 13 | No | 215857822 | All | USA | No
ML14KC1-018-230A** | LH18/36D+TXV | EL280UH070E36A | R-454B | - - - | - - - | - - - | 18000 | 16 | 13.5 | No | 215889140 | All | USA | No
ML14KC1-018-230A** | LH18/36D+TXV | EL280UH070XE36A | R-454B | - - - | - - - | - - - | 18000 | 16 | 13.5 | No | 215889149 | All | USA | No
ML14KC1-018-230A** | LH18/36D+TXV | ML180UH030V36A | R-454B | - - - | - - - | - - - | 18000 | 16 | 13.5 | No | 215857840 | All | USA | No
ML14KC1-018-230A** | LH18/36D+TXV | ML180UH045E36A | R-454B | - - - | - - - | - - - | 18000 | 16 | 13.5 | No | 215857848 | All | USA | No
ML14KC1-018-230A** | LH18/36D+TXV | ML180UH045V36A | R-454B | - - - | - - - | - - - | 18000 | 16 | 13.5 | No | 215857856 | All | USA | No
ML14KC1-018-230A** | LH18/36D+TXV | ML180UH045XE36A | R-454B | - - - | - - - | - - - | 18000 | 16 | 13.5 | No | 215857864 | All | USA | No
ML14KC1-018-230A** | LH18/36R+TXV | EL180UH040NE36A | R-454B | - - - | - - - | - - - | 17400 | 16 | 13.5 | No | 215857746 | All | USA | No
ML14KC1-018-230A** | LH18/36R+TXV | EL180UH060NE36A | R-454B | - - - | - - - | - - - | 17400 | 16 | 13.5 | No | 215857757 | All | USA | No
ML14KC1-018-230A** | LH18/36R+TXV | EL280UH045E36A | R-454B | - - - | - - - | - - - | 18000 | 16 | 13 | No | 215857821 | All | USA | No
ML14KC1-018-230A** | LH18/36R+TXV | EL280UH070E36A | R-454B | - - - | - - - | - - - | 18000 | 16 | 13.5 | No | 215889139 | All | USA | No
ML14KC1-018-230A** | LH18/36R+TXV | EL280UH070XE36A | R-454B | - - - | - - - | - - - | 18000 | 16 | 13.5 | No | 215889148 | All | USA | No
ML14KC1-018-230A** | LH18/36R+TXV | ML180UH030V36A | R-454B | - - - | - - - | - - - | 18000 | 16 | 13.5 | No | 215857839 | All | USA | No
ML14KC1-018-230A** | LH18/36R+TXV | ML180UH045E36A | R-454B | - - - | - - - | - - - | 18000 | 16 | 13.5 | No | 215857847 | All | USA | No
ML14KC1-018-230A** | LH18/36R+TXV | ML180UH045V36A | R-454B | - - - | - - - | - - - | 18000 | 16 | 13.5 | No | 215857855 | All | USA | No
ML14KC1-018-230A** | LH18/36R+TXV | ML180UH045XE36A | R-454B | - - - | - - - | - - - | 18000 | 16 | 13.5 | No | 215857863 | All | USA | No
ML14KC1-018-230A** | LH18/36R+TXV+LEFE3A | - - - | R-454B | - - - | - - - | - - - | 17600 | 17 | 13 | No | 217285669 | All | USA,Canada | Yes
ML14KC1-018-230A** | LH18/37D+TXV | EL180UH040NE36A | R-454B | - - - | - - - | - - - | 18000 | 16 | 14 | No | 215857756 | All | USA | No
ML14KC1-018-230A** | LH18/37D+TXV | EL180UH060NE36A | R-454B | - - - | - - - | - - - | 18000 | 16 | 14 | No | 215857767 | All | USA | No
ML14KC1-018-230A** | LH18/37D+TXV | EL280UH045E36A | R-454B | - - - | - - - | - - - | 18000 | 16 | 14 | No | 215857828 | All | USA | No
ML14KC1-018-230A** | LH18/37D+TXV | EL280UH070E36A | R-454B | - - - | - - - | - - - | 18000 | 16 | 14 | No | 215889147 | All | USA | No
ML14KC1-018-230A** | LH18/37D+TXV | EL280UH070XE36A | R-454B | - - - | - - - | - - - | 18000 | 16 | 14 | No | 215889156 | All | USA | No
ML14KC1-018-230A** | LH18/37D+TXV | ML180UH030V36A | R-454B | - - - | - - - | - - - | 18000 | 17 | 14 | No | 215857846 | All | USA | Yes
ML14KC1-018-230A** | LH18/37D+TXV | ML180UH045E36A | R-454B | - - - | - - - | - - - | 18000 | 17 | 14 | No | 215857854 | All | USA | Yes
ML14KC1-018-230A** | LH18/37D+TXV | ML180UH045V36A | R-454B | - - - | - - - | - - - | 18000 | 16 | 14 | No | 215857862 | All | USA | No
ML14KC1-018-230A** | LH18/37D+TXV | ML180UH045XE36A | R-454B | - - - | - - - | - - - | 18000 | 16 | 14 | No | 215857870 | All | USA | No
ML14KC1-018-230A** | LH18/37D+TXV+TD | - - - | R-454B | - - - | - - - | - - - | 17600 | 14.5 | 12 | No | 215862576 | All | USA,Canada | No
ML14KC1-018-230A** | LH18/37R+TXV | EL180UH040NE36A | R-454B | - - - | - - - | - - - | 18000 | 16 | 14 | No | 215857754 | All | USA | No
ML14KC1-018-230A** | LH18/37R+TXV | EL180UH060NE36A | R-454B | - - - | - - - | - - - | 18000 | 16 | 14 | No | 215857765 | All | USA | No
ML14KC1-018-230A** | LH18/37R+TXV | EL195UH040NE36B | R-454B | - - - | - - - | - - - | 18000 | 16 | 14 | No | 216703738 | All | USA | No
ML14KC1-018-230A** | LH18/37R+TXV | EL280UH045E36A | R-454B | - - - | - - - | - - - | 18000 | 16 | 14 | No | 215857827 | All | USA | No
ML14KC1-018-230A** | LH18/37R+TXV | EL280UH070E36A | R-454B | - - - | - - - | - - - | 18000 | 16 | 14 | No | 215889145 | All | USA | No
ML14KC1-018-230A** | LH18/37R+TXV | EL280UH070XE36A | R-454B | - - - | - - - | - - - | 18000 | 16 | 14 | No | 215889154 | All | USA | No
ML14KC1-018-230A** | LH18/37R+TXV | ML180UH030V36A | R-454B | - - - | - - - | - - - | 18000 | 17 | 14 | No | 215857845 | All | USA | Yes
ML14KC1-018-230A** | LH18/37R+TXV | ML180UH045E36A | R-454B | - - - | - - - | - - - | 18000 | 17 | 14 | No | 215857853 | All | USA | Yes
ML14KC1-018-230A** | LH18/37R+TXV | ML180UH045V36A | R-454B | - - - | - - - | - - - | 18000 | 16 | 14 | No | 215857861 | All | USA | No
ML14KC1-018-230A** | LH18/37R+TXV | ML180UH045XE36A | R-454B | - - - | - - - | - - - | 18000 | 16 | 14 | No | 215857869 | All | USA | No
ML14KC1-018-230A** | LH18/37R+TXV | ML180UH070XE36B | R-454B | - - - | - - - | - - - | 18000 | 16 | 14 | No | 216703751 | All | USA | No
ML14KC1-018-230A** | LH18/37R+TXV | ML193UH045XE36B | R-454B | - - - | - - - | - - - | 18000 | 16 | 14 | No | 216703757 | All | USA | No
ML14KC1-018-230A** | LH18/37R+TXV | ML193UH070XE36B | R-454B | - - - | - - - | - - - | 18000 | 16 | 14 | No | 216703766 | All | USA | No
ML14KC1-018-230A** | LH18/37R+TXV+LEFE3A | - - - | R-454B | - - - | - - - | - - - | 18000 | 17 | 13.5 | No | 217285672 | All | USA,Canada | Yes
ML14KC1-018-230A** | LH18/37R+TXV+TD | - - - | R-454B | - - - | - - - | - - - | 17600 | 14.5 | 12 | No | 215862574 | All | USA,Canada | No
ML14KC1-018-230A** | LH23/37E+TXV+TD | - - - | R-454B | - - - | - - - | - - - | 17600 | 15 | 12 | No | 215862580 | All | USA,Canada | No
ML14KC1-018-230A** | LH23/37W+TXV+TD | - - - | R-454B | - - - | - - - | - - - | 17600 | 15 | 12 | No | 215862579 | All | USA,Canada | No
ML14KC1-018-230A** | LH24/37F+TXV | EL195UH040NE36B | R-454B | - - - | - - - | - - - | 18000 | 16 | 13.5 | No | 215857778 | All | USA | No
ML14KC1-018-230A** | LH24/37F+TXV | EL196UH030XE36B | R-454B | - - - | - - - | - - - | 18000 | 15.2 | 13.5 | No | 215857798 | All | USA,Canada | No
ML14KC1-018-230A** | LH24/37F+TXV | EL196UH045XE36B | R-454B | - - - | - - - | - - - | 18000 | 16 | 13.5 | No | 215857818 | All | USA,Canada | No
ML14KC1-018-230A** | LH24/37F+TXV | EL196UH070XE36B | R-454B | - - - | - - - | - - - | 18000 | 16 | 13.5 | No | 215889133 | All | USA,Canada | No
ML14KC1-018-230A** | LH24/37F+TXV | EL297UH045XE36B | R-454B | - - - | - - - | - - - | 18000 | 16 | 13.5 | No | 215857836 | All | USA,Canada | No
ML14KC1-018-230A** | LH24/37F+TXV | EL297UH070XE36B | R-454B | - - - | - - - | - - - | 18000 | 16 | 13.5 | No | 215889168 | All | USA,Canada | No
ML14KC1-018-230A** | LH24/37F+TXV | ML180UH070XE36B | R-454B | - - - | - - - | - - - | 18000 | 16 | 14 | No | 216703753 | All | USA | No
ML14KC1-018-230A** | LH24/37F+TXV | ML193UH030XE36B | R-454B | - - - | - - - | - - - | 18000 | 16 | 13.5 | No | 215857881 | All | USA | No
ML14KC1-018-230A** | LH24/37F+TXV | ML193UH045XE36B | R-454B | - - - | - - - | - - - | 18000 | 16 | 13.5 | No | 215857894 | All | USA | No
ML14KC1-018-230A** | LH24/37F+TXV | ML193UH070XE36B | R-454B | - - - | - - - | - - - | 18000 | 16 | 14 | No | 216703768 | All | USA | No
ML14KC1-018-230A** | LH24/37F+TXV | ML196UH030XE36B | R-454B | - - - | - - - | - - - | 18000 | 15.2 | 13.5 | No | 215857907 | All | USA,Canada | No
ML14KC1-018-230A** | LH24/37F+TXV | ML196UH045XE36B | R-454B | - - - | - - - | - - - | 18000 | 16 | 13.5 | No | 215857920 | All | USA,Canada | No
ML14KC1-018-230A** | LH24/37F+TXV+TD | - - - | R-454B | - - - | - - - | - - - | 17600 | 14.3 | 11.7 | No | 215862578 | All | USA,Canada | No
ML14KC1-018-230A** | LH24/37X+TXV | EL195UH040NE36B | R-454B | - - - | - - - | - - - | 18000 | 16 | 13.5 | No | 215857777 | All | USA | No
ML14KC1-018-230A** | LH24/37X+TXV | EL196UH030XE36B | R-454B | - - - | - - - | - - - | 18000 | 15.2 | 13.5 | No | 215857797 | All | USA,Canada | No
ML14KC1-018-230A** | LH24/37X+TXV | EL196UH045XE36B | R-454B | - - - | - - - | - - - | 18000 | 16 | 13.5 | No | 215857817 | All | USA,Canada | No
ML14KC1-018-230A** | LH24/37X+TXV | EL196UH070XE36B | R-454B | - - - | - - - | - - - | 18000 | 16 | 13.5 | No | 215889132 | All | USA,Canada | No
ML14KC1-018-230A** | LH24/37X+TXV | EL280UH090E36B | R-454B | - - - | - - - | - - - | 18000 | 16 | 14 | No | 217157846 | All | USA | No
ML14KC1-018-230A** | LH24/37X+TXV | EL297UH045XE36B | R-454B | - - - | - - - | - - - | 18000 | 16 | 13.5 | No | 215857835 | All | USA,Canada | No
ML14KC1-018-230A** | LH24/37X+TXV | EL297UH070XE36B | R-454B | - - - | - - - | - - - | 18000 | 16 | 13.5 | No | 215889167 | All | USA,Canada | No
ML14KC1-018-230A** | LH24/37X+TXV | ML180UH070XE36B | R-454B | - - - | - - - | - - - | 18000 | 16 | 14 | No | 216703752 | All | USA | No
ML14KC1-018-230A** | LH24/37X+TXV | ML193UH030XE36B | R-454B | - - - | - - - | - - - | 18000 | 16 | 13.5 | No | 215857880 | All | USA | No
ML14KC1-018-230A** | LH24/37X+TXV | ML193UH045XE36B | R-454B | - - - | - - - | - - - | 18000 | 16 | 13.5 | No | 215857893 | All | USA | No
ML14KC1-018-230A** | LH24/37X+TXV | ML193UH070XE36B | R-454B | - - - | - - - | - - - | 18000 | 16 | 14 | No | 216703767 | All | USA | No
ML14KC1-018-230A** | LH24/37X+TXV | ML196UH030XE36B | R-454B | - - - | - - - | - - - | 18000 | 15.2 | 13.5 | No | 215857906 | All | USA,Canada | No
ML14KC1-018-230A** | LH24/37X+TXV | ML196UH045XE36B | R-454B | - - - | - - - | - - - | 18000 | 16 | 13.5 | No | 215857919 | All | USA,Canada | No
ML14KC1-018-230A** | LH24/37X+TXV+LEFE3A | - - - | R-454B | - - - | - - - | - - - | 17900 | 17 | 13 | No | 217286174 | All | USA,Canada | Yes
ML14KC1-018-230A** | LH24/37X+TXV+TD | - - - | R-454B | - - - | - - - | - - - | 17600 | 14.3 | 11.7 | No | 215862577 | All | USA,Canada | No
ML14KC1-018-230A** | LH29/36F+TXV | EL195UH040NE36B | R-454B | - - - | - - - | - - - | 18000 | 16 | 13.5 | No | 215857769 | All | USA | No
ML14KC1-018-230A** | LH29/36F+TXV | EL196UH030XE36B | R-454B | - - - | - - - | - - - | 18000 | 15.2 | 13.5 | No | 215857792 | All | USA,Canada | No
ML14KC1-018-230A** | LH29/36F+TXV | EL196UH045XE36B | R-454B | - - - | - - - | - - - | 18000 | 16 | 13.5 | No | 215857812 | All | USA,Canada | No
ML14KC1-018-230A** | LH29/36F+TXV | EL196UH070XE36B | R-454B | - - - | - - - | - - - | 18000 | 16 | 14 | No | 215889125 | All | USA,Canada | No
ML14KC1-018-230A** | LH29/36F+TXV | EL297UH045XE36B | R-454B | - - - | - - - | - - - | 18000 | 16 | 14 | No | 215857830 | All | USA,Canada | No
ML14KC1-018-230A** | LH29/36F+TXV | EL297UH070XE36B | R-454B | - - - | - - - | - - - | 18000 | 16 | 14 | No | 215889160 | All | USA,Canada | No
ML14KC1-018-230A** | LH29/36F+TXV | ML193UH030XE36B | R-454B | - - - | - - - | - - - | 18000 | 16 | 14 | No | 215857872 | All | USA | No
ML14KC1-018-230A** | LH29/36F+TXV | ML193UH045XE36B | R-454B | - - - | - - - | - - - | 18000 | 16 | 14 | No | 215857885 | All | USA | No
ML14KC1-018-230A** | LH29/36F+TXV | ML196UH030XE36B | R-454B | - - - | - - - | - - - | 18000 | 15.2 | 13.5 | No | 215857898 | All | USA,Canada | No
ML14KC1-018-230A** | LH29/36F+TXV | ML196UH045XE36B | R-454B | - - - | - - - | - - - | 18000 | 16 | 13.5 | No | 215857911 | All | USA,Canada | No
ML14KC1-018-230A** | LH29/36F+TXV+TD | - - - | R-454B | - - - | - - - | - - - | 17600 | 14.3 | 11.7 | No | 215862567 | All | USA,Canada | No
ML14KC1-018-230A** | LH29/36X+TXV | EL180UH040NE36A | R-454B | - - - | - - - | - - - | 18000 | 16 | 13.5 | No | 216767541 | All | USA | No
ML14KC1-018-230A** | LH29/36X+TXV | EL180UH060NE36A | R-454B | - - - | - - - | - - - | 18000 | 16 | 13.5 | No | 216767542 | All | USA | No
ML14KC1-018-230A** | LH29/36X+TXV | EL195UH040NE36B | R-454B | - - - | - - - | - - - | 18000 | 16 | 13.5 | No | 215857768 | All | USA | No
ML14KC1-018-230A** | LH29/36X+TXV | EL196UH030XE36B | R-454B | - - - | - - - | - - - | 18000 | 15.2 | 13.5 | No | 215857791 | All | USA,Canada | No
ML14KC1-018-230A** | LH29/36X+TXV | EL196UH045XE36B | R-454B | - - - | - - - | - - - | 18000 | 16 | 13.5 | No | 215857811 | All | USA,Canada | No
ML14KC1-018-230A** | LH29/36X+TXV | EL196UH070XE36B | R-454B | - - - | - - - | - - - | 18000 | 16 | 14 | No | 215889124 | All | USA,Canada | No
ML14KC1-018-230A** | LH29/36X+TXV | EL280UH090E36B | R-454B | - - - | - - - | - - - | 18000 | 16 | 14 | No | 217157840 | All | USA | No
ML14KC1-018-230A** | LH29/36X+TXV | EL297UH045XE36B | R-454B | - - - | - - - | - - - | 18000 | 16 | 14 | No | 215857829 | All | USA,Canada | No
ML14KC1-018-230A** | LH29/36X+TXV | EL297UH070XE36B | R-454B | - - - | - - - | - - - | 18000 | 16 | 14 | No | 215889159 | All | USA,Canada | No
ML14KC1-018-230A** | LH29/36X+TXV | ML180UH045XE36A | R-454B | - - - | - - - | - - - | 18000 | 16 | 14 | No | 216767544 | All | USA | No
ML14KC1-018-230A** | LH29/36X+TXV | ML180UH070XE36B | R-454B | - - - | - - - | - - - | 18000 | 16 | 14 | No | 216703746 | All | USA | No
ML14KC1-018-230A** | LH29/36X+TXV | ML193UH030XE36B | R-454B | - - - | - - - | - - - | 18000 | 16 | 14 | No | 215857871 | All | USA | No
ML14KC1-018-230A** | LH29/36X+TXV | ML193UH045XE36B | R-454B | - - - | - - - | - - - | 18000 | 16 | 14 | No | 215857884 | All | USA | No
ML14KC1-018-230A** | LH29/36X+TXV | ML193UH070XE36B | R-454B | - - - | - - - | - - - | 18000 | 16 | 14 | No | 216703761 | All | USA | No
ML14KC1-018-230A** | LH29/36X+TXV | ML196UH030XE36B | R-454B | - - - | - - - | - - - | 18000 | 15.2 | 13.5 | No | 215857897 | All | USA,Canada | No
ML14KC1-018-230A** | LH29/36X+TXV | ML196UH045XE36B | R-454B | - - - | - - - | - - - | 18000 | 16 | 13.5 | No | 215857910 | All | USA,Canada | No
ML14KC1-018-230A** | LH29/36X+TXV+LEFE3A | - - - | R-454B | - - - | - - - | - - - | 18000 | 17 | 13 | No | 217286173 | All | USA,Canada | Yes
ML14KC1-018-230A** | LH29/36X+TXV+TD | - - - | R-454B | - - - | - - - | - - - | 17600 | 14.3 | 11.7 | No | 215862566 | All | USA,Canada | No
ML14KC1-018-230A** | LH35/36W+TXV | EL195UH040NE36B | R-454B | - - - | - - - | - - - | 18000 | 16 | 13.5 | No | 217162996 | All | USA | No
ML14KC1-018-230A** | LH35/36W+TXV | EL280UH090E36B | R-454B | - - - | - - - | - - - | 18000 | 16 | 14 | No | 217163007 | All | USA | No
ML14KC1-018-230A** | LH35/36W+TXV | EL297UH045XE36B | R-454B | - - - | - - - | - - - | 18000 | 16 | 14 | No | 217163012 | All | USA,Canada | No
ML14KC1-018-230A** | LH35/36W+TXV | EL297UH070XE36B | R-454B | - - - | - - - | - - - | 18000 | 16 | 14 | No | 217163017 | All | USA,Canada | No
ML14KC1-018-230A** | LH35/36W+TXV+TD | - - - | R-454B | - - - | - - - | - - - | 17600 | 14.5 | 11.7 | No | 217165400 | All | USA,Canada | No
ML14KC1-018-230A** | LH35/36X+TXV | EL195UH040NE36B | R-454B | - - - | - - - | - - - | 18000 | 16 | 14 | No | 216704556 | All | USA | No
ML14KC1-018-230A** | LH35/36X+TXV | EL280UH090E36B | R-454B | - - - | - - - | - - - | 18000 | 17 | 14 | No | 217157841 | All | USA | Yes
ML14KC1-018-230A** | LH35/36X+TXV | EL297UH045XE36B | R-454B | - - - | - - - | - - - | 18000 | 16 | 14 | No | 217157849 | All | USA,Canada | No
ML14KC1-018-230A** | LH35/36X+TXV | EL297UH070XE36B | R-454B | - - - | - - - | - - - | 18000 | 16 | 14 | No | 217157853 | All | USA,Canada | No
ML14KC1-018-230A** | LH35/36X+TXV | ML180UH070XE36B | R-454B | - - - | - - - | - - - | 18000 | 16 | 14.5 | No | 216704557 | All | USA | No
ML14KC1-018-230A** | LH35/36X+TXV | ML193UH045XE36B | R-454B | - - - | - - - | - - - | 18000 | 16 | 14 | No | 216704558 | All | USA | No
ML14KC1-018-230A** | LH35/36X+TXV | ML193UH070XE36B | R-454B | - - - | - - - | - - - | 18000 | 16 | 14.5 | No | 216704559 | All | USA | No
ML14KC1-018-230A** | LH35/36X+TXV+TD | - - - | R-454B | - - - | - - - | - - - | 17600 | 14.5 | 12 | No | 217165401 | All | USA,Canada | No
ML14KC1-018-230A** | LH35/38X+TXV+TD | - - - | R-454B | - - - | - - - | - - - | 17600 | 14.5 | 12 | No | 217165403 | All | USA,Canada | No
ML14KC1-018-230A** | LP18/37R+TXV | EL180UH040NE36A | R-454B | - - - | - - - | - - - | 18000 | 16 | 14 | No | 215857755 | All | USA | No
ML14KC1-018-230A** | LP18/37R+TXV | EL180UH060NE36A | R-454B | - - - | - - - | - - - | 18000 | 16 | 14 | No | 215857766 | All | USA | No
ML14KC1-018-230A** | LP18/37R+TXV | EL195UH040NE36B | R-454B | - - - | - - - | - - - | 18000 | 16 | 14 | No | 215857776 | All | USA | No
ML14KC1-018-230A** | LP18/37R+TXV | EL195UH060NE36B | R-454B | - - - | - - - | - - - | 18000 | 16 | 13.5 | No | 217610507 | All | USA | No
ML14KC1-018-230A** | LP18/37R+TXV | EL196UH030XE36B | R-454B | - - - | - - - | - - - | 18000 | 16 | 13.5 | No | 217610508 | All | USA,Canada | No
ML14KC1-018-230A** | LP18/37R+TXV | EL196UH045XE36B | R-454B | - - - | - - - | - - - | 18000 | 16 | 14 | No | 217610509 | All | USA,Canada | No
ML14KC1-018-230A** | LP18/37R+TXV | EL196UH070XE36B | R-454B | - - - | - - - | - - - | 18000 | 16 | 14 | No | 217610510 | All | USA,Canada | No
ML14KC1-018-230A** | LP18/37R+TXV | EL280UH045E36A | R-454B | - - - | - - - | - - - | 18000 | 16 | 14 | No | 215889138 | All | USA | No
ML14KC1-018-230A** | LP18/37R+TXV | EL280UH070E36A | R-454B | - - - | - - - | - - - | 18000 | 16 | 14 | No | 215889146 | All | USA | No
ML14KC1-018-230A** | LP18/37R+TXV | EL280UH070XE36A | R-454B | - - - | - - - | - - - | 18000 | 16 | 14 | No | 215889155 | All | USA | No
ML14KC1-018-230A** | LP18/37R+TXV | EL297UH045XE36B | R-454B | - - - | - - - | - - - | 18000 | 16 | 14 | No | 217610511 | All | USA,Canada | No
ML14KC1-018-230A** | LP18/37R+TXV | EL297UH045XV36B | R-454B | - - - | - - - | - - - | 18000 | 15.2 | 13 | No | 217610516 | All | USA,Canada | No
ML14KC1-018-230A** | LP18/37R+TXV | EL297UH070XE36B | R-454B | - - - | - - - | - - - | 18000 | 16 | 14 | No | 217610517 | All | USA,Canada | No
ML14KC1-018-230A** | LP18/37R+TXV | EL297UH070XV36B | R-454B | - - - | - - - | - - - | 18000 | 15.2 | 13 | No | 217610526 | All | USA,Canada | No
ML14KC1-018-230A** | LP18/37R+TXV | ML180UH045XE36A | R-454B | - - - | - - - | - - - | 18000 | 16 | 14 | No | 216703742 | All | USA | No
ML14KC1-018-230A** | LP18/37R+TXV | ML180UH070E36B | R-454B | - - - | - - - | - - - | 18000 | 16 | 14 | No | 217610536 | All | USA | No
ML14KC1-018-230A** | LP18/37R+TXV | ML180UH070V36B | R-454B | - - - | - - - | - - - | 18000 | 17 | 14 | No | 217610547 | All | USA | Yes
ML14KC1-018-230A** | LP18/37R+TXV | ML180UH070XE36B | R-454B | - - - | - - - | - - - | 18000 | 16 | 14 | No | 217610550 | All | USA | No
ML14KC1-018-230A** | LP18/37R+TXV | ML193UH030XE36B | R-454B | - - - | - - - | - - - | 18000 | 16 | 14 | No | 215857879 | All | USA | No
ML14KC1-018-230A** | LP18/37R+TXV | ML193UH045XE36B | R-454B | - - - | - - - | - - - | 18000 | 16 | 14 | No | 215857892 | All | USA | No
ML14KC1-018-230A** | LP18/37R+TXV | ML193UH070XE36B | R-454B | - - - | - - - | - - - | 18000 | 16 | 14 | No | 217610552 | All | USA | No
ML14KC1-018-230A** | LP18/37R+TXV | ML196UH030XE36B | R-454B | - - - | - - - | - - - | 18000 | 16 | 13.5 | No | 215857905 | All | USA,Canada | No
ML14KC1-018-230A** | LP18/37R+TXV | ML196UH045XE36B | R-454B | - - - | - - - | - - - | 18000 | 16 | 14 | No | 215857918 | All | USA,Canada | No
ML14KC1-018-230A** | LP18/37R+TXV | ML196UH070XE36B | R-454B | - - - | - - - | - - - | 18000 | 16 | 14 | No | 217610560 | All | USA,Canada | No
ML14KC1-018-230A** | LP18/37R+TXV | ML296UH045XV36B | R-454B | - - - | - - - | - - - | 18000 | 16 | 13.5 | No | 217610565 | All | USA,Canada | No
ML14KC1-018-230A** | LP18/37R+TXV | ML296UH070XV36B | R-454B | - - - | - - - | - - - | 18000 | 15.2 | 13.5 | No | 217610570 | All | USA,Canada | No
ML14KC1-018-230A** | LP18/37R+TXV | SL297UH040NV36B | R-454B | - - - | - - - | - - - | 18000 | 15.2 | 13 | No | 217610586 | All | USA,Canada | No
ML14KC1-018-230A** | LP18/37R+TXV | SL297UH060NV36B | R-454B | - - - | - - - | - - - | 18000 | 16 | 14 | No | 217610597 | All | USA,Canada | No
ML14KC1-018-230A** | LP18/37R+TXV | SLP99UH070XV36B | R-454B | - - - | - - - | - - - | 18000 | 15.2 | 13 | No | 217610607 | All | USA,Canada | No
ML14KC1-018-230A** | LP18/37R+TXV+LEFE3A | - - - | R-454B | - - - | - - - | - - - | 18000 | 17 | 13.5 | No | 217285673 | All | USA,Canada | Yes
ML14KC1-018-230A** | LP18/37R+TXV+TD | - - - | R-454B | - - - | - - - | - - - | 17600 | 14.5 | 12 | No | 215862575 | All | USA,Canada | No
ML14KC1-018-230A** | LP25/36R+TXV | EL180UH040NE36A | R-454B | - - - | - - - | - - - | 18000 | 16 | 13.5 | No | 215857750 | All | USA | No
ML14KC1-018-230A** | LP25/36R+TXV | EL180UH060NE36A | R-454B | - - - | - - - | - - - | 18000 | 16 | 13.5 | No | 215857761 | All | USA | No
ML14KC1-018-230A** | LP25/36R+TXV | EL195UH040NE36B | R-454B | - - - | - - - | - - - | 18000 | 16 | 13.5 | No | 215857772 | All | USA | No
ML14KC1-018-230A** | LP25/36R+TXV | EL195UH060NE36B | R-454B | - - - | - - - | - - - | 18000 | 16 | 13.5 | No | 217610505 | All | USA | No
ML14KC1-018-230A** | LP25/36R+TXV | EL196UH030XE36B | R-454B | - - - | - - - | - - - | 18000 | 15.2 | 13.5 | No | 215889118 | All | USA,Canada | No
ML14KC1-018-230A** | LP25/36R+TXV | EL196UH045XE36B | R-454B | - - - | - - - | - - - | 18000 | 16 | 13.5 | No | 215889122 | All | USA,Canada | No
ML14KC1-018-230A** | LP25/36R+TXV | EL196UH070XE36B | R-454B | - - - | - - - | - - - | 18000 | 16 | 14 | No | 215889128 | All | USA,Canada | No
ML14KC1-018-230A** | LP25/36R+TXV | EL280UH090E36B | R-454B | - - - | - - - | - - - | 18000 | 16 | 14 | No | 217157843 | All | USA | No
ML14KC1-018-230A** | LP25/36R+TXV | EL297UH045XE36B | R-454B | - - - | - - - | - - - | 18000 | 16 | 14 | No | 215889157 | All | USA,Canada | No
ML14KC1-018-230A** | LP25/36R+TXV | EL297UH045XV36B | R-454B | - - - | - - - | - - - | 18000 | 15.2 | 13 | No | 217610514 | All | USA,Canada | No
ML14KC1-018-230A** | LP25/36R+TXV | EL297UH070XE36B | R-454B | - - - | - - - | - - - | 18000 | 16 | 14 | No | 215889163 | All | USA,Canada | No
ML14KC1-018-230A** | LP25/36R+TXV | EL297UH070XV36B | R-454B | - - - | - - - | - - - | 18000 | 15.2 | 13 | No | 217610523 | All | USA,Canada | No
ML14KC1-018-230A** | LP25/36R+TXV | ML180UH045XE36A | R-454B | - - - | - - - | - - - | 18000 | 16 | 14 | No | 216767545 | All | USA | No
ML14KC1-018-230A** | LP25/36R+TXV | ML180UH070E36B | R-454B | - - - | - - - | - - - | 18000 | 16 | 14 | No | 217610534 | All | USA | No
ML14KC1-018-230A** | LP25/36R+TXV | ML180UH070V36B | R-454B | - - - | - - - | - - - | 18000 | 16 | 14 | No | 217610543 | All | USA | No
ML14KC1-018-230A** | LP25/36R+TXV | ML180UH070XE36B | R-454B | - - - | - - - | - - - | 18000 | 16 | 14 | No | 216767547 | All | USA | No
ML14KC1-018-230A** | LP25/36R+TXV | ML193UH030XE36B | R-454B | - - - | - - - | - - - | 18000 | 16 | 14 | No | 215857875 | All | USA | No
ML14KC1-018-230A** | LP25/36R+TXV | ML193UH045XE36B | R-454B | - - - | - - - | - - - | 18000 | 16 | 14 | No | 215857888 | All | USA | No
ML14KC1-018-230A** | LP25/36R+TXV | ML193UH070XE36B | R-454B | - - - | - - - | - - - | 18000 | 16 | 14 | No | 216767553 | All | USA | No
ML14KC1-018-230A** | LP25/36R+TXV | ML196UH030XE36B | R-454B | - - - | - - - | - - - | 18000 | 15.2 | 13.5 | No | 215857901 | All | USA,Canada | No
ML14KC1-018-230A** | LP25/36R+TXV | ML196UH045XE36B | R-454B | - - - | - - - | - - - | 18000 | 16 | 13.5 | No | 215857914 | All | USA,Canada | No
ML14KC1-018-230A** | LP25/36R+TXV | ML196UH070XE36B | R-454B | - - - | - - - | - - - | 18000 | 16 | 14 | No | 217610558 | All | USA,Canada | No
ML14KC1-018-230A** | LP25/36R+TXV | ML296UH045XV36B | R-454B | - - - | - - - | - - - | 18000 | 16 | 13.5 | No | 217610563 | All | USA,Canada | No
ML14KC1-018-230A** | LP25/36R+TXV | ML296UH070XV36B | R-454B | - - - | - - - | - - - | 18000 | 15.2 | 13 | No | 217610568 | All | USA,Canada | No
ML14KC1-018-230A** | LP25/36R+TXV | SL297UH040NV36B | R-454B | - - - | - - - | - - - | 17900 | 15 | 12.5 | No | 217610582 | All | USA,Canada | No
ML14KC1-018-230A** | LP25/36R+TXV | SL297UH060NV36B | R-454B | - - - | - - - | - - - | 18000 | 16 | 14 | No | 217610593 | All | USA,Canada | No
ML14KC1-018-230A** | LP25/36R+TXV | SLP99UH070XV36B | R-454B | - - - | - - - | - - - | 18000 | 15.2 | 13 | No | 217610603 | All | USA,Canada | No
ML14KC1-018-230A** | LP25/36R+TXV+TD | - - - | R-454B | - - - | - - - | - - - | 17600 | 14.3 | 11.7 | No | 215862570 | All | USA,Canada | No
ML14KC1-018-230A** | LP29/36X+TXV | EL180UH040NE36A | R-454B | - - - | - - - | - - - | 18000 | 16 | 14 | No | 215857751 | All | USA | No
ML14KC1-018-230A** | LP29/36X+TXV | EL180UH060NE36A | R-454B | - - - | - - - | - - - | 18000 | 16 | 14 | No | 215857762 | All | USA | No
ML14KC1-018-230A** | LP29/36X+TXV | EL195UH040NE36B | R-454B | - - - | - - - | - - - | 18000 | 16 | 14 | No | 215857773 | All | USA | No
ML14KC1-018-230A** | LP29/36X+TXV | EL195UH060NE36B | R-454B | - - - | - - - | - - - | 18000 | 16 | 13.5 | No | 217610506 | All | USA | No
ML14KC1-018-230A** | LP29/36X+TXV | EL196UH030XE36B | R-454B | - - - | - - - | - - - | 18000 | 16 | 13.5 | No | 215889119 | All | USA,Canada | No
ML14KC1-018-230A** | LP29/36X+TXV | EL196UH045XE36B | R-454B | - - - | - - - | - - - | 18000 | 16 | 14 | No | 215889123 | All | USA,Canada | No
ML14KC1-018-230A** | LP29/36X+TXV | EL196UH070XE36B | R-454B | - - - | - - - | - - - | 18000 | 16 | 14 | No | 215889129 | All | USA,Canada | No
ML14KC1-018-230A** | LP29/36X+TXV | EL280UH090E36B | R-454B | - - - | - - - | - - - | 18000 | 16 | 14 | No | 217157844 | All | USA | No
ML14KC1-018-230A** | LP29/36X+TXV | EL297UH045XE36B | R-454B | - - - | - - - | - - - | 18000 | 16 | 14 | No | 215889158 | All | USA,Canada | No
ML14KC1-018-230A** | LP29/36X+TXV | EL297UH045XV36B | R-454B | - - - | - - - | - - - | 18000 | 15.2 | 13 | No | 217610515 | All | USA,Canada | No
ML14KC1-018-230A** | LP29/36X+TXV | EL297UH070XE36B | R-454B | - - - | - - - | - - - | 18000 | 16 | 14 | No | 215889164 | All | USA,Canada | No
ML14KC1-018-230A** | LP29/36X+TXV | EL297UH070XV36B | R-454B | - - - | - - - | - - - | 18000 | 15.2 | 13 | No | 217610525 | All | USA,Canada | No
ML14KC1-018-230A** | LP29/36X+TXV | ML180UH045XE36A | R-454B | - - - | - - - | - - - | 18000 | 16 | 14 | No | 216767546 | All | USA | No
ML14KC1-018-230A** | LP29/36X+TXV | ML180UH070E36B | R-454B | - - - | - - - | - - - | 18000 | 16 | 14 | No | 217610535 | All | USA | No
ML14KC1-018-230A** | LP29/36X+TXV | ML180UH070V36B | R-454B | - - - | - - - | - - - | 18000 | 17 | 14 | No | 217610545 | All | USA | Yes
ML14KC1-018-230A** | LP29/36X+TXV | ML180UH070XE36B | R-454B | - - - | - - - | - - - | 18000 | 16 | 14 | No | 216767548 | All | USA | No
ML14KC1-018-230A** | LP29/36X+TXV | ML193UH030XE36B | R-454B | - - - | - - - | - - - | 18000 | 16 | 14 | No | 215857876 | All | USA | No
ML14KC1-018-230A** | LP29/36X+TXV | ML193UH045XE36B | R-454B | - - - | - - - | - - - | 18000 | 16 | 14 | No | 215857889 | All | USA | No
ML14KC1-018-230A** | LP29/36X+TXV | ML193UH070XE36B | R-454B | - - - | - - - | - - - | 18000 | 16 | 14 | No | 216767554 | All | USA | No
ML14KC1-018-230A** | LP29/36X+TXV | ML196UH030XE36B | R-454B | - - - | - - - | - - - | 18000 | 16 | 13.5 | No | 215857902 | All | USA,Canada | No
ML14KC1-018-230A** | LP29/36X+TXV | ML196UH045XE36B | R-454B | - - - | - - - | - - - | 18000 | 16 | 14 | No | 215857915 | All | USA,Canada | No
ML14KC1-018-230A** | LP29/36X+TXV | ML196UH070XE36B | R-454B | - - - | - - - | - - - | 18000 | 16 | 14 | No | 217610559 | All | USA,Canada | No
ML14KC1-018-230A** | LP29/36X+TXV | ML296UH045XV36B | R-454B | - - - | - - - | - - - | 18000 | 16 | 13.5 | No | 217610564 | All | USA,Canada | No
ML14KC1-018-230A** | LP29/36X+TXV | ML296UH070XV36B | R-454B | - - - | - - - | - - - | 18000 | 15.2 | 13.5 | No | 217610569 | All | USA,Canada | No
ML14KC1-018-230A** | LP29/36X+TXV | SL297UH040NV36B | R-454B | - - - | - - - | - - - | 18000 | 15.2 | 13 | No | 217610584 | All | USA,Canada | No
ML14KC1-018-230A** | LP29/36X+TXV | SL297UH060NV36B | R-454B | - - - | - - - | - - - | 18000 | 16 | 14 | No | 217610595 | All | USA,Canada | No
ML14KC1-018-230A** | LP29/36X+TXV | SLP99UH070XV36B | R-454B | - - - | - - - | - - - | 18000 | 15.2 | 13 | No | 217610605 | All | USA,Canada | No
ML14KC1-018-230A** | LP29/36X+TXV+TD | - - - | R-454B | - - - | - - - | - - - | 17600 | 14.5 | 12 | No | 215862571 | All | USA,Canada | No
ML14KC1-018-230A** | LP36/37R+TXV | EL180UH040NE36A | R-454B | - - - | - - - | - - - | 18000 | 17 | 14.5 | No | 216703736 | All | USA | Yes
ML14KC1-018-230A** | LP36/37R+TXV | EL180UH060NE36A | R-454B | - - - | - - - | - - - | 18000 | 17 | 14.5 | No | 216703737 | All | USA | Yes
ML14KC1-018-230A** | LP36/37R+TXV | EL195UH040NE36B | R-454B | - - - | - - - | - - - | 18000 | 17 | 14.5 | No | 215890639 | All | USA | Yes
ML14KC1-018-230A** | LP36/37R+TXV | EL195UH060NE36B | R-454B | - - - | - - - | - - - | 18000 | 16 | 14.5 | No | 217610503 | All | USA | No
ML14KC1-018-230A** | LP36/37R+TXV | EL196UH030XE36B | R-454B | - - - | - - - | - - - | 18000 | 16 | 14 | No | 215890645 | All | USA,Canada | No
ML14KC1-018-230A** | LP36/37R+TXV | EL196UH045XE36B | R-454B | - - - | - - - | - - - | 18000 | 17 | 14.5 | No | 215890651 | All | USA,Canada | Yes
ML14KC1-018-230A** | LP36/37R+TXV | EL196UH070XE36B | R-454B | - - - | - - - | - - - | 18000 | 17 | 14.5 | No | 215890654 | All | USA,Canada | Yes
ML14KC1-018-230A** | LP36/37R+TXV | EL280UH090E36B | R-454B | - - - | - - - | - - - | 18000 | 17 | 15 | No | 217157837 | All | USA | Yes
ML14KC1-018-230A** | LP36/37R+TXV | EL297UH045XE36B | R-454B | - - - | - - - | - - - | 18000 | 17 | 14.5 | No | 215890663 | All | USA,Canada | Yes
ML14KC1-018-230A** | LP36/37R+TXV | EL297UH045XV36B | R-454B | - - - | - - - | - - - | 18000 | 16 | 13.5 | No | 217610512 | All | USA,Canada | No
ML14KC1-018-230A** | LP36/37R+TXV | EL297UH070XE36B | R-454B | - - - | - - - | - - - | 18000 | 17 | 14.5 | No | 215890666 | All | USA,Canada | Yes
ML14KC1-018-230A** | LP36/37R+TXV | EL297UH070XV36B | R-454B | - - - | - - - | - - - | 18000 | 16 | 13.5 | No | 217610518 | All | USA,Canada | No
ML14KC1-018-230A** | LP36/37R+TXV | ML180UH045XE36A | R-454B | - - - | - - - | - - - | 18000 | 17 | 15 | No | 216703739 | All | USA | Yes
ML14KC1-018-230A** | LP36/37R+TXV | ML180UH070E36B | R-454B | - - - | - - - | - - - | 18000 | 17 | 15 | No | 217610529 | All | USA | Yes
ML14KC1-018-230A** | LP36/37R+TXV | ML180UH070V36B | R-454B | - - - | - - - | - - - | 18000 | 17 | 15 | No | 217610540 | All | USA | Yes
ML14KC1-018-230A** | LP36/37R+TXV | ML180UH070XE36B | R-454B | - - - | - - - | - - - | 18000 | 17 | 15 | No | 216703743 | All | USA | Yes
ML14KC1-018-230A** | LP36/37R+TXV | ML193UH030XE36B | R-454B | - - - | - - - | - - - | 18000 | 17 | 14.5 | No | 216767551 | All | USA | Yes
ML14KC1-018-230A** | LP36/37R+TXV | ML193UH045XE36B | R-454B | - - - | - - - | - - - | 18000 | 17 | 14.5 | No | 216703754 | All | USA | Yes
ML14KC1-018-230A** | LP36/37R+TXV | ML193UH070XE36B | R-454B | - - - | - - - | - - - | 18000 | 17 | 15 | No | 216703758 | All | USA | Yes
ML14KC1-018-230A** | LP36/37R+TXV | ML196UH030XE36B | R-454B | - - - | - - - | - - - | 18000 | 16 | 14 | No | 217610554 | All | USA,Canada | No
ML14KC1-018-230A** | LP36/37R+TXV | ML196UH045XE36B | R-454B | - - - | - - - | - - - | 18000 | 17 | 14.5 | No | 217610555 | All | USA,Canada | Yes
ML14KC1-018-230A** | LP36/37R+TXV | ML196UH070XE36B | R-454B | - - - | - - - | - - - | 18000 | 17 | 14.5 | No | 217610556 | All | USA,Canada | Yes
ML14KC1-018-230A** | LP36/37R+TXV | ML296UH045XV36B | R-454B | - - - | - - - | - - - | 18000 | 16 | 14 | No | 217610561 | All | USA,Canada | No
ML14KC1-018-230A** | LP36/37R+TXV | ML296UH070XV36B | R-454B | - - - | - - - | - - - | 18000 | 16 | 14 | No | 217610566 | All | USA,Canada | No
ML14KC1-018-230A** | LP36/37R+TXV | SL297UH040NV36B | R-454B | - - - | - - - | - - - | 18000 | 15.2 | 13.5 | No | 217610578 | All | USA,Canada | No
ML14KC1-018-230A** | LP36/37R+TXV | SL297UH060NV36B | R-454B | - - - | - - - | - - - | 18000 | 17 | 14.5 | No | 217610588 | All | USA,Canada | Yes
ML14KC1-018-230A** | LP36/37R+TXV | SLP99UH070XV36B | R-454B | - - - | - - - | - - - | 18000 | 16 | 14 | No | 217610599 | All | USA,Canada | No
ML14KC1-018-230A** | LP36/37R+TXV+TD | - - - | R-454B | - - - | - - - | - - - | 17600 | 15 | 12 | No | 217163290 | All | USA,Canada | No
ML14KC1-018-230A** | LS2403E+TXV+TD | - - - | R-454B | - - - | - - - | - - - | 16900 | 15.2 | 12 | No | 217501545 | All | USA,Canada | No
ML14KC1-018-230A** | LS2533E+TXV+TD | - - - | R-454B | - - - | - - - | - - - | 17600 | 14.3 | 11.7 | No | 215911883 | All | USA,Canada | No
ML14KC1-018-230A** | LS2543E+TXV+TD | - - - | R-454B | - - - | - - - | - - - | 17600 | 14.3 | 11.7 | No | 215911884 | All | USA,Canada | No
ML14KC1-018-230A** | LSC18A01+TXV+TD | - - - | R-454B | - - - | - - - | - - - | 17100 | 15.2 | 12.5 | No | 217163304 | All | USA,Canada | No
ML14KC1-018-230A** | LSC23A01+TXV+TD | - - - | R-454B | - - - | - - - | - - - | 17100 | 15.2 | 12.5 | No | 217163305 | All | USA,Canada | No
ML14KC1-018-230A** | LU19/36S1M+LMHE3D | - - - | R-454B | - - - | - - - | - - - | 18000 | 17 | 13 | No | 217290798 | All | USA,Canada | Yes
ML14KC1-018-230A** | LU19/36SM+TXV+LMHE3D | - - - | R-454B | - - - | - - - | - - - | 18000 | 17 | 13 | No | 217050042 | All | USA,Canada | Yes
ML14KC1-018-230A** | LU19/36SM+TXV+TD | - - - | R-454B | - - - | - - - | - - - | 17100 | 14.3 | 11.7 | No | 216975356 | All | USA,Canada | No
ML14KC1-018-230A** | LU23/35YM+TXV+LMHE3D | - - - | R-454B | - - - | - - - | - - - | 18000 | 17 | 13.5 | No | 217896006 | All | USA,Canada | Yes
ML14KC1-018-230A** | LU23/35YM+TXV+TD | - - - | R-454B | - - - | - - - | - - - | 17100 | 14.5 | 12 | No | 216975360 | All | USA,Canada | No
ML14KC1-018-230A** | LU23/36YM+TXV+LMHE3D | - - - | R-454B | - - - | - - - | - - - | 18000 | 17 | 13.5 | No | 217896007 | All | USA,Canada | Yes
ML14KC1-018-230A** | LU23/36YM+TXV+TD | - - - | R-454B | - - - | - - - | - - - | 17100 | 14.5 | 12 | No | 216975118 | All | USA,Canada | No
ML14KC1-018-230A** | LW181M7+TD | - - - | R-454B | - - - | - - - | - - - | 16600 | 15 | 13 | No | 217731438 | All | USA,Canada | No
ML14KC1-018-230A** | LW18M3+TXV+TD | - - - | R-454B | - - - | - - - | - - - | 16100 | 14.3 | 13 | No | 215911924 | All | USA,Canada | No
ML14KC1-018-230A** | LW18M7+TXV+TD | - - - | R-454B | - - - | - - - | - - - | 16600 | 14.3 | 11.7 | No | 217290784 | All | USA,Canada | No
ML14KC1-018-230A** | LW19M2+TXV | - - - | R-454B | - - - | - - - | - - - | 15900 | 17 | 12.5 | No | 215911985 | All | USA,Canada | Yes
ML14KC1-018-230A** | LW24K7+TXV+TD | - - - | R-454B | - - - | - - - | - - - | 16600 | 14.3 | 11.7 | No | 215911925 | All | USA,Canada | No
ML14KC1-018-230A** | LW24M2+TXV+TD | - - - | R-454B | - - - | - - - | - - - | 15900 | 14.5 | 12 | No | 217679862 | All | USA,Canada | No
ML14KC1-018-230A** | LW25K7+TXV | - - - | R-454B | - - - | - - - | - - - | 16900 | 17 | 13.5 | No | 215911988 | All | USA,Canada | Yes
ML14KC1-018-230A** | LW25M2+TXV | - - - | R-454B | - - - | - - - | - - - | 15900 | 17 | 12.5 | No | 215911984 | All | USA,Canada | Yes
ML14KC1-018-230A** | LW25M7+TXV | - - - | R-454B | - - - | - - - | - - - | 16900 | 17 | 13.5 | No | 217732310 | All | USA,Canada | Yes
ML14KC1-018-230A** | M36E32+TXV+AMHE3D | - - - | R-454B | - - - | - - - | - - - | 17500 | 17 | 13 | No | 217109348 | All | USA,Canada | Yes
ML14KC1-018-230A** | M36E33+TXV+TD | - - - | R-454B | - - - | - - - | - - - | 17100 | 14.3 | 11.7 | No | 215868124 | All | USA,Canada | No
ML14KC1-018-230A** | M36E34+TXV+AMHE3D | - - - | R-454B | - - - | - - - | - - - | 18000 | 17 | 13 | No | 217109349 | All | USA,Canada | Yes
ML14KC1-018-230A** | M36E34+TXV+TD | - - - | R-454B | - - - | - - - | - - - | 17100 | 14.3 | 11.7 | No | 215868125 | All | USA,Canada | No
ML14KC1-018-230A** | M36E35+TXV+TD | - - - | R-454B | - - - | - - - | - - - | 17100 | 14.5 | 12 | No | 215868126 | All | USA,Canada | No
ML14KC1-018-230A** | M36E36+TXV+TD | - - - | R-454B | - - - | - - - | - - - | 17100 | 14.5 | 12 | No | 215868127 | All | USA,Canada | No
ML14KC1-018-230A** | M36E58+TXV+TD | - - - | R-454B | - - - | - - - | - - - | 17100 | 14.5 | 12 | No | 215868128 | All | USA,Canada | No
ML14KC1-018-230A** | M36E59+TXV+TD | - - - | R-454B | - - - | - - - | - - - | 17100 | 14.5 | 12 | No | 215868129 | All | USA,Canada | No
ML14KC1-018-230A** | M36E66+TXV+TD | - - - | R-454B | - - - | - - - | - - - | 17100 | 14.5 | 12 | No | 215868130 | All | USA,Canada | No
ML14KC1-018-230A** | PL36HP21+TXV+TD | - - - | R-454B | - - - | - - - | - - - | 17600 | 14.3 | 11.7 | No | 217081890 | All | USA,Canada | No
ML14KC1-018-230A** | PL36HP44+TXV+TD | - - - | R-454B | - - - | - - - | - - - | 17600 | 14.5 | 12 | No | 217081704 | All | USA,Canada | No
ML14KC1-018-230A** | SK119+TXV | - - - | R-454B | - - - | - - - | - - - | 14700 | 16 | 12 | No | 215868206 | All | USA,Canada | No
ML14KC1-018-230A** | SK125+TXV | - - - | R-454B | - - - | - - - | - - - | 14700 | 16 | 12 | No | 215868205 | All | USA,Canada | No
ML14KC1-018-230A** | SK218+TXV+TD | - - - | R-454B | - - - | - - - | - - - | 15900 | 14.5 | 12 | No | 217994407 | All | USA,Canada | No
ML14KC1-018-230A** | SK219+TXV | - - - | R-454B | - - - | - - - | - - - | 15900 | 17 | 12.5 | No | 215868209 | All | USA,Canada | Yes
ML14KC1-018-230A** | SK224+TXV+TD | - - - | R-454B | - - - | - - - | - - - | 15900 | 14.5 | 12 | No | 217994408 | All | USA,Canada | No
ML14KC1-018-230A** | SK225+TXV | - - - | R-454B | - - - | - - - | - - - | 15900 | 17 | 12.5 | No | 215868208 | All | USA,Canada | Yes
ML14KC1-018-230A** | SK319+TXV | - - - | R-454B | - - - | - - - | - - - | 16700 | 17 | 13.5 | No | 215868214 | All | USA,Canada | Yes
ML14KC1-018-230A** | SK325+TXV | - - - | R-454B | - - - | - - - | - - - | 16700 | 17 | 13.5 | No | 215868213 | All | USA,Canada | Yes
ML14KC1-018-230A** | SK619+TXV | - - - | R-454B | - - - | - - - | - - - | 16200 | 17 | 13 | No | 215868211 | All | USA,Canada | Yes
ML14KC1-018-230A** | SK625+TXV | - - - | R-454B | - - - | - - - | - - - | 16200 | 17 | 13 | No | 215868210 | All | USA,Canada | Yes
ML14KC1-018-230A** | SK718+TXV+TD | - - - | R-454B | - - - | - - - | - - - | 16600 | 14.3 | 11.7 | No | 217994410 | All | USA,Canada | No
ML14KC1-018-230A** | SK724+TXV+TD | - - - | R-454B | - - - | - - - | - - - | 16600 | 14.3 | 11.7 | No | 217994411 | All | USA,Canada | No
ML14KC1-018-230A** | SK725+TXV | - - - | R-454B | - - - | - - - | - - - | 16900 | 17 | 13.5 | No | 215868215 | All | USA,Canada | Yes
ML14KC1-018-230A** | SM218+TXV+TD | - - - | R-454B | - - - | - - - | - - - | 15900 | 14.5 | 12 | No | 217994406 | All | USA,Canada | No
ML14KC1-018-230A** | SM219+TXV | - - - | R-454B | - - - | - - - | - - - | 15900 | 17 | 12.5 | No | 215868207 | All | USA,Canada | Yes
ML14KC1-018-230A** | SM224+TXV+TD | - - - | R-454B | - - - | - - - | - - - | 15900 | 14.5 | 12 | No | 216767848 | All | USA,Canada | No
ML14KC1-018-230A** | SM225+TXV | - - - | R-454B | - - - | - - - | - - - | 15900 | 17 | 12.5 | No | 215866855 | All | USA,Canada | Yes
ML14KC1-018-230A** | SM3118+TD | - - - | R-454B | - - - | - - - | - - - | 16500 | 14.5 | 13 | No | 217022908 | All | USA,Canada | No
ML14KC1-018-230A** | SM318+TXV+TD | - - - | R-454B | - - - | - - - | - - - | 16500 | 15.2 | 13 | No | 216369506 | All | USA,Canada | No
ML14KC1-018-230A** | SM319+TXV | - - - | R-454B | - - - | - - - | - - - | 16700 | 17 | 13.5 | No | 215868212 | All | USA,Canada | Yes
ML14KC1-018-230A** | SM324+TXV+TD | - - - | R-454B | - - - | - - - | - - - | 16500 | 15.2 | 13 | No | 217994409 | All | USA,Canada | No
ML14KC1-018-230A** | SM325+TXV | - - - | R-454B | - - - | - - - | - - - | 16700 | 17 | 13.5 | No | 215866856 | All | USA,Canada | Yes
ML14KC1-018-230A** | SM718+TXV+TD | - - - | R-454B | - - - | - - - | - - - | 16600 | 14.3 | 11.7 | No | 215821492 | All | USA,Canada | No
ML14KC1-018-230A** | SM724+TXV+TD | - - - | R-454B | - - - | - - - | - - - | 16600 | 14.3 | 11.7 | No | 215821493 | All | USA,Canada | No
ML14KC1-018-230A** | SM725+TXV | - - - | R-454B | - - - | - - - | - - - | 16900 | 17 | 13.5 | No | 215866857 | All | USA,Canada | Yes
ML14KC1-018-230A** | V24HD42+TXV+TD | - - - | R-454B | - - - | - - - | - - - | 17600 | 14.3 | 11.7 | No | 217081857 | All | USA,Canada | No
ML14KC1-018-230A** | V24HD44+TXV+TD | - - - | R-454B | - - - | - - - | - - - | 17600 | 14.5 | 12 | No | 217081861 | All | USA,Canada | No
ML14KC1-018-230A** | V30H175D13+TXV+TD | - - - | R-454B | - - - | - - - | - - - | 17600 | 14.3 | 11.7 | No | 217081864 | All | USA,Canada | No
ML14KC1-018-230A** | V30HD42+TXV+TD | - - - | R-454B | - - - | - - - | - - - | 17600 | 14.3 | 11.7 | No | 217081858 | All | USA,Canada | No
ML14KC1-018-230A** | V30HD44+TXV+TD | - - - | R-454B | - - - | - - - | - - - | 17600 | 14.5 | 12 | No | 217081862 | All | USA,Canada | No
ML14KC1-018-230A** | V36H175D13+TXV+TD | - - - | R-454B | - - - | - - - | - - - | 17600 | 14.3 | 11.7 | No | 217081865 | All | USA,Canada | No
ML14KC1-018-230A** | V36H175D15+TXV+TD | - - - | R-454B | - - - | - - - | - - - | 17600 | 14.5 | 12 | No | 217081860 | All | USA,Canada | No
ML14KC1-018-230A** | V36HD42+TXV+TD | - - - | R-454B | - - - | - - - | - - - | 17600 | 14.3 | 11.7 | No | 217081859 | All | USA,Canada | No
ML14KC1-018-230A** | V36HD44+TXV+TD | - - - | R-454B | - - - | - - - | - - - | 17600 | 14.5 | 12 | No | 217081863 | All | USA,Canada | No
ML14KC1-024-230A** | BCA224+TXV+TD | - - - | R-454B | - - - | - - - | - - - | 22000 | 14.5 | 12 | No | 216494349 | All | USA,Canada | No
ML14KC1-024-230A** | BCA424+TXV+TD | - - - | R-454B | - - - | - - - | - - - | 23400 | 15.2 | 12.5 | No | 217050060 | All | USA,Canada | No
ML14KC1-024-230A** | BCB230+TXV+TD | - - - | R-454B | - - - | - - - | - - - | 23600 | 15.2 | 12.5 | No | 216494350 | All | USA,Canada | No
ML14KC1-024-230A** | BVB125+TXV | - - - | R-454B | - - - | - - - | - - - | 21800 | 14.5 | 12 | No | 215868292 | All | USA,Canada | No
ML14KC1-024-230A** | BVB225+TXV | - - - | R-454B | - - - | - - - | - - - | 22800 | 15 | 12.5 | No | 215866911 | All | USA,Canada | No
ML14KC1-024-230A** | BVB525+TXV | - - - | R-454B | - - - | - - - | - - - | 22000 | 14.5 | 12 | No | 215868293 | All | USA,Canada | No
ML14KC1-024-230A** | BVB625+TXV | - - - | R-454B | - - - | - - - | - - - | 23000 | 15 | 13 | No | 215868297 | All | USA,Canada | No
ML14KC1-024-230A** | BVB725+TXV | - - - | R-454B | - - - | - - - | - - - | 23200 | 15 | 13 | No | 215868298 | All | USA,Canada | No
ML14KC1-024-230A** | BVB931+TXV | - - - | R-454B | - - - | - - - | - - - | 23600 | 16 | 13 | No | 215866908 | All | USA,Canada | No
ML14KC1-024-230A** | BVC131+TXV | - - - | R-454B | - - - | - - - | - - - | 24000 | 17 | 13.5 | No | 215868294 | All | USA,Canada | Yes
ML14KC1-024-230A** | BVC331+TXV | - - - | R-454B | - - - | - - - | - - - | 23800 | 16 | 13.5 | No | 215866909 | All | USA,Canada | No
ML14KC1-024-230A** | BVC431+TXV | - - - | R-454B | - - - | - - - | - - - | 24000 | 17 | 13.5 | No | 215868295 | All | USA,Canada | Yes
ML14KC1-024-230A** | BVC531+TXV | - - - | R-454B | - - - | - - - | - - - | 23600 | 16 | 13 | No | 215868291 | All | USA,Canada | No
ML14KC1-024-230A** | BVC631+TXV | - - - | R-454B | - - - | - - - | - - - | 23800 | 17 | 13 | No | 215866910 | All | USA,Canada | Yes
ML14KC1-024-230A** | BVC731+TXV | - - - | R-454B | - - - | - - - | - - - | 24000 | 17 | 13.5 | No | 215868296 | All | USA,Canada | Yes
ML14KC1-024-230A** | CE2301C+TXV | - - - | R-454B | - - - | - - - | - - - | 23000 | 16 | 12.5 | No | 217133194 | All | USA,Canada | No
ML14KC1-024-230A** | CP2301A+TXV+TD | - - - | R-454B | - - - | - - - | - - - | 22600 | 15 | 12 | No | 217465428 | All | USA,Canada | No
ML14KC1-024-230A** | CP2903A+TXV+TD | - - - | R-454B | - - - | - - - | - - - | 23000 | 15.2 | 12.5 | No | 217133189 | All | USA,Canada | No
ML14KC1-024-230A** | FCE2230+TXV+TD | - - - | R-454B | - - - | - - - | - - - | 21800 | 14.5 | 11.7 | No | 217045751 | All | USA,Canada | No
ML14KC1-024-230A** | FCE3024+TXV+TD | - - - | R-454B | - - - | - - - | - - - | 22400 | 14.5 | 12 | No | 217037986 | All | USA,Canada | No
ML14KC1-024-230A** | FCE3430+TXV+TD | - - - | R-454B | - - - | - - - | - - - | 23600 | 15.2 | 12.5 | No | 216890966 | All | USA,Canada | No
ML14KC1-024-230A** | FEBB831+TXV | - - - | R-454B | - - - | - - - | - - - | 23000 | 17 | 13 | No | 215868503 | All | USA,Canada | Yes
ML14KC1-024-230A** | FEBB931+TXV | - - - | R-454B | - - - | - - - | - - - | 23600 | 17 | 13 | No | 215868505 | All | USA,Canada | Yes
ML14KC1-024-230A** | FECC131+TXV | - - - | R-454B | - - - | - - - | - - - | 24000 | 17 | 14 | No | 215868524 | All | USA,Canada | Yes
ML14KC1-024-230A** | FECC331+TXV | - - - | R-454B | - - - | - - - | - - - | 24000 | 17 | 13.5 | No | 215868507 | All | USA,Canada | Yes
ML14KC1-024-230A** | FECC431+TXV | - - - | R-454B | - - - | - - - | - - - | 24000 | 17 | 14 | No | 215868526 | All | USA,Canada | Yes
ML14KC1-024-230A** | FECC631+TXV | - - - | R-454B | - - - | - - - | - - - | 24000 | 17 | 13.5 | No | 215868509 | All | USA,Canada | Yes
ML14KC1-024-230A** | FECC731+TXV | - - - | R-454B | - - - | - - - | - - - | 24000 | 17 | 14 | No | 215868528 | All | USA,Canada | Yes
ML14KC1-024-230A** | FEE2224+TXV | - - - | R-454B | - - - | - - - | - - - | 21400 | 15.2 | 12 | No | 215868502 | All | USA,Canada | No
ML14KC1-024-230A** | FEE2225+TXV | - - - | R-454B | - - - | - - - | - - - | 21800 | 16 | 12 | No | 215868501 | All | USA,Canada | No
ML14KC1-024-230A** | FEE2230+TXV | - - - | R-454B | - - - | - - - | - - - | 21800 | 16 | 12 | No | 215868500 | All | USA,Canada | No
ML14KC1-024-230A** | FEE3024+TXV | - - - | R-454B | - - - | - - - | - - - | 22200 | 15.2 | 12 | No | 215868522 | All | USA,Canada | No
ML14KC1-024-230A** | FEE3124+TXV | - - - | R-454B | - - - | - - - | - - - | 22600 | 15.2 | 12.5 | No | 215867002 | All | USA,Canada | No
ML14KC1-024-230A** | FEE3125+TXV | - - - | R-454B | - - - | - - - | - - - | 22600 | 16 | 13 | No | 215868514 | All | USA,Canada | No
ML14KC1-024-230A** | FEE3130+TXV | - - - | R-454B | - - - | - - - | - - - | 22600 | 16 | 13 | No | 215868513 | All | USA,Canada | No
ML14KC1-024-230A** | FEE3224+TXV | - - - | R-454B | - - - | - - - | - - - | 22600 | 15.2 | 13 | No | 215868516 | All | USA,Canada | No
ML14KC1-024-230A** | FEE3225+TXV | - - - | R-454B | - - - | - - - | - - - | 22800 | 17 | 12.5 | No | 215867009 | All | USA,Canada | Yes
ML14KC1-024-230A** | FEE3230+TXV | - - - | R-454B | - - - | - - - | - - - | 22800 | 17 | 12.5 | No | 215867007 | All | USA,Canada | Yes
ML14KC1-024-230A** | FEE3325+TXV | - - - | R-454B | - - - | - - - | - - - | 23000 | 17 | 13 | No | 215868518 | All | USA,Canada | Yes
ML14KC1-024-230A** | FEE3330+TXV | - - - | R-454B | - - - | - - - | - - - | 23000 | 17 | 13 | No | 215867013 | All | USA,Canada | Yes
ML14KC1-024-230A** | FEE3425+TXV | - - - | R-454B | - - - | - - - | - - - | 23400 | 17 | 13 | No | 215867017 | All | USA,Canada | Yes
ML14KC1-024-230A** | FEE3430+TXV | - - - | R-454B | - - - | - - - | - - - | 23400 | 17 | 13 | No | 215868520 | All | USA,Canada | Yes
ML14KC1-024-230A** | FEG2224+TXV | - - - | R-454B | - - - | - - - | - - - | 21400 | 15.2 | 12 | No | 215868499 | All | USA,Canada | No
ML14KC1-024-230A** | FEG2225+TXV | - - - | R-454B | - - - | - - - | - - - | 21800 | 16 | 12 | No | 215868498 | All | USA,Canada | No
ML14KC1-024-230A** | FEG2230+TXV | - - - | R-454B | - - - | - - - | - - - | 21800 | 16 | 12 | No | 215868497 | All | USA,Canada | No
ML14KC1-024-230A** | FEG3024+TXV | - - - | R-454B | - - - | - - - | - - - | 22200 | 15.2 | 12 | No | 215868521 | All | USA,Canada | No
ML14KC1-024-230A** | FEG3124+TXV | - - - | R-454B | - - - | - - - | - - - | 22600 | 15.2 | 12.5 | No | 215868512 | All | USA,Canada | No
ML14KC1-024-230A** | FEG3125+TXV | - - - | R-454B | - - - | - - - | - - - | 22600 | 16 | 13 | No | 215868511 | All | USA,Canada | No
ML14KC1-024-230A** | FEG3130+TXV | - - - | R-454B | - - - | - - - | - - - | 22600 | 16 | 13 | No | 215868510 | All | USA,Canada | No
ML14KC1-024-230A** | FEG3224+TXV | - - - | R-454B | - - - | - - - | - - - | 22600 | 15.2 | 13 | No | 215867005 | All | USA,Canada | No
ML14KC1-024-230A** | FEG3225+TXV | - - - | R-454B | - - - | - - - | - - - | 22800 | 17 | 12.5 | No | 215867004 | All | USA,Canada | Yes
ML14KC1-024-230A** | FEG3230+TXV | - - - | R-454B | - - - | - - - | - - - | 22800 | 17 | 12.5 | No | 215868515 | All | USA,Canada | Yes
ML14KC1-024-230A** | FEG3325+TXV | - - - | R-454B | - - - | - - - | - - - | 23000 | 17 | 13 | No | 215867011 | All | USA,Canada | Yes
ML14KC1-024-230A** | FEG3330+TXV | - - - | R-454B | - - - | - - - | - - - | 23000 | 17 | 13 | No | 215868517 | All | USA,Canada | Yes
ML14KC1-024-230A** | FEG3425+TXV | - - - | R-454B | - - - | - - - | - - - | 23400 | 17 | 13 | No | 215868519 | All | USA,Canada | Yes
ML14KC1-024-230A** | FEG3430+TXV | - - - | R-454B | - - - | - - - | - - - | 23400 | 17 | 13 | No | 215867015 | All | USA,Canada | Yes
ML14KC1-024-230A** | FESS931+TXV | - - - | R-454B | - - - | - - - | - - - | 23600 | 17 | 13 | No | 215868504 | All | USA,Canada | Yes
ML14KC1-024-230A** | FETT131+TXV | - - - | R-454B | - - - | - - - | - - - | 24000 | 17 | 14 | No | 215868523 | All | USA,Canada | Yes
ML14KC1-024-230A** | FETT331+TXV | - - - | R-454B | - - - | - - - | - - - | 24000 | 17 | 13.5 | No | 215868506 | All | USA,Canada | Yes
ML14KC1-024-230A** | FETT431+TXV | - - - | R-454B | - - - | - - - | - - - | 24000 | 17 | 14 | No | 215868525 | All | USA,Canada | Yes
ML14KC1-024-230A** | FETT631+TXV | - - - | R-454B | - - - | - - - | - - - | 24000 | 17 | 13.5 | No | 215868508 | All | USA,Canada | Yes
ML14KC1-024-230A** | FETT731+TXV | - - - | R-454B | - - - | - - - | - - - | 24000 | 17 | 14 | No | 215868527 | All | USA,Canada | Yes
ML14KC1-024-230A** | HE1K36+TXV+TD | - - - | R-454B | - - - | - - - | - - - | 23200 | 14.3 | 11.7 | No | 217081818 | All | USA,Canada | No
ML14KC1-024-230A** | HE3436+TXV+TD | - - - | R-454B | - - - | - - - | - - - | 23200 | 14.3 | 11.7 | No | 217081687 | All | USA,Canada | No
ML14KC1-024-230A** | HG1K36+TXV+TD | - - - | R-454B | - - - | - - - | - - - | 23200 | 14.3 | 11.7 | No | 215868037 | All | USA,Canada | No
ML14KC1-024-230A** | HG3436+TXV+TD | - - - | R-454B | - - - | - - - | - - - | 23200 | 14.3 | 11.7 | No | 215868030 | All | USA,Canada | No
ML14KC1-024-230A** | HG3536+TXV+TD | - - - | R-454B | - - - | - - - | - - - | 23200 | 14.3 | 11.7 | No | 215868031 | All | USA,Canada | No
ML14KC1-024-230A** | HG3636+TXV+TD | - - - | R-454B | - - - | - - - | - - - | 23200 | 14.3 | 12 | No | 215868883 | All | USA,Canada | No
ML14KC1-024-230A** | HG3736+TXV+TD | - - - | R-454B | - - - | - - - | - - - | 23200 | 14.5 | 12 | No | 215868884 | All | USA,Canada | No
ML14KC1-024-230A** | HG4736+TXV+TD | - - - | R-454B | - - - | - - - | - - - | 23200 | 14.5 | 12 | No | 215868038 | All | USA,Canada | No
ML14KC1-024-230A** | HG4836+TXV+TD | - - - | R-454B | - - - | - - - | - - - | 23200 | 14.5 | 12 | No | 215868034 | All | USA,Canada | No
ML14KC1-024-230A** | HG5336+TXV+TD | - - - | R-454B | - - - | - - - | - - - | 23200 | 14.5 | 12 | No | 215868886 | All | USA,Canada | No
ML14KC1-024-230A** | HG8036+TXV+TD | - - - | R-454B | - - - | - - - | - - - | 23200 | 14.5 | 12 | No | 215868039 | All | USA,Canada | No
ML14KC1-024-230A** | HG8136+TXV+TD | - - - | R-454B | - - - | - - - | - - - | 23200 | 14.5 | 12 | No | 215868040 | All | USA,Canada | No
ML14KC1-024-230A** | HG8236+TXV+TD | - - - | R-454B | - - - | - - - | - - - | 23200 | 14.5 | 12 | No | 215868041 | All | USA,Canada | No
ML14KC1-024-230A** | HG8336+TXV+TD | - - - | R-454B | - - - | - - - | - - - | 23200 | 14.5 | 12 | No | 215868887 | All | USA,Canada | No
ML14KC1-024-230A** | HG9J30+TXV+TD | - - - | R-454B | - - - | - - - | - - - | 23200 | 14.3 | 11.7 | No | 215868885 | All | USA,Canada | No
ML14KC1-024-230A** | HG9J36+TXV+TD | - - - | R-454B | - - - | - - - | - - - | 23200 | 14.3 | 11.7 | No | 215868036 | All | USA,Canada | No
ML14KC1-024-230A** | L18/36T+TXV | EL180UH040NE36A | R-454B | - - - | - - - | - - - | 24000 | 16 | 13 | No | 215890670 | All | USA | No
ML14KC1-024-230A** | L18/36T+TXV | EL180UH060NE36A | R-454B | - - - | - - - | - - - | 24000 | 16 | 13 | No | 215890672 | All | USA | No
ML14KC1-024-230A** | L18/36T+TXV | EL195UH040NE36B | R-454B | - - - | - - - | - - - | 24000 | 15.2 | 13 | No | 215890675 | All | USA | No
ML14KC1-024-230A** | L18/36T+TXV | EL196UH030XE36B | R-454B | - - - | - - - | - - - | 23600 | 16 | 13.5 | No | 215890681 | All | USA,Canada | No
ML14KC1-024-230A** | L18/36T+TXV | EL196UH045XE36B | R-454B | - - - | - - - | - - - | 24000 | 15.2 | 13 | No | 215890687 | All | USA,Canada | No
ML14KC1-024-230A** | L18/36T+TXV | EL196UH070XE36B | R-454B | - - - | - - - | - - - | 24000 | 15.2 | 13 | No | 215890690 | All | USA,Canada | No
ML14KC1-024-230A** | L18/36T+TXV | EL280UH045E36A | R-454B | - - - | - - - | - - - | 23800 | 16 | 13.5 | No | 215890692 | All | USA | No
ML14KC1-024-230A** | L18/36T+TXV | EL280UH070E36A | R-454B | - - - | - - - | - - - | 24000 | 16 | 13 | No | 215890694 | All | USA | No
ML14KC1-024-230A** | L18/36T+TXV | EL280UH070XE36A | R-454B | - - - | - - - | - - - | 24000 | 16 | 13 | No | 215890696 | All | USA | No
ML14KC1-024-230A** | L18/36T+TXV | EL297UH045XE36B | R-454B | - - - | - - - | - - - | 24000 | 15.2 | 13 | No | 215890699 | All | USA,Canada | No
ML14KC1-024-230A** | L18/36T+TXV | EL297UH045XV36B | R-454B | - - - | - - - | - - - | 23800 | 15.2 | 13 | No | 215890702 | All | USA,Canada | No
ML14KC1-024-230A** | L18/36T+TXV | EL297UH070XE36B | R-454B | - - - | - - - | - - - | 24000 | 15.2 | 13 | No | 215890705 | All | USA,Canada | No
ML14KC1-024-230A** | L18/36T+TXV | EL297UH070XV36B | R-454B | - - - | - - - | - - - | 23800 | 16 | 13.5 | No | 215890708 | All | USA,Canada | No
ML14KC1-024-230A** | L18/36T+TXV | ML180UH045XE36A | R-454B | - - - | - - - | - - - | 23800 | 16 | 13.5 | No | 216703774 | All | USA | No
ML14KC1-024-230A** | L18/36T+TXV | ML180UH070XE36B | R-454B | - - - | - - - | - - - | 24000 | 16 | 13.5 | No | 216703778 | All | USA | No
ML14KC1-024-230A** | L18/36T+TXV | ML193UH045XE36B | R-454B | - - - | - - - | - - - | 24000 | 15.2 | 13 | No | 216703782 | All | USA | No
ML14KC1-024-230A** | L18/36T+TXV | ML193UH070XE36B | R-454B | - - - | - - - | - - - | 24000 | 16 | 13.5 | No | 216703786 | All | USA | No
ML14KC1-024-230A** | L18/36T+TXV | ML296UH045XV36B | R-454B | - - - | - - - | - - - | 23600 | 16 | 13.5 | No | 215890711 | All | USA,Canada | No
ML14KC1-024-230A** | L18/36T+TXV | ML296UH070XV36B | R-454B | - - - | - - - | - - - | 24400 | 16 | 13 | No | 216767854 | All | USA,Canada | No
ML14KC1-024-230A** | L18/36T+TXV | SL280UH060NV36A | R-454B | - - - | - - - | - - - | 24000 | 16 | 13.5 | No | 215890713 | All | USA | No
ML14KC1-024-230A** | L18/36T+TXV | SL280UH070V36A | R-454B | - - - | - - - | - - - | 24000 | 16 | 13 | No | 215890715 | All | USA | No
ML14KC1-024-230A** | L18/36T+TXV | SL280UH070XV36A | R-454B | - - - | - - - | - - - | 24000 | 16 | 13 | No | 215890717 | All | USA | No
ML14KC1-024-230A** | L18/36T+TXV | SL297UH040NV36B | R-454B | - - - | - - - | - - - | 23800 | 16 | 13.5 | No | 215890720 | All | USA,Canada | No
ML14KC1-024-230A** | L18/36T+TXV | SLP99UH070XV36B | R-454B | - - - | - - - | - - - | 24000 | 16 | 13.5 | No | 215890723 | All | USA,Canada | No
ML14KC1-024-230A** | L18/36U+TXV | EL180UH040NE36A | R-454B | - - - | - - - | - - - | 24000 | 15.2 | 13 | No | 217230225 | All | USA | No
ML14KC1-024-230A** | L18/36U+TXV | EL180UH060NE36A | R-454B | - - - | - - - | - - - | 24000 | 15.2 | 13 | No | 217230229 | All | USA | No
ML14KC1-024-230A** | L18/36U+TXV | EL195UH040NE36B | R-454B | - - - | - - - | - - - | 24000 | 15.2 | 13 | No | 217163023 | All | USA | No
ML14KC1-024-230A** | L18/36U+TXV | EL280UH045E36A | R-454B | - - - | - - - | - - - | 23800 | 16 | 13.5 | No | 217163027 | All | USA | No
ML14KC1-024-230A** | L18/36U+TXV | EL280UH070E36A | R-454B | - - - | - - - | - - - | 23800 | 15.2 | 13.5 | No | 217163030 | All | USA | No
ML14KC1-024-230A** | L18/36U+TXV | EL280UH090E36B | R-454B | - - - | - - - | - - - | 23200 | 16 | 13.5 | No | 217163034 | All | USA | No
ML14KC1-024-230A** | L18/36U+TXV | EL297UH045XE36B | R-454B | - - - | - - - | - - - | 24000 | 15.2 | 13 | No | 217163039 | All | USA,Canada | No
ML14KC1-024-230A** | L18/36U+TXV | EL297UH045XV36B | R-454B | - - - | - - - | - - - | 23400 | 15.2 | 13 | No | 217163044 | All | USA,Canada | No
ML14KC1-024-230A** | L18/36U+TXV | EL297UH070XE36B | R-454B | - - - | - - - | - - - | 24000 | 15.2 | 13 | No | 217163049 | All | USA,Canada | No
ML14KC1-024-230A** | L18/36U+TXV | EL297UH070XV36B | R-454B | - - - | - - - | - - - | 23400 | 16 | 13 | No | 217163054 | All | USA,Canada | No
ML14KC1-024-230A** | L18/36U+TXV | EL297UH090XV36C | R-454B | - - - | - - - | - - - | 22600 | 15.2 | 12.5 | No | 217163059 | All | USA,Canada | No
ML14KC1-024-230A** | L18/36U+TXV | ML296UH045XV36B | R-454B | - - - | - - - | - - - | 23200 | 16 | 13 | No | 217163065 | All | USA,Canada | No
ML14KC1-024-230A** | L18/36U+TXV | ML296UH070XV36B | R-454B | - - - | - - - | - - - | 23200 | 15.2 | 13.5 | No | 217163070 | All | USA,Canada | No
ML14KC1-024-230A** | L18/36U+TXV | SL280UH060NV36A | R-454B | - - - | - - - | - - - | 23600 | 16 | 13.5 | No | 217163074 | All | USA | No
ML14KC1-024-230A** | L18/36U+TXV | SL280UH070V36A | R-454B | - - - | - - - | - - - | 24000 | 15.2 | 13 | No | 217163077 | All | USA | No
ML14KC1-024-230A** | L18/36U+TXV | SL280UH070XV36A | R-454B | - - - | - - - | - - - | 24000 | 15.2 | 13 | No | 217163080 | All | USA | No
ML14KC1-024-230A** | L18/36U+TXV | SL280UH090V36B | R-454B | - - - | - - - | - - - | 23200 | 16 | 13.5 | No | 217163084 | All | USA | No
ML14KC1-024-230A** | L18/36U+TXV | SL297UH040NV36B | R-454B | - - - | - - - | - - - | 24000 | 16 | 13 | No | 217163089 | All | USA,Canada | No
ML14KC1-024-230A** | L18/36U+TXV+LEFE3A | - - - | R-454B | - - - | - - - | - - - | 23600 | 16 | 12.5 | No | 217285922 | All | USA,Canada | No
ML14KC1-024-230A** | L18/36U+TXV+LEFE4B | - - - | R-454B | - - - | - - - | - - - | 22800 | 17 | 12.5 | No | 217286199 | All | USA,Canada | Yes
ML14KC1-024-230A** | L18/36V+TXV | EL180UH040NE36A | R-454B | - - - | - - - | - - - | 24000 | 16 | 13 | No | 215890669 | All | USA | No
ML14KC1-024-230A** | L18/36V+TXV | EL180UH060NE36A | R-454B | - - - | - - - | - - - | 24000 | 16 | 13 | No | 215890671 | All | USA | No
ML14KC1-024-230A** | L18/36V+TXV | EL195UH040NE36B | R-454B | - - - | - - - | - - - | 24000 | 15.2 | 13 | No | 215890674 | All | USA | No
ML14KC1-024-230A** | L18/36V+TXV | EL196UH030XE36B | R-454B | - - - | - - - | - - - | 23600 | 16 | 13.5 | No | 215890680 | All | USA,Canada | No
ML14KC1-024-230A** | L18/36V+TXV | EL196UH045XE36B | R-454B | - - - | - - - | - - - | 24000 | 15.2 | 13 | No | 215890686 | All | USA,Canada | No
ML14KC1-024-230A** | L18/36V+TXV | EL196UH070XE36B | R-454B | - - - | - - - | - - - | 24000 | 15.2 | 13 | No | 215890689 | All | USA,Canada | No
ML14KC1-024-230A** | L18/36V+TXV | EL280UH045E36A | R-454B | - - - | - - - | - - - | 23800 | 16 | 13.5 | No | 215890691 | All | USA | No
ML14KC1-024-230A** | L18/36V+TXV | EL280UH070E36A | R-454B | - - - | - - - | - - - | 24000 | 16 | 13 | No | 215890693 | All | USA | No
ML14KC1-024-230A** | L18/36V+TXV | EL280UH070XE36A | R-454B | - - - | - - - | - - - | 24000 | 16 | 13 | No | 215890695 | All | USA | No
ML14KC1-024-230A** | L18/36V+TXV | EL280UH090E36B | R-454B | - - - | - - - | - - - | 23800 | 16 | 13.5 | No | 217157870 | All | USA | No
ML14KC1-024-230A** | L18/36V+TXV | EL297UH045XE36B | R-454B | - - - | - - - | - - - | 24000 | 15.2 | 13 | No | 215890698 | All | USA,Canada | No
ML14KC1-024-230A** | L18/36V+TXV | EL297UH045XV36B | R-454B | - - - | - - - | - - - | 23800 | 15.2 | 13 | No | 215890701 | All | USA,Canada | No
ML14KC1-024-230A** | L18/36V+TXV | EL297UH070XE36B | R-454B | - - - | - - - | - - - | 24000 | 15.2 | 13 | No | 215890704 | All | USA,Canada | No
ML14KC1-024-230A** | L18/36V+TXV | EL297UH070XV36B | R-454B | - - - | - - - | - - - | 23800 | 16 | 13.5 | No | 215890707 | All | USA,Canada | No
ML14KC1-024-230A** | L18/36V+TXV | EL297UH090XV36C | R-454B | - - - | - - - | - - - | 23000 | 15.2 | 12.5 | No | 217157915 | All | USA,Canada | No
ML14KC1-024-230A** | L18/36V+TXV | ML180UH045XE36A | R-454B | - - - | - - - | - - - | 23800 | 16 | 13.5 | No | 216703773 | All | USA | No
ML14KC1-024-230A** | L18/36V+TXV | ML180UH070XE36B | R-454B | - - - | - - - | - - - | 24000 | 16 | 13.5 | No | 216703777 | All | USA | No
ML14KC1-024-230A** | L18/36V+TXV | ML193UH030XE36B | R-454B | - - - | - - - | - - - | 23400 | 16 | 13.5 | No | 216767566 | All | USA | No
ML14KC1-024-230A** | L18/36V+TXV | ML193UH045XE36B | R-454B | - - - | - - - | - - - | 24000 | 15.2 | 13 | No | 216703781 | All | USA | No
ML14KC1-024-230A** | L18/36V+TXV | ML193UH070XE36B | R-454B | - - - | - - - | - - - | 24000 | 16 | 13.5 | No | 216703785 | All | USA | No
ML14KC1-024-230A** | L18/36V+TXV | ML296UH045XV36B | R-454B | - - - | - - - | - - - | 23600 | 16 | 13.5 | No | 215890710 | All | USA,Canada | No
ML14KC1-024-230A** | L18/36V+TXV | ML296UH070XV36B | R-454B | - - - | - - - | - - - | 24400 | 16 | 13 | No | 216767853 | All | USA,Canada | No
ML14KC1-024-230A** | L18/36V+TXV | SL280UH060NV36A | R-454B | - - - | - - - | - - - | 24000 | 16 | 13.5 | No | 215890712 | All | USA | No
ML14KC1-024-230A** | L18/36V+TXV | SL280UH070V36A | R-454B | - - - | - - - | - - - | 24000 | 16 | 13 | No | 215890714 | All | USA | No
ML14KC1-024-230A** | L18/36V+TXV | SL280UH070XV36A | R-454B | - - - | - - - | - - - | 24000 | 16 | 13 | No | 215890716 | All | USA | No
ML14KC1-024-230A** | L18/36V+TXV | SL280UH090V36B | R-454B | - - - | - - - | - - - | 24000 | 16 | 13.5 | No | 217157968 | All | USA | No
ML14KC1-024-230A** | L18/36V+TXV | SL297UH040NV36B | R-454B | - - - | - - - | - - - | 23800 | 16 | 13.5 | No | 215890719 | All | USA,Canada | No
ML14KC1-024-230A** | L18/36V+TXV | SLP99UH070XV36B | R-454B | - - - | - - - | - - - | 24000 | 16 | 13.5 | No | 215890722 | All | USA,Canada | No
ML14KC1-024-230A** | L18/36V+TXV+LEFE3A | - - - | R-454B | - - - | - - - | - - - | 23800 | 16 | 13 | No | 217285428 | All | USA,Canada | No
ML14KC1-024-230A** | L18/36V+TXV+LEFE4B | - - - | R-454B | - - - | - - - | - - - | 23200 | 17 | 13 | No | 217285427 | All | USA,Canada | Yes
ML14KC1-024-230A** | L19/36S+TXV | EL180UH040NE36A | R-454B | - - - | - - - | - - - | 24000 | 16 | 13.5 | No | 215857926 | All | USA | No
ML14KC1-024-230A** | L19/36S+TXV | EL180UH060NE36A | R-454B | - - - | - - - | - - - | 24000 | 16 | 13.5 | No | 215857937 | All | USA | No
ML14KC1-024-230A** | L19/36S+TXV | EL195UH040NE36B | R-454B | - - - | - - - | - - - | 24000 | 15.2 | 13 | No | 215857948 | All | USA | No
ML14KC1-024-230A** | L19/36S+TXV | EL196UH030XE36B | R-454B | - - - | - - - | - - - | 23600 | 16 | 13.5 | No | 215857971 | All | USA,Canada | No
ML14KC1-024-230A** | L19/36S+TXV | EL196UH045XE36B | R-454B | - - - | - - - | - - - | 23000 | 15.2 | 13.5 | No | 215857991 | All | USA,Canada | No
ML14KC1-024-230A** | L19/36S+TXV | EL196UH070XE36B | R-454B | - - - | - - - | - - - | 23000 | 15.2 | 13.5 | No | 215858001 | All | USA,Canada | No
ML14KC1-024-230A** | L19/36S+TXV | EL280UH045E36A | R-454B | - - - | - - - | - - - | 24000 | 16 | 14 | No | 215858011 | All | USA | No
ML14KC1-024-230A** | L19/36S+TXV | EL280UH070E36A | R-454B | - - - | - - - | - - - | 24000 | 16 | 13.5 | No | 215858019 | All | USA | No
ML14KC1-024-230A** | L19/36S+TXV | EL280UH070XE36A | R-454B | - - - | - - - | - - - | 24000 | 16 | 13.5 | No | 215858027 | All | USA | No
ML14KC1-024-230A** | L19/36S+TXV | EL297UH045XE36B | R-454B | - - - | - - - | - - - | 23000 | 15.2 | 13.5 | No | 215858035 | All | USA,Canada | No
ML14KC1-024-230A** | L19/36S+TXV | EL297UH045XV36B | R-454B | - - - | - - - | - - - | 24000 | 16 | 13 | No | 215858045 | All | USA,Canada | No
ML14KC1-024-230A** | L19/36S+TXV | EL297UH070XE36B | R-454B | - - - | - - - | - - - | 24000 | 16 | 13 | No | 215858055 | All | USA,Canada | No
ML14KC1-024-230A** | L19/36S+TXV | EL297UH070XV36B | R-454B | - - - | - - - | - - - | 24000 | 16 | 13.5 | No | 215858065 | All | USA,Canada | No
ML14KC1-024-230A** | L19/36S+TXV | ML180UH030V36A | R-454B | - - - | - - - | - - - | 24000 | 16 | 13.5 | No | 215858075 | All | USA | No
ML14KC1-024-230A** | L19/36S+TXV | ML180UH045E36A | R-454B | - - - | - - - | - - - | 24000 | 16 | 13.5 | No | 215858083 | All | USA | No
ML14KC1-024-230A** | L19/36S+TXV | ML180UH045V36A | R-454B | - - - | - - - | - - - | 23600 | 16 | 14 | No | 215858091 | All | USA | No
ML14KC1-024-230A** | L19/36S+TXV | ML180UH045XE36A | R-454B | - - - | - - - | - - - | 24000 | 16 | 13.5 | No | 215858099 | All | USA | No
ML14KC1-024-230A** | L19/36S+TXV | ML180UH070E36A | R-454B | - - - | - - - | - - - | 24000 | 16 | 13.5 | No | 215858107 | All | USA | No
ML14KC1-024-230A** | L19/36S+TXV | ML180UH070E36B | R-454B | - - - | - - - | - - - | 24000 | 16 | 13.5 | No | 215858117 | All | USA | No
ML14KC1-024-230A** | L19/36S+TXV | ML180UH070V36A | R-454B | - - - | - - - | - - - | 23200 | 16 | 14 | No | 215858127 | All | USA | No
ML14KC1-024-230A** | L19/36S+TXV | ML180UH070V36B | R-454B | - - - | - - - | - - - | 24000 | 16 | 14 | No | 215858135 | All | USA | No
ML14KC1-024-230A** | L19/36S+TXV | ML180UH070XE36A | R-454B | - - - | - - - | - - - | 24000 | 16 | 13.5 | No | 215858145 | All | USA | No
ML14KC1-024-230A** | L19/36S+TXV | ML180UH070XE36B | R-454B | - - - | - - - | - - - | 24000 | 16 | 13.5 | No | 215858153 | All | USA | No
ML14KC1-024-230A** | L19/36S+TXV | ML193UH030XE36B | R-454B | - - - | - - - | - - - | 24000 | 16 | 13.5 | No | 215858163 | All | USA | No
ML14KC1-024-230A** | L19/36S+TXV | ML193UH045XE36B | R-454B | - - - | - - - | - - - | 24000 | 16 | 13 | No | 215858176 | All | USA | No
ML14KC1-024-230A** | L19/36S+TXV | ML193UH070XE36B | R-454B | - - - | - - - | - - - | 24000 | 16 | 13.5 | No | 215858189 | All | USA | No
ML14KC1-024-230A** | L19/36S+TXV | ML196UH030XE36B | R-454B | - - - | - - - | - - - | 23600 | 16 | 13.5 | No | 215858202 | All | USA,Canada | No
ML14KC1-024-230A** | L19/36S+TXV | ML196UH045XE36B | R-454B | - - - | - - - | - - - | 23000 | 15.2 | 13.5 | No | 215858215 | All | USA,Canada | No
ML14KC1-024-230A** | L19/36S+TXV | ML196UH070XE36B | R-454B | - - - | - - - | - - - | 24000 | 16 | 13.5 | No | 215858228 | All | USA,Canada | No
ML14KC1-024-230A** | L19/36S+TXV | ML296UH045XV36B | R-454B | - - - | - - - | - - - | 23200 | 16 | 14 | No | 215858241 | All | USA,Canada | No
ML14KC1-024-230A** | L19/36S+TXV | ML296UH070XV36B | R-454B | - - - | - - - | - - - | 23200 | 16 | 14 | No | 216767858 | All | USA,Canada | No
ML14KC1-024-230A** | L19/36S+TXV | SL280UH060NV36A | R-454B | - - - | - - - | - - - | 23200 | 16 | 14 | No | 215858254 | All | USA | No
ML14KC1-024-230A** | L19/36S+TXV | SL280UH070V36A | R-454B | - - - | - - - | - - - | 24000 | 16 | 13.5 | No | 215858265 | All | USA | No
ML14KC1-024-230A** | L19/36S+TXV | SL280UH070XV36A | R-454B | - - - | - - - | - - - | 24000 | 16 | 13.5 | No | 215858276 | All | USA | No
ML14KC1-024-230A** | L19/36S+TXV | SL297UH040NV36B | R-454B | - - - | - - - | - - - | 24000 | 16 | 13.5 | No | 215858287 | All | USA,Canada | No
ML14KC1-024-230A** | L19/36S+TXV | SLP99UH070XV36B | R-454B | - - - | - - - | - - - | 23200 | 16 | 14 | No | 215858300 | All | USA,Canada | No
ML14KC1-024-230A** | L19/36S+TXV+TD | - - - | R-454B | - - - | - - - | - - - | 23200 | 14.3 | 11.7 | No | 215862586 | All | USA,Canada | No
ML14KC1-024-230A** | L19/36U+TXV | EL180UH040NE36A | R-454B | - - - | - - - | - - - | 24000 | 16 | 13.5 | No | 215857925 | All | USA | No
ML14KC1-024-230A** | L19/36U+TXV | EL180UH060NE36A | R-454B | - - - | - - - | - - - | 24000 | 16 | 13.5 | No | 215857936 | All | USA | No
ML14KC1-024-230A** | L19/36U+TXV | EL195UH040NE36B | R-454B | - - - | - - - | - - - | 24000 | 15.2 | 13 | No | 215857947 | All | USA | No
ML14KC1-024-230A** | L19/36U+TXV | EL195UH060NE36B | R-454B | - - - | - - - | - - - | 24000 | 16 | 13 | No | 217610617 | All | USA | No
ML14KC1-024-230A** | L19/36U+TXV | EL196UH030XE36B | R-454B | - - - | - - - | - - - | 23600 | 16 | 13.5 | No | 215857970 | All | USA,Canada | No
ML14KC1-024-230A** | L19/36U+TXV | EL196UH045XE36B | R-454B | - - - | - - - | - - - | 23000 | 15.2 | 13.5 | No | 215857990 | All | USA,Canada | No
ML14KC1-024-230A** | L19/36U+TXV | EL196UH070XE36B | R-454B | - - - | - - - | - - - | 23000 | 15.2 | 13.5 | No | 215858000 | All | USA,Canada | No
ML14KC1-024-230A** | L19/36U+TXV | EL280UH045E36A | R-454B | - - - | - - - | - - - | 24000 | 16 | 14 | No | 215858010 | All | USA | No
ML14KC1-024-230A** | L19/36U+TXV | EL280UH070E36A | R-454B | - - - | - - - | - - - | 24000 | 16 | 13.5 | No | 215858018 | All | USA | No
ML14KC1-024-230A** | L19/36U+TXV | EL280UH070XE36A | R-454B | - - - | - - - | - - - | 24000 | 16 | 13.5 | No | 215858026 | All | USA | No
ML14KC1-024-230A** | L19/36U+TXV | EL280UH090E36B | R-454B | - - - | - - - | - - - | 24000 | 16 | 13.5 | No | 217157876 | All | USA | No
ML14KC1-024-230A** | L19/36U+TXV | EL297UH045XE36B | R-454B | - - - | - - - | - - - | 23000 | 15.2 | 13.5 | No | 215858034 | All | USA,Canada | No
ML14KC1-024-230A** | L19/36U+TXV | EL297UH045XV36B | R-454B | - - - | - - - | - - - | 24000 | 16 | 13 | No | 215858044 | All | USA,Canada | No
ML14KC1-024-230A** | L19/36U+TXV | EL297UH070XE36B | R-454B | - - - | - - - | - - - | 24000 | 16 | 13 | No | 215858054 | All | USA,Canada | No
ML14KC1-024-230A** | L19/36U+TXV | EL297UH070XV36B | R-454B | - - - | - - - | - - - | 24000 | 16 | 13.5 | No | 215858064 | All | USA,Canada | No
ML14KC1-024-230A** | L19/36U+TXV | EL297UH090XV36C | R-454B | - - - | - - - | - - - | 23200 | 15.2 | 13 | No | 217157921 | All | USA,Canada | No
ML14KC1-024-230A** | L19/36U+TXV | ML180UH030V36A | R-454B | - - - | - - - | - - - | 24000 | 16 | 13.5 | No | 215858074 | All | USA | No
ML14KC1-024-230A** | L19/36U+TXV | ML180UH045E36A | R-454B | - - - | - - - | - - - | 24000 | 16 | 13.5 | No | 215858082 | All | USA | No
ML14KC1-024-230A** | L19/36U+TXV | ML180UH045V36A | R-454B | - - - | - - - | - - - | 23600 | 16 | 14 | No | 215858090 | All | USA | No
ML14KC1-024-230A** | L19/36U+TXV | ML180UH045XE36A | R-454B | - - - | - - - | - - - | 24000 | 16 | 13.5 | No | 215858098 | All | USA | No
ML14KC1-024-230A** | L19/36U+TXV | ML180UH070E36A | R-454B | - - - | - - - | - - - | 24000 | 16 | 13.5 | No | 215858106 | All | USA | No
ML14KC1-024-230A** | L19/36U+TXV | ML180UH070E36B | R-454B | - - - | - - - | - - - | 24000 | 16 | 13.5 | No | 215858116 | All | USA | No
ML14KC1-024-230A** | L19/36U+TXV | ML180UH070V36A | R-454B | - - - | - - - | - - - | 23200 | 16 | 14 | No | 215858126 | All | USA | No
ML14KC1-024-230A** | L19/36U+TXV | ML180UH070V36B | R-454B | - - - | - - - | - - - | 24000 | 16 | 14 | No | 215858134 | All | USA | No
ML14KC1-024-230A** | L19/36U+TXV | ML180UH070XE36A | R-454B | - - - | - - - | - - - | 24000 | 16 | 13.5 | No | 215858144 | All | USA | No
ML14KC1-024-230A** | L19/36U+TXV | ML180UH070XE36B | R-454B | - - - | - - - | - - - | 24000 | 16 | 13.5 | No | 215858152 | All | USA | No
ML14KC1-024-230A** | L19/36U+TXV | ML193UH030XE36B | R-454B | - - - | - - - | - - - | 24000 | 16 | 13.5 | No | 215858162 | All | USA | No
ML14KC1-024-230A** | L19/36U+TXV | ML193UH045XE36B | R-454B | - - - | - - - | - - - | 24000 | 16 | 13 | No | 215858175 | All | USA | No
ML14KC1-024-230A** | L19/36U+TXV | ML193UH070XE36B | R-454B | - - - | - - - | - - - | 24000 | 16 | 13.5 | No | 215858188 | All | USA | No
ML14KC1-024-230A** | L19/36U+TXV | ML196UH030XE36B | R-454B | - - - | - - - | - - - | 23600 | 16 | 13.5 | No | 215858201 | All | USA,Canada | No
ML14KC1-024-230A** | L19/36U+TXV | ML196UH045XE36B | R-454B | - - - | - - - | - - - | 23000 | 15.2 | 13.5 | No | 215858214 | All | USA,Canada | No
ML14KC1-024-230A** | L19/36U+TXV | ML196UH070XE36B | R-454B | - - - | - - - | - - - | 24000 | 16 | 13.5 | No | 215858227 | All | USA,Canada | No
ML14KC1-024-230A** | L19/36U+TXV | ML296UH045XV36B | R-454B | - - - | - - - | - - - | 23200 | 16 | 14 | No | 215858240 | All | USA,Canada | No
ML14KC1-024-230A** | L19/36U+TXV | ML296UH070XV36B | R-454B | - - - | - - - | - - - | 23200 | 16 | 14 | No | 216767857 | All | USA,Canada | No
ML14KC1-024-230A** | L19/36U+TXV | SL280UH060NV36A | R-454B | - - - | - - - | - - - | 23200 | 16 | 14 | No | 215858253 | All | USA | No
ML14KC1-024-230A** | L19/36U+TXV | SL280UH070V36A | R-454B | - - - | - - - | - - - | 24000 | 16 | 13.5 | No | 215858264 | All | USA | No
ML14KC1-024-230A** | L19/36U+TXV | SL280UH070XV36A | R-454B | - - - | - - - | - - - | 24000 | 16 | 13.5 | No | 215858275 | All | USA | No
ML14KC1-024-230A** | L19/36U+TXV | SL280UH090V36B | R-454B | - - - | - - - | - - - | 23000 | 16 | 14 | No | 217157974 | All | USA | No
ML14KC1-024-230A** | L19/36U+TXV | SL297UH040NV36B | R-454B | - - - | - - - | - - - | 24000 | 16 | 13.5 | No | 215858286 | All | USA,Canada | No
ML14KC1-024-230A** | L19/36U+TXV | SL297UH060NV36B | R-454B | - - - | - - - | - - - | 24000 | 16 | 13.5 | No | 217610715 | All | USA,Canada | No
ML14KC1-024-230A** | L19/36U+TXV | SLP99UH070XV36B | R-454B | - - - | - - - | - - - | 23200 | 16 | 14 | No | 215858299 | All | USA,Canada | No
ML14KC1-024-230A** | L19/36U+TXV+LEFE3A | - - - | R-454B | - - - | - - - | - - - | 23800 | 16 | 13 | No | 217285432 | All | USA,Canada | No
ML14KC1-024-230A** | L19/36U+TXV+LEFE4B | - - - | R-454B | - - - | - - - | - - - | 23400 | 17 | 13 | No | 217285431 | All | USA,Canada | Yes
ML14KC1-024-230A** | L19/36U+TXV+TD | - - - | R-454B | - - - | - - - | - - - | 23200 | 14.3 | 11.7 | No | 215862585 | All | USA,Canada | No
ML14KC1-024-230A** | L23/37Y+TXV | EL195UH040NE36B | R-454B | - - - | - - - | - - - | 24000 | 16 | 13.5 | No | 215857957 | All | USA | No
ML14KC1-024-230A** | L23/37Y+TXV | EL196UH030XE36B | R-454B | - - - | - - - | - - - | 24000 | 16 | 14 | No | 215857977 | All | USA,Canada | No
ML14KC1-024-230A** | L23/37Y+TXV | EL196UH045XE36B | R-454B | - - - | - - - | - - - | 24000 | 16 | 13.5 | No | 215857997 | All | USA,Canada | No
ML14KC1-024-230A** | L23/37Y+TXV | EL196UH070XE36B | R-454B | - - - | - - - | - - - | 24000 | 16 | 13.5 | No | 215858007 | All | USA,Canada | No
ML14KC1-024-230A** | L23/37Y+TXV | EL297UH045XE36B | R-454B | - - - | - - - | - - - | 24000 | 16 | 14 | No | 215858041 | All | USA,Canada | No
ML14KC1-024-230A** | L23/37Y+TXV | EL297UH045XV36B | R-454B | - - - | - - - | - - - | 24000 | 16 | 14 | No | 215858051 | All | USA,Canada | No
ML14KC1-024-230A** | L23/37Y+TXV | EL297UH070XE36B | R-454B | - - - | - - - | - - - | 24000 | 16 | 14 | No | 215858061 | All | USA,Canada | No
ML14KC1-024-230A** | L23/37Y+TXV | EL297UH070XV36B | R-454B | - - - | - - - | - - - | 24000 | 17 | 14.5 | No | 215858071 | All | USA,Canada | Yes
ML14KC1-024-230A** | L23/37Y+TXV | ML180UH070E36B | R-454B | - - - | - - - | - - - | 24000 | 17 | 14.5 | No | 215858123 | All | USA | Yes
ML14KC1-024-230A** | L23/37Y+TXV | ML180UH070V36B | R-454B | - - - | - - - | - - - | 24000 | 17 | 14.5 | No | 215858141 | All | USA | Yes
ML14KC1-024-230A** | L23/37Y+TXV | ML180UH070XE36B | R-454B | - - - | - - - | - - - | 24000 | 17 | 14.5 | No | 215858159 | All | USA | Yes
ML14KC1-024-230A** | L23/37Y+TXV | ML193UH030XE36B | R-454B | - - - | - - - | - - - | 24000 | 17 | 14.5 | No | 215858172 | All | USA | Yes
ML14KC1-024-230A** | L23/37Y+TXV | ML193UH045XE36B | R-454B | - - - | - - - | - - - | 24000 | 16 | 14 | No | 215858185 | All | USA | No
ML14KC1-024-230A** | L23/37Y+TXV | ML193UH070XE36B | R-454B | - - - | - - - | - - - | 24000 | 17 | 14 | No | 215858198 | All | USA | Yes
ML14KC1-024-230A** | L23/37Y+TXV | ML196UH030XE36B | R-454B | - - - | - - - | - - - | 24000 | 16 | 14 | No | 215858211 | All | USA,Canada | No
ML14KC1-024-230A** | L23/37Y+TXV | ML196UH045XE36B | R-454B | - - - | - - - | - - - | 24000 | 16 | 13.5 | No | 215858224 | All | USA,Canada | No
ML14KC1-024-230A** | L23/37Y+TXV | ML196UH070XE36B | R-454B | - - - | - - - | - - - | 24000 | 16 | 14 | No | 215858237 | All | USA,Canada | No
ML14KC1-024-230A** | L23/37Y+TXV | ML296UH045XV36B | R-454B | - - - | - - - | - - - | 24000 | 17 | 14 | No | 215858250 | All | USA,Canada | Yes
ML14KC1-024-230A** | L23/37Y+TXV | ML296UH070XV36B | R-454B | - - - | - - - | - - - | 25000 | 16 | 14 | No | 216767866 | All | USA,Canada | No
ML14KC1-024-230A** | L23/37Y+TXV | SL297UH040NV36B | R-454B | - - - | - - - | - - - | 24000 | 17 | 14.5 | No | 215858296 | All | USA,Canada | Yes
ML14KC1-024-230A** | L23/37Y+TXV | SLP99UH070XV36B | R-454B | - - - | - - - | - - - | 24000 | 17 | 14.5 | No | 215858309 | All | USA,Canada | Yes
ML14KC1-024-230A** | L23/37Y+TXV+TD | - - - | R-454B | - - - | - - - | - - - | 23200 | 14.5 | 12 | No | 215862596 | All | USA,Canada | No
ML14KC1-024-230A** | L23/37Z+TXV | EL180UH080NE48B | R-454B | - - - | - - - | - - - | 24000 | 16 | 14 | No | 216767558 | All | USA | No
ML14KC1-024-230A** | L23/37Z+TXV | EL195UH040NE36B | R-454B | - - - | - - - | - - - | 24000 | 16 | 13.5 | No | 215857956 | All | USA | No
ML14KC1-024-230A** | L23/37Z+TXV | EL196UH030XE36B | R-454B | - - - | - - - | - - - | 24000 | 16 | 14 | No | 215857976 | All | USA,Canada | No
ML14KC1-024-230A** | L23/37Z+TXV | EL196UH045XE36B | R-454B | - - - | - - - | - - - | 24000 | 16 | 13.5 | No | 215857996 | All | USA,Canada | No
ML14KC1-024-230A** | L23/37Z+TXV | EL196UH070XE36B | R-454B | - - - | - - - | - - - | 24000 | 16 | 13.5 | No | 215858006 | All | USA,Canada | No
ML14KC1-024-230A** | L23/37Z+TXV | EL280UH090E36B | R-454B | - - - | - - - | - - - | 24000 | 17 | 14.5 | No | 217157886 | All | USA | Yes
ML14KC1-024-230A** | L23/37Z+TXV | EL297UH045XE36B | R-454B | - - - | - - - | - - - | 24000 | 16 | 14 | No | 215858040 | All | USA,Canada | No
ML14KC1-024-230A** | L23/37Z+TXV | EL297UH045XV36B | R-454B | - - - | - - - | - - - | 24000 | 16 | 14 | No | 215858050 | All | USA,Canada | No
ML14KC1-024-230A** | L23/37Z+TXV | EL297UH070XE36B | R-454B | - - - | - - - | - - - | 24000 | 16 | 14 | No | 215858060 | All | USA,Canada | No
ML14KC1-024-230A** | L23/37Z+TXV | EL297UH070XV36B | R-454B | - - - | - - - | - - - | 24000 | 17 | 14.5 | No | 215858070 | All | USA,Canada | Yes
ML14KC1-024-230A** | L23/37Z+TXV | EL297UH090XV36C | R-454B | - - - | - - - | - - - | 22800 | 16 | 14 | No | 217157937 | All | USA,Canada | No
ML14KC1-024-230A** | L23/37Z+TXV | ML180UH070E36B | R-454B | - - - | - - - | - - - | 24000 | 17 | 14.5 | No | 215858122 | All | USA | Yes
ML14KC1-024-230A** | L23/37Z+TXV | ML180UH070V36B | R-454B | - - - | - - - | - - - | 24000 | 17 | 14.5 | No | 215858140 | All | USA | Yes
ML14KC1-024-230A** | L23/37Z+TXV | ML180UH070XE36B | R-454B | - - - | - - - | - - - | 24000 | 17 | 14.5 | No | 215858158 | All | USA | Yes
ML14KC1-024-230A** | L23/37Z+TXV | ML180UH090XE48B | R-454B | - - - | - - - | - - - | 24000 | 17 | 14.5 | No | 216767564 | All | USA | Yes
ML14KC1-024-230A** | L23/37Z+TXV | ML193UH030XE36B | R-454B | - - - | - - - | - - - | 24000 | 17 | 14.5 | No | 215858171 | All | USA | Yes
ML14KC1-024-230A** | L23/37Z+TXV | ML193UH045XE36B | R-454B | - - - | - - - | - - - | 24000 | 16 | 14 | No | 215858184 | All | USA | No
ML14KC1-024-230A** | L23/37Z+TXV | ML193UH070XE36B | R-454B | - - - | - - - | - - - | 24000 | 17 | 14 | No | 215858197 | All | USA | Yes
ML14KC1-024-230A** | L23/37Z+TXV | ML196UH030XE36B | R-454B | - - - | - - - | - - - | 24000 | 16 | 14 | No | 215858210 | All | USA,Canada | No
ML14KC1-024-230A** | L23/37Z+TXV | ML196UH045XE36B | R-454B | - - - | - - - | - - - | 24000 | 16 | 13.5 | No | 215858223 | All | USA,Canada | No
ML14KC1-024-230A** | L23/37Z+TXV | ML196UH070XE36B | R-454B | - - - | - - - | - - - | 24000 | 16 | 14 | No | 215858236 | All | USA,Canada | No
ML14KC1-024-230A** | L23/37Z+TXV | ML296UH045XV36B | R-454B | - - - | - - - | - - - | 24000 | 17 | 14 | No | 215858249 | All | USA,Canada | Yes
ML14KC1-024-230A** | L23/37Z+TXV | ML296UH070XV36B | R-454B | - - - | - - - | - - - | 25000 | 16 | 14 | No | 216767865 | All | USA,Canada | No
ML14KC1-024-230A** | L23/37Z+TXV | SL280UH090V36B | R-454B | - - - | - - - | - - - | 24000 | 17 | 14.5 | No | 217157984 | All | USA | Yes
ML14KC1-024-230A** | L23/37Z+TXV | SL297UH040NV36B | R-454B | - - - | - - - | - - - | 24000 | 17 | 14.5 | No | 215858295 | All | USA,Canada | Yes
ML14KC1-024-230A** | L23/37Z+TXV | SLP99UH070XV36B | R-454B | - - - | - - - | - - - | 24000 | 17 | 14.5 | No | 215858308 | All | USA,Canada | Yes
ML14KC1-024-230A** | L23/37Z+TXV+LEFE4B | - - - | R-454B | - - - | - - - | - - - | 24000 | 17 | 14 | No | 217285440 | All | USA,Canada | Yes
ML14KC1-024-230A** | L23/37Z+TXV+TD | - - - | R-454B | - - - | - - - | - - - | 23200 | 14.5 | 12 | No | 215862595 | All | USA,Canada | No
ML14KC1-024-230A** | L24/36Z+TXV | EL180UH040NE36A | R-454B | - - - | - - - | - - - | 24000 | 16 | 14 | No | 217230227 | All | USA | No
ML14KC1-024-230A** | L24/36Z+TXV | EL180UH060NE36A | R-454B | - - - | - - - | - - - | 24000 | 16 | 14 | No | 217230231 | All | USA | No
ML14KC1-024-230A** | L24/36Z+TXV | EL195UH040NE36B | R-454B | - - - | - - - | - - - | 24000 | 16 | 13.5 | No | 217163026 | All | USA | No
ML14KC1-024-230A** | L24/36Z+TXV | EL280UH045E36A | R-454B | - - - | - - - | - - - | 23800 | 17 | 14.5 | No | 217163029 | All | USA | Yes
ML14KC1-024-230A** | L24/36Z+TXV | EL280UH070E36A | R-454B | - - - | - - - | - - - | 24000 | 16 | 14 | No | 217163032 | All | USA | No
ML14KC1-024-230A** | L24/36Z+TXV | EL280UH090E36B | R-454B | - - - | - - - | - - - | 24000 | 17 | 14 | No | 217163037 | All | USA | Yes
ML14KC1-024-230A** | L24/36Z+TXV | EL297UH045XE36B | R-454B | - - - | - - - | - - - | 24000 | 16 | 13.5 | No | 217163042 | All | USA,Canada | No
ML14KC1-024-230A** | L24/36Z+TXV | EL297UH045XV36B | R-454B | - - - | - - - | - - - | 23600 | 16 | 14 | No | 217163047 | All | USA,Canada | No
ML14KC1-024-230A** | L24/36Z+TXV | EL297UH070XE36B | R-454B | - - - | - - - | - - - | 24000 | 16 | 14 | No | 217163052 | All | USA,Canada | No
ML14KC1-024-230A** | L24/36Z+TXV | EL297UH070XV36B | R-454B | - - - | - - - | - - - | 22600 | 16 | 14.5 | No | 217163057 | All | USA,Canada | No
ML14KC1-024-230A** | L24/36Z+TXV | EL297UH090XV36C | R-454B | - - - | - - - | - - - | 23800 | 16 | 13.5 | No | 217163063 | All | USA,Canada | No
ML14KC1-024-230A** | L24/36Z+TXV | ML296UH045XV36B | R-454B | - - - | - - - | - - - | 23200 | 16 | 14.5 | No | 217163068 | All | USA,Canada | No
ML14KC1-024-230A** | L24/36Z+TXV | ML296UH070XV36B | R-454B | - - - | - - - | - - - | 25000 | 16 | 14 | No | 217163073 | All | USA,Canada | No
ML14KC1-024-230A** | L24/36Z+TXV | SL280UH060NV36A | R-454B | - - - | - - - | - - - | 23200 | 16 | 14.5 | No | 217163076 | All | USA | No
ML14KC1-024-230A** | L24/36Z+TXV | SL280UH070V36A | R-454B | - - - | - - - | - - - | 24000 | 16 | 14 | No | 217163079 | All | USA | No
ML14KC1-024-230A** | L24/36Z+TXV | SL280UH070XV36A | R-454B | - - - | - - - | - - - | 24000 | 16 | 14 | No | 217163082 | All | USA | No
ML14KC1-024-230A** | L24/36Z+TXV | SL280UH090V36B | R-454B | - - - | - - - | - - - | 23000 | 16 | 14.5 | No | 217163087 | All | USA | No
ML14KC1-024-230A** | L24/36Z+TXV | SL297UH040NV36B | R-454B | - - - | - - - | - - - | 22400 | 16 | 14.5 | No | 217163092 | All | USA,Canada | No
ML14KC1-024-230A** | L24/36Z+TXV+LEFE3A | - - - | R-454B | - - - | - - - | - - - | 24000 | 16 | 14 | No | 217285929 | All | USA,Canada | No
ML14KC1-024-230A** | L24/36Z+TXV+LEFE4B | - - - | R-454B | - - - | - - - | - - - | 24000 | 17 | 14 | No | 217285928 | All | USA,Canada | Yes
ML14KC1-024-230A** | L24/36Z+TXV+TD | - - - | R-454B | - - - | - - - | - - - | 23200 | 14.5 | 12 | No | 217165410 | All | USA,Canada | No
ML14KC1-024-230A** | L24/42S+TXV+TD | - - - | R-454B | - - - | - - - | - - - | 23200 | 14.3 | 11.7 | No | 216498621 | All | USA,Canada | No
ML14KC1-024-230A** | L25/37Z+TXV | EL195UH040NE36B | R-454B | - - - | - - - | - - - | 24000 | 16 | 13.5 | No | 217163025 | All | USA | No
ML14KC1-024-230A** | L25/37Z+TXV | EL280UH090E36B | R-454B | - - - | - - - | - - - | 24000 | 17 | 14.5 | No | 217163036 | All | USA | Yes
ML14KC1-024-230A** | L25/37Z+TXV | EL297UH045XE36B | R-454B | - - - | - - - | - - - | 24000 | 16 | 14 | No | 217163041 | All | USA,Canada | No
ML14KC1-024-230A** | L25/37Z+TXV | EL297UH045XV36B | R-454B | - - - | - - - | - - - | 24000 | 16 | 14 | No | 217163046 | All | USA,Canada | No
ML14KC1-024-230A** | L25/37Z+TXV | EL297UH070XE36B | R-454B | - - - | - - - | - - - | 24000 | 16 | 14 | No | 217163051 | All | USA,Canada | No
ML14KC1-024-230A** | L25/37Z+TXV | EL297UH070XV36B | R-454B | - - - | - - - | - - - | 24000 | 17 | 14 | No | 217163056 | All | USA,Canada | Yes
ML14KC1-024-230A** | L25/37Z+TXV | EL297UH090XV36C | R-454B | - - - | - - - | - - - | 23800 | 16 | 13.5 | No | 217163062 | All | USA,Canada | No
ML14KC1-024-230A** | L25/37Z+TXV | ML296UH045XV36B | R-454B | - - - | - - - | - - - | 23200 | 16 | 14.5 | No | 217163067 | All | USA,Canada | No
ML14KC1-024-230A** | L25/37Z+TXV | ML296UH070XV36B | R-454B | - - - | - - - | - - - | 25000 | 16 | 14 | No | 217163072 | All | USA,Canada | No
ML14KC1-024-230A** | L25/37Z+TXV | SL280UH090V36B | R-454B | - - - | - - - | - - - | 24000 | 17 | 14 | No | 217163086 | All | USA | Yes
ML14KC1-024-230A** | L25/37Z+TXV | SL297UH040NV36B | R-454B | - - - | - - - | - - - | 24000 | 17 | 14 | No | 217163091 | All | USA,Canada | Yes
ML14KC1-024-230A** | L25/37Z+TXV+LEFE3A | - - - | R-454B | - - - | - - - | - - - | 24000 | 17 | 13.5 | No | 217285927 | All | USA,Canada | Yes
ML14KC1-024-230A** | L25/37Z+TXV+LEFE4B | - - - | R-454B | - - - | - - - | - - - | 24000 | 17 | 14 | No | 217285926 | All | USA,Canada | Yes
ML14KC1-024-230A** | L25/37Z+TXV+TD | - - - | R-454B | - - - | - - - | - - - | 23200 | 14.5 | 12 | No | 217165409 | All | USA,Canada | No
ML14KC1-024-230A** | L29/36U+TXV | EL180UH040NE36A | R-454B | - - - | - - - | - - - | 23600 | 16 | 14 | No | 217230226 | All | USA | No
ML14KC1-024-230A** | L29/36U+TXV | EL180UH060NE36A | R-454B | - - - | - - - | - - - | 23600 | 16 | 14 | No | 217230230 | All | USA | No
ML14KC1-024-230A** | L29/36U+TXV | EL195UH040NE36B | R-454B | - - - | - - - | - - - | 24000 | 15.2 | 13.5 | No | 217163024 | All | USA | No
ML14KC1-024-230A** | L29/36U+TXV | EL280UH045E36A | R-454B | - - - | - - - | - - - | 24000 | 17 | 14 | No | 217163028 | All | USA | Yes
ML14KC1-024-230A** | L29/36U+TXV | EL280UH070E36A | R-454B | - - - | - - - | - - - | 23800 | 16 | 14 | No | 217163031 | All | USA | No
ML14KC1-024-230A** | L29/36U+TXV | EL280UH090E36B | R-454B | - - - | - - - | - - - | 24000 | 16 | 14 | No | 217163035 | All | USA | No
ML14KC1-024-230A** | L29/36U+TXV | EL297UH045XE36B | R-454B | - - - | - - - | - - - | 24000 | 16 | 13.5 | No | 217163040 | All | USA,Canada | No
ML14KC1-024-230A** | L29/36U+TXV | EL297UH045XV36B | R-454B | - - - | - - - | - - - | 24000 | 16 | 13.5 | No | 217163045 | All | USA,Canada | No
ML14KC1-024-230A** | L29/36U+TXV | EL297UH070XE36B | R-454B | - - - | - - - | - - - | 24000 | 16 | 13.5 | No | 217163050 | All | USA,Canada | No
ML14KC1-024-230A** | L29/36U+TXV | EL297UH070XV36B | R-454B | - - - | - - - | - - - | 24000 | 16 | 14 | No | 217163055 | All | USA,Canada | No
ML14KC1-024-230A** | L29/36U+TXV | EL297UH090XV36C | R-454B | - - - | - - - | - - - | 23800 | 16 | 13.5 | No | 217163060 | All | USA,Canada | No
ML14KC1-024-230A** | L29/36U+TXV | ML296UH045XV36B | R-454B | - - - | - - - | - - - | 24000 | 16 | 14 | No | 217163066 | All | USA,Canada | No
ML14KC1-024-230A** | L29/36U+TXV | ML296UH070XV36B | R-454B | - - - | - - - | - - - | 23200 | 16 | 14 | No | 217163071 | All | USA,Canada | No
ML14KC1-024-230A** | L29/36U+TXV | SL280UH060NV36A | R-454B | - - - | - - - | - - - | 24000 | 16 | 14 | No | 217163075 | All | USA | No
ML14KC1-024-230A** | L29/36U+TXV | SL280UH070V36A | R-454B | - - - | - - - | - - - | 23600 | 16 | 14 | No | 217163078 | All | USA | No
ML14KC1-024-230A** | L29/36U+TXV | SL280UH070XV36A | R-454B | - - - | - - - | - - - | 23600 | 16 | 14 | No | 217163081 | All | USA | No
ML14KC1-024-230A** | L29/36U+TXV | SL280UH090V36B | R-454B | - - - | - - - | - - - | 24000 | 16 | 14 | No | 217163085 | All | USA | No
ML14KC1-024-230A** | L29/36U+TXV | SL297UH040NV36B | R-454B | - - - | - - - | - - - | 24000 | 16 | 14 | No | 217163090 | All | USA,Canada | No
ML14KC1-024-230A** | L29/36U+TXV+TD | - - - | R-454B | - - - | - - - | - - - | 23200 | 14.5 | 12 | No | 217165407 | All | USA,Canada | No
ML14KC1-024-230A** | L30/36S+TXV | EL180UH040NE36A | R-454B | - - - | - - - | - - - | 23600 | 16 | 14 | No | 215889172 | All | USA | No
ML14KC1-024-230A** | L30/36S+TXV | EL180UH060NE36A | R-454B | - - - | - - - | - - - | 23600 | 16 | 14 | No | 215889174 | All | USA | No
ML14KC1-024-230A** | L30/36S+TXV | EL280UH045E36A | R-454B | - - - | - - - | - - - | 24000 | 17 | 13.5 | No | 215889186 | All | USA | Yes
ML14KC1-024-230A** | L30/36S+TXV | EL280UH070E36A | R-454B | - - - | - - - | - - - | 23800 | 16 | 14 | No | 215889189 | All | USA | No
ML14KC1-024-230A** | L30/36S+TXV | EL280UH070XE36A | R-454B | - - - | - - - | - - - | 23800 | 16 | 14 | No | 215889192 | All | USA | No
ML14KC1-024-230A** | L30/36S+TXV | SL280UH060NV36A | R-454B | - - - | - - - | - - - | 24000 | 16 | 14 | No | 215889203 | All | USA | No
ML14KC1-024-230A** | L30/36S+TXV | SL280UH070V36A | R-454B | - - - | - - - | - - - | 23600 | 16 | 14 | No | 215889205 | All | USA | No
ML14KC1-024-230A** | L30/36S+TXV | SL280UH070XV36A | R-454B | - - - | - - - | - - - | 23600 | 16 | 14 | No | 215889207 | All | USA | No
ML14KC1-024-230A** | L30/36S+TXV+TD | - - - | R-454B | - - - | - - - | - - - | 23200 | 14.3 | 12 | No | 216498622 | All | USA,Canada | No
ML14KC1-024-230A** | L30/36T+TXV+TD | - - - | R-454B | - - - | - - - | - - - | 23200 | 14.5 | 12 | No | 216498623 | All | USA,Canada | No
ML14KC1-024-230A** | L30/36U+TXV | EL180UH040NE36A | R-454B | - - - | - - - | - - - | 23600 | 16 | 14 | No | 215889171 | All | USA | No
ML14KC1-024-230A** | L30/36U+TXV | EL180UH060NE36A | R-454B | - - - | - - - | - - - | 23600 | 16 | 14 | No | 215889173 | All | USA | No
ML14KC1-024-230A** | L30/36U+TXV | EL195UH040NE36B | R-454B | - - - | - - - | - - - | 24000 | 15.2 | 13.5 | No | 217230232 | All | USA | No
ML14KC1-024-230A** | L30/36U+TXV | EL280UH045E36A | R-454B | - - - | - - - | - - - | 24000 | 17 | 13.5 | No | 215889185 | All | USA | Yes
ML14KC1-024-230A** | L30/36U+TXV | EL280UH070E36A | R-454B | - - - | - - - | - - - | 23800 | 16 | 14 | No | 215889188 | All | USA | No
ML14KC1-024-230A** | L30/36U+TXV | EL280UH070XE36A | R-454B | - - - | - - - | - - - | 23800 | 16 | 14 | No | 215889191 | All | USA | No
ML14KC1-024-230A** | L30/36U+TXV | EL297UH090XV36C | R-454B | - - - | - - - | - - - | 23800 | 15.2 | 13 | No | 217157926 | All | USA,Canada | No
ML14KC1-024-230A** | L30/36U+TXV | SL280UH060NV36A | R-454B | - - - | - - - | - - - | 24000 | 16 | 14 | No | 215889202 | All | USA | No
ML14KC1-024-230A** | L30/36U+TXV | SL280UH070V36A | R-454B | - - - | - - - | - - - | 23600 | 16 | 14 | No | 215889204 | All | USA | No
ML14KC1-024-230A** | L30/36U+TXV | SL280UH070XV36A | R-454B | - - - | - - - | - - - | 23600 | 16 | 14 | No | 215889206 | All | USA | No
ML14KC1-024-230A** | L30/36U+TXV | SL280UH090V36B | R-454B | - - - | - - - | - - - | 24000 | 16 | 14 | No | 217230233 | All | USA | No
ML14KC1-024-230A** | L30/36U+TXV+TD | - - - | R-454B | - - - | - - - | - - - | 23200 | 14.3 | 12 | No | 217163297 | All | USA,Canada | No
ML14KC1-024-230A** | L31/37U+TXV | EL180UH040NE36A | R-454B | - - - | - - - | - - - | 23600 | 16 | 14 | No | 217610609 | All | USA | No
ML14KC1-024-230A** | L31/37U+TXV | EL180UH060NE36A | R-454B | - - - | - - - | - - - | 23600 | 16 | 14 | No | 217610611 | All | USA | No
ML14KC1-024-230A** | L31/37U+TXV | EL195UH040NE36B | R-454B | - - - | - - - | - - - | 24000 | 15.2 | 13.5 | No | 217610613 | All | USA | No
ML14KC1-024-230A** | L31/37U+TXV | EL195UH060NE36B | R-454B | - - - | - - - | - - - | 24000 | 16 | 13.5 | No | 217610626 | All | USA | No
ML14KC1-024-230A** | L31/37U+TXV | EL196UH030XE36B | R-454B | - - - | - - - | - - - | 24000 | 16 | 13.5 | No | 217610630 | All | USA,Canada | No
ML14KC1-024-230A** | L31/37U+TXV | EL196UH045XE36B | R-454B | - - - | - - - | - - - | 24000 | 15.2 | 13.5 | No | 217610634 | All | USA,Canada | No
ML14KC1-024-230A** | L31/37U+TXV | EL196UH070XE36B | R-454B | - - - | - - - | - - - | 24000 | 16 | 13 | No | 217610639 | All | USA,Canada | No
ML14KC1-024-230A** | L31/37U+TXV | EL280UH045E36A | R-454B | - - - | - - - | - - - | 24000 | 16 | 14 | No | 217610641 | All | USA | No
ML14KC1-024-230A** | L31/37U+TXV | EL280UH070E36A | R-454B | - - - | - - - | - - - | 23800 | 16 | 14 | No | 217610643 | All | USA | No
ML14KC1-024-230A** | L31/37U+TXV | EL280UH070XE36A | R-454B | - - - | - - - | - - - | 23800 | 16 | 14 | No | 217610645 | All | USA | No
ML14KC1-024-230A** | L31/37U+TXV | EL297UH045XE36B | R-454B | - - - | - - - | - - - | 24000 | 16 | 13.5 | No | 217610648 | All | USA,Canada | No
ML14KC1-024-230A** | L31/37U+TXV | EL297UH045XV36B | R-454B | - - - | - - - | - - - | 24000 | 16 | 13.5 | No | 217610650 | All | USA,Canada | No
ML14KC1-024-230A** | L31/37U+TXV | EL297UH070XE36B | R-454B | - - - | - - - | - - - | 24000 | 16 | 13.5 | No | 217610652 | All | USA,Canada | No
ML14KC1-024-230A** | L31/37U+TXV | EL297UH070XV36B | R-454B | - - - | - - - | - - - | 22600 | 16 | 14 | No | 217610654 | All | USA,Canada | No
ML14KC1-024-230A** | L31/37U+TXV | ML180UH030V36A | R-454B | - - - | - - - | - - - | 24000 | 16 | 14 | No | 217610656 | All | USA | No
ML14KC1-024-230A** | L31/37U+TXV | ML180UH045E36A | R-454B | - - - | - - - | - - - | 24000 | 16 | 14 | No | 217610658 | All | USA | No
ML14KC1-024-230A** | L31/37U+TXV | ML180UH045V36A | R-454B | - - - | - - - | - - - | 24000 | 16 | 14 | No | 217610660 | All | USA | No
ML14KC1-024-230A** | L31/37U+TXV | ML180UH045XE36A | R-454B | - - - | - - - | - - - | 24000 | 16 | 14 | No | 217610662 | All | USA | No
ML14KC1-024-230A** | L31/37U+TXV | ML180UH070E36A | R-454B | - - - | - - - | - - - | 23800 | 16 | 14 | No | 217610664 | All | USA | No
ML14KC1-024-230A** | L31/37U+TXV | ML180UH070E36B | R-454B | - - - | - - - | - - - | 24000 | 16 | 14 | No | 217610675 | All | USA | No
ML14KC1-024-230A** | L31/37U+TXV | ML180UH070V36A | R-454B | - - - | - - - | - - - | 24000 | 16 | 14 | No | 217610677 | All | USA | No
ML14KC1-024-230A** | L31/37U+TXV | ML180UH070V36B | R-454B | - - - | - - - | - - - | 24000 | 16 | 14 | No | 217610682 | All | USA | No
ML14KC1-024-230A** | L31/37U+TXV | ML180UH070XE36A | R-454B | - - - | - - - | - - - | 24000 | 16 | 14 | No | 217610683 | All | USA | No
ML14KC1-024-230A** | L31/37U+TXV | ML180UH070XE36B | R-454B | - - - | - - - | - - - | 24000 | 16 | 14 | No | 217610686 | All | USA | No
ML14KC1-024-230A** | L31/37U+TXV | ML193UH030XE36B | R-454B | - - - | - - - | - - - | 24000 | 16 | 13.5 | No | 217610688 | All | USA | No
ML14KC1-024-230A** | L31/37U+TXV | ML193UH045XE36B | R-454B | - - - | - - - | - - - | 24000 | 16 | 13.5 | No | 217610691 | All | USA | No
ML14KC1-024-230A** | L31/37U+TXV | ML193UH070XE36B | R-454B | - - - | - - - | - - - | 23000 | 16 | 14 | No | 217610693 | All | USA | No
ML14KC1-024-230A** | L31/37U+TXV | ML196UH030XE36B | R-454B | - - - | - - - | - - - | 24000 | 16 | 13.5 | No | 217610697 | All | USA,Canada | No
ML14KC1-024-230A** | L31/37U+TXV | ML196UH045XE36B | R-454B | - - - | - - - | - - - | 24000 | 15.2 | 13.5 | No | 217610701 | All | USA,Canada | No
ML14KC1-024-230A** | L31/37U+TXV | ML196UH070XE36B | R-454B | - - - | - - - | - - - | 24000 | 16 | 13.5 | No | 217610704 | All | USA,Canada | No
ML14KC1-024-230A** | L31/37U+TXV | ML296UH045XV36B | R-454B | - - - | - - - | - - - | 23200 | 16 | 14 | No | 217610706 | All | USA,Canada | No
ML14KC1-024-230A** | L31/37U+TXV | ML296UH070XV36B | R-454B | - - - | - - - | - - - | 23200 | 16 | 14 | No | 217610709 | All | USA,Canada | No
ML14KC1-024-230A** | L31/37U+TXV | SL280UH060NV36A | R-454B | - - - | - - - | - - - | 24000 | 16 | 14 | No | 217610710 | All | USA | No
ML14KC1-024-230A** | L31/37U+TXV | SL280UH070V36A | R-454B | - - - | - - - | - - - | 23600 | 16 | 14 | No | 217610711 | All | USA | No
ML14KC1-024-230A** | L31/37U+TXV | SL280UH070XV36A | R-454B | - - - | - - - | - - - | 23600 | 16 | 14 | No | 217610712 | All | USA | No
ML14KC1-024-230A** | L31/37U+TXV | SL297UH040NV36B | R-454B | - - - | - - - | - - - | 22400 | 16 | 14 | No | 217610713 | All | USA,Canada | No
ML14KC1-024-230A** | L31/37U+TXV | SL297UH060NV36B | R-454B | - - - | - - - | - - - | 24000 | 16 | 13.5 | No | 217610719 | All | USA,Canada | No
ML14KC1-024-230A** | L31/37U+TXV | SLP99UH070XV36B | R-454B | - - - | - - - | - - - | 23200 | 16 | 14 | No | 217610720 | All | USA,Canada | No
ML14KC1-024-230A** | L31/37U+TXV+TD | - - - | R-454B | - - - | - - - | - - - | 23200 | 14.3 | 11.7 | No | 217482163 | All | USA,Canada | No
ML14KC1-024-230A** | L35/36S+TXV | EL180UH040NE36A | R-454B | - - - | - - - | - - - | 23600 | 16 | 14 | No | 215857930 | All | USA | No
ML14KC1-024-230A** | L35/36S+TXV | EL180UH060NE36A | R-454B | - - - | - - - | - - - | 23600 | 16 | 14 | No | 215857941 | All | USA | No
ML14KC1-024-230A** | L35/36S+TXV | EL195UH040NE36B | R-454B | - - - | - - - | - - - | 24000 | 15.2 | 13.5 | No | 215857952 | All | USA | No
ML14KC1-024-230A** | L35/36S+TXV | EL196UH030XE36B | R-454B | - - - | - - - | - - - | 24000 | 16 | 14 | No | 215857973 | All | USA,Canada | No
ML14KC1-024-230A** | L35/36S+TXV | EL196UH045XE36B | R-454B | - - - | - - - | - - - | 24000 | 15.2 | 13.5 | No | 215857993 | All | USA,Canada | No
ML14KC1-024-230A** | L35/36S+TXV | EL196UH070XE36B | R-454B | - - - | - - - | - - - | 24000 | 16 | 13.5 | No | 215858003 | All | USA,Canada | No
ML14KC1-024-230A** | L35/36S+TXV | EL280UH045E36A | R-454B | - - - | - - - | - - - | 24000 | 17 | 14 | No | 215858013 | All | USA | Yes
ML14KC1-024-230A** | L35/36S+TXV | EL280UH070E36A | R-454B | - - - | - - - | - - - | 23800 | 16 | 14 | No | 215858021 | All | USA | No
ML14KC1-024-230A** | L35/36S+TXV | EL280UH070XE36A | R-454B | - - - | - - - | - - - | 23800 | 16 | 14 | No | 215858029 | All | USA | No
ML14KC1-024-230A** | L35/36S+TXV | EL297UH045XE36B | R-454B | - - - | - - - | - - - | 24000 | 16 | 13.5 | No | 215858037 | All | USA,Canada | No
ML14KC1-024-230A** | L35/36S+TXV | EL297UH045XV36B | R-454B | - - - | - - - | - - - | 24000 | 16 | 13.5 | No | 215858047 | All | USA,Canada | No
ML14KC1-024-230A** | L35/36S+TXV | EL297UH070XE36B | R-454B | - - - | - - - | - - - | 24000 | 16 | 13.5 | No | 215858057 | All | USA,Canada | No
ML14KC1-024-230A** | L35/36S+TXV | EL297UH070XV36B | R-454B | - - - | - - - | - - - | 24000 | 16 | 14 | No | 215858067 | All | USA,Canada | No
ML14KC1-024-230A** | L35/36S+TXV | ML180UH030V36A | R-454B | - - - | - - - | - - - | 24000 | 16 | 14 | No | 215858077 | All | USA | No
ML14KC1-024-230A** | L35/36S+TXV | ML180UH045E36A | R-454B | - - - | - - - | - - - | 24000 | 16 | 14 | No | 215858085 | All | USA | No
ML14KC1-024-230A** | L35/36S+TXV | ML180UH045V36A | R-454B | - - - | - - - | - - - | 23600 | 16 | 14.5 | No | 215858093 | All | USA | No
ML14KC1-024-230A** | L35/36S+TXV | ML180UH045XE36A | R-454B | - - - | - - - | - - - | 24000 | 16 | 14 | No | 215858101 | All | USA | No
ML14KC1-024-230A** | L35/36S+TXV | ML180UH070E36A | R-454B | - - - | - - - | - - - | 24000 | 16 | 14 | No | 215858109 | All | USA | No
ML14KC1-024-230A** | L35/36S+TXV | ML180UH070E36B | R-454B | - - - | - - - | - - - | 24000 | 16 | 14 | No | 215858119 | All | USA | No
ML14KC1-024-230A** | L35/36S+TXV | ML180UH070V36A | R-454B | - - - | - - - | - - - | 24000 | 16 | 14 | No | 215858129 | All | USA | No
ML14KC1-024-230A** | L35/36S+TXV | ML180UH070V36B | R-454B | - - - | - - - | - - - | 24000 | 17 | 14 | No | 215858137 | All | USA | Yes
ML14KC1-024-230A** | L35/36S+TXV | ML180UH070XE36A | R-454B | - - - | - - - | - - - | 24000 | 16 | 14 | No | 215858147 | All | USA | No
ML14KC1-024-230A** | L35/36S+TXV | ML180UH070XE36B | R-454B | - - - | - - - | - - - | 24000 | 16 | 14 | No | 215858155 | All | USA | No
ML14KC1-024-230A** | L35/36S+TXV | ML193UH030XE36B | R-454B | - - - | - - - | - - - | 24000 | 16 | 14 | No | 215858167 | All | USA | No
ML14KC1-024-230A** | L35/36S+TXV | ML193UH045XE36B | R-454B | - - - | - - - | - - - | 24000 | 16 | 13.5 | No | 215858180 | All | USA | No
ML14KC1-024-230A** | L35/36S+TXV | ML193UH070XE36B | R-454B | - - - | - - - | - - - | 24000 | 16 | 14 | No | 215858193 | All | USA | No
ML14KC1-024-230A** | L35/36S+TXV | ML196UH030XE36B | R-454B | - - - | - - - | - - - | 24000 | 16 | 14 | No | 215858206 | All | USA,Canada | No
ML14KC1-024-230A** | L35/36S+TXV | ML196UH045XE36B | R-454B | - - - | - - - | - - - | 24000 | 15.2 | 13.5 | No | 215858219 | All | USA,Canada | No
ML14KC1-024-230A** | L35/36S+TXV | ML196UH070XE36B | R-454B | - - - | - - - | - - - | 24000 | 16 | 14 | No | 215858232 | All | USA,Canada | No
ML14KC1-024-230A** | L35/36S+TXV | ML296UH045XV36B | R-454B | - - - | - - - | - - - | 24000 | 16 | 14 | No | 215858245 | All | USA,Canada | No
ML14KC1-024-230A** | L35/36S+TXV | ML296UH070XV36B | R-454B | - - - | - - - | - - - | 23200 | 16 | 14 | No | 216767862 | All | USA,Canada | No
ML14KC1-024-230A** | L35/36S+TXV | SL280UH060NV36A | R-454B | - - - | - - - | - - - | 24000 | 16 | 14 | No | 215858258 | All | USA | No
ML14KC1-024-230A** | L35/36S+TXV | SL280UH070V36A | R-454B | - - - | - - - | - - - | 23600 | 16 | 14 | No | 215858269 | All | USA | No
ML14KC1-024-230A** | L35/36S+TXV | SL280UH070XV36A | R-454B | - - - | - - - | - - - | 23600 | 16 | 14 | No | 215858280 | All | USA | No
ML14KC1-024-230A** | L35/36S+TXV | SL297UH040NV36B | R-454B | - - - | - - - | - - - | 24000 | 16 | 14 | No | 215858291 | All | USA,Canada | No
ML14KC1-024-230A** | L35/36S+TXV | SLP99UH070XV36B | R-454B | - - - | - - - | - - - | 23200 | 16 | 14.5 | No | 215858304 | All | USA,Canada | No
ML14KC1-024-230A** | L35/36S+TXV+TD | - - - | R-454B | - - - | - - - | - - - | 23200 | 14.5 | 12 | No | 215862589 | All | USA,Canada | No
ML14KC1-024-230A** | L35/36U+TXV | EL180UH040NE36A | R-454B | - - - | - - - | - - - | 23600 | 16 | 14 | No | 215857929 | All | USA | No
ML14KC1-024-230A** | L35/36U+TXV | EL180UH060NE36A | R-454B | - - - | - - - | - - - | 23600 | 16 | 14 | No | 215857940 | All | USA | No
ML14KC1-024-230A** | L35/36U+TXV | EL195UH040NE36B | R-454B | - - - | - - - | - - - | 24000 | 15.2 | 13.5 | No | 215857951 | All | USA | No
ML14KC1-024-230A** | L35/36U+TXV | EL196UH030XE36B | R-454B | - - - | - - - | - - - | 24000 | 16 | 14 | No | 215857972 | All | USA,Canada | No
ML14KC1-024-230A** | L35/36U+TXV | EL196UH045XE36B | R-454B | - - - | - - - | - - - | 24000 | 15.2 | 13.5 | No | 215857992 | All | USA,Canada | No
ML14KC1-024-230A** | L35/36U+TXV | EL196UH070XE36B | R-454B | - - - | - - - | - - - | 24000 | 16 | 13.5 | No | 215858002 | All | USA,Canada | No
ML14KC1-024-230A** | L35/36U+TXV | EL280UH045E36A | R-454B | - - - | - - - | - - - | 24000 | 17 | 14 | No | 215858012 | All | USA | Yes
ML14KC1-024-230A** | L35/36U+TXV | EL280UH070E36A | R-454B | - - - | - - - | - - - | 23800 | 16 | 14 | No | 215858020 | All | USA | No
ML14KC1-024-230A** | L35/36U+TXV | EL280UH070XE36A | R-454B | - - - | - - - | - - - | 23800 | 16 | 14 | No | 215858028 | All | USA | No
ML14KC1-024-230A** | L35/36U+TXV | EL280UH090E36B | R-454B | - - - | - - - | - - - | 24000 | 16 | 14 | No | 217157882 | All | USA | No
ML14KC1-024-230A** | L35/36U+TXV | EL297UH045XE36B | R-454B | - - - | - - - | - - - | 24000 | 16 | 13.5 | No | 215858036 | All | USA,Canada | No
ML14KC1-024-230A** | L35/36U+TXV | EL297UH045XV36B | R-454B | - - - | - - - | - - - | 24000 | 16 | 13.5 | No | 215858046 | All | USA,Canada | No
ML14KC1-024-230A** | L35/36U+TXV | EL297UH070XE36B | R-454B | - - - | - - - | - - - | 24000 | 16 | 13.5 | No | 215858056 | All | USA,Canada | No
ML14KC1-024-230A** | L35/36U+TXV | EL297UH070XV36B | R-454B | - - - | - - - | - - - | 24000 | 16 | 14 | No | 215858066 | All | USA,Canada | No
ML14KC1-024-230A** | L35/36U+TXV | EL297UH090XV36C | R-454B | - - - | - - - | - - - | 23800 | 16 | 13.5 | No | 217157928 | All | USA,Canada | No
ML14KC1-024-230A** | L35/36U+TXV | ML180UH030V36A | R-454B | - - - | - - - | - - - | 24000 | 16 | 14 | No | 215858076 | All | USA | No
ML14KC1-024-230A** | L35/36U+TXV | ML180UH045E36A | R-454B | - - - | - - - | - - - | 24000 | 16 | 14 | No | 215858084 | All | USA | No
ML14KC1-024-230A** | L35/36U+TXV | ML180UH045V36A | R-454B | - - - | - - - | - - - | 23600 | 16 | 14.5 | No | 215858092 | All | USA | No
ML14KC1-024-230A** | L35/36U+TXV | ML180UH045XE36A | R-454B | - - - | - - - | - - - | 24000 | 16 | 14 | No | 215858100 | All | USA | No
ML14KC1-024-230A** | L35/36U+TXV | ML180UH070E36A | R-454B | - - - | - - - | - - - | 24000 | 16 | 14 | No | 215858108 | All | USA | No
ML14KC1-024-230A** | L35/36U+TXV | ML180UH070E36B | R-454B | - - - | - - - | - - - | 24000 | 16 | 14 | No | 215858118 | All | USA | No
ML14KC1-024-230A** | L35/36U+TXV | ML180UH070V36A | R-454B | - - - | - - - | - - - | 24000 | 16 | 14 | No | 215858128 | All | USA | No
ML14KC1-024-230A** | L35/36U+TXV | ML180UH070V36B | R-454B | - - - | - - - | - - - | 24000 | 17 | 14 | No | 215858136 | All | USA | Yes
ML14KC1-024-230A** | L35/36U+TXV | ML180UH070XE36A | R-454B | - - - | - - - | - - - | 24000 | 16 | 14 | No | 215858146 | All | USA | No
ML14KC1-024-230A** | L35/36U+TXV | ML180UH070XE36B | R-454B | - - - | - - - | - - - | 24000 | 16 | 14 | No | 215858154 | All | USA | No
ML14KC1-024-230A** | L35/36U+TXV | ML193UH030XE36B | R-454B | - - - | - - - | - - - | 24000 | 16 | 14 | No | 215858166 | All | USA | No
ML14KC1-024-230A** | L35/36U+TXV | ML193UH045XE36B | R-454B | - - - | - - - | - - - | 24000 | 16 | 13.5 | No | 215858179 | All | USA | No
ML14KC1-024-230A** | L35/36U+TXV | ML193UH070XE36B | R-454B | - - - | - - - | - - - | 24000 | 16 | 14 | No | 215858192 | All | USA | No
ML14KC1-024-230A** | L35/36U+TXV | ML196UH030XE36B | R-454B | - - - | - - - | - - - | 24000 | 16 | 14 | No | 215858205 | All | USA,Canada | No
ML14KC1-024-230A** | L35/36U+TXV | ML196UH045XE36B | R-454B | - - - | - - - | - - - | 24000 | 15.2 | 13.5 | No | 215858218 | All | USA,Canada | No
ML14KC1-024-230A** | L35/36U+TXV | ML196UH070XE36B | R-454B | - - - | - - - | - - - | 24000 | 16 | 14 | No | 215858231 | All | USA,Canada | No
ML14KC1-024-230A** | L35/36U+TXV | ML296UH045XV36B | R-454B | - - - | - - - | - - - | 24000 | 16 | 14 | No | 215858244 | All | USA,Canada | No
ML14KC1-024-230A** | L35/36U+TXV | ML296UH070XV36B | R-454B | - - - | - - - | - - - | 23200 | 16 | 14 | No | 216767861 | All | USA,Canada | No
ML14KC1-024-230A** | L35/36U+TXV | SL280UH060NV36A | R-454B | - - - | - - - | - - - | 24000 | 16 | 14 | No | 215858257 | All | USA | No
ML14KC1-024-230A** | L35/36U+TXV | SL280UH070V36A | R-454B | - - - | - - - | - - - | 23600 | 16 | 14 | No | 215858268 | All | USA | No
ML14KC1-024-230A** | L35/36U+TXV | SL280UH070XV36A | R-454B | - - - | - - - | - - - | 23600 | 16 | 14 | No | 215858279 | All | USA | No
ML14KC1-024-230A** | L35/36U+TXV | SL280UH090V36B | R-454B | - - - | - - - | - - - | 24000 | 16 | 14 | No | 217157980 | All | USA | No
ML14KC1-024-230A** | L35/36U+TXV | SL297UH040NV36B | R-454B | - - - | - - - | - - - | 24000 | 16 | 14 | No | 215858290 | All | USA,Canada | No
ML14KC1-024-230A** | L35/36U+TXV | SLP99UH070XV36B | R-454B | - - - | - - - | - - - | 23200 | 16 | 14.5 | No | 215858303 | All | USA,Canada | No
ML14KC1-024-230A** | L35/36U+TXV+TD | - - - | R-454B | - - - | - - - | - - - | 23200 | 14.5 | 12 | No | 215862588 | All | USA,Canada | No
ML14KC1-024-230A** | LD18/36Z+TXV | ML296DF045XV36B | R-454B | - - - | - - - | - - - | 23200 | 15.2 | 12.5 | No | 217466215 | All | USA,Canada | No
ML14KC1-024-230A** | LD19/24Z+TXV | EL280UH045E36A | R-454B | - - - | - - - | - - - | 23800 | 16 | 13.5 | No | 217157858 | All | USA | No
ML14KC1-024-230A** | LD19/24Z+TXV | EL280UH070E36A | R-454B | - - - | - - - | - - - | 24000 | 16 | 13 | No | 217157860 | All | USA | No
ML14KC1-024-230A** | LD19/24Z+TXV | EL297UH090XV36C | R-454B | - - - | - - - | - - - | 22800 | 15.2 | 12.5 | No | 217157907 | All | USA,Canada | No
ML14KC1-024-230A** | LD19/24Z+TXV | SL280UH060NV36A | R-454B | - - - | - - - | - - - | 24000 | 16 | 13.5 | No | 217157950 | All | USA | No
ML14KC1-024-230A** | LD19/24Z+TXV | SL280UH070V36A | R-454B | - - - | - - - | - - - | 24000 | 16 | 13 | No | 217157954 | All | USA | No
ML14KC1-024-230A** | LD19/24Z+TXV | SL280UH070XV36A | R-454B | - - - | - - - | - - - | 24000 | 16 | 13 | No | 217157957 | All | USA | No
ML14KC1-024-230A** | LD19/25Z+TXV | EL180UH040NE36A | R-454B | - - - | - - - | - - - | 24000 | 16 | 13.5 | No | 217230224 | All | USA | No
ML14KC1-024-230A** | LD19/25Z+TXV | EL180UH060NE36A | R-454B | - - - | - - - | - - - | 24000 | 16 | 13.5 | No | 217230228 | All | USA | No
ML14KC1-024-230A** | LD19/25Z+TXV | EL280UH045E36A | R-454B | - - - | - - - | - - - | 24000 | 16 | 14 | No | 217157859 | All | USA | No
ML14KC1-024-230A** | LD19/25Z+TXV | EL280UH070E36A | R-454B | - - - | - - - | - - - | 24000 | 16 | 13.5 | No | 217157862 | All | USA | No
ML14KC1-024-230A** | LD19/25Z+TXV | EL297UH090XV36C | R-454B | - - - | - - - | - - - | 23200 | 15.2 | 13 | No | 217157909 | All | USA,Canada | No
ML14KC1-024-230A** | LD19/25Z+TXV | ML180DF045E36A | R-454B | - - - | - - - | - - - | 23800 | 15.2 | 13 | No | 217679835 | All | USA | No
ML14KC1-024-230A** | LD19/25Z+TXV | ML180DF070E36A | R-454B | - - - | - - - | - - - | 23800 | 15.2 | 13 | No | 217679836 | All | USA | No
ML14KC1-024-230A** | LD19/25Z+TXV | ML196DF045XE36B | R-454B | - - - | - - - | - - - | 24000 | 15.2 | 13 | No | 217513745 | All | USA,Canada | No
ML14KC1-024-230A** | LD19/25Z+TXV | ML196DF070XE48B | R-454B | - - - | - - - | - - - | 24000 | 15.2 | 13 | No | 217513748 | All | USA,Canada | No
ML14KC1-024-230A** | LD19/25Z+TXV | ML296DF045XV36B | R-454B | - - - | - - - | - - - | 23600 | 15.2 | 13 | No | 217513751 | All | USA,Canada | No
ML14KC1-024-230A** | LD19/25Z+TXV | SL280UH060NV36A | R-454B | - - - | - - - | - - - | 24000 | 16 | 13.5 | No | 217157952 | All | USA | No
ML14KC1-024-230A** | LD19/25Z+TXV | SL280UH070V36A | R-454B | - - - | - - - | - - - | 24000 | 16 | 13.5 | No | 217157955 | All | USA | No
ML14KC1-024-230A** | LD19/25Z+TXV | SL280UH070XV36A | R-454B | - - - | - - - | - - - | 24000 | 16 | 13.5 | No | 217157959 | All | USA | No
ML14KC1-024-230A** | LD19/25Z+TXV+LEFE3A | - - - | R-454B | - - - | - - - | - - - | 23800 | 16 | 13 | No | 217285424 | All | USA,Canada | No
ML14KC1-024-230A** | LD19/25Z+TXV+LEFE4B | - - - | R-454B | - - - | - - - | - - - | 23400 | 17 | 13 | No | 217285920 | All | USA,Canada | Yes
ML14KC1-024-230A** | LD19/36Z+TXV | EL195UH040NE36B | R-454B | - - - | - - - | - - - | 24000 | 15.2 | 13 | No | 217157854 | All | USA | No
ML14KC1-024-230A** | LD19/36Z+TXV | EL280UH090E36B | R-454B | - - - | - - - | - - - | 24000 | 16 | 13.5 | No | 217157866 | All | USA | No
ML14KC1-024-230A** | LD19/36Z+TXV | EL297UH045XE36B | R-454B | - - - | - - - | - - - | 23000 | 15.2 | 13.5 | No | 217157887 | All | USA,Canada | No
ML14KC1-024-230A** | LD19/36Z+TXV | EL297UH045XV36B | R-454B | - - - | - - - | - - - | 22600 | 15.2 | 13.5 | No | 217157892 | All | USA,Canada | No
ML14KC1-024-230A** | LD19/36Z+TXV | EL297UH070XE36B | R-454B | - - - | - - - | - - - | 23000 | 15.2 | 13.5 | No | 217157898 | All | USA,Canada | No
ML14KC1-024-230A** | LD19/36Z+TXV | EL297UH070XV36B | R-454B | - - - | - - - | - - - | 24000 | 16 | 13.5 | No | 217157903 | All | USA,Canada | No
ML14KC1-024-230A** | LD19/36Z+TXV | EL297UH090XV36C | R-454B | - - - | - - - | - - - | 23200 | 15.2 | 13 | No | 217157911 | All | USA,Canada | No
ML14KC1-024-230A** | LD19/36Z+TXV | ML180DF070E36B | R-454B | - - - | - - - | - - - | 23800 | 15.2 | 13 | No | 217679837 | All | USA | No
ML14KC1-024-230A** | LD19/36Z+TXV | ML180DF090E48B | R-454B | - - - | - - - | - - - | 23800 | 15.2 | 13 | No | 217679839 | All | USA | No
ML14KC1-024-230A** | LD19/36Z+TXV | ML196DF045XE36B | R-454B | - - - | - - - | - - - | 24000 | 15.2 | 13 | No | 217513746 | All | USA,Canada | No
ML14KC1-024-230A** | LD19/36Z+TXV | ML196DF070XE48B | R-454B | - - - | - - - | - - - | 24000 | 15.2 | 13 | No | 217513749 | All | USA,Canada | No
ML14KC1-024-230A** | LD19/36Z+TXV | ML296DF045XV36B | R-454B | - - - | - - - | - - - | 23600 | 15.2 | 13 | No | 217513752 | All | USA,Canada | No
ML14KC1-024-230A** | LD19/36Z+TXV | ML296UH045XV36B | R-454B | - - - | - - - | - - - | 24000 | 16 | 13.5 | No | 217157939 | All | USA,Canada | No
ML14KC1-024-230A** | LD19/36Z+TXV | ML296UH070XV36B | R-454B | - - - | - - - | - - - | 23200 | 16 | 14 | No | 217157945 | All | USA,Canada | No
ML14KC1-024-230A** | LD19/36Z+TXV | SL280UH090V36B | R-454B | - - - | - - - | - - - | 23000 | 16 | 14 | No | 217157964 | All | USA | No
ML14KC1-024-230A** | LD19/36Z+TXV | SL297UH040NV36B | R-454B | - - - | - - - | - - - | 24000 | 16 | 13.5 | No | 217157986 | All | USA,Canada | No
ML14KC1-024-230A** | LD19/36Z+TXV+LEFE3A | - - - | R-454B | - - - | - - - | - - - | 23800 | 16 | 13 | No | 217285921 | All | USA,Canada | No
ML14KC1-024-230A** | LD19/36Z+TXV+LEFE4B | - - - | R-454B | - - - | - - - | - - - | 23400 | 17 | 13 | No | 217285423 | All | USA,Canada | Yes
ML14KC1-024-230A** | LD24/35Z+TXV | EL195UH040NE36B | R-454B | - - - | - - - | - - - | 24000 | 15.2 | 13.5 | No | 217157856 | All | USA | No
ML14KC1-024-230A** | LD24/35Z+TXV | EL280UH090E36B | R-454B | - - - | - - - | - - - | 24000 | 16 | 14 | No | 217157868 | All | USA | No
ML14KC1-024-230A** | LD24/35Z+TXV | EL297UH045XE36B | R-454B | - - - | - - - | - - - | 24000 | 16 | 13.5 | No | 217157888 | All | USA,Canada | No
ML14KC1-024-230A** | LD24/35Z+TXV | EL297UH045XV36B | R-454B | - - - | - - - | - - - | 24000 | 16 | 13.5 | No | 217157894 | All | USA,Canada | No
ML14KC1-024-230A** | LD24/35Z+TXV | EL297UH070XE36B | R-454B | - - - | - - - | - - - | 24000 | 16 | 13.5 | No | 217157900 | All | USA,Canada | No
ML14KC1-024-230A** | LD24/35Z+TXV | EL297UH070XV36B | R-454B | - - - | - - - | - - - | 22600 | 16 | 14 | No | 217157904 | All | USA,Canada | No
ML14KC1-024-230A** | LD24/35Z+TXV | EL297UH090XV36C | R-454B | - - - | - - - | - - - | 23600 | 15.2 | 13 | No | 217157912 | All | USA,Canada | No
ML14KC1-024-230A** | LD24/35Z+TXV | ML180DF070E36B | R-454B | - - - | - - - | - - - | 23800 | 16 | 13.5 | No | 217679838 | All | USA | No
ML14KC1-024-230A** | LD24/35Z+TXV | ML180DF090E48B | R-454B | - - - | - - - | - - - | 24000 | 16 | 13.5 | No | 217679840 | All | USA | No
ML14KC1-024-230A** | LD24/35Z+TXV | ML196DF045XE36B | R-454B | - - - | - - - | - - - | 24000 | 16 | 13 | No | 217513747 | All | USA,Canada | No
ML14KC1-024-230A** | LD24/35Z+TXV | ML196DF070XE48B | R-454B | - - - | - - - | - - - | 24000 | 15.2 | 13 | No | 217513750 | All | USA,Canada | No
ML14KC1-024-230A** | LD24/35Z+TXV | ML296DF045XV36B | R-454B | - - - | - - - | - - - | 23600 | 15.2 | 13 | No | 217513753 | All | USA,Canada | No
ML14KC1-024-230A** | LD24/35Z+TXV | ML296UH045XV36B | R-454B | - - - | - - - | - - - | 23200 | 16 | 14 | No | 217157941 | All | USA,Canada | No
ML14KC1-024-230A** | LD24/35Z+TXV | ML296UH070XV36B | R-454B | - - - | - - - | - - - | 23200 | 16 | 14 | No | 217157946 | All | USA,Canada | No
ML14KC1-024-230A** | LD24/35Z+TXV | SL280UH090V36B | R-454B | - - - | - - - | - - - | 24000 | 16 | 14 | No | 217157966 | All | USA | No
ML14KC1-024-230A** | LD24/35Z+TXV | SL297UH040NV36B | R-454B | - - - | - - - | - - - | 22400 | 16 | 14 | No | 217157988 | All | USA,Canada | No
ML14KC1-024-230A** | LD24/35Z+TXV+LEFE4B | - - - | R-454B | - - - | - - - | - - - | 24000 | 17 | 13 | No | 217285425 | All | USA,Canada | Yes
ML14KC1-024-230A** | LD24/35Z+TXV+TD | - - - | R-454B | - - - | - - - | - - - | 23200 | 14.3 | 11.7 | No | 217163296 | All | USA,Canada | No
ML14KC1-024-230A** | LEC23A01+TXV | - - - | R-454B | - - - | - - - | - - - | 22400 | 15.2 | 12.5 | No | 215911990 | All | USA,Canada | No
ML14KC1-024-230A** | LEC24C03+TXV | - - - | R-454B | - - - | - - - | - - - | 22600 | 15.2 | 13 | No | 215911991 | All | USA,Canada | No
ML14KC1-024-230A** | LEC30C05+TXV | - - - | R-454B | - - - | - - - | - - - | 22800 | 16 | 12.5 | No | 215911992 | All | USA,Canada | No
ML14KC1-024-230A** | LEM2423E+TXV | - - - | R-454B | - - - | - - - | - - - | 23400 | 16 | 12.5 | No | 217503928 | All | USA,Canada | No
ML14KC1-024-230A** | LEM2523E+TXV | - - - | R-454B | - - - | - - - | - - - | 22800 | 17 | 12.5 | No | 215876581 | All | USA,Canada | Yes
ML14KC1-024-230A** | LEM2523G+TXV | - - - | R-454B | - - - | - - - | - - - | 22800 | 17 | 12.5 | No | 215876580 | All | USA,Canada | Yes
ML14KC1-024-230A** | LEM2543G+TXV | - - - | R-454B | - - - | - - - | - - - | 23400 | 17 | 13 | No | 215876582 | All | USA,Canada | Yes
ML14KC1-024-230A** | LH18/36D+TXV | EL180UH040NE36A | R-454B | - - - | - - - | - - - | 23600 | 15.2 | 13.5 | No | 215857924 | All | USA | No
ML14KC1-024-230A** | LH18/36D+TXV | EL180UH060NE36A | R-454B | - - - | - - - | - - - | 23600 | 15.2 | 13.5 | No | 215857935 | All | USA | No
ML14KC1-024-230A** | LH18/36D+TXV | EL280UH045E36A | R-454B | - - - | - - - | - - - | 23800 | 16 | 13.5 | No | 215858009 | All | USA | No
ML14KC1-024-230A** | LH18/36D+TXV | EL280UH070E36A | R-454B | - - - | - - - | - - - | 23800 | 15.2 | 13.5 | No | 215858017 | All | USA | No
ML14KC1-024-230A** | LH18/36D+TXV | EL280UH070XE36A | R-454B | - - - | - - - | - - - | 23800 | 15.2 | 13.5 | No | 215858025 | All | USA | No
ML14KC1-024-230A** | LH18/36D+TXV | ML180UH030V36A | R-454B | - - - | - - - | - - - | 24000 | 16 | 13.5 | No | 215858073 | All | USA | No
ML14KC1-024-230A** | LH18/36D+TXV | ML180UH045E36A | R-454B | - - - | - - - | - - - | 23200 | 16 | 13.5 | No | 215858081 | All | USA | No
ML14KC1-024-230A** | LH18/36D+TXV | ML180UH045V36A | R-454B | - - - | - - - | - - - | 24000 | 16 | 13.5 | No | 215858089 | All | USA | No
ML14KC1-024-230A** | LH18/36D+TXV | ML180UH045XE36A | R-454B | - - - | - - - | - - - | 23200 | 16 | 13.5 | No | 215858097 | All | USA | No
ML14KC1-024-230A** | LH18/36D+TXV | ML180UH070E36A | R-454B | - - - | - - - | - - - | 23800 | 16 | 13.5 | No | 215858105 | All | USA | No
ML14KC1-024-230A** | LH18/36D+TXV | ML180UH070V36A | R-454B | - - - | - - - | - - - | 24000 | 16 | 13.5 | No | 215858125 | All | USA | No
ML14KC1-024-230A** | LH18/36D+TXV | ML180UH070XE36A | R-454B | - - - | - - - | - - - | 23800 | 16 | 13.5 | No | 215858143 | All | USA | No
ML14KC1-024-230A** | LH18/36D+TXV | SL280UH060NV36A | R-454B | - - - | - - - | - - - | 23600 | 16 | 13.5 | No | 215858252 | All | USA | No
ML14KC1-024-230A** | LH18/36D+TXV | SL280UH070V36A | R-454B | - - - | - - - | - - - | 23600 | 15.2 | 13.5 | No | 215858263 | All | USA | No
ML14KC1-024-230A** | LH18/36D+TXV | SL280UH070XV36A | R-454B | - - - | - - - | - - - | 23600 | 15.2 | 13.5 | No | 215858274 | All | USA | No
ML14KC1-024-230A** | LH18/36R+TXV | EL180UH040NE36A | R-454B | - - - | - - - | - - - | 23600 | 15.2 | 13.5 | No | 215857923 | All | USA | No
ML14KC1-024-230A** | LH18/36R+TXV | EL180UH060NE36A | R-454B | - - - | - - - | - - - | 23600 | 15.2 | 13.5 | No | 215857934 | All | USA | No
ML14KC1-024-230A** | LH18/36R+TXV | EL280UH045E36A | R-454B | - - - | - - - | - - - | 23800 | 16 | 13.5 | No | 215858008 | All | USA | No
ML14KC1-024-230A** | LH18/36R+TXV | EL280UH070E36A | R-454B | - - - | - - - | - - - | 23800 | 15.2 | 13.5 | No | 215858016 | All | USA | No
ML14KC1-024-230A** | LH18/36R+TXV | EL280UH070XE36A | R-454B | - - - | - - - | - - - | 23800 | 15.2 | 13.5 | No | 215858024 | All | USA | No
ML14KC1-024-230A** | LH18/36R+TXV | EL297UH090XV36C | R-454B | - - - | - - - | - - - | 22600 | 15.2 | 12.5 | No | 217157914 | All | USA,Canada | No
ML14KC1-024-230A** | LH18/36R+TXV | ML180UH030V36A | R-454B | - - - | - - - | - - - | 24000 | 16 | 13.5 | No | 215858072 | All | USA | No
ML14KC1-024-230A** | LH18/36R+TXV | ML180UH045E36A | R-454B | - - - | - - - | - - - | 23200 | 16 | 13.5 | No | 215858080 | All | USA | No
ML14KC1-024-230A** | LH18/36R+TXV | ML180UH045V36A | R-454B | - - - | - - - | - - - | 24000 | 16 | 13.5 | No | 215858088 | All | USA | No
ML14KC1-024-230A** | LH18/36R+TXV | ML180UH045XE36A | R-454B | - - - | - - - | - - - | 23200 | 16 | 13.5 | No | 215858096 | All | USA | No
ML14KC1-024-230A** | LH18/36R+TXV | ML180UH070E36A | R-454B | - - - | - - - | - - - | 23800 | 16 | 13.5 | No | 215858104 | All | USA | No
ML14KC1-024-230A** | LH18/36R+TXV | ML180UH070V36A | R-454B | - - - | - - - | - - - | 24000 | 16 | 13.5 | No | 215858124 | All | USA | No
ML14KC1-024-230A** | LH18/36R+TXV | ML180UH070XE36A | R-454B | - - - | - - - | - - - | 23800 | 16 | 13.5 | No | 215858142 | All | USA | No
ML14KC1-024-230A** | LH18/36R+TXV | SL280UH060NV36A | R-454B | - - - | - - - | - - - | 23600 | 16 | 13.5 | No | 215858251 | All | USA | No
ML14KC1-024-230A** | LH18/36R+TXV | SL280UH070V36A | R-454B | - - - | - - - | - - - | 23600 | 15.2 | 13.5 | No | 215858262 | All | USA | No
ML14KC1-024-230A** | LH18/36R+TXV | SL280UH070XV36A | R-454B | - - - | - - - | - - - | 23600 | 15.2 | 13.5 | No | 215858273 | All | USA | No
ML14KC1-024-230A** | LH18/36R+TXV+LEFE3A | - - - | R-454B | - - - | - - - | - - - | 23600 | 16 | 12.5 | No | 217285426 | All | USA,Canada | No
ML14KC1-024-230A** | LH18/37D+TXV | EL180UH040NE36A | R-454B | - - - | - - - | - - - | 24000 | 16 | 13.5 | No | 215857933 | All | USA | No
ML14KC1-024-230A** | LH18/37D+TXV | EL180UH060NE36A | R-454B | - - - | - - - | - - - | 24000 | 16 | 13.5 | No | 215857944 | All | USA | No
ML14KC1-024-230A** | LH18/37D+TXV | EL280UH045E36A | R-454B | - - - | - - - | - - - | 24000 | 16 | 14 | No | 215858015 | All | USA | No
ML14KC1-024-230A** | LH18/37D+TXV | EL280UH070E36A | R-454B | - - - | - - - | - - - | 23800 | 16 | 14 | No | 215858023 | All | USA | No
ML14KC1-024-230A** | LH18/37D+TXV | EL280UH070XE36A | R-454B | - - - | - - - | - - - | 23800 | 16 | 14 | No | 215858031 | All | USA | No
ML14KC1-024-230A** | LH18/37D+TXV | ML180UH030V36A | R-454B | - - - | - - - | - - - | 24000 | 16 | 14 | No | 215858079 | All | USA | No
ML14KC1-024-230A** | LH18/37D+TXV | ML180UH045E36A | R-454B | - - - | - - - | - - - | 24000 | 16 | 14 | No | 215858087 | All | USA | No
ML14KC1-024-230A** | LH18/37D+TXV | ML180UH045V36A | R-454B | - - - | - - - | - - - | 24000 | 16 | 14 | No | 215858095 | All | USA | No
ML14KC1-024-230A** | LH18/37D+TXV | ML180UH045XE36A | R-454B | - - - | - - - | - - - | 24000 | 16 | 14 | No | 215858103 | All | USA | No
ML14KC1-024-230A** | LH18/37D+TXV | ML180UH070E36A | R-454B | - - - | - - - | - - - | 23800 | 16 | 14 | No | 215858113 | All | USA | No
ML14KC1-024-230A** | LH18/37D+TXV | ML180UH070V36A | R-454B | - - - | - - - | - - - | 24000 | 16 | 14 | No | 215858131 | All | USA | No
ML14KC1-024-230A** | LH18/37D+TXV | ML180UH070XE36A | R-454B | - - - | - - - | - - - | 24000 | 16 | 14 | No | 215858149 | All | USA | No
ML14KC1-024-230A** | LH18/37D+TXV | SL280UH060NV36A | R-454B | - - - | - - - | - - - | 24000 | 16 | 14 | No | 215858261 | All | USA | No
ML14KC1-024-230A** | LH18/37D+TXV | SL280UH070V36A | R-454B | - - - | - - - | - - - | 24000 | 16 | 13.5 | No | 215858272 | All | USA | No
ML14KC1-024-230A** | LH18/37D+TXV | SL280UH070XV36A | R-454B | - - - | - - - | - - - | 24000 | 16 | 13.5 | No | 215858283 | All | USA | No
ML14KC1-024-230A** | LH18/37D+TXV+TD | - - - | R-454B | - - - | - - - | - - - | 23200 | 14.3 | 11.7 | No | 215862592 | All | USA,Canada | No
ML14KC1-024-230A** | LH18/37R+TXV | EL180UH040NE36A | R-454B | - - - | - - - | - - - | 24000 | 16 | 13.5 | No | 215857931 | All | USA | No
ML14KC1-024-230A** | LH18/37R+TXV | EL180UH060NE36A | R-454B | - - - | - - - | - - - | 24000 | 16 | 13.5 | No | 215857942 | All | USA | No
ML14KC1-024-230A** | LH18/37R+TXV | EL195UH040NE36B | R-454B | - - - | - - - | - - - | 24000 | 15.2 | 13.5 | No | 216703771 | All | USA | No
ML14KC1-024-230A** | LH18/37R+TXV | EL280UH045E36A | R-454B | - - - | - - - | - - - | 24000 | 16 | 14 | No | 215858014 | All | USA | No
ML14KC1-024-230A** | LH18/37R+TXV | EL280UH070E36A | R-454B | - - - | - - - | - - - | 23800 | 16 | 14 | No | 215858022 | All | USA | No
ML14KC1-024-230A** | LH18/37R+TXV | EL280UH070XE36A | R-454B | - - - | - - - | - - - | 23800 | 16 | 14 | No | 215858030 | All | USA | No
ML14KC1-024-230A** | LH18/37R+TXV | EL297UH090XV36C | R-454B | - - - | - - - | - - - | 23400 | 15.2 | 13 | No | 217157930 | All | USA,Canada | No
ML14KC1-024-230A** | LH18/37R+TXV | ML180UH030V36A | R-454B | - - - | - - - | - - - | 24000 | 16 | 14 | No | 215858078 | All | USA | No
ML14KC1-024-230A** | LH18/37R+TXV | ML180UH045E36A | R-454B | - - - | - - - | - - - | 24000 | 16 | 14 | No | 215858086 | All | USA | No
ML14KC1-024-230A** | LH18/37R+TXV | ML180UH045V36A | R-454B | - - - | - - - | - - - | 24000 | 16 | 14 | No | 215858094 | All | USA | No
ML14KC1-024-230A** | LH18/37R+TXV | ML180UH045XE36A | R-454B | - - - | - - - | - - - | 24000 | 16 | 14 | No | 215858102 | All | USA | No
ML14KC1-024-230A** | LH18/37R+TXV | ML180UH070E36A | R-454B | - - - | - - - | - - - | 23800 | 16 | 14 | No | 215858110 | All | USA | No
ML14KC1-024-230A** | LH18/37R+TXV | ML180UH070V36A | R-454B | - - - | - - - | - - - | 24000 | 16 | 14 | No | 215858130 | All | USA | No
ML14KC1-024-230A** | LH18/37R+TXV | ML180UH070XE36A | R-454B | - - - | - - - | - - - | 24000 | 16 | 14 | No | 215858148 | All | USA | No
ML14KC1-024-230A** | LH18/37R+TXV | ML180UH070XE36B | R-454B | - - - | - - - | - - - | 24000 | 16 | 14 | No | 216703779 | All | USA | No
ML14KC1-024-230A** | LH18/37R+TXV | ML193UH045XE36B | R-454B | - - - | - - - | - - - | 24000 | 16 | 13.5 | No | 216703783 | All | USA | No
ML14KC1-024-230A** | LH18/37R+TXV | ML193UH070XE36B | R-454B | - - - | - - - | - - - | 23000 | 16 | 14 | No | 216703787 | All | USA | No
ML14KC1-024-230A** | LH18/37R+TXV | SL280UH060NV36A | R-454B | - - - | - - - | - - - | 24000 | 16 | 14 | No | 215858259 | All | USA | No
ML14KC1-024-230A** | LH18/37R+TXV | SL280UH070V36A | R-454B | - - - | - - - | - - - | 24000 | 16 | 13.5 | No | 215858270 | All | USA | No
ML14KC1-024-230A** | LH18/37R+TXV | SL280UH070XV36A | R-454B | - - - | - - - | - - - | 24000 | 16 | 13.5 | No | 215858281 | All | USA | No
ML14KC1-024-230A** | LH18/37R+TXV | SL297UH040NV36B | R-454B | - - - | - - - | - - - | 22400 | 16 | 14 | No | 216703789 | All | USA,Canada | No
ML14KC1-024-230A** | LH18/37R+TXV+LEFE3A | - - - | R-454B | - - - | - - - | - - - | 23600 | 16 | 13.5 | No | 217285436 | All | USA,Canada | No
ML14KC1-024-230A** | LH18/37R+TXV+TD | - - - | R-454B | - - - | - - - | - - - | 23200 | 14.3 | 11.7 | No | 215862590 | All | USA,Canada | No
ML14KC1-024-230A** | LH23/37E+TXV+TD | - - - | R-454B | - - - | - - - | - - - | 23200 | 14.5 | 12 | No | 215862594 | All | USA,Canada | No
ML14KC1-024-230A** | LH23/37W+TXV | EL297UH090XV36C | R-454B | - - - | - - - | - - - | 22800 | 16 | 14 | No | 217157936 | All | USA,Canada | No
ML14KC1-024-230A** | LH23/37W+TXV+LEFE4B | - - - | R-454B | - - - | - - - | - - - | 24000 | 17 | 14 | No | 217285439 | All | USA,Canada | Yes
ML14KC1-024-230A** | LH23/37W+TXV+TD | - - - | R-454B | - - - | - - - | - - - | 23200 | 14.5 | 12 | No | 215862593 | All | USA,Canada | No
ML14KC1-024-230A** | LH24/37F+TXV | EL195UH040NE36B | R-454B | - - - | - - - | - - - | 24000 | 15.2 | 13 | No | 215857955 | All | USA | No
ML14KC1-024-230A** | LH24/37F+TXV | EL196UH030XE36B | R-454B | - - - | - - - | - - - | 23600 | 16 | 13.5 | No | 215857975 | All | USA,Canada | No
ML14KC1-024-230A** | LH24/37F+TXV | EL196UH045XE36B | R-454B | - - - | - - - | - - - | 24000 | 15.2 | 13 | No | 215857995 | All | USA,Canada | No
ML14KC1-024-230A** | LH24/37F+TXV | EL196UH070XE36B | R-454B | - - - | - - - | - - - | 24000 | 15.2 | 13 | No | 215858005 | All | USA,Canada | No
ML14KC1-024-230A** | LH24/37F+TXV | EL297UH045XE36B | R-454B | - - - | - - - | - - - | 24000 | 15.2 | 13 | No | 215858039 | All | USA,Canada | No
ML14KC1-024-230A** | LH24/37F+TXV | EL297UH045XV36B | R-454B | - - - | - - - | - - - | 23800 | 15.2 | 13 | No | 215858049 | All | USA,Canada | No
ML14KC1-024-230A** | LH24/37F+TXV | EL297UH070XE36B | R-454B | - - - | - - - | - - - | 24000 | 15.2 | 13 | No | 215858059 | All | USA,Canada | No
ML14KC1-024-230A** | LH24/37F+TXV | EL297UH070XV36B | R-454B | - - - | - - - | - - - | 23800 | 16 | 13.5 | No | 215858069 | All | USA,Canada | No
ML14KC1-024-230A** | LH24/37F+TXV | ML180UH070E36B | R-454B | - - - | - - - | - - - | 24000 | 16 | 13.5 | No | 215858121 | All | USA | No
ML14KC1-024-230A** | LH24/37F+TXV | ML180UH070V36B | R-454B | - - - | - - - | - - - | 24000 | 16 | 13.5 | No | 215858139 | All | USA | No
ML14KC1-024-230A** | LH24/37F+TXV | ML180UH070XE36B | R-454B | - - - | - - - | - - - | 24000 | 16 | 13.5 | No | 215858157 | All | USA | No
ML14KC1-024-230A** | LH24/37F+TXV | ML193UH030XE36B | R-454B | - - - | - - - | - - - | 23600 | 16 | 13.5 | No | 215858170 | All | USA | No
ML14KC1-024-230A** | LH24/37F+TXV | ML193UH045XE36B | R-454B | - - - | - - - | - - - | 24000 | 15.2 | 13 | No | 215858183 | All | USA | No
ML14KC1-024-230A** | LH24/37F+TXV | ML193UH070XE36B | R-454B | - - - | - - - | - - - | 24000 | 16 | 13.5 | No | 215858196 | All | USA | No
ML14KC1-024-230A** | LH24/37F+TXV | ML196UH030XE36B | R-454B | - - - | - - - | - - - | 23600 | 16 | 13.5 | No | 215858209 | All | USA,Canada | No
ML14KC1-024-230A** | LH24/37F+TXV | ML196UH045XE36B | R-454B | - - - | - - - | - - - | 24000 | 15.2 | 13 | No | 215858222 | All | USA,Canada | No
ML14KC1-024-230A** | LH24/37F+TXV | ML196UH070XE36B | R-454B | - - - | - - - | - - - | 24000 | 16 | 13 | No | 215858235 | All | USA,Canada | No
ML14KC1-024-230A** | LH24/37F+TXV | ML296UH045XV36B | R-454B | - - - | - - - | - - - | 24000 | 16 | 13.5 | No | 215858248 | All | USA,Canada | No
ML14KC1-024-230A** | LH24/37F+TXV | ML296UH070XV36B | R-454B | - - - | - - - | - - - | 24600 | 16 | 13 | No | 216767864 | All | USA,Canada | No
ML14KC1-024-230A** | LH24/37F+TXV | SL297UH040NV36B | R-454B | - - - | - - - | - - - | 23800 | 16 | 13.5 | No | 215858294 | All | USA,Canada | No
ML14KC1-024-230A** | LH24/37F+TXV | SLP99UH070XV36B | R-454B | - - - | - - - | - - - | 24000 | 16 | 13.5 | No | 215858307 | All | USA,Canada | No
ML14KC1-024-230A** | LH24/37X+TXV | EL195UH040NE36B | R-454B | - - - | - - - | - - - | 24000 | 15.2 | 13 | No | 215857954 | All | USA | No
ML14KC1-024-230A** | LH24/37X+TXV | EL196UH030XE36B | R-454B | - - - | - - - | - - - | 23600 | 16 | 13.5 | No | 215857974 | All | USA,Canada | No
ML14KC1-024-230A** | LH24/37X+TXV | EL196UH045XE36B | R-454B | - - - | - - - | - - - | 24000 | 15.2 | 13 | No | 215857994 | All | USA,Canada | No
ML14KC1-024-230A** | LH24/37X+TXV | EL196UH070XE36B | R-454B | - - - | - - - | - - - | 24000 | 15.2 | 13 | No | 215858004 | All | USA,Canada | No
ML14KC1-024-230A** | LH24/37X+TXV | EL280UH090E36B | R-454B | - - - | - - - | - - - | 23800 | 16 | 13.5 | No | 217157884 | All | USA | No
ML14KC1-024-230A** | LH24/37X+TXV | EL297UH045XE36B | R-454B | - - - | - - - | - - - | 24000 | 15.2 | 13 | No | 215858038 | All | USA,Canada | No
ML14KC1-024-230A** | LH24/37X+TXV | EL297UH045XV36B | R-454B | - - - | - - - | - - - | 23800 | 15.2 | 13 | No | 215858048 | All | USA,Canada | No
ML14KC1-024-230A** | LH24/37X+TXV | EL297UH070XE36B | R-454B | - - - | - - - | - - - | 24000 | 15.2 | 13 | No | 215858058 | All | USA,Canada | No
ML14KC1-024-230A** | LH24/37X+TXV | EL297UH070XV36B | R-454B | - - - | - - - | - - - | 23800 | 16 | 13.5 | No | 215858068 | All | USA,Canada | No
ML14KC1-024-230A** | LH24/37X+TXV | EL297UH090XV36C | R-454B | - - - | - - - | - - - | 22800 | 15.2 | 13 | No | 217157934 | All | USA,Canada | No
ML14KC1-024-230A** | LH24/37X+TXV | ML180UH070E36B | R-454B | - - - | - - - | - - - | 24000 | 16 | 13.5 | No | 215858120 | All | USA | No
ML14KC1-024-230A** | LH24/37X+TXV | ML180UH070V36B | R-454B | - - - | - - - | - - - | 24000 | 16 | 13.5 | No | 215858138 | All | USA | No
ML14KC1-024-230A** | LH24/37X+TXV | ML180UH070XE36B | R-454B | - - - | - - - | - - - | 24000 | 16 | 13.5 | No | 215858156 | All | USA | No
ML14KC1-024-230A** | LH24/37X+TXV | ML193UH030XE36B | R-454B | - - - | - - - | - - - | 23600 | 16 | 13.5 | No | 215858169 | All | USA | No
ML14KC1-024-230A** | LH24/37X+TXV | ML193UH045XE36B | R-454B | - - - | - - - | - - - | 24000 | 15.2 | 13 | No | 215858182 | All | USA | No
ML14KC1-024-230A** | LH24/37X+TXV | ML193UH070XE36B | R-454B | - - - | - - - | - - - | 24000 | 16 | 13.5 | No | 215858195 | All | USA | No
ML14KC1-024-230A** | LH24/37X+TXV | ML196UH030XE36B | R-454B | - - - | - - - | - - - | 23600 | 16 | 13.5 | No | 215858208 | All | USA,Canada | No
ML14KC1-024-230A** | LH24/37X+TXV | ML196UH045XE36B | R-454B | - - - | - - - | - - - | 24000 | 15.2 | 13 | No | 215858221 | All | USA,Canada | No
ML14KC1-024-230A** | LH24/37X+TXV | ML196UH070XE36B | R-454B | - - - | - - - | - - - | 24000 | 16 | 13 | No | 215858234 | All | USA,Canada | No
ML14KC1-024-230A** | LH24/37X+TXV | ML296UH045XV36B | R-454B | - - - | - - - | - - - | 24000 | 16 | 13.5 | No | 215858247 | All | USA,Canada | No
ML14KC1-024-230A** | LH24/37X+TXV | ML296UH070XV36B | R-454B | - - - | - - - | - - - | 24600 | 16 | 13 | No | 216767863 | All | USA,Canada | No
ML14KC1-024-230A** | LH24/37X+TXV | SL280UH090V36B | R-454B | - - - | - - - | - - - | 24000 | 16 | 13.5 | No | 217157982 | All | USA | No
ML14KC1-024-230A** | LH24/37X+TXV | SL297UH040NV36B | R-454B | - - - | - - - | - - - | 23800 | 16 | 13.5 | No | 215858293 | All | USA,Canada | No
ML14KC1-024-230A** | LH24/37X+TXV | SLP99UH070XV36B | R-454B | - - - | - - - | - - - | 24000 | 16 | 13.5 | No | 215858306 | All | USA,Canada | No
ML14KC1-024-230A** | LH24/37X+TXV+LEFE3A | - - - | R-454B | - - - | - - - | - - - | 23800 | 16 | 13 | No | 217285925 | All | USA,Canada | No
ML14KC1-024-230A** | LH24/37X+TXV+LEFE4B | - - - | R-454B | - - - | - - - | - - - | 23200 | 17 | 13 | No | 217285438 | All | USA,Canada | Yes
ML14KC1-024-230A** | LH29/36F+TXV | EL195UH040NE36B | R-454B | - - - | - - - | - - - | 24000 | 15.2 | 13 | No | 215857946 | All | USA | No
ML14KC1-024-230A** | LH29/36F+TXV | EL196UH030XE36B | R-454B | - - - | - - - | - - - | 23600 | 16 | 13.5 | No | 215857969 | All | USA,Canada | No
ML14KC1-024-230A** | LH29/36F+TXV | EL196UH045XE36B | R-454B | - - - | - - - | - - - | 23000 | 15.2 | 13.5 | No | 215857989 | All | USA,Canada | No
ML14KC1-024-230A** | LH29/36F+TXV | EL196UH070XE36B | R-454B | - - - | - - - | - - - | 23000 | 15.2 | 13.5 | No | 215857999 | All | USA,Canada | No
ML14KC1-024-230A** | LH29/36F+TXV | EL297UH045XE36B | R-454B | - - - | - - - | - - - | 23000 | 15.2 | 13.5 | No | 215858033 | All | USA,Canada | No
ML14KC1-024-230A** | LH29/36F+TXV | EL297UH045XV36B | R-454B | - - - | - - - | - - - | 24000 | 16 | 13 | No | 215858043 | All | USA,Canada | No
ML14KC1-024-230A** | LH29/36F+TXV | EL297UH070XE36B | R-454B | - - - | - - - | - - - | 24000 | 16 | 13 | No | 215858053 | All | USA,Canada | No
ML14KC1-024-230A** | LH29/36F+TXV | EL297UH070XV36B | R-454B | - - - | - - - | - - - | 24000 | 16 | 13.5 | No | 215858063 | All | USA,Canada | No
ML14KC1-024-230A** | LH29/36F+TXV | ML180UH070E36B | R-454B | - - - | - - - | - - - | 24000 | 16 | 13.5 | No | 215858115 | All | USA | No
ML14KC1-024-230A** | LH29/36F+TXV | ML180UH070V36B | R-454B | - - - | - - - | - - - | 24000 | 16 | 14 | No | 215858133 | All | USA | No
ML14KC1-024-230A** | LH29/36F+TXV | ML180UH070XE36B | R-454B | - - - | - - - | - - - | 24000 | 16 | 13.5 | No | 215858151 | All | USA | No
ML14KC1-024-230A** | LH29/36F+TXV | ML193UH030XE36B | R-454B | - - - | - - - | - - - | 24000 | 16 | 13.5 | No | 215858161 | All | USA | No
ML14KC1-024-230A** | LH29/36F+TXV | ML193UH045XE36B | R-454B | - - - | - - - | - - - | 24000 | 16 | 13 | No | 215858174 | All | USA | No
ML14KC1-024-230A** | LH29/36F+TXV | ML193UH070XE36B | R-454B | - - - | - - - | - - - | 24000 | 16 | 13.5 | No | 215858187 | All | USA | No
ML14KC1-024-230A** | LH29/36F+TXV | ML196UH030XE36B | R-454B | - - - | - - - | - - - | 23600 | 16 | 13.5 | No | 215858200 | All | USA,Canada | No
ML14KC1-024-230A** | LH29/36F+TXV | ML196UH045XE36B | R-454B | - - - | - - - | - - - | 23000 | 15.2 | 13.5 | No | 215858213 | All | USA,Canada | No
ML14KC1-024-230A** | LH29/36F+TXV | ML196UH070XE36B | R-454B | - - - | - - - | - - - | 24000 | 16 | 13.5 | No | 215858226 | All | USA,Canada | No
ML14KC1-024-230A** | LH29/36F+TXV | ML296UH045XV36B | R-454B | - - - | - - - | - - - | 23200 | 16 | 14 | No | 215858239 | All | USA,Canada | No
ML14KC1-024-230A** | LH29/36F+TXV | ML296UH070XV36B | R-454B | - - - | - - - | - - - | 23200 | 16 | 14 | No | 216767856 | All | USA,Canada | No
ML14KC1-024-230A** | LH29/36F+TXV | SL297UH040NV36B | R-454B | - - - | - - - | - - - | 24000 | 16 | 13.5 | No | 215858285 | All | USA,Canada | No
ML14KC1-024-230A** | LH29/36F+TXV | SLP99UH070XV36B | R-454B | - - - | - - - | - - - | 23200 | 16 | 14 | No | 215858298 | All | USA,Canada | No
ML14KC1-024-230A** | LH29/36F+TXV+TD | - - - | R-454B | - - - | - - - | - - - | 23200 | 14.3 | 11.7 | No | 215862584 | All | USA,Canada | No
ML14KC1-024-230A** | LH29/36X+TXV | EL180UH040NE36A | R-454B | - - - | - - - | - - - | 24000 | 16 | 13.5 | No | 216767556 | All | USA | No
ML14KC1-024-230A** | LH29/36X+TXV | EL180UH060NE36A | R-454B | - - - | - - - | - - - | 24000 | 16 | 13.5 | No | 216767557 | All | USA | No
ML14KC1-024-230A** | LH29/36X+TXV | EL195UH040NE36B | R-454B | - - - | - - - | - - - | 24000 | 15.2 | 13 | No | 215857945 | All | USA | No
ML14KC1-024-230A** | LH29/36X+TXV | EL196UH030XE36B | R-454B | - - - | - - - | - - - | 23600 | 16 | 13.5 | No | 215857968 | All | USA,Canada | No
ML14KC1-024-230A** | LH29/36X+TXV | EL196UH045XE36B | R-454B | - - - | - - - | - - - | 23000 | 15.2 | 13.5 | No | 215857988 | All | USA,Canada | No
ML14KC1-024-230A** | LH29/36X+TXV | EL196UH070XE36B | R-454B | - - - | - - - | - - - | 23000 | 15.2 | 13.5 | No | 215857998 | All | USA,Canada | No
ML14KC1-024-230A** | LH29/36X+TXV | EL280UH090E36B | R-454B | - - - | - - - | - - - | 24000 | 16 | 13.5 | No | 217157872 | All | USA | No
ML14KC1-024-230A** | LH29/36X+TXV | EL297UH045XE36B | R-454B | - - - | - - - | - - - | 23000 | 15.2 | 13.5 | No | 215858032 | All | USA,Canada | No
ML14KC1-024-230A** | LH29/36X+TXV | EL297UH045XV36B | R-454B | - - - | - - - | - - - | 24000 | 16 | 13 | No | 215858042 | All | USA,Canada | No
ML14KC1-024-230A** | LH29/36X+TXV | EL297UH070XE36B | R-454B | - - - | - - - | - - - | 24000 | 16 | 13 | No | 215858052 | All | USA,Canada | No
ML14KC1-024-230A** | LH29/36X+TXV | EL297UH070XV36B | R-454B | - - - | - - - | - - - | 24000 | 16 | 13.5 | No | 215858062 | All | USA,Canada | No
ML14KC1-024-230A** | LH29/36X+TXV | EL297UH090XV36C | R-454B | - - - | - - - | - - - | 23200 | 15.2 | 13 | No | 217157917 | All | USA,Canada | No
ML14KC1-024-230A** | LH29/36X+TXV | ML180UH045XE36A | R-454B | - - - | - - - | - - - | 24000 | 16 | 13.5 | No | 216767559 | All | USA | No
ML14KC1-024-230A** | LH29/36X+TXV | ML180UH070E36B | R-454B | - - - | - - - | - - - | 24000 | 16 | 13.5 | No | 215858114 | All | USA | No
ML14KC1-024-230A** | LH29/36X+TXV | ML180UH070V36B | R-454B | - - - | - - - | - - - | 24000 | 16 | 14 | No | 215858132 | All | USA | No
ML14KC1-024-230A** | LH29/36X+TXV | ML180UH070XE36B | R-454B | - - - | - - - | - - - | 24000 | 16 | 13.5 | No | 215858150 | All | USA | No
ML14KC1-024-230A** | LH29/36X+TXV | ML193UH030XE36B | R-454B | - - - | - - - | - - - | 24000 | 16 | 13.5 | No | 215858160 | All | USA | No
ML14KC1-024-230A** | LH29/36X+TXV | ML193UH045XE36B | R-454B | - - - | - - - | - - - | 24000 | 16 | 13 | No | 215858173 | All | USA | No
ML14KC1-024-230A** | LH29/36X+TXV | ML193UH070XE36B | R-454B | - - - | - - - | - - - | 24000 | 16 | 13.5 | No | 215858186 | All | USA | No
ML14KC1-024-230A** | LH29/36X+TXV | ML196UH030XE36B | R-454B | - - - | - - - | - - - | 23600 | 16 | 13.5 | No | 215858199 | All | USA,Canada | No
ML14KC1-024-230A** | LH29/36X+TXV | ML196UH045XE36B | R-454B | - - - | - - - | - - - | 23000 | 15.2 | 13.5 | No | 215858212 | All | USA,Canada | No
ML14KC1-024-230A** | LH29/36X+TXV | ML196UH070XE36B | R-454B | - - - | - - - | - - - | 24000 | 16 | 13.5 | No | 215858225 | All | USA,Canada | No
ML14KC1-024-230A** | LH29/36X+TXV | ML296UH045XV36B | R-454B | - - - | - - - | - - - | 23200 | 16 | 14 | No | 215858238 | All | USA,Canada | No
ML14KC1-024-230A** | LH29/36X+TXV | ML296UH070XV36B | R-454B | - - - | - - - | - - - | 23200 | 16 | 14 | No | 216767855 | All | USA,Canada | No
ML14KC1-024-230A** | LH29/36X+TXV | SL280UH090V36B | R-454B | - - - | - - - | - - - | 23000 | 16 | 14 | No | 217157970 | All | USA | No
ML14KC1-024-230A** | LH29/36X+TXV | SL297UH040NV36B | R-454B | - - - | - - - | - - - | 24000 | 16 | 13.5 | No | 215858284 | All | USA,Canada | No
ML14KC1-024-230A** | LH29/36X+TXV | SLP99UH070XV36B | R-454B | - - - | - - - | - - - | 23200 | 16 | 14 | No | 215858297 | All | USA,Canada | No
ML14KC1-024-230A** | LH29/36X+TXV+LEFE3A | - - - | R-454B | - - - | - - - | - - - | 23800 | 16 | 13 | No | 217285923 | All | USA,Canada | No
ML14KC1-024-230A** | LH29/36X+TXV+LEFE4B | - - - | R-454B | - - - | - - - | - - - | 23400 | 17 | 13 | No | 217285429 | All | USA,Canada | Yes
ML14KC1-024-230A** | LH29/36X+TXV+TD | - - - | R-454B | - - - | - - - | - - - | 23200 | 14.3 | 11.7 | No | 215862583 | All | USA,Canada | No
ML14KC1-024-230A** | LH35/36W+TXV | EL195UH040NE36B | R-454B | - - - | - - - | - - - | 24000 | 15.2 | 13 | No | 217163022 | All | USA | No
ML14KC1-024-230A** | LH35/36W+TXV | EL280UH090E36B | R-454B | - - - | - - - | - - - | 24000 | 16 | 13.5 | No | 217163033 | All | USA | No
ML14KC1-024-230A** | LH35/36W+TXV | EL297UH045XE36B | R-454B | - - - | - - - | - - - | 24000 | 15.2 | 13 | No | 217163038 | All | USA,Canada | No
ML14KC1-024-230A** | LH35/36W+TXV | EL297UH045XV36B | R-454B | - - - | - - - | - - - | 23800 | 15.2 | 13 | No | 217163043 | All | USA,Canada | No
ML14KC1-024-230A** | LH35/36W+TXV | EL297UH070XE36B | R-454B | - - - | - - - | - - - | 24000 | 15.2 | 13 | No | 217163048 | All | USA,Canada | No
ML14KC1-024-230A** | LH35/36W+TXV | EL297UH070XV36B | R-454B | - - - | - - - | - - - | 23800 | 16 | 13.5 | No | 217163053 | All | USA,Canada | No
ML14KC1-024-230A** | LH35/36W+TXV | EL297UH090XV36C | R-454B | - - - | - - - | - - - | 22800 | 15.2 | 13 | No | 217163058 | All | USA,Canada | No
ML14KC1-024-230A** | LH35/36W+TXV | ML296UH045XV36B | R-454B | - - - | - - - | - - - | 24000 | 16 | 13 | No | 217163064 | All | USA,Canada | No
ML14KC1-024-230A** | LH35/36W+TXV | ML296UH070XV36B | R-454B | - - - | - - - | - - - | 24200 | 16 | 13 | No | 217163069 | All | USA,Canada | No
ML14KC1-024-230A** | LH35/36W+TXV | SL280UH090V36B | R-454B | - - - | - - - | - - - | 24000 | 16 | 13.5 | No | 217163083 | All | USA | No
ML14KC1-024-230A** | LH35/36W+TXV | SL297UH040NV36B | R-454B | - - - | - - - | - - - | 23800 | 16 | 13.5 | No | 217163088 | All | USA,Canada | No
ML14KC1-024-230A** | LH35/36W+TXV+LEFE3A | - - - | R-454B | - - - | - - - | - - - | 23800 | 16 | 13 | No | 217285919 | All | USA,Canada | No
ML14KC1-024-230A** | LH35/36W+TXV+LEFE4B | - - - | R-454B | - - - | - - - | - - - | 23000 | 17 | 13 | No | 217285918 | All | USA,Canada | Yes
ML14KC1-024-230A** | LH35/36X+TXV | EL195UH040NE36B | R-454B | - - - | - - - | - - - | 24000 | 15.2 | 13.5 | No | 216704560 | All | USA | No
ML14KC1-024-230A** | LH35/36X+TXV | EL280UH090E36B | R-454B | - - - | - - - | - - - | 24000 | 16 | 14 | No | 217157874 | All | USA | No
ML14KC1-024-230A** | LH35/36X+TXV | EL297UH045XE36B | R-454B | - - - | - - - | - - - | 24000 | 16 | 13.5 | No | 217157890 | All | USA,Canada | No
ML14KC1-024-230A** | LH35/36X+TXV | EL297UH045XV36B | R-454B | - - - | - - - | - - - | 24000 | 16 | 13.5 | No | 217157896 | All | USA,Canada | No
ML14KC1-024-230A** | LH35/36X+TXV | EL297UH070XE36B | R-454B | - - - | - - - | - - - | 24000 | 16 | 13.5 | No | 217157902 | All | USA,Canada | No
ML14KC1-024-230A** | LH35/36X+TXV | EL297UH070XV36B | R-454B | - - - | - - - | - - - | 22600 | 16 | 14 | No | 217157905 | All | USA,Canada | No
ML14KC1-024-230A** | LH35/36X+TXV | EL297UH090XV36C | R-454B | - - - | - - - | - - - | 23600 | 15.2 | 13 | No | 217157919 | All | USA,Canada | No
ML14KC1-024-230A** | LH35/36X+TXV | ML180UH070XE36B | R-454B | - - - | - - - | - - - | 24000 | 16 | 14 | No | 216704561 | All | USA | No
ML14KC1-024-230A** | LH35/36X+TXV | ML193UH045XE36B | R-454B | - - - | - - - | - - - | 24000 | 16 | 13.5 | No | 216704562 | All | USA | No
ML14KC1-024-230A** | LH35/36X+TXV | ML193UH070XE36B | R-454B | - - - | - - - | - - - | 23000 | 16 | 14 | No | 216704563 | All | USA | No
ML14KC1-024-230A** | LH35/36X+TXV | ML296UH045XV36B | R-454B | - - - | - - - | - - - | 23200 | 16 | 14 | No | 217157943 | All | USA,Canada | No
ML14KC1-024-230A** | LH35/36X+TXV | ML296UH070XV36B | R-454B | - - - | - - - | - - - | 23200 | 16 | 14 | No | 217157948 | All | USA,Canada | No
ML14KC1-024-230A** | LH35/36X+TXV | SL280UH090V36B | R-454B | - - - | - - - | - - - | 24000 | 16 | 14 | No | 217157972 | All | USA | No
ML14KC1-024-230A** | LH35/36X+TXV | SL297UH040NV36B | R-454B | - - - | - - - | - - - | 22400 | 16 | 14 | No | 216704564 | All | USA,Canada | No
ML14KC1-024-230A** | LH35/36X+TXV+LEFE3A | - - - | R-454B | - - - | - - - | - - - | 23800 | 16 | 13.5 | No | 217285924 | All | USA,Canada | No
ML14KC1-024-230A** | LH35/36X+TXV+LEFE4B | - - - | R-454B | - - - | - - - | - - - | 24000 | 17 | 13.5 | No | 217285430 | All | USA,Canada | Yes
ML14KC1-024-230A** | LH35/36X+TXV+TD | - - - | R-454B | - - - | - - - | - - - | 23200 | 14.3 | 11.7 | No | 217165406 | All | USA,Canada | No
ML14KC1-024-230A** | LH35/38X+TXV | EL297UH090XV36C | R-454B | - - - | - - - | - - - | 23800 | 16 | 13.5 | No | 217163061 | All | USA,Canada | No
ML14KC1-024-230A** | LH35/38X+TXV+TD | - - - | R-454B | - - - | - - - | - - - | 23200 | 14.5 | 12 | No | 217165408 | All | USA,Canada | No
ML14KC1-024-230A** | LP18/37R+TXV | EL180UH040NE36A | R-454B | - - - | - - - | - - - | 24000 | 16 | 13.5 | No | 215857932 | All | USA | No
ML14KC1-024-230A** | LP18/37R+TXV | EL180UH060NE36A | R-454B | - - - | - - - | - - - | 24000 | 16 | 13.5 | No | 215857943 | All | USA | No
ML14KC1-024-230A** | LP18/37R+TXV | EL195UH040NE36B | R-454B | - - - | - - - | - - - | 24000 | 15.2 | 13.5 | No | 215857953 | All | USA | No
ML14KC1-024-230A** | LP18/37R+TXV | EL195UH060NE36B | R-454B | - - - | - - - | - - - | 24000 | 16 | 13.5 | No | 217610624 | All | USA | No
ML14KC1-024-230A** | LP18/37R+TXV | EL196UH030XE36B | R-454B | - - - | - - - | - - - | 24000 | 16 | 13.5 | No | 217610628 | All | USA,Canada | No
ML14KC1-024-230A** | LP18/37R+TXV | EL196UH045XE36B | R-454B | - - - | - - - | - - - | 24000 | 15.2 | 13.5 | No | 217610633 | All | USA,Canada | No
ML14KC1-024-230A** | LP18/37R+TXV | EL196UH070XE36B | R-454B | - - - | - - - | - - - | 24000 | 16 | 13 | No | 217610637 | All | USA,Canada | No
ML14KC1-024-230A** | LP18/37R+TXV | EL280UH045E36A | R-454B | - - - | - - - | - - - | 24000 | 16 | 14 | No | 215889187 | All | USA | No
ML14KC1-024-230A** | LP18/37R+TXV | EL280UH070E36A | R-454B | - - - | - - - | - - - | 23800 | 16 | 14 | No | 215889190 | All | USA | No
ML14KC1-024-230A** | LP18/37R+TXV | EL280UH070XE36A | R-454B | - - - | - - - | - - - | 23800 | 16 | 14 | No | 215889193 | All | USA | No
ML14KC1-024-230A** | LP18/37R+TXV | EL297UH045XE36B | R-454B | - - - | - - - | - - - | 24000 | 16 | 13.5 | No | 217610647 | All | USA,Canada | No
ML14KC1-024-230A** | LP18/37R+TXV | EL297UH045XV36B | R-454B | - - - | - - - | - - - | 24000 | 16 | 13.5 | No | 217610649 | All | USA,Canada | No
ML14KC1-024-230A** | LP18/37R+TXV | EL297UH070XE36B | R-454B | - - - | - - - | - - - | 24000 | 16 | 13.5 | No | 217610651 | All | USA,Canada | No
ML14KC1-024-230A** | LP18/37R+TXV | EL297UH070XV36B | R-454B | - - - | - - - | - - - | 22600 | 16 | 14 | No | 217610653 | All | USA,Canada | No
ML14KC1-024-230A** | LP18/37R+TXV | EL297UH090XV36C | R-454B | - - - | - - - | - - - | 23400 | 15.2 | 13 | No | 217157932 | All | USA,Canada | No
ML14KC1-024-230A** | LP18/37R+TXV | ML180UH045XE36A | R-454B | - - - | - - - | - - - | 24000 | 16 | 14 | No | 216703775 | All | USA | No
ML14KC1-024-230A** | LP18/37R+TXV | ML180UH070E36B | R-454B | - - - | - - - | - - - | 24000 | 16 | 14 | No | 217610673 | All | USA | No
ML14KC1-024-230A** | LP18/37R+TXV | ML180UH070V36B | R-454B | - - - | - - - | - - - | 24000 | 16 | 14 | No | 217610681 | All | USA | No
ML14KC1-024-230A** | LP18/37R+TXV | ML180UH070XE36B | R-454B | - - - | - - - | - - - | 24000 | 16 | 14 | No | 217610684 | All | USA | No
ML14KC1-024-230A** | LP18/37R+TXV | ML193UH030XE36B | R-454B | - - - | - - - | - - - | 24000 | 16 | 13.5 | No | 215858168 | All | USA | No
ML14KC1-024-230A** | LP18/37R+TXV | ML193UH045XE36B | R-454B | - - - | - - - | - - - | 24000 | 16 | 13.5 | No | 215858181 | All | USA | No
ML14KC1-024-230A** | LP18/37R+TXV | ML193UH070XE36B | R-454B | - - - | - - - | - - - | 23000 | 16 | 14 | No | 215858194 | All | USA | No
ML14KC1-024-230A** | LP18/37R+TXV | ML196UH030XE36B | R-454B | - - - | - - - | - - - | 24000 | 16 | 13.5 | No | 215858207 | All | USA,Canada | No
ML14KC1-024-230A** | LP18/37R+TXV | ML196UH045XE36B | R-454B | - - - | - - - | - - - | 24000 | 15.2 | 13.5 | No | 215858220 | All | USA,Canada | No
ML14KC1-024-230A** | LP18/37R+TXV | ML196UH070XE36B | R-454B | - - - | - - - | - - - | 24000 | 16 | 13.5 | No | 215858233 | All | USA,Canada | No
ML14KC1-024-230A** | LP18/37R+TXV | ML296UH045XV36B | R-454B | - - - | - - - | - - - | 23200 | 16 | 14 | No | 215858246 | All | USA,Canada | No
ML14KC1-024-230A** | LP18/37R+TXV | ML296UH070XV36B | R-454B | - - - | - - - | - - - | 23200 | 16 | 14 | No | 217610708 | All | USA,Canada | No
ML14KC1-024-230A** | LP18/37R+TXV | SL280UH060NV36A | R-454B | - - - | - - - | - - - | 24000 | 16 | 14 | No | 215858260 | All | USA | No
ML14KC1-024-230A** | LP18/37R+TXV | SL280UH070V36A | R-454B | - - - | - - - | - - - | 24000 | 16 | 13.5 | No | 215858271 | All | USA | No
ML14KC1-024-230A** | LP18/37R+TXV | SL280UH070XV36A | R-454B | - - - | - - - | - - - | 24000 | 16 | 13.5 | No | 215858282 | All | USA | No
ML14KC1-024-230A** | LP18/37R+TXV | SL297UH040NV36B | R-454B | - - - | - - - | - - - | 22400 | 16 | 14 | No | 215858292 | All | USA,Canada | No
ML14KC1-024-230A** | LP18/37R+TXV | SL297UH060NV36B | R-454B | - - - | - - - | - - - | 24000 | 16 | 13.5 | No | 217610718 | All | USA,Canada | No
ML14KC1-024-230A** | LP18/37R+TXV | SLP99UH070XV36B | R-454B | - - - | - - - | - - - | 23200 | 16 | 14 | No | 215858305 | All | USA,Canada | No
ML14KC1-024-230A** | LP18/37R+TXV+LEFE3A | - - - | R-454B | - - - | - - - | - - - | 23600 | 16 | 13.5 | No | 217285437 | All | USA,Canada | No
ML14KC1-024-230A** | LP18/37R+TXV+TD | - - - | R-454B | - - - | - - - | - - - | 23200 | 14.3 | 11.7 | No | 215862591 | All | USA,Canada | No
ML14KC1-024-230A** | LP25/36R+TXV | EL180UH040NE36A | R-454B | - - - | - - - | - - - | 24000 | 16 | 13.5 | No | 215857927 | All | USA | No
ML14KC1-024-230A** | LP25/36R+TXV | EL180UH060NE36A | R-454B | - - - | - - - | - - - | 24000 | 16 | 13.5 | No | 215857938 | All | USA | No
ML14KC1-024-230A** | LP25/36R+TXV | EL195UH040NE36B | R-454B | - - - | - - - | - - - | 24000 | 15.2 | 13 | No | 215857949 | All | USA | No
ML14KC1-024-230A** | LP25/36R+TXV | EL195UH060NE36B | R-454B | - - - | - - - | - - - | 24000 | 15.2 | 13 | No | 217610619 | All | USA | No
ML14KC1-024-230A** | LP25/36R+TXV | EL196UH030XE36B | R-454B | - - - | - - - | - - - | 23600 | 16 | 13.5 | No | 215889177 | All | USA,Canada | No
ML14KC1-024-230A** | LP25/36R+TXV | EL196UH045XE36B | R-454B | - - - | - - - | - - - | 23000 | 15.2 | 13.5 | No | 215889181 | All | USA,Canada | No
ML14KC1-024-230A** | LP25/36R+TXV | EL196UH070XE36B | R-454B | - - - | - - - | - - - | 23000 | 15.2 | 13.5 | No | 215889183 | All | USA,Canada | No
ML14KC1-024-230A** | LP25/36R+TXV | EL280UH090E36B | R-454B | - - - | - - - | - - - | 24000 | 16 | 13.5 | No | 217157878 | All | USA | No
ML14KC1-024-230A** | LP25/36R+TXV | EL297UH045XE36B | R-454B | - - - | - - - | - - - | 23000 | 15.2 | 13.5 | No | 215889194 | All | USA,Canada | No
ML14KC1-024-230A** | LP25/36R+TXV | EL297UH045XV36B | R-454B | - - - | - - - | - - - | 22600 | 15.2 | 13.5 | No | 215889196 | All | USA,Canada | No
ML14KC1-024-230A** | LP25/36R+TXV | EL297UH070XE36B | R-454B | - - - | - - - | - - - | 23000 | 15.2 | 13.5 | No | 215889198 | All | USA,Canada | No
ML14KC1-024-230A** | LP25/36R+TXV | EL297UH070XV36B | R-454B | - - - | - - - | - - - | 24000 | 16 | 13.5 | No | 215889200 | All | USA,Canada | No
ML14KC1-024-230A** | LP25/36R+TXV | EL297UH090XV36C | R-454B | - - - | - - - | - - - | 23200 | 15.2 | 13 | No | 217157922 | All | USA,Canada | No
ML14KC1-024-230A** | LP25/36R+TXV | ML180UH045XE36A | R-454B | - - - | - - - | - - - | 24000 | 16 | 13.5 | No | 216767560 | All | USA | No
ML14KC1-024-230A** | LP25/36R+TXV | ML180UH070E36B | R-454B | - - - | - - - | - - - | 24000 | 16 | 13.5 | No | 217610668 | All | USA | No
ML14KC1-024-230A** | LP25/36R+TXV | ML180UH070V36B | R-454B | - - - | - - - | - - - | 24000 | 16 | 14 | No | 217610679 | All | USA | No
ML14KC1-024-230A** | LP25/36R+TXV | ML180UH070XE36B | R-454B | - - - | - - - | - - - | 24000 | 16 | 13.5 | No | 216767562 | All | USA | No
ML14KC1-024-230A** | LP25/36R+TXV | ML193UH030XE36B | R-454B | - - - | - - - | - - - | 24000 | 16 | 13.5 | No | 215858164 | All | USA | No
ML14KC1-024-230A** | LP25/36R+TXV | ML193UH045XE36B | R-454B | - - - | - - - | - - - | 23000 | 15.2 | 13.5 | No | 215858177 | All | USA | No
ML14KC1-024-230A** | LP25/36R+TXV | ML193UH070XE36B | R-454B | - - - | - - - | - - - | 24000 | 16 | 13.5 | No | 215858190 | All | USA | No
ML14KC1-024-230A** | LP25/36R+TXV | ML196UH030XE36B | R-454B | - - - | - - - | - - - | 23600 | 16 | 13.5 | No | 215858203 | All | USA,Canada | No
ML14KC1-024-230A** | LP25/36R+TXV | ML196UH045XE36B | R-454B | - - - | - - - | - - - | 23000 | 15.2 | 13.5 | No | 215858216 | All | USA,Canada | No
ML14KC1-024-230A** | LP25/36R+TXV | ML196UH070XE36B | R-454B | - - - | - - - | - - - | 24000 | 16 | 13 | No | 215858229 | All | USA,Canada | No
ML14KC1-024-230A** | LP25/36R+TXV | ML296UH045XV36B | R-454B | - - - | - - - | - - - | 24000 | 16 | 13.5 | No | 215858242 | All | USA,Canada | No
ML14KC1-024-230A** | LP25/36R+TXV | ML296UH070XV36B | R-454B | - - - | - - - | - - - | 23200 | 16 | 14 | No | 216767859 | All | USA,Canada | No
ML14KC1-024-230A** | LP25/36R+TXV | SL280UH060NV36A | R-454B | - - - | - - - | - - - | 24000 | 16 | 13.5 | No | 215858255 | All | USA | No
ML14KC1-024-230A** | LP25/36R+TXV | SL280UH070V36A | R-454B | - - - | - - - | - - - | 24000 | 16 | 13.5 | No | 215858266 | All | USA | No
ML14KC1-024-230A** | LP25/36R+TXV | SL280UH070XV36A | R-454B | - - - | - - - | - - - | 24000 | 16 | 13.5 | No | 215858277 | All | USA | No
ML14KC1-024-230A** | LP25/36R+TXV | SL280UH090V36B | R-454B | - - - | - - - | - - - | 23000 | 16 | 14 | No | 217157976 | All | USA | No
ML14KC1-024-230A** | LP25/36R+TXV | SL297UH040NV36B | R-454B | - - - | - - - | - - - | 24000 | 16 | 13.5 | No | 215858288 | All | USA,Canada | No
ML14KC1-024-230A** | LP25/36R+TXV | SL297UH060NV36B | R-454B | - - - | - - - | - - - | 24000 | 16 | 13 | No | 217610716 | All | USA,Canada | No
ML14KC1-024-230A** | LP25/36R+TXV | SLP99UH070XV36B | R-454B | - - - | - - - | - - - | 23200 | 16 | 14 | No | 215858301 | All | USA,Canada | No
ML14KC1-024-230A** | LP25/36R+TXV+LEFE4B | - - - | R-454B | - - - | - - - | - - - | 23400 | 17 | 13 | No | 217285433 | All | USA,Canada | Yes
ML14KC1-024-230A** | LP29/36X+TXV | EL180UH040NE36A | R-454B | - - - | - - - | - - - | 24000 | 16 | 13.5 | No | 215857928 | All | USA | No
ML14KC1-024-230A** | LP29/36X+TXV | EL180UH060NE36A | R-454B | - - - | - - - | - - - | 24000 | 16 | 13.5 | No | 215857939 | All | USA | No
ML14KC1-024-230A** | LP29/36X+TXV | EL195UH040NE36B | R-454B | - - - | - - - | - - - | 24000 | 15.2 | 13 | No | 215857950 | All | USA | No
ML14KC1-024-230A** | LP29/36X+TXV | EL195UH060NE36B | R-454B | - - - | - - - | - - - | 24000 | 16 | 13.5 | No | 217610621 | All | USA | No
ML14KC1-024-230A** | LP29/36X+TXV | EL196UH030XE36B | R-454B | - - - | - - - | - - - | 24000 | 16 | 13.5 | No | 215889178 | All | USA,Canada | No
ML14KC1-024-230A** | LP29/36X+TXV | EL196UH045XE36B | R-454B | - - - | - - - | - - - | 23000 | 15.2 | 13.5 | No | 215889182 | All | USA,Canada | No
ML14KC1-024-230A** | LP29/36X+TXV | EL196UH070XE36B | R-454B | - - - | - - - | - - - | 24000 | 16 | 13 | No | 215889184 | All | USA,Canada | No
ML14KC1-024-230A** | LP29/36X+TXV | EL280UH090E36B | R-454B | - - - | - - - | - - - | 24000 | 16 | 14 | No | 217157879 | All | USA | No
ML14KC1-024-230A** | LP29/36X+TXV | EL297UH045XE36B | R-454B | - - - | - - - | - - - | 24000 | 16 | 13 | No | 215889195 | All | USA,Canada | No
ML14KC1-024-230A** | LP29/36X+TXV | EL297UH045XV36B | R-454B | - - - | - - - | - - - | 24000 | 16 | 13.5 | No | 215889197 | All | USA,Canada | No
ML14KC1-024-230A** | LP29/36X+TXV | EL297UH070XE36B | R-454B | - - - | - - - | - - - | 24000 | 16 | 13.5 | No | 215889199 | All | USA,Canada | No
ML14KC1-024-230A** | LP29/36X+TXV | EL297UH070XV36B | R-454B | - - - | - - - | - - - | 22600 | 16 | 14 | No | 215889201 | All | USA,Canada | No
ML14KC1-024-230A** | LP29/36X+TXV | EL297UH090XV36C | R-454B | - - - | - - - | - - - | 23400 | 15.2 | 13 | No | 217157924 | All | USA,Canada | No
ML14KC1-024-230A** | LP29/36X+TXV | ML180UH045XE36A | R-454B | - - - | - - - | - - - | 24000 | 16 | 14 | No | 216767561 | All | USA | No
ML14KC1-024-230A** | LP29/36X+TXV | ML180UH070E36B | R-454B | - - - | - - - | - - - | 24000 | 16 | 14 | No | 217610671 | All | USA | No
ML14KC1-024-230A** | LP29/36X+TXV | ML180UH070V36B | R-454B | - - - | - - - | - - - | 24000 | 16 | 14 | No | 217610680 | All | USA | No
ML14KC1-024-230A** | LP29/36X+TXV | ML180UH070XE36B | R-454B | - - - | - - - | - - - | 24000 | 16 | 14 | No | 216767563 | All | USA | No
ML14KC1-024-230A** | LP29/36X+TXV | ML193UH030XE36B | R-454B | - - - | - - - | - - - | 24000 | 16 | 13.5 | No | 215858165 | All | USA | No
ML14KC1-024-230A** | LP29/36X+TXV | ML193UH045XE36B | R-454B | - - - | - - - | - - - | 24000 | 16 | 13.5 | No | 215858178 | All | USA | No
ML14KC1-024-230A** | LP29/36X+TXV | ML193UH070XE36B | R-454B | - - - | - - - | - - - | 23000 | 16 | 14 | No | 215858191 | All | USA | No
ML14KC1-024-230A** | LP29/36X+TXV | ML196UH030XE36B | R-454B | - - - | - - - | - - - | 24000 | 16 | 13.5 | No | 215858204 | All | USA,Canada | No
ML14KC1-024-230A** | LP29/36X+TXV | ML196UH045XE36B | R-454B | - - - | - - - | - - - | 23000 | 15.2 | 13.5 | No | 215858217 | All | USA,Canada | No
ML14KC1-024-230A** | LP29/36X+TXV | ML196UH070XE36B | R-454B | - - - | - - - | - - - | 24000 | 16 | 13.5 | No | 215858230 | All | USA,Canada | No
ML14KC1-024-230A** | LP29/36X+TXV | ML296UH045XV36B | R-454B | - - - | - - - | - - - | 23200 | 16 | 14 | No | 215858243 | All | USA,Canada | No
ML14KC1-024-230A** | LP29/36X+TXV | ML296UH070XV36B | R-454B | - - - | - - - | - - - | 23200 | 16 | 14 | No | 216767860 | All | USA,Canada | No
ML14KC1-024-230A** | LP29/36X+TXV | SL280UH060NV36A | R-454B | - - - | - - - | - - - | 24000 | 16 | 14 | No | 215858256 | All | USA | No
ML14KC1-024-230A** | LP29/36X+TXV | SL280UH070V36A | R-454B | - - - | - - - | - - - | 24000 | 16 | 13.5 | No | 215858267 | All | USA | No
ML14KC1-024-230A** | LP29/36X+TXV | SL280UH070XV36A | R-454B | - - - | - - - | - - - | 24000 | 16 | 13.5 | No | 215858278 | All | USA | No
ML14KC1-024-230A** | LP29/36X+TXV | SL280UH090V36B | R-454B | - - - | - - - | - - - | 24000 | 16 | 14 | No | 217157978 | All | USA | No
ML14KC1-024-230A** | LP29/36X+TXV | SL297UH040NV36B | R-454B | - - - | - - - | - - - | 22400 | 16 | 14 | No | 215858289 | All | USA,Canada | No
ML14KC1-024-230A** | LP29/36X+TXV | SL297UH060NV36B | R-454B | - - - | - - - | - - - | 24000 | 16 | 13.5 | No | 217610717 | All | USA,Canada | No
ML14KC1-024-230A** | LP29/36X+TXV | SLP99UH070XV36B | R-454B | - - - | - - - | - - - | 23200 | 16 | 14 | No | 215858302 | All | USA,Canada | No
ML14KC1-024-230A** | LP29/36X+TXV+LEFE3A | - - - | R-454B | - - - | - - - | - - - | 23600 | 16 | 13.5 | No | 217285435 | All | USA,Canada | No
ML14KC1-024-230A** | LP29/36X+TXV+LEFE4B | - - - | R-454B | - - - | - - - | - - - | 24000 | 17 | 13 | No | 217285434 | All | USA,Canada | Yes
ML14KC1-024-230A** | LP29/36X+TXV+TD | - - - | R-454B | - - - | - - - | - - - | 23200 | 14.3 | 11.7 | No | 215862587 | All | USA,Canada | No
ML14KC1-024-230A** | LP36/37R+TXV | EL180UH040NE36A | R-454B | - - - | - - - | - - - | 24000 | 16 | 14 | No | 216703769 | All | USA | No
ML14KC1-024-230A** | LP36/37R+TXV | EL180UH060NE36A | R-454B | - - - | - - - | - - - | 24000 | 16 | 14 | No | 216703770 | All | USA | No
ML14KC1-024-230A** | LP36/37R+TXV | EL195UH040NE36B | R-454B | - - - | - - - | - - - | 24000 | 16 | 13.5 | No | 215890673 | All | USA | No
ML14KC1-024-230A** | LP36/37R+TXV | EL195UH060NE36B | R-454B | - - - | - - - | - - - | 24000 | 16 | 14 | No | 217610615 | All | USA | No
ML14KC1-024-230A** | LP36/37R+TXV | EL196UH030XE36B | R-454B | - - - | - - - | - - - | 24000 | 17 | 14 | No | 215890679 | All | USA,Canada | Yes
ML14KC1-024-230A** | LP36/37R+TXV | EL196UH045XE36B | R-454B | - - - | - - - | - - - | 24000 | 16 | 13.5 | No | 215890685 | All | USA,Canada | No
ML14KC1-024-230A** | LP36/37R+TXV | EL196UH070XE36B | R-454B | - - - | - - - | - - - | 24000 | 16 | 13.5 | No | 215890688 | All | USA,Canada | No
ML14KC1-024-230A** | LP36/37R+TXV | EL280UH090E36B | R-454B | - - - | - - - | - - - | 24000 | 17 | 14.5 | No | 217157864 | All | USA | Yes
ML14KC1-024-230A** | LP36/37R+TXV | EL297UH045XE36B | R-454B | - - - | - - - | - - - | 24000 | 16 | 14 | No | 215890697 | All | USA,Canada | No
ML14KC1-024-230A** | LP36/37R+TXV | EL297UH045XV36B | R-454B | - - - | - - - | - - - | 24000 | 16 | 14 | No | 215890700 | All | USA,Canada | No
ML14KC1-024-230A** | LP36/37R+TXV | EL297UH070XE36B | R-454B | - - - | - - - | - - - | 24000 | 16 | 14 | No | 215890703 | All | USA,Canada | No
ML14KC1-024-230A** | LP36/37R+TXV | EL297UH070XV36B | R-454B | - - - | - - - | - - - | 24000 | 17 | 14.5 | No | 215890706 | All | USA,Canada | Yes
ML14KC1-024-230A** | LP36/37R+TXV | EL297UH090XV36C | R-454B | - - - | - - - | - - - | 23800 | 16 | 14 | No | 217157906 | All | USA,Canada | No
ML14KC1-024-230A** | LP36/37R+TXV | ML180UH045XE36A | R-454B | - - - | - - - | - - - | 24000 | 17 | 14.5 | No | 216703772 | All | USA | Yes
ML14KC1-024-230A** | LP36/37R+TXV | ML180UH070E36B | R-454B | - - - | - - - | - - - | 24000 | 17 | 14.5 | No | 217610666 | All | USA | Yes
ML14KC1-024-230A** | LP36/37R+TXV | ML180UH070V36B | R-454B | - - - | - - - | - - - | 24000 | 17 | 14.5 | No | 217610678 | All | USA | Yes
ML14KC1-024-230A** | LP36/37R+TXV | ML180UH070XE36B | R-454B | - - - | - - - | - - - | 24000 | 17 | 14.5 | No | 216703776 | All | USA | Yes
ML14KC1-024-230A** | LP36/37R+TXV | ML193UH030XE36B | R-454B | - - - | - - - | - - - | 24000 | 17 | 14.5 | No | 216767565 | All | USA | Yes
ML14KC1-024-230A** | LP36/37R+TXV | ML193UH045XE36B | R-454B | - - - | - - - | - - - | 24000 | 16 | 14 | No | 216703780 | All | USA | No
ML14KC1-024-230A** | LP36/37R+TXV | ML193UH070XE36B | R-454B | - - - | - - - | - - - | 24000 | 17 | 14 | No | 216703784 | All | USA | Yes
ML14KC1-024-230A** | LP36/37R+TXV | ML196UH030XE36B | R-454B | - - - | - - - | - - - | 24000 | 17 | 14 | No | 217610695 | All | USA,Canada | Yes
ML14KC1-024-230A** | LP36/37R+TXV | ML196UH045XE36B | R-454B | - - - | - - - | - - - | 24000 | 16 | 13.5 | No | 217610699 | All | USA,Canada | No
ML14KC1-024-230A** | LP36/37R+TXV | ML196UH070XE36B | R-454B | - - - | - - - | - - - | 24000 | 16 | 14 | No | 217610702 | All | USA,Canada | No
ML14KC1-024-230A** | LP36/37R+TXV | ML296UH045XV36B | R-454B | - - - | - - - | - - - | 24000 | 17 | 14 | No | 215890709 | All | USA,Canada | Yes
ML14KC1-024-230A** | LP36/37R+TXV | ML296UH070XV36B | R-454B | - - - | - - - | - - - | 25000 | 16 | 14 | No | 216767852 | All | USA,Canada | No
ML14KC1-024-230A** | LP36/37R+TXV | SL280UH060NV36A | R-454B | - - - | - - - | - - - | 24000 | 17 | 14.5 | No | 216703788 | All | USA | Yes
ML14KC1-024-230A** | LP36/37R+TXV | SL280UH090V36B | R-454B | - - - | - - - | - - - | 24000 | 17 | 14.5 | No | 217157962 | All | USA | Yes
ML14KC1-024-230A** | LP36/37R+TXV | SL297UH040NV36B | R-454B | - - - | - - - | - - - | 24000 | 17 | 14.5 | No | 215890718 | All | USA,Canada | Yes
ML14KC1-024-230A** | LP36/37R+TXV | SL297UH060NV36B | R-454B | - - - | - - - | - - - | 24000 | 16 | 14.5 | No | 217610714 | All | USA,Canada | No
ML14KC1-024-230A** | LP36/37R+TXV | SLP99UH070XV36B | R-454B | - - - | - - - | - - - | 24000 | 17 | 14.5 | No | 215890721 | All | USA,Canada | Yes
ML14KC1-024-230A** | LP36/37R+TXV+TD | - - - | R-454B | - - - | - - - | - - - | 23200 | 14.5 | 12 | No | 217163295 | All | USA,Canada | No
ML14KC1-024-230A** | LS2403E+TXV+TD | - - - | R-454B | - - - | - - - | - - - | 22400 | 14.5 | 12 | No | 217501542 | All | USA,Canada | No
ML14KC1-024-230A** | LS2543E+TXV+TD | - - - | R-454B | - - - | - - - | - - - | 23200 | 14.3 | 11.7 | No | 215911885 | All | USA,Canada | No
ML14KC1-024-230A** | LSC23A01+TXV+TD | - - - | R-454B | - - - | - - - | - - - | 22600 | 15 | 12 | No | 217163306 | All | USA,Canada | No
ML14KC1-024-230A** | LSC29A03+TXV+TD | - - - | R-454B | - - - | - - - | - - - | 23000 | 15.2 | 12.5 | No | 217163307 | All | USA,Canada | No
ML14KC1-024-230A** | LU19/36S1M+LMHE3D | - - - | R-454B | - - - | - - - | - - - | 23800 | 16 | 13 | No | 217290762 | All | USA,Canada | No
ML14KC1-024-230A** | LU19/36SM+TXV+LMHE3D | - - - | R-454B | - - - | - - - | - - - | 23800 | 16 | 13 | No | 217050043 | All | USA,Canada | No
ML14KC1-024-230A** | LU19/36SM+TXV+TD | - - - | R-454B | - - - | - - - | - - - | 22200 | 14.3 | 11.7 | No | 216975362 | All | USA,Canada | No
ML14KC1-024-230A** | LU23/35YM+TXV+LMHE3D | - - - | R-454B | - - - | - - - | - - - | 24000 | 16 | 13 | No | 217896020 | All | USA,Canada | No
ML14KC1-024-230A** | LU23/35YM+TXV+TD | - - - | R-454B | - - - | - - - | - - - | 22200 | 14.3 | 11.7 | No | 216975363 | All | USA,Canada | No
ML14KC1-024-230A** | LU23/36YM+TXV+LMHE3D | - - - | R-454B | - - - | - - - | - - - | 24000 | 16 | 13.5 | No | 217896021 | All | USA,Canada | No
ML14KC1-024-230A** | LU23/36YM+TXV+TD | - - - | R-454B | - - - | - - - | - - - | 22200 | 14.5 | 12 | No | 216975121 | All | USA,Canada | No
ML14KC1-024-230A** | LW24K7+TXV+TD | - - - | R-454B | - - - | - - - | - - - | 22400 | 15.2 | 12.5 | No | 216767847 | All | USA,Canada | No
ML14KC1-024-230A** | LW24M2+TXV+TD | - - - | R-454B | - - - | - - - | - - - | 21000 | 14.5 | 12 | No | 217679863 | All | USA,Canada | No
ML14KC1-024-230A** | LW25K7+TXV | - - - | R-454B | - - - | - - - | - - - | 22400 | 17 | 13 | No | 215911994 | All | USA,Canada | Yes
ML14KC1-024-230A** | LW25M2+TXV | - - - | R-454B | - - - | - - - | - - - | 21000 | 16 | 12.5 | No | 215911989 | All | USA,Canada | No
ML14KC1-024-230A** | LW25M7+TXV | - - - | R-454B | - - - | - - - | - - - | 22400 | 17 | 13 | No | 217732315 | All | USA,Canada | Yes
ML14KC1-024-230A** | LW301M7+TD | - - - | R-454B | - - - | - - - | - - - | 22400 | 14.5 | 12.5 | No | 217731442 | All | USA,Canada | No
ML14KC1-024-230A** | LW30M7+TXV+TD | - - - | R-454B | - - - | - - - | - - - | 22400 | 15.2 | 12.5 | No | 217290746 | All | USA,Canada | No
ML14KC1-024-230A** | LW31M7+TXV | - - - | R-454B | - - - | - - - | - - - | 22400 | 17 | 13 | No | 215911993 | All | USA,Canada | Yes
ML14KC1-024-230A** | M36E32+TXV+AMHE3D | - - - | R-454B | - - - | - - - | - - - | 23400 | 16 | 12.5 | No | 217109350 | All | USA,Canada | No
ML14KC1-024-230A** | M36E34+TXV+AMHE3D | - - - | R-454B | - - - | - - - | - - - | 23800 | 16 | 13 | No | 217109351 | All | USA,Canada | No
ML14KC1-024-230A** | M36E34+TXV+TD | - - - | R-454B | - - - | - - - | - - - | 22200 | 14.3 | 11.7 | No | 215868131 | All | USA,Canada | No
ML14KC1-024-230A** | M36E35+TXV+TD | - - - | R-454B | - - - | - - - | - - - | 22200 | 14.3 | 11.7 | No | 215868132 | All | USA,Canada | No
ML14KC1-024-230A** | M36E36+TXV+TD | - - - | R-454B | - - - | - - - | - - - | 22200 | 14.3 | 12 | No | 215868133 | All | USA,Canada | No
ML14KC1-024-230A** | M36E58+TXV+TD | - - - | R-454B | - - - | - - - | - - - | 22200 | 14.3 | 11.7 | No | 215868134 | All | USA,Canada | No
ML14KC1-024-230A** | M36E59+TXV+TD | - - - | R-454B | - - - | - - - | - - - | 22200 | 14.5 | 12 | No | 215868135 | All | USA,Canada | No
ML14KC1-024-230A** | M36E66+TXV+TD | - - - | R-454B | - - - | - - - | - - - | 22200 | 14.5 | 12 | No | 215868136 | All | USA,Canada | No
ML14KC1-024-230A** | PL36HP21+TXV+TD | - - - | R-454B | - - - | - - - | - - - | 23200 | 14.3 | 11.7 | No | 217081891 | All | USA,Canada | No
ML14KC1-024-230A** | PL36HP44+TXV+TD | - - - | R-454B | - - - | - - - | - - - | 23200 | 14.3 | 11.7 | No | 217081705 | All | USA,Canada | No
ML14KC1-024-230A** | SK125+TXV | - - - | R-454B | - - - | - - - | - - - | 19200 | 15.2 | 11 | No | 215868216 | All | USA,Canada | No
ML14KC1-024-230A** | SK224+TXV+TD | - - - | R-454B | - - - | - - - | - - - | 21000 | 14.5 | 12 | No | 217994412 | All | USA,Canada | No
ML14KC1-024-230A** | SK225+TXV | - - - | R-454B | - - - | - - - | - - - | 21000 | 16 | 12.5 | No | 215868217 | All | USA,Canada | No
ML14KC1-024-230A** | SK325+TXV | - - - | R-454B | - - - | - - - | - - - | 22000 | 17 | 13 | No | 215868223 | All | USA,Canada | Yes
ML14KC1-024-230A** | SK624+TXV+TD | - - - | R-454B | - - - | - - - | - - - | 21400 | 14.5 | 12 | No | 217994414 | All | USA,Canada | No
ML14KC1-024-230A** | SK625+TXV | - - - | R-454B | - - - | - - - | - - - | 21200 | 17 | 12.5 | No | 215868222 | All | USA,Canada | Yes
ML14KC1-024-230A** | SK630+TXV+TD | - - - | R-454B | - - - | - - - | - - - | 21400 | 14.5 | 12 | No | 217994415 | All | USA,Canada | No
ML14KC1-024-230A** | SK631+TXV | - - - | R-454B | - - - | - - - | - - - | 21200 | 17 | 12.5 | No | 215868221 | All | USA,Canada | Yes
ML14KC1-024-230A** | SK725+TXV | - - - | R-454B | - - - | - - - | - - - | 22400 | 17 | 13 | No | 215868225 | All | USA,Canada | Yes
ML14KC1-024-230A** | SK731+TXV | - - - | R-454B | - - - | - - - | - - - | 22400 | 17 | 13 | No | 215868224 | All | USA,Canada | Yes
ML14KC1-024-230A** | SL130+TXV+TD | - - - | R-454B | - - - | - - - | - - - | 21600 | 15 | 12 | No | 217994413 | All | USA,Canada | No
ML14KC1-024-230A** | SL131+TXV | - - - | R-454B | - - - | - - - | - - - | 21200 | 17 | 12.5 | No | 215868218 | All | USA,Canada | Yes
ML14KC1-024-230A** | SL531+TXV | - - - | R-454B | - - - | - - - | - - - | 21400 | 17 | 12.5 | No | 215868220 | All | USA,Canada | Yes
ML14KC1-024-230A** | SL630+TXV+TD | - - - | R-454B | - - - | - - - | - - - | 22200 | 14.3 | 11.7 | No | 215821290 | All | USA,Canada | No
ML14KC1-024-230A** | SL631+TXV | - - - | R-454B | - - - | - - - | - - - | 22600 | 17 | 13.5 | No | 215868227 | All | USA,Canada | Yes
ML14KC1-024-230A** | SL636+TXV+TD | - - - | R-454B | - - - | - - - | - - - | 22200 | 14.3 | 11.7 | No | 217994416 | All | USA,Canada | No
ML14KC1-024-230A** | SM224+TXV+TD | - - - | R-454B | - - - | - - - | - - - | 21000 | 14.5 | 12 | No | 216767849 | All | USA,Canada | No
ML14KC1-024-230A** | SM225+TXV | - - - | R-454B | - - - | - - - | - - - | 21000 | 16 | 12.5 | No | 215866858 | All | USA,Canada | No
ML14KC1-024-230A** | SM3124+TD | - - - | R-454B | - - - | - - - | - - - | 22200 | 14.3 | 12.5 | No | 216373594 | All | USA,Canada | No
ML14KC1-024-230A** | SM324+TXV+TD | - - - | R-454B | - - - | - - - | - - - | 22200 | 15.2 | 12.5 | No | 216369507 | All | USA,Canada | No
ML14KC1-024-230A** | SM325+TXV | - - - | R-454B | - - - | - - - | - - - | 22000 | 17 | 13 | No | 215866859 | All | USA,Canada | Yes
ML14KC1-024-230A** | SM531+TXV | - - - | R-454B | - - - | - - - | - - - | 21400 | 17 | 12.5 | No | 215868219 | All | USA,Canada | Yes
ML14KC1-024-230A** | SM631+TXV | - - - | R-454B | - - - | - - - | - - - | 22600 | 17 | 13.5 | No | 215868226 | All | USA,Canada | Yes
ML14KC1-024-230A** | SM725+TXV | - - - | R-454B | - - - | - - - | - - - | 22400 | 17 | 13 | No | 215866861 | All | USA,Canada | Yes
ML14KC1-024-230A** | SM730+TXV+TD | - - - | R-454B | - - - | - - - | - - - | 22400 | 15.2 | 12.5 | No | 217228471 | All | USA,Canada | No
ML14KC1-024-230A** | SM731+TXV | - - - | R-454B | - - - | - - - | - - - | 22400 | 17 | 13 | No | 215866860 | All | USA,Canada | Yes
ML14KC1-024-230A** | V24HD44+TXV+TD | - - - | R-454B | - - - | - - - | - - - | 23200 | 14.3 | 11.7 | No | 217081867 | All | USA,Canada | No
ML14KC1-024-230A** | V30HD44+TXV+TD | - - - | R-454B | - - - | - - - | - - - | 23200 | 14.3 | 11.7 | No | 217081868 | All | USA,Canada | No
ML14KC1-024-230A** | V36H175D15+TXV+TD | - - - | R-454B | - - - | - - - | - - - | 23200 | 14.3 | 11.7 | No | 217081866 | All | USA,Canada | No
ML14KC1-024-230A** | V36HD44+TXV+TD | - - - | R-454B | - - - | - - - | - - - | 23200 | 14.3 | 11.7 | No | 217081869 | All | USA,Canada | No
ML14KC1-030-230A** | BCB230+TXV+TD | - - - | R-454B | - - - | - - - | - - - | 28600 | 14.3 | 11.7 | No | 216494352 | All | USA,Canada | No
ML14KC1-030-230A** | BCB536+TXV+TD | - - - | R-454B | - - - | - - - | - - - | 27800 | 14.5 | 12 | No | 216494351 | All | USA,Canada | No
ML14KC1-030-230A** | BCB736+TXV+TD | - - - | R-454B | - - - | - - - | - - - | 28600 | 14.3 | 11.7 | No | 217050061 | All | USA,Canada | No
ML14KC1-030-230A** | BVB630+TXV | - - - | R-454B | - - - | - - - | - - - | 28600 | 14.3 | 12 | No | 215868307 | All | USA,Canada | No
ML14KC1-030-230A** | BVB730+TXV | - - - | R-454B | - - - | - - - | - - - | 28800 | 14.3 | 12 | No | 215868308 | All | USA,Canada | No
ML14KC1-030-230A** | BVB931+TXV | - - - | R-454B | - - - | - - - | - - - | 29400 | 15.2 | 13 | No | 215866913 | All | USA,Canada | No
ML14KC1-030-230A** | BVB937+TXV | - - - | R-454B | - - - | - - - | - - - | 30000 | 16 | 13 | No | 215866912 | All | USA,Canada | No
ML14KC1-030-230A** | BVC131+TXV | - - - | R-454B | - - - | - - - | - - - | 30000 | 16 | 13.5 | No | 215868302 | All | USA,Canada | No
ML14KC1-030-230A** | BVC137+TXV | - - - | R-454B | - - - | - - - | - - - | 30000 | 16 | 14 | No | 215868301 | All | USA,Canada | No
ML14KC1-030-230A** | BVC331+TXV | - - - | R-454B | - - - | - - - | - - - | 29600 | 15.2 | 13 | No | 215866915 | All | USA,Canada | No
ML14KC1-030-230A** | BVC337+TXV | - - - | R-454B | - - - | - - - | - - - | 30000 | 16 | 13.5 | No | 215866914 | All | USA,Canada | No
ML14KC1-030-230A** | BVC431+TXV | - - - | R-454B | - - - | - - - | - - - | 29400 | 16 | 14 | No | 215868304 | All | USA,Canada | No
ML14KC1-030-230A** | BVC437+TXV | - - - | R-454B | - - - | - - - | - - - | 30000 | 17 | 13.5 | No | 215868303 | All | USA,Canada | Yes
ML14KC1-030-230A** | BVC531+TXV | - - - | R-454B | - - - | - - - | - - - | 29400 | 15.2 | 13 | No | 215868300 | All | USA,Canada | No
ML14KC1-030-230A** | BVC537+TXV | - - - | R-454B | - - - | - - - | - - - | 29600 | 16 | 13 | No | 215868299 | All | USA,Canada | No
ML14KC1-030-230A** | BVC631+TXV | - - - | R-454B | - - - | - - - | - - - | 30000 | 16 | 13 | No | 215866917 | All | USA,Canada | No
ML14KC1-030-230A** | BVC637+TXV | - - - | R-454B | - - - | - - - | - - - | 30000 | 16 | 13.5 | No | 215866916 | All | USA,Canada | No
ML14KC1-030-230A** | BVC731+TXV | - - - | R-454B | - - - | - - - | - - - | 29400 | 16 | 14 | No | 215868306 | All | USA,Canada | No
ML14KC1-030-230A** | BVC737+TXV | - - - | R-454B | - - - | - - - | - - - | 30000 | 17 | 14 | No | 215868305 | All | USA,Canada | Yes
ML14KC1-030-230A** | CE3005C+TXV | - - - | R-454B | - - - | - - - | - - - | 28200 | 16 | 12 | No | 217133196 | All | USA,Canada | No
ML14KC1-030-230A** | CP2903A+TXV+TD | - - - | R-454B | - - - | - - - | - - - | 27800 | 14.3 | 12 | No | 217133195 | All | USA,Canada | No
ML14KC1-030-230A** | FCE3230+TXV+TD | - - - | R-454B | - - - | - - - | - - - | 27600 | 15.2 | 12 | No | 217037990 | All | USA,Canada | No
ML14KC1-030-230A** | FCE3236+TXV+TD | - - - | R-454B | - - - | - - - | - - - | 27800 | 15 | 12 | No | 217037989 | All | USA,Canada | No
ML14KC1-030-230A** | FCE3430+TXV+TD | - - - | R-454B | - - - | - - - | - - - | 28200 | 15.2 | 12 | No | 216890967 | All | USA,Canada | No
ML14KC1-030-230A** | FEBB831+TXV | - - - | R-454B | - - - | - - - | - - - | 29000 | 16 | 13 | No | 215868534 | All | USA,Canada | No
ML14KC1-030-230A** | FEBB837+TXV | - - - | R-454B | - - - | - - - | - - - | 29000 | 16 | 13 | No | 215868533 | All | USA,Canada | No
ML14KC1-030-230A** | FEBB931+TXV | - - - | R-454B | - - - | - - - | - - - | 30000 | 16 | 13 | No | 215868537 | All | USA,Canada | No
ML14KC1-030-230A** | FEBB937+TXV | - - - | R-454B | - - - | - - - | - - - | 29000 | 17 | 12.5 | No | 215868536 | All | USA,Canada | Yes
ML14KC1-030-230A** | FECC131+TXV | - - - | R-454B | - - - | - - - | - - - | 30000 | 16 | 14 | No | 215868557 | All | USA,Canada | No
ML14KC1-030-230A** | FECC137+TXV | - - - | R-454B | - - - | - - - | - - - | 30000 | 17 | 14 | No | 215868556 | All | USA,Canada | Yes
ML14KC1-030-230A** | FECC331+TXV | - - - | R-454B | - - - | - - - | - - - | 30000 | 16 | 13.5 | No | 215868540 | All | USA,Canada | No
ML14KC1-030-230A** | FECC337+TXV | - - - | R-454B | - - - | - - - | - - - | 30000 | 17 | 13.5 | No | 215868539 | All | USA,Canada | Yes
ML14KC1-030-230A** | FECC431+TXV | - - - | R-454B | - - - | - - - | - - - | 30000 | 17 | 13.5 | No | 215868561 | All | USA,Canada | Yes
ML14KC1-030-230A** | FECC437+TXV | - - - | R-454B | - - - | - - - | - - - | 30000 | 17 | 14 | No | 215868560 | All | USA,Canada | Yes
ML14KC1-030-230A** | FECC631+TXV | - - - | R-454B | - - - | - - - | - - - | 30000 | 16 | 13.5 | No | 215868544 | All | USA,Canada | No
ML14KC1-030-230A** | FECC637+TXV | - - - | R-454B | - - - | - - - | - - - | 30000 | 17 | 13.5 | No | 215868543 | All | USA,Canada | Yes
ML14KC1-030-230A** | FECC731+TXV | - - - | R-454B | - - - | - - - | - - - | 30000 | 17 | 14 | No | 215868565 | All | USA,Canada | Yes
ML14KC1-030-230A** | FECC737+TXV | - - - | R-454B | - - - | - - - | - - - | 30000 | 17 | 14 | No | 215868564 | All | USA,Canada | Yes
ML14KC1-030-230A** | FEE2230+TXV | - - - | R-454B | - - - | - - - | - - - | 26800 | 14.5 | 12 | No | 215868532 | All | USA,Canada | No
ML14KC1-030-230A** | FEE2236+TXV | - - - | R-454B | - - - | - - - | - - - | 26800 | 14.5 | 12 | No | 215868531 | All | USA,Canada | No
ML14KC1-030-230A** | FEE3130+TXV | - - - | R-454B | - - - | - - - | - - - | 27000 | 15.2 | 12 | No | 215868546 | All | USA,Canada | No
ML14KC1-030-230A** | FEE3230+TXV | - - - | R-454B | - - - | - - - | - - - | 28600 | 15.2 | 12.5 | No | 215867022 | All | USA,Canada | No
ML14KC1-030-230A** | FEE3236+TXV | - - - | R-454B | - - - | - - - | - - - | 28600 | 15.2 | 12.5 | No | 215868549 | All | USA,Canada | No
ML14KC1-030-230A** | FEE3330+TXV | - - - | R-454B | - - - | - - - | - - - | 29200 | 15.2 | 13 | No | 215867024 | All | USA,Canada | No
ML14KC1-030-230A** | FEE3336+TXV | - - - | R-454B | - - - | - - - | - - - | 29200 | 15.2 | 13 | No | 215868552 | All | USA,Canada | No
ML14KC1-030-230A** | FEE3430+TXV | - - - | R-454B | - - - | - - - | - - - | 29400 | 15.2 | 13 | No | 215868553 | All | USA,Canada | No
ML14KC1-030-230A** | FEE3436+TXV | - - - | R-454B | - - - | - - - | - - - | 29400 | 15.2 | 13 | No | 215867030 | All | USA,Canada | No
ML14KC1-030-230A** | FEG2230+TXV | - - - | R-454B | - - - | - - - | - - - | 26800 | 14.5 | 12 | No | 215868530 | All | USA,Canada | No
ML14KC1-030-230A** | FEG2236+TXV | - - - | R-454B | - - - | - - - | - - - | 26800 | 14.5 | 12 | No | 215868529 | All | USA,Canada | No
ML14KC1-030-230A** | FEG3130+TXV | - - - | R-454B | - - - | - - - | - - - | 27000 | 15.2 | 12 | No | 215868545 | All | USA,Canada | No
ML14KC1-030-230A** | FEG3230+TXV | - - - | R-454B | - - - | - - - | - - - | 28600 | 15.2 | 12.5 | No | 215868548 | All | USA,Canada | No
ML14KC1-030-230A** | FEG3236+TXV | - - - | R-454B | - - - | - - - | - - - | 28600 | 15.2 | 12.5 | No | 215868547 | All | USA,Canada | No
ML14KC1-030-230A** | FEG3330+TXV | - - - | R-454B | - - - | - - - | - - - | 29200 | 15.2 | 13 | No | 215868551 | All | USA,Canada | No
ML14KC1-030-230A** | FEG3336+TXV | - - - | R-454B | - - - | - - - | - - - | 29200 | 15.2 | 13 | No | 215868550 | All | USA,Canada | No
ML14KC1-030-230A** | FEG3430+TXV | - - - | R-454B | - - - | - - - | - - - | 29400 | 15.2 | 13 | No | 215867028 | All | USA,Canada | No
ML14KC1-030-230A** | FEG3436+TXV | - - - | R-454B | - - - | - - - | - - - | 29400 | 15.2 | 13 | No | 215867026 | All | USA,Canada | No
ML14KC1-030-230A** | FESS931+TXV | - - - | R-454B | - - - | - - - | - - - | 30000 | 16 | 13 | No | 215868535 | All | USA,Canada | No
ML14KC1-030-230A** | FESS937+TXV | - - - | R-454B | - - - | - - - | - - - | 29000 | 17 | 12.5 | No | 215867018 | All | USA,Canada | Yes
ML14KC1-030-230A** | FETT131+TXV | - - - | R-454B | - - - | - - - | - - - | 30000 | 16 | 14 | No | 215868555 | All | USA,Canada | No
ML14KC1-030-230A** | FETT137+TXV | - - - | R-454B | - - - | - - - | - - - | 30000 | 17 | 14 | No | 215868554 | All | USA,Canada | Yes
ML14KC1-030-230A** | FETT331+TXV | - - - | R-454B | - - - | - - - | - - - | 30000 | 16 | 13.5 | No | 215868538 | All | USA,Canada | No
ML14KC1-030-230A** | FETT337+TXV | - - - | R-454B | - - - | - - - | - - - | 30000 | 17 | 13.5 | No | 215867020 | All | USA,Canada | Yes
ML14KC1-030-230A** | FETT431+TXV | - - - | R-454B | - - - | - - - | - - - | 30000 | 17 | 13.5 | No | 215868559 | All | USA,Canada | Yes
ML14KC1-030-230A** | FETT437+TXV | - - - | R-454B | - - - | - - - | - - - | 30000 | 17 | 14 | No | 215868558 | All | USA,Canada | Yes
ML14KC1-030-230A** | FETT631+TXV | - - - | R-454B | - - - | - - - | - - - | 30000 | 16 | 13.5 | No | 215868542 | All | USA,Canada | No
ML14KC1-030-230A** | FETT637+TXV | - - - | R-454B | - - - | - - - | - - - | 30000 | 17 | 13.5 | No | 215868541 | All | USA,Canada | Yes
ML14KC1-030-230A** | FETT731+TXV | - - - | R-454B | - - - | - - - | - - - | 30000 | 17 | 14 | No | 215868563 | All | USA,Canada | Yes
ML14KC1-030-230A** | FETT737+TXV | - - - | R-454B | - - - | - - - | - - - | 30000 | 17 | 14 | No | 215868562 | All | USA,Canada | Yes
ML14KC1-030-230A** | HE1K36+TXV+TD | - - - | R-454B | - - - | - - - | - - - | 28600 | 14.3 | 11.7 | No | 217081822 | All | USA,Canada | No
ML14KC1-030-230A** | HE3436+TXV+TD | - - - | R-454B | - - - | - - - | - - - | 28600 | 14.3 | 11.7 | No | 217081691 | All | USA,Canada | No
ML14KC1-030-230A** | HG1K36+TXV+TD | - - - | R-454B | - - - | - - - | - - - | 28600 | 14.3 | 11.7 | No | 215868046 | All | USA,Canada | No
ML14KC1-030-230A** | HG3436+TXV+TD | - - - | R-454B | - - - | - - - | - - - | 28600 | 14.3 | 11.7 | No | 215868042 | All | USA,Canada | No
ML14KC1-030-230A** | HG3536+TXV+TD | - - - | R-454B | - - - | - - - | - - - | 28600 | 14.3 | 11.7 | No | 215868043 | All | USA,Canada | No
ML14KC1-030-230A** | HG3636+TXV+TD | - - - | R-454B | - - - | - - - | - - - | 28600 | 14.5 | 12 | No | 215868888 | All | USA,Canada | No
ML14KC1-030-230A** | HG3736+TXV+TD | - - - | R-454B | - - - | - - - | - - - | 28600 | 14.5 | 12 | No | 215868889 | All | USA,Canada | No
ML14KC1-030-230A** | HG4736+TXV+TD | - - - | R-454B | - - - | - - - | - - - | 28600 | 14.5 | 12 | No | 215868047 | All | USA,Canada | No
ML14KC1-030-230A** | HG4836+TXV+TD | - - - | R-454B | - - - | - - - | - - - | 28600 | 14.5 | 12 | No | 215868044 | All | USA,Canada | No
ML14KC1-030-230A** | HG5336+TXV+TD | - - - | R-454B | - - - | - - - | - - - | 28600 | 14.5 | 12 | No | 215868891 | All | USA,Canada | No
ML14KC1-030-230A** | HG8036+TXV+TD | - - - | R-454B | - - - | - - - | - - - | 28600 | 14.5 | 12 | No | 215868048 | All | USA,Canada | No
ML14KC1-030-230A** | HG8136+TXV+TD | - - - | R-454B | - - - | - - - | - - - | 28600 | 14.5 | 12 | No | 215868049 | All | USA,Canada | No
ML14KC1-030-230A** | HG8236+TXV+TD | - - - | R-454B | - - - | - - - | - - - | 28600 | 14.5 | 12 | No | 215868050 | All | USA,Canada | No
ML14KC1-030-230A** | HG8336+TXV+TD | - - - | R-454B | - - - | - - - | - - - | 28600 | 14.5 | 12 | No | 215868892 | All | USA,Canada | No
ML14KC1-030-230A** | HG9J30+TXV+TD | - - - | R-454B | - - - | - - - | - - - | 28600 | 14.3 | 11.7 | No | 215868890 | All | USA,Canada | No
ML14KC1-030-230A** | HG9J36+TXV+TD | - - - | R-454B | - - - | - - - | - - - | 28600 | 14.3 | 11.7 | No | 215868045 | All | USA,Canada | No
ML14KC1-030-230A** | L18/36T+TXV | EL180UH040NE36A | R-454B | - - - | - - - | - - - | 29200 | 15.2 | 13 | No | 215890725 | All | USA | No
ML14KC1-030-230A** | L18/36T+TXV | EL180UH060NE36A | R-454B | - - - | - - - | - - - | 29200 | 15.2 | 13 | No | 215890727 | All | USA | No
ML14KC1-030-230A** | L18/36T+TXV | EL180UH080NE48B | R-454B | - - - | - - - | - - - | 28800 | 15.2 | 13 | No | 216704021 | All | USA | No
ML14KC1-030-230A** | L18/36T+TXV | EL195UH040NE36B | R-454B | - - - | - - - | - - - | 28800 | 15.2 | 13 | No | 215890730 | All | USA | No
ML14KC1-030-230A** | L18/36T+TXV | EL195UH060NE36B | R-454B | - - - | - - - | - - - | 29400 | 15.2 | 12.5 | No | 216704026 | All | USA,Canada | No
ML14KC1-030-230A** | L18/36T+TXV | EL196UH030XE36B | R-454B | - - - | - - - | - - - | 28600 | 15.2 | 13 | No | 215890733 | All | USA,Canada | No
ML14KC1-030-230A** | L18/36T+TXV | EL196UH045XE36B | R-454B | - - - | - - - | - - - | 28800 | 15.2 | 13 | No | 215890736 | All | USA,Canada | No
ML14KC1-030-230A** | L18/36T+TXV | EL196UH070XE36B | R-454B | - - - | - - - | - - - | 28800 | 15.2 | 13 | No | 215890739 | All | USA,Canada | No
ML14KC1-030-230A** | L18/36T+TXV | EL280UH045E36A | R-454B | - - - | - - - | - - - | 29400 | 16 | 13 | No | 215890741 | All | USA | No
ML14KC1-030-230A** | L18/36T+TXV | EL280UH070E36A | R-454B | - - - | - - - | - - - | 29600 | 15.2 | 13 | No | 215890743 | All | USA | No
ML14KC1-030-230A** | L18/36T+TXV | EL280UH070XE36A | R-454B | - - - | - - - | - - - | 28800 | 15.2 | 13 | No | 215890745 | All | USA | No
ML14KC1-030-230A** | L18/36T+TXV | EL297UH045XE36B | R-454B | - - - | - - - | - - - | 29000 | 15.2 | 13 | No | 215890748 | All | USA,Canada | No
ML14KC1-030-230A** | L18/36T+TXV | EL297UH045XV36B | R-454B | - - - | - - - | - - - | 28800 | 15.2 | 12.5 | No | 215890751 | All | USA,Canada | No
ML14KC1-030-230A** | L18/36T+TXV | EL297UH070XE36B | R-454B | - - - | - - - | - - - | 28800 | 15.2 | 13 | No | 215890754 | All | USA,Canada | No
ML14KC1-030-230A** | L18/36T+TXV | EL297UH070XV36B | R-454B | - - - | - - - | - - - | 29200 | 15.2 | 13 | No | 215890757 | All | USA,Canada | No
ML14KC1-030-230A** | L18/36T+TXV | ML180UH045XE36A | R-454B | - - - | - - - | - - - | 29000 | 15.2 | 13 | No | 216704037 | All | USA | No
ML14KC1-030-230A** | L18/36T+TXV | ML180UH070XE36B | R-454B | - - - | - - - | - - - | 29000 | 15.2 | 13 | No | 216704041 | All | USA | No
ML14KC1-030-230A** | L18/36T+TXV | ML180UH090XE48B | R-454B | - - - | - - - | - - - | 28400 | 16 | 13.5 | No | 216704045 | All | USA | No
ML14KC1-030-230A** | L18/36T+TXV | ML193UH045XE36B | R-454B | - - - | - - - | - - - | 28800 | 15.2 | 13 | No | 216704049 | All | USA | No
ML14KC1-030-230A** | L18/36T+TXV | ML193UH070XE36B | R-454B | - - - | - - - | - - - | 28800 | 15.2 | 13 | No | 216704053 | All | USA | No
ML14KC1-030-230A** | L18/36T+TXV | ML296UH045XV36B | R-454B | - - - | - - - | - - - | 29800 | 15.2 | 13 | No | 215890760 | All | USA,Canada | No
ML14KC1-030-230A** | L18/36T+TXV | ML296UH070XV36B | R-454B | - - - | - - - | - - - | 29200 | 15.2 | 13 | No | 216767964 | All | USA,Canada | No
ML14KC1-030-230A** | L18/36T+TXV | SL280UH060NV36A | R-454B | - - - | - - - | - - - | 29600 | 15.2 | 13 | No | 215890762 | All | USA | No
ML14KC1-030-230A** | L18/36T+TXV | SL280UH070V36A | R-454B | - - - | - - - | - - - | 29200 | 15.2 | 13 | No | 215890764 | All | USA | No
ML14KC1-030-230A** | L18/36T+TXV | SL280UH070XV36A | R-454B | - - - | - - - | - - - | 29200 | 15.2 | 13 | No | 215890766 | All | USA | No
ML14KC1-030-230A** | L18/36T+TXV | SL297UH040NV36B | R-454B | - - - | - - - | - - - | 29000 | 15.2 | 13 | No | 215890769 | All | USA,Canada | No
ML14KC1-030-230A** | L18/36T+TXV | SLP99UH070XV36B | R-454B | - - - | - - - | - - - | 29000 | 15.2 | 13 | No | 215890772 | All | USA,Canada | No
ML14KC1-030-230A** | L18/36U+TXV | EL180UH040NE36A | R-454B | - - - | - - - | - - - | 27800 | 15.2 | 13 | No | 217230551 | All | USA | No
ML14KC1-030-230A** | L18/36U+TXV | EL180UH060NE36A | R-454B | - - - | - - - | - - - | 28800 | 15.2 | 13 | No | 217230554 | All | USA | No
ML14KC1-030-230A** | L18/36U+TXV | EL180UH080NE48B | R-454B | - - - | - - - | - - - | 28800 | 15.2 | 12.5 | No | 217230559 | All | USA | No
ML14KC1-030-230A** | L18/36U+TXV | EL195UH040NE36B | R-454B | - - - | - - - | - - - | 28800 | 15.2 | 12.5 | No | 217163309 | All | USA | No
ML14KC1-030-230A** | L18/36U+TXV | EL195UH060NE36B | R-454B | - - - | - - - | - - - | 29000 | 15.2 | 12.5 | No | 217163314 | All | USA,Canada | No
ML14KC1-030-230A** | L18/36U+TXV | EL280UH045E36A | R-454B | - - - | - - - | - - - | 28800 | 16 | 13 | No | 217163318 | All | USA | No
ML14KC1-030-230A** | L18/36U+TXV | EL280UH070E36A | R-454B | - - - | - - - | - - - | 29000 | 15.2 | 13 | No | 217163321 | All | USA | No
ML14KC1-030-230A** | L18/36U+TXV | EL280UH090E36B | R-454B | - - - | - - - | - - - | 28600 | 16 | 13 | No | 217163325 | All | USA | No
ML14KC1-030-230A** | L18/36U+TXV | EL280UH090E48B | R-454B | - - - | - - - | - - - | 28200 | 16 | 13 | No | 217163330 | All | USA | No
ML14KC1-030-230A** | L18/36U+TXV | EL280UH110E48C | R-454B | - - - | - - - | - - - | 28200 | 16 | 13 | No | 217163335 | All | USA | No
ML14KC1-030-230A** | L18/36U+TXV | EL297UH045XE36B | R-454B | - - - | - - - | - - - | 28200 | 15.2 | 13 | No | 217163341 | All | USA,Canada | No
ML14KC1-030-230A** | L18/36U+TXV | EL297UH045XV36B | R-454B | - - - | - - - | - - - | 28400 | 15.2 | 12.5 | No | 217163346 | All | USA,Canada | No
ML14KC1-030-230A** | L18/36U+TXV | EL297UH070XE36B | R-454B | - - - | - - - | - - - | 28000 | 15.2 | 13 | No | 217163351 | All | USA,Canada | No
ML14KC1-030-230A** | L18/36U+TXV | EL297UH070XV36B | R-454B | - - - | - - - | - - - | 28600 | 15.2 | 13 | No | 217163356 | All | USA,Canada | No
ML14KC1-030-230A** | L18/36U+TXV | EL297UH090XE48C | R-454B | - - - | - - - | - - - | 28000 | 15.2 | 13 | No | 217163361 | All | USA,Canada | No
ML14KC1-030-230A** | L18/36U+TXV | EL297UH090XV36C | R-454B | - - - | - - - | - - - | 28400 | 15.2 | 12.5 | No | 217163367 | All | USA,Canada | No
ML14KC1-030-230A** | L18/36U+TXV | EL297UH090XV48C | R-454B | - - - | - - - | - - - | 28600 | 15.2 | 12.5 | No | 217163373 | All | USA,Canada | No
ML14KC1-030-230A** | L18/36U+TXV | EL297UH110XV48C | R-454B | - - - | - - - | - - - | 29200 | 15.2 | 12.5 | No | 217163379 | All | USA,Canada | No
ML14KC1-030-230A** | L18/36U+TXV | ML296UH045XV36B | R-454B | - - - | - - - | - - - | 29800 | 15.2 | 13 | No | 217163385 | All | USA,Canada | No
ML14KC1-030-230A** | L18/36U+TXV | ML296UH070XV36B | R-454B | - - - | - - - | - - - | 28800 | 15.2 | 13 | No | 217163390 | All | USA,Canada | No
ML14KC1-030-230A** | L18/36U+TXV | ML296UH090XV48C | R-454B | - - - | - - - | - - - | 28600 | 15.2 | 12.5 | No | 217163395 | All | USA,Canada | No
ML14KC1-030-230A** | L18/36U+TXV | SL280UH060NV36A | R-454B | - - - | - - - | - - - | 29600 | 15.2 | 13 | No | 217163400 | All | USA | No
ML14KC1-030-230A** | L18/36U+TXV | SL280UH070V36A | R-454B | - - - | - - - | - - - | 29000 | 15.2 | 12.5 | No | 217163403 | All | USA | No
ML14KC1-030-230A** | L18/36U+TXV | SL280UH070XV36A | R-454B | - - - | - - - | - - - | 29000 | 15.2 | 12.5 | No | 217163406 | All | USA | No
ML14KC1-030-230A** | L18/36U+TXV | SL280UH080NV48B | R-454B | - - - | - - - | - - - | 29200 | 15.2 | 12.5 | No | 217163410 | All | USA | No
ML14KC1-030-230A** | L18/36U+TXV | SL280UH090V36B | R-454B | - - - | - - - | - - - | 29600 | 15.2 | 13 | No | 217163415 | All | USA | No
ML14KC1-030-230A** | L18/36U+TXV | SL280UH090V48B | R-454B | - - - | - - - | - - - | 29600 | 15.2 | 13 | No | 217163420 | All | USA | No
ML14KC1-030-230A** | L18/36U+TXV | SL280UH090XV48B | R-454B | - - - | - - - | - - - | 29200 | 15.2 | 13 | No | 217163425 | All | USA | No
ML14KC1-030-230A** | L18/36U+TXV | SL297UH040NV36B | R-454B | - - - | - - - | - - - | 28600 | 15.2 | 13 | No | 217163430 | All | USA,Canada | No
ML14KC1-030-230A** | L18/36U+TXV+LEFE3A | - - - | R-454B | - - - | - - - | - - - | 28000 | 16 | 12 | No | 217286155 | All | USA,Canada | No
ML14KC1-030-230A** | L18/36U+TXV+LEFE4B | - - - | R-454B | - - - | - - - | - - - | 28800 | 16 | 12.5 | No | 217286207 | All | USA,Canada | No
ML14KC1-030-230A** | L18/36V+TXV | EL180UH040NE36A | R-454B | - - - | - - - | - - - | 29200 | 15.2 | 13 | No | 215890724 | All | USA | No
ML14KC1-030-230A** | L18/36V+TXV | EL180UH060NE36A | R-454B | - - - | - - - | - - - | 29200 | 15.2 | 13 | No | 215890726 | All | USA | No
ML14KC1-030-230A** | L18/36V+TXV | EL180UH080NE48B | R-454B | - - - | - - - | - - - | 28800 | 15.2 | 13 | No | 216704020 | All | USA | No
ML14KC1-030-230A** | L18/36V+TXV | EL195UH040NE36B | R-454B | - - - | - - - | - - - | 28800 | 15.2 | 13 | No | 215890729 | All | USA | No
ML14KC1-030-230A** | L18/36V+TXV | EL195UH060NE36B | R-454B | - - - | - - - | - - - | 29400 | 15.2 | 12.5 | No | 216704025 | All | USA,Canada | No
ML14KC1-030-230A** | L18/36V+TXV | EL196UH030XE36B | R-454B | - - - | - - - | - - - | 28600 | 15.2 | 13 | No | 215890732 | All | USA,Canada | No
ML14KC1-030-230A** | L18/36V+TXV | EL196UH045XE36B | R-454B | - - - | - - - | - - - | 28800 | 15.2 | 13 | No | 215890735 | All | USA,Canada | No
ML14KC1-030-230A** | L18/36V+TXV | EL196UH070XE36B | R-454B | - - - | - - - | - - - | 28800 | 15.2 | 13 | No | 215890738 | All | USA,Canada | No
ML14KC1-030-230A** | L18/36V+TXV | EL280UH045E36A | R-454B | - - - | - - - | - - - | 29400 | 16 | 13 | No | 215890740 | All | USA | No
ML14KC1-030-230A** | L18/36V+TXV | EL280UH070E36A | R-454B | - - - | - - - | - - - | 29600 | 15.2 | 13 | No | 215890742 | All | USA | No
ML14KC1-030-230A** | L18/36V+TXV | EL280UH070XE36A | R-454B | - - - | - - - | - - - | 28800 | 15.2 | 13 | No | 215890744 | All | USA | No
ML14KC1-030-230A** | L18/36V+TXV | EL280UH090E36B | R-454B | - - - | - - - | - - - | 29200 | 16 | 13.5 | No | 217158386 | All | USA | No
ML14KC1-030-230A** | L18/36V+TXV | EL280UH090E48B | R-454B | - - - | - - - | - - - | 28600 | 16 | 13.5 | No | 217158393 | All | USA | No
ML14KC1-030-230A** | L18/36V+TXV | EL280UH110E48C | R-454B | - - - | - - - | - - - | 28800 | 16 | 13 | No | 217158401 | All | USA | No
ML14KC1-030-230A** | L18/36V+TXV | EL297UH045XE36B | R-454B | - - - | - - - | - - - | 29000 | 15.2 | 13 | No | 215890747 | All | USA,Canada | No
ML14KC1-030-230A** | L18/36V+TXV | EL297UH045XV36B | R-454B | - - - | - - - | - - - | 28800 | 15.2 | 12.5 | No | 215890750 | All | USA,Canada | No
ML14KC1-030-230A** | L18/36V+TXV | EL297UH070XE36B | R-454B | - - - | - - - | - - - | 28800 | 15.2 | 13 | No | 215890753 | All | USA,Canada | No
ML14KC1-030-230A** | L18/36V+TXV | EL297UH070XV36B | R-454B | - - - | - - - | - - - | 29200 | 15.2 | 13 | No | 215890756 | All | USA,Canada | No
ML14KC1-030-230A** | L18/36V+TXV | EL297UH090XE48C | R-454B | - - - | - - - | - - - | 28400 | 16 | 13 | No | 217158430 | All | USA,Canada | No
ML14KC1-030-230A** | L18/36V+TXV | EL297UH090XV36C | R-454B | - - - | - - - | - - - | 28600 | 15.2 | 13 | No | 217158445 | All | USA,Canada | No
ML14KC1-030-230A** | L18/36V+TXV | EL297UH090XV48C | R-454B | - - - | - - - | - - - | 29000 | 15.2 | 12.5 | No | 217158460 | All | USA,Canada | No
ML14KC1-030-230A** | L18/36V+TXV | EL297UH110XV48C | R-454B | - - - | - - - | - - - | 29600 | 15.2 | 13 | No | 217158475 | All | USA,Canada | No
ML14KC1-030-230A** | L18/36V+TXV | ML180UH045XE36A | R-454B | - - - | - - - | - - - | 29000 | 15.2 | 13 | No | 216704036 | All | USA | No
ML14KC1-030-230A** | L18/36V+TXV | ML180UH070XE36B | R-454B | - - - | - - - | - - - | 29000 | 15.2 | 13 | No | 216704040 | All | USA | No
ML14KC1-030-230A** | L18/36V+TXV | ML180UH090XE48B | R-454B | - - - | - - - | - - - | 28400 | 16 | 13.5 | No | 216704044 | All | USA | No
ML14KC1-030-230A** | L18/36V+TXV | ML193UH030XE36B | R-454B | - - - | - - - | - - - | 29000 | 15.2 | 13 | No | 216767691 | All | USA | No
ML14KC1-030-230A** | L18/36V+TXV | ML193UH045XE36B | R-454B | - - - | - - - | - - - | 28800 | 15.2 | 13 | No | 216704048 | All | USA | No
ML14KC1-030-230A** | L18/36V+TXV | ML193UH070XE36B | R-454B | - - - | - - - | - - - | 28800 | 15.2 | 13 | No | 216704052 | All | USA | No
ML14KC1-030-230A** | L18/36V+TXV | ML296UH045XV36B | R-454B | - - - | - - - | - - - | 29800 | 15.2 | 13 | No | 215890759 | All | USA,Canada | No
ML14KC1-030-230A** | L18/36V+TXV | ML296UH070XV36B | R-454B | - - - | - - - | - - - | 29200 | 15.2 | 13 | No | 216767963 | All | USA,Canada | No
ML14KC1-030-230A** | L18/36V+TXV | ML296UH090XV48C | R-454B | - - - | - - - | - - - | 29000 | 15.2 | 13 | No | 217158497 | All | USA,Canada | No
ML14KC1-030-230A** | L18/36V+TXV | SL280UH060NV36A | R-454B | - - - | - - - | - - - | 29600 | 15.2 | 13 | No | 215890761 | All | USA | No
ML14KC1-030-230A** | L18/36V+TXV | SL280UH070V36A | R-454B | - - - | - - - | - - - | 29200 | 15.2 | 13 | No | 215890763 | All | USA | No
ML14KC1-030-230A** | L18/36V+TXV | SL280UH070XV36A | R-454B | - - - | - - - | - - - | 29200 | 15.2 | 13 | No | 215890765 | All | USA | No
ML14KC1-030-230A** | L18/36V+TXV | SL280UH080NV48B | R-454B | - - - | - - - | - - - | 29400 | 15.2 | 13 | No | 217158510 | All | USA | No
ML14KC1-030-230A** | L18/36V+TXV | SL280UH090V36B | R-454B | - - - | - - - | - - - | 29600 | 15.2 | 13 | No | 217158515 | All | USA | No
ML14KC1-030-230A** | L18/36V+TXV | SL280UH090V48B | R-454B | - - - | - - - | - - - | 29800 | 15.2 | 13 | No | 217158520 | All | USA | No
ML14KC1-030-230A** | L18/36V+TXV | SL280UH090XV48B | R-454B | - - - | - - - | - - - | 29800 | 15.2 | 13 | No | 217158525 | All | USA | No
ML14KC1-030-230A** | L18/36V+TXV | SL297UH040NV36B | R-454B | - - - | - - - | - - - | 29000 | 15.2 | 13 | No | 215890768 | All | USA,Canada | No
ML14KC1-030-230A** | L18/36V+TXV | SLP99UH070XV36B | R-454B | - - - | - - - | - - - | 29000 | 15.2 | 13 | No | 215890771 | All | USA,Canada | No
ML14KC1-030-230A** | L18/36V+TXV+LEFE3A | - - - | R-454B | - - - | - - - | - - - | 28400 | 16 | 12.5 | No | 217285649 | All | USA,Canada | No
ML14KC1-030-230A** | L18/36V+TXV+LEFE4B | - - - | R-454B | - - - | - - - | - - - | 29400 | 16 | 13 | No | 217285648 | All | USA,Canada | No
ML14KC1-030-230A** | L19/36S+TXV | EL180UH040NE36A | R-454B | - - - | - - - | - - - | 29600 | 15.2 | 13 | No | 215858313 | All | USA | No
ML14KC1-030-230A** | L19/36S+TXV | EL180UH060NE36A | R-454B | - - - | - - - | - - - | 29600 | 15.2 | 13 | No | 215858324 | All | USA | No
ML14KC1-030-230A** | L19/36S+TXV | EL180UH080NE48B | R-454B | - - - | - - - | - - - | 29800 | 15.2 | 13 | No | 215858335 | All | USA | No
ML14KC1-030-230A** | L19/36S+TXV | EL195UH040NE36B | R-454B | - - - | - - - | - - - | 29000 | 15.2 | 13 | No | 215858348 | All | USA | No
ML14KC1-030-230A** | L19/36S+TXV | EL195UH060NE36B | R-454B | - - - | - - - | - - - | 29800 | 15.2 | 12.5 | No | 216704029 | All | USA,Canada | No
ML14KC1-030-230A** | L19/36S+TXV | EL196UH030XE36B | R-454B | - - - | - - - | - - - | 28800 | 15.2 | 13 | No | 215858361 | All | USA,Canada | No
ML14KC1-030-230A** | L19/36S+TXV | EL196UH045XE36B | R-454B | - - - | - - - | - - - | 29000 | 15.2 | 13 | No | 215858371 | All | USA,Canada | No
ML14KC1-030-230A** | L19/36S+TXV | EL196UH070XE36B | R-454B | - - - | - - - | - - - | 29000 | 15.2 | 13 | No | 215858381 | All | USA,Canada | No
ML14KC1-030-230A** | L19/36S+TXV | EL280UH045E36A | R-454B | - - - | - - - | - - - | 30000 | 16 | 13.5 | No | 215858395 | All | USA | No
ML14KC1-030-230A** | L19/36S+TXV | EL280UH070E36A | R-454B | - - - | - - - | - - - | 29800 | 16 | 13 | No | 215858403 | All | USA | No
ML14KC1-030-230A** | L19/36S+TXV | EL280UH070XE36A | R-454B | - - - | - - - | - - - | 29000 | 16 | 13 | No | 215858411 | All | USA | No
ML14KC1-030-230A** | L19/36S+TXV | EL280UH090E36B | R-454B | - - - | - - - | - - - | 29400 | 16 | 13.5 | No | 215858419 | All | USA | No
ML14KC1-030-230A** | L19/36S+TXV | EL280UH090E48B | R-454B | - - - | - - - | - - - | 29000 | 16 | 13.5 | No | 215858429 | All | USA | No
ML14KC1-030-230A** | L19/36S+TXV | EL280UH090XE48B | R-454B | - - - | - - - | - - - | 29000 | 16 | 13.5 | No | 215858439 | All | USA | No
ML14KC1-030-230A** | L19/36S+TXV | EL297UH045XE36B | R-454B | - - - | - - - | - - - | 29000 | 16 | 13 | No | 215858449 | All | USA,Canada | No
ML14KC1-030-230A** | L19/36S+TXV | EL297UH045XV36B | R-454B | - - - | - - - | - - - | 29200 | 15.2 | 13 | No | 215858459 | All | USA,Canada | No
ML14KC1-030-230A** | L19/36S+TXV | EL297UH070XE36B | R-454B | - - - | - - - | - - - | 29200 | 15.2 | 13 | No | 215858469 | All | USA,Canada | No
ML14KC1-030-230A** | L19/36S+TXV | EL297UH070XV36B | R-454B | - - - | - - - | - - - | 29400 | 16 | 13 | No | 215858479 | All | USA,Canada | No
ML14KC1-030-230A** | L19/36S+TXV | ML180UH030V36A | R-454B | - - - | - - - | - - - | 29600 | 16 | 13 | No | 215858501 | All | USA | No
ML14KC1-030-230A** | L19/36S+TXV | ML180UH045E36A | R-454B | - - - | - - - | - - - | 28800 | 16 | 13 | No | 215858509 | All | USA | No
ML14KC1-030-230A** | L19/36S+TXV | ML180UH045V36A | R-454B | - - - | - - - | - - - | 29600 | 16 | 13 | No | 215858517 | All | USA | No
ML14KC1-030-230A** | L19/36S+TXV | ML180UH045XE36A | R-454B | - - - | - - - | - - - | 28800 | 16 | 13 | No | 215858525 | All | USA | No
ML14KC1-030-230A** | L19/36S+TXV | ML180UH070E36A | R-454B | - - - | - - - | - - - | 28800 | 16 | 13 | No | 215858533 | All | USA | No
ML14KC1-030-230A** | L19/36S+TXV | ML180UH070E36B | R-454B | - - - | - - - | - - - | 29200 | 16 | 13 | No | 215858541 | All | USA | No
ML14KC1-030-230A** | L19/36S+TXV | ML180UH070V36A | R-454B | - - - | - - - | - - - | 29400 | 16 | 13 | No | 215858551 | All | USA | No
ML14KC1-030-230A** | L19/36S+TXV | ML180UH070V36B | R-454B | - - - | - - - | - - - | 29400 | 16 | 13.5 | No | 215858559 | All | USA | No
ML14KC1-030-230A** | L19/36S+TXV | ML180UH070V48B | R-454B | - - - | - - - | - - - | 30000 | 16 | 13.5 | No | 215858569 | All | USA | No
ML14KC1-030-230A** | L19/36S+TXV | ML180UH070XE36A | R-454B | - - - | - - - | - - - | 28800 | 16 | 13 | No | 215858579 | All | USA | No
ML14KC1-030-230A** | L19/36S+TXV | ML180UH070XE36B | R-454B | - - - | - - - | - - - | 29000 | 16 | 13 | No | 215858587 | All | USA | No
ML14KC1-030-230A** | L19/36S+TXV | ML180UH090E48B | R-454B | - - - | - - - | - - - | 29200 | 16 | 13.5 | No | 215858597 | All | USA | No
ML14KC1-030-230A** | L19/36S+TXV | ML180UH090V48B | R-454B | - - - | - - - | - - - | 29400 | 16 | 13 | No | 215858607 | All | USA | No
ML14KC1-030-230A** | L19/36S+TXV | ML180UH090XE48B | R-454B | - - - | - - - | - - - | 28800 | 16 | 13.5 | No | 215858617 | All | USA | No
ML14KC1-030-230A** | L19/36S+TXV | ML193UH030XE36B | R-454B | - - - | - - - | - - - | 29400 | 15.2 | 13 | No | 215858627 | All | USA | No
ML14KC1-030-230A** | L19/36S+TXV | ML193UH045XE36B | R-454B | - - - | - - - | - - - | 29200 | 15.2 | 13 | No | 215858640 | All | USA | No
ML14KC1-030-230A** | L19/36S+TXV | ML193UH070XE36B | R-454B | - - - | - - - | - - - | 28800 | 16 | 13 | No | 215858653 | All | USA | No
ML14KC1-030-230A** | L19/36S+TXV | ML196UH030XE36B | R-454B | - - - | - - - | - - - | 28800 | 15.2 | 13 | No | 215858680 | All | USA,Canada | No
ML14KC1-030-230A** | L19/36S+TXV | ML196UH045XE36B | R-454B | - - - | - - - | - - - | 29200 | 15.2 | 13 | No | 215858693 | All | USA,Canada | No
ML14KC1-030-230A** | L19/36S+TXV | ML196UH070XE36B | R-454B | - - - | - - - | - - - | 29000 | 16 | 13 | No | 215858706 | All | USA,Canada | No
ML14KC1-030-230A** | L19/36S+TXV | ML196UH070XE48B | R-454B | - - - | - - - | - - - | 28800 | 15.2 | 13 | No | 215858719 | All | USA,Canada | No
ML14KC1-030-230A** | L19/36S+TXV | ML296UH045XV36B | R-454B | - - - | - - - | - - - | 29200 | 16 | 13 | No | 215858746 | All | USA,Canada | No
ML14KC1-030-230A** | L19/36S+TXV | ML296UH070XV36B | R-454B | - - - | - - - | - - - | 29600 | 16 | 13 | No | 216767968 | All | USA,Canada | No
ML14KC1-030-230A** | L19/36S+TXV | SL280UH060NV36A | R-454B | - - - | - - - | - - - | 29800 | 16 | 13 | No | 215858759 | All | USA | No
ML14KC1-030-230A** | L19/36S+TXV | SL280UH070V36A | R-454B | - - - | - - - | - - - | 29800 | 15.2 | 13 | No | 215858770 | All | USA | No
ML14KC1-030-230A** | L19/36S+TXV | SL280UH070XV36A | R-454B | - - - | - - - | - - - | 29400 | 15.2 | 13 | No | 215858781 | All | USA | No
ML14KC1-030-230A** | L19/36S+TXV | SL280UH080NV48B | R-454B | - - - | - - - | - - - | 29600 | 16 | 13 | No | 215858792 | All | USA | No
ML14KC1-030-230A** | L19/36S+TXV | SL280UH090V36B | R-454B | - - - | - - - | - - - | 29600 | 16 | 13 | No | 215858805 | All | USA | No
ML14KC1-030-230A** | L19/36S+TXV | SL280UH090V48B | R-454B | - - - | - - - | - - - | 30000 | 16 | 13 | No | 215858818 | All | USA | No
ML14KC1-030-230A** | L19/36S+TXV | SL280UH090XV48B | R-454B | - - - | - - - | - - - | 30000 | 16 | 13 | No | 215858831 | All | USA | No
ML14KC1-030-230A** | L19/36S+TXV | SL297UH040NV36B | R-454B | - - - | - - - | - - - | 29400 | 16 | 13 | No | 215858844 | All | USA,Canada | No
ML14KC1-030-230A** | L19/36S+TXV | SLP99UH070XV36B | R-454B | - - - | - - - | - - - | 29400 | 16 | 13 | No | 215858857 | All | USA,Canada | No
ML14KC1-030-230A** | L19/36S+TXV+TD | - - - | R-454B | - - - | - - - | - - - | 28600 | 14.3 | 11.7 | No | 215862600 | All | USA,Canada | No
ML14KC1-030-230A** | L19/36U+TXV | EL180UH040NE36A | R-454B | - - - | - - - | - - - | 29600 | 15.2 | 13 | No | 215858312 | All | USA | No
ML14KC1-030-230A** | L19/36U+TXV | EL180UH060NE36A | R-454B | - - - | - - - | - - - | 29600 | 15.2 | 13 | No | 215858323 | All | USA | No
ML14KC1-030-230A** | L19/36U+TXV | EL180UH080NE48B | R-454B | - - - | - - - | - - - | 29800 | 15.2 | 13 | No | 215858334 | All | USA | No
ML14KC1-030-230A** | L19/36U+TXV | EL195UH040NE36B | R-454B | - - - | - - - | - - - | 29000 | 15.2 | 13 | No | 215858347 | All | USA | No
ML14KC1-030-230A** | L19/36U+TXV | EL195UH060NE36B | R-454B | - - - | - - - | - - - | 29800 | 15.2 | 12.5 | No | 216704028 | All | USA,Canada | No
ML14KC1-030-230A** | L19/36U+TXV | EL196UH030XE36B | R-454B | - - - | - - - | - - - | 28800 | 15.2 | 13 | No | 215858360 | All | USA,Canada | No
ML14KC1-030-230A** | L19/36U+TXV | EL196UH045XE36B | R-454B | - - - | - - - | - - - | 29000 | 15.2 | 13 | No | 215858370 | All | USA,Canada | No
ML14KC1-030-230A** | L19/36U+TXV | EL196UH070XE36B | R-454B | - - - | - - - | - - - | 29000 | 15.2 | 13 | No | 215858380 | All | USA,Canada | No
ML14KC1-030-230A** | L19/36U+TXV | EL280UH045E36A | R-454B | - - - | - - - | - - - | 30000 | 16 | 13.5 | No | 215858394 | All | USA | No
ML14KC1-030-230A** | L19/36U+TXV | EL280UH070E36A | R-454B | - - - | - - - | - - - | 29800 | 16 | 13 | No | 215858402 | All | USA | No
ML14KC1-030-230A** | L19/36U+TXV | EL280UH070XE36A | R-454B | - - - | - - - | - - - | 29000 | 16 | 13 | No | 215858410 | All | USA | No
ML14KC1-030-230A** | L19/36U+TXV | EL280UH090E36B | R-454B | - - - | - - - | - - - | 29400 | 16 | 13.5 | No | 215858418 | All | USA | No
ML14KC1-030-230A** | L19/36U+TXV | EL280UH090E48B | R-454B | - - - | - - - | - - - | 29000 | 16 | 13.5 | No | 215858428 | All | USA | No
ML14KC1-030-230A** | L19/36U+TXV | EL280UH090XE48B | R-454B | - - - | - - - | - - - | 29000 | 16 | 13.5 | No | 215858438 | All | USA | No
ML14KC1-030-230A** | L19/36U+TXV | EL280UH110E48C | R-454B | - - - | - - - | - - - | 28800 | 16 | 13.5 | No | 217158404 | All | USA | No
ML14KC1-030-230A** | L19/36U+TXV | EL297UH045XE36B | R-454B | - - - | - - - | - - - | 29000 | 16 | 13 | No | 215858448 | All | USA,Canada | No
ML14KC1-030-230A** | L19/36U+TXV | EL297UH045XV36B | R-454B | - - - | - - - | - - - | 29200 | 15.2 | 13 | No | 215858458 | All | USA,Canada | No
ML14KC1-030-230A** | L19/36U+TXV | EL297UH070XE36B | R-454B | - - - | - - - | - - - | 29200 | 15.2 | 13 | No | 215858468 | All | USA,Canada | No
ML14KC1-030-230A** | L19/36U+TXV | EL297UH070XV36B | R-454B | - - - | - - - | - - - | 29400 | 16 | 13 | No | 215858478 | All | USA,Canada | No
ML14KC1-030-230A** | L19/36U+TXV | EL297UH090XE48C | R-454B | - - - | - - - | - - - | 28800 | 16 | 13 | No | 217158433 | All | USA,Canada | No
ML14KC1-030-230A** | L19/36U+TXV | EL297UH090XV36C | R-454B | - - - | - - - | - - - | 29200 | 15.2 | 13 | No | 217158448 | All | USA,Canada | No
ML14KC1-030-230A** | L19/36U+TXV | EL297UH090XV48C | R-454B | - - - | - - - | - - - | 29200 | 15.2 | 13 | No | 217158463 | All | USA,Canada | No
ML14KC1-030-230A** | L19/36U+TXV | EL297UH110XV48C | R-454B | - - - | - - - | - - - | 30000 | 15.2 | 13 | No | 217158478 | All | USA,Canada | No
ML14KC1-030-230A** | L19/36U+TXV | ML180UH030V36A | R-454B | - - - | - - - | - - - | 29600 | 16 | 13 | No | 215858500 | All | USA | No
ML14KC1-030-230A** | L19/36U+TXV | ML180UH045E36A | R-454B | - - - | - - - | - - - | 28800 | 16 | 13 | No | 215858508 | All | USA | No
ML14KC1-030-230A** | L19/36U+TXV | ML180UH045V36A | R-454B | - - - | - - - | - - - | 29600 | 16 | 13 | No | 215858516 | All | USA | No
ML14KC1-030-230A** | L19/36U+TXV | ML180UH045XE36A | R-454B | - - - | - - - | - - - | 28800 | 16 | 13 | No | 215858524 | All | USA | No
ML14KC1-030-230A** | L19/36U+TXV | ML180UH070E36A | R-454B | - - - | - - - | - - - | 28800 | 16 | 13 | No | 215858532 | All | USA | No
ML14KC1-030-230A** | L19/36U+TXV | ML180UH070E36B | R-454B | - - - | - - - | - - - | 29200 | 16 | 13 | No | 215858540 | All | USA | No
ML14KC1-030-230A** | L19/36U+TXV | ML180UH070V36A | R-454B | - - - | - - - | - - - | 29400 | 16 | 13 | No | 215858550 | All | USA | No
ML14KC1-030-230A** | L19/36U+TXV | ML180UH070V36B | R-454B | - - - | - - - | - - - | 29400 | 16 | 13.5 | No | 215858558 | All | USA | No
ML14KC1-030-230A** | L19/36U+TXV | ML180UH070V48B | R-454B | - - - | - - - | - - - | 30000 | 16 | 13.5 | No | 215858568 | All | USA | No
ML14KC1-030-230A** | L19/36U+TXV | ML180UH070XE36A | R-454B | - - - | - - - | - - - | 28800 | 16 | 13 | No | 215858578 | All | USA | No
ML14KC1-030-230A** | L19/36U+TXV | ML180UH070XE36B | R-454B | - - - | - - - | - - - | 29000 | 16 | 13 | No | 215858586 | All | USA | No
ML14KC1-030-230A** | L19/36U+TXV | ML180UH090E48B | R-454B | - - - | - - - | - - - | 29200 | 16 | 13.5 | No | 215858596 | All | USA | No
ML14KC1-030-230A** | L19/36U+TXV | ML180UH090V48B | R-454B | - - - | - - - | - - - | 29400 | 16 | 13 | No | 215858606 | All | USA | No
ML14KC1-030-230A** | L19/36U+TXV | ML180UH090XE48B | R-454B | - - - | - - - | - - - | 28800 | 16 | 13.5 | No | 215858616 | All | USA | No
ML14KC1-030-230A** | L19/36U+TXV | ML193UH030XE36B | R-454B | - - - | - - - | - - - | 29400 | 15.2 | 13 | No | 215858626 | All | USA | No
ML14KC1-030-230A** | L19/36U+TXV | ML193UH045XE36B | R-454B | - - - | - - - | - - - | 29200 | 15.2 | 13 | No | 215858639 | All | USA | No
ML14KC1-030-230A** | L19/36U+TXV | ML193UH070XE36B | R-454B | - - - | - - - | - - - | 28800 | 16 | 13 | No | 215858652 | All | USA | No
ML14KC1-030-230A** | L19/36U+TXV | ML196UH030XE36B | R-454B | - - - | - - - | - - - | 28800 | 15.2 | 13 | No | 215858679 | All | USA,Canada | No
ML14KC1-030-230A** | L19/36U+TXV | ML196UH045XE36B | R-454B | - - - | - - - | - - - | 29200 | 15.2 | 13 | No | 215858692 | All | USA,Canada | No
ML14KC1-030-230A** | L19/36U+TXV | ML196UH070XE36B | R-454B | - - - | - - - | - - - | 29000 | 16 | 13 | No | 215858705 | All | USA,Canada | No
ML14KC1-030-230A** | L19/36U+TXV | ML196UH070XE48B | R-454B | - - - | - - - | - - - | 28800 | 15.2 | 13 | No | 215858718 | All | USA,Canada | No
ML14KC1-030-230A** | L19/36U+TXV | ML296UH045XV36B | R-454B | - - - | - - - | - - - | 29200 | 16 | 13 | No | 215858745 | All | USA,Canada | No
ML14KC1-030-230A** | L19/36U+TXV | ML296UH070XV36B | R-454B | - - - | - - - | - - - | 29600 | 16 | 13 | No | 216767967 | All | USA,Canada | No
ML14KC1-030-230A** | L19/36U+TXV | ML296UH090XV48C | R-454B | - - - | - - - | - - - | 29400 | 15.2 | 13 | No | 217158500 | All | USA,Canada | No
ML14KC1-030-230A** | L19/36U+TXV | SL280UH060NV36A | R-454B | - - - | - - - | - - - | 29800 | 16 | 13 | No | 215858758 | All | USA | No
ML14KC1-030-230A** | L19/36U+TXV | SL280UH070V36A | R-454B | - - - | - - - | - - - | 29800 | 15.2 | 13 | No | 215858769 | All | USA | No
ML14KC1-030-230A** | L19/36U+TXV | SL280UH070XV36A | R-454B | - - - | - - - | - - - | 29400 | 15.2 | 13 | No | 215858780 | All | USA | No
ML14KC1-030-230A** | L19/36U+TXV | SL280UH080NV48B | R-454B | - - - | - - - | - - - | 29600 | 16 | 13 | No | 215858791 | All | USA | No
ML14KC1-030-230A** | L19/36U+TXV | SL280UH090V36B | R-454B | - - - | - - - | - - - | 29600 | 16 | 13 | No | 215858804 | All | USA | No
ML14KC1-030-230A** | L19/36U+TXV | SL280UH090V48B | R-454B | - - - | - - - | - - - | 30000 | 16 | 13 | No | 215858817 | All | USA | No
ML14KC1-030-230A** | L19/36U+TXV | SL280UH090XV48B | R-454B | - - - | - - - | - - - | 30000 | 16 | 13 | No | 215858830 | All | USA | No
ML14KC1-030-230A** | L19/36U+TXV | SL297UH040NV36B | R-454B | - - - | - - - | - - - | 29400 | 16 | 13 | No | 215858843 | All | USA,Canada | No
ML14KC1-030-230A** | L19/36U+TXV | SL297UH060NV36B | R-454B | - - - | - - - | - - - | 30000 | 15.2 | 13 | No | 217610778 | All | USA,Canada | No
ML14KC1-030-230A** | L19/36U+TXV | SLP99UH070XV36B | R-454B | - - - | - - - | - - - | 29400 | 16 | 13 | No | 215858856 | All | USA,Canada | No
ML14KC1-030-230A** | L19/36U+TXV+LEFE3A | - - - | R-454B | - - - | - - - | - - - | 28600 | 16 | 12.5 | No | 217285653 | All | USA,Canada | No
ML14KC1-030-230A** | L19/36U+TXV+LEFE4B | - - - | R-454B | - - - | - - - | - - - | 29600 | 16 | 13 | No | 217285652 | All | USA,Canada | No
ML14KC1-030-230A** | L19/36U+TXV+TD | - - - | R-454B | - - - | - - - | - - - | 28600 | 14.3 | 11.7 | No | 215862599 | All | USA,Canada | No
ML14KC1-030-230A** | L23/37Y+TXV | EL180UH080NE48B | R-454B | - - - | - - - | - - - | 30000 | 16 | 13.5 | No | 215858344 | All | USA | No
ML14KC1-030-230A** | L23/37Y+TXV | EL195UH040NE36B | R-454B | - - - | - - - | - - - | 29200 | 16 | 14 | No | 215858357 | All | USA | No
ML14KC1-030-230A** | L23/37Y+TXV | EL196UH030XE36B | R-454B | - - - | - - - | - - - | 29000 | 16 | 14 | No | 215858367 | All | USA,Canada | No
ML14KC1-030-230A** | L23/37Y+TXV | EL196UH045XE36B | R-454B | - - - | - - - | - - - | 29200 | 16 | 14 | No | 215858377 | All | USA,Canada | No
ML14KC1-030-230A** | L23/37Y+TXV | EL196UH070XE36B | R-454B | - - - | - - - | - - - | 29200 | 16 | 14 | No | 215858387 | All | USA,Canada | No
ML14KC1-030-230A** | L23/37Y+TXV | EL196UH090XE48C | R-454B | - - - | - - - | - - - | 30000 | 16 | 14 | No | 215858391 | All | USA,Canada | No
ML14KC1-030-230A** | L23/37Y+TXV | EL280UH090E36B | R-454B | - - - | - - - | - - - | 29600 | 17 | 14.5 | No | 215858425 | All | USA | Yes
ML14KC1-030-230A** | L23/37Y+TXV | EL280UH090E48B | R-454B | - - - | - - - | - - - | 29200 | 17 | 14.5 | No | 215858435 | All | USA | Yes
ML14KC1-030-230A** | L23/37Y+TXV | EL280UH090XE48B | R-454B | - - - | - - - | - - - | 29200 | 17 | 14.5 | No | 215858445 | All | USA | Yes
ML14KC1-030-230A** | L23/37Y+TXV | EL297UH045XE36B | R-454B | - - - | - - - | - - - | 30000 | 16 | 14 | No | 215858455 | All | USA,Canada | No
ML14KC1-030-230A** | L23/37Y+TXV | EL297UH045XV36B | R-454B | - - - | - - - | - - - | 29800 | 16 | 14 | No | 215858465 | All | USA,Canada | No
ML14KC1-030-230A** | L23/37Y+TXV | EL297UH070XE36B | R-454B | - - - | - - - | - - - | 29800 | 16 | 14 | No | 215858475 | All | USA,Canada | No
ML14KC1-030-230A** | L23/37Y+TXV | EL297UH070XV36B | R-454B | - - - | - - - | - - - | 29800 | 16 | 14 | No | 215858485 | All | USA,Canada | No
ML14KC1-030-230A** | L23/37Y+TXV | EL297UH090XE48C | R-454B | - - - | - - - | - - - | 30000 | 16 | 14 | No | 215858489 | All | USA,Canada | No
ML14KC1-030-230A** | L23/37Y+TXV | EL297UH090XV36C | R-454B | - - - | - - - | - - - | 30000 | 16 | 14 | No | 215858493 | All | USA,Canada | No
ML14KC1-030-230A** | L23/37Y+TXV | EL297UH090XV48C | R-454B | - - - | - - - | - - - | 30000 | 16 | 14 | No | 215858497 | All | USA,Canada | No
ML14KC1-030-230A** | L23/37Y+TXV | ML180UH070E36B | R-454B | - - - | - - - | - - - | 29200 | 16 | 14.5 | No | 215858547 | All | USA | No
ML14KC1-030-230A** | L23/37Y+TXV | ML180UH070V36B | R-454B | - - - | - - - | - - - | 29800 | 17 | 14.5 | No | 215858565 | All | USA | Yes
ML14KC1-030-230A** | L23/37Y+TXV | ML180UH070V48B | R-454B | - - - | - - - | - - - | 30000 | 17 | 14.5 | No | 215858575 | All | USA | Yes
ML14KC1-030-230A** | L23/37Y+TXV | ML180UH070XE36B | R-454B | - - - | - - - | - - - | 29800 | 16 | 14 | No | 215858593 | All | USA | No
ML14KC1-030-230A** | L23/37Y+TXV | ML180UH090E48B | R-454B | - - - | - - - | - - - | 29000 | 17 | 14.5 | No | 215858603 | All | USA | Yes
ML14KC1-030-230A** | L23/37Y+TXV | ML180UH090V48B | R-454B | - - - | - - - | - - - | 30000 | 16 | 14 | No | 215858613 | All | USA | No
ML14KC1-030-230A** | L23/37Y+TXV | ML180UH090XE48B | R-454B | - - - | - - - | - - - | 29000 | 17 | 14.5 | No | 215858623 | All | USA | Yes
ML14KC1-030-230A** | L23/37Y+TXV | ML193UH030XE36B | R-454B | - - - | - - - | - - - | 30000 | 16 | 14 | No | 215858636 | All | USA | No
ML14KC1-030-230A** | L23/37Y+TXV | ML193UH045XE36B | R-454B | - - - | - - - | - - - | 29800 | 16 | 14 | No | 215858649 | All | USA | No
ML14KC1-030-230A** | L23/37Y+TXV | ML193UH070XE36B | R-454B | - - - | - - - | - - - | 29800 | 16 | 14 | No | 215858662 | All | USA | No
ML14KC1-030-230A** | L23/37Y+TXV | ML193UH090XE36C | R-454B | - - - | - - - | - - - | 30000 | 16 | 14 | No | 215858669 | All | USA | No
ML14KC1-030-230A** | L23/37Y+TXV | ML193UH090XE48C | R-454B | - - - | - - - | - - - | 30000 | 16 | 14 | No | 215858676 | All | USA | No
ML14KC1-030-230A** | L23/37Y+TXV | ML196UH030XE36B | R-454B | - - - | - - - | - - - | 29000 | 16 | 14 | No | 215858689 | All | USA,Canada | No
ML14KC1-030-230A** | L23/37Y+TXV | ML196UH045XE36B | R-454B | - - - | - - - | - - - | 30000 | 16 | 14 | No | 215858702 | All | USA,Canada | No
ML14KC1-030-230A** | L23/37Y+TXV | ML196UH070XE36B | R-454B | - - - | - - - | - - - | 29800 | 16 | 14 | No | 215858715 | All | USA,Canada | No
ML14KC1-030-230A** | L23/37Y+TXV | ML196UH070XE48B | R-454B | - - - | - - - | - - - | 29000 | 16 | 14 | No | 215858728 | All | USA,Canada | No
ML14KC1-030-230A** | L23/37Y+TXV | ML196UH090XE36C | R-454B | - - - | - - - | - - - | 30000 | 16 | 14 | No | 215858735 | All | USA,Canada | No
ML14KC1-030-230A** | L23/37Y+TXV | ML196UH090XE48C | R-454B | - - - | - - - | - - - | 30000 | 16 | 14 | No | 215858742 | All | USA,Canada | No
ML14KC1-030-230A** | L23/37Y+TXV | ML296UH045XV36B | R-454B | - - - | - - - | - - - | 30000 | 16 | 14 | No | 215858755 | All | USA,Canada | No
ML14KC1-030-230A** | L23/37Y+TXV | ML296UH070XV36B | R-454B | - - - | - - - | - - - | 29800 | 16 | 14.5 | No | 216767976 | All | USA,Canada | No
ML14KC1-030-230A** | L23/37Y+TXV | SL280UH080NV48B | R-454B | - - - | - - - | - - - | 30000 | 16 | 14 | No | 215858801 | All | USA | No
ML14KC1-030-230A** | L23/37Y+TXV | SL280UH090V36B | R-454B | - - - | - - - | - - - | 30000 | 16 | 14 | No | 215858814 | All | USA | No
ML14KC1-030-230A** | L23/37Y+TXV | SL280UH090V48B | R-454B | - - - | - - - | - - - | 30000 | 16 | 14 | No | 215858827 | All | USA | No
ML14KC1-030-230A** | L23/37Y+TXV | SL280UH090XV48B | R-454B | - - - | - - - | - - - | 30000 | 16 | 14 | No | 215858840 | All | USA | No
ML14KC1-030-230A** | L23/37Y+TXV | SL297UH040NV36B | R-454B | - - - | - - - | - - - | 30000 | 16 | 14 | No | 215858853 | All | USA,Canada | No
ML14KC1-030-230A** | L23/37Y+TXV | SLP99UH070XV36B | R-454B | - - - | - - - | - - - | 29800 | 16 | 14 | No | 215858866 | All | USA,Canada | No
ML14KC1-030-230A** | L23/37Y+TXV | SLP99UH090XV36C | R-454B | - - - | - - - | - - - | 29800 | 16 | 14 | No | 215858873 | All | USA,Canada | No
ML14KC1-030-230A** | L23/37Y+TXV | SLP99UH090XV48C | R-454B | - - - | - - - | - - - | 30000 | 16 | 14 | No | 215858880 | All | USA,Canada | No
ML14KC1-030-230A** | L23/37Y+TXV+TD | - - - | R-454B | - - - | - - - | - - - | 28600 | 14.5 | 12 | No | 215862610 | All | USA,Canada | No
ML14KC1-030-230A** | L23/37Z+TXV | EL180UH080NE48B | R-454B | - - - | - - - | - - - | 30000 | 16 | 13.5 | No | 215858343 | All | USA | No
ML14KC1-030-230A** | L23/37Z+TXV | EL195UH040NE36B | R-454B | - - - | - - - | - - - | 29200 | 16 | 14 | No | 215858356 | All | USA | No
ML14KC1-030-230A** | L23/37Z+TXV | EL195UH060NE36B | R-454B | - - - | - - - | - - - | 30000 | 16 | 13.5 | No | 216767682 | All | USA,Canada | No
ML14KC1-030-230A** | L23/37Z+TXV | EL196UH030XE36B | R-454B | - - - | - - - | - - - | 29000 | 16 | 14 | No | 215858366 | All | USA,Canada | No
ML14KC1-030-230A** | L23/37Z+TXV | EL196UH045XE36B | R-454B | - - - | - - - | - - - | 29200 | 16 | 14 | No | 215858376 | All | USA,Canada | No
ML14KC1-030-230A** | L23/37Z+TXV | EL196UH070XE36B | R-454B | - - - | - - - | - - - | 29200 | 16 | 14 | No | 215858386 | All | USA,Canada | No
ML14KC1-030-230A** | L23/37Z+TXV | EL196UH090XE48C | R-454B | - - - | - - - | - - - | 30000 | 16 | 14 | No | 215858390 | All | USA,Canada | No
ML14KC1-030-230A** | L23/37Z+TXV | EL280UH090E36B | R-454B | - - - | - - - | - - - | 29600 | 17 | 14.5 | No | 215858424 | All | USA | Yes
ML14KC1-030-230A** | L23/37Z+TXV | EL280UH090E48B | R-454B | - - - | - - - | - - - | 29200 | 17 | 14.5 | No | 215858434 | All | USA | Yes
ML14KC1-030-230A** | L23/37Z+TXV | EL280UH090XE48B | R-454B | - - - | - - - | - - - | 29200 | 17 | 14.5 | No | 215858444 | All | USA | Yes
ML14KC1-030-230A** | L23/37Z+TXV | EL280UH110E48C | R-454B | - - - | - - - | - - - | 29600 | 16 | 14.5 | No | 217158413 | All | USA | No
ML14KC1-030-230A** | L23/37Z+TXV | EL297UH045XE36B | R-454B | - - - | - - - | - - - | 30000 | 16 | 14 | No | 215858454 | All | USA,Canada | No
ML14KC1-030-230A** | L23/37Z+TXV | EL297UH045XV36B | R-454B | - - - | - - - | - - - | 29800 | 16 | 14 | No | 215858464 | All | USA,Canada | No
ML14KC1-030-230A** | L23/37Z+TXV | EL297UH070XE36B | R-454B | - - - | - - - | - - - | 29800 | 16 | 14 | No | 215858474 | All | USA,Canada | No
ML14KC1-030-230A** | L23/37Z+TXV | EL297UH070XV36B | R-454B | - - - | - - - | - - - | 29800 | 16 | 14 | No | 215858484 | All | USA,Canada | No
ML14KC1-030-230A** | L23/37Z+TXV | EL297UH090XE48C | R-454B | - - - | - - - | - - - | 30000 | 16 | 14 | No | 215858488 | All | USA,Canada | No
ML14KC1-030-230A** | L23/37Z+TXV | EL297UH090XV36C | R-454B | - - - | - - - | - - - | 30000 | 16 | 14 | No | 215858492 | All | USA,Canada | No
ML14KC1-030-230A** | L23/37Z+TXV | EL297UH090XV48C | R-454B | - - - | - - - | - - - | 30000 | 16 | 14 | No | 215858496 | All | USA,Canada | No
ML14KC1-030-230A** | L23/37Z+TXV | EL297UH110XV48C | R-454B | - - - | - - - | - - - | 30000 | 16 | 14 | No | 217158487 | All | USA,Canada | No
ML14KC1-030-230A** | L23/37Z+TXV | ML180UH070E36B | R-454B | - - - | - - - | - - - | 29200 | 16 | 14.5 | No | 215858546 | All | USA | No
ML14KC1-030-230A** | L23/37Z+TXV | ML180UH070V36B | R-454B | - - - | - - - | - - - | 29800 | 17 | 14.5 | No | 215858564 | All | USA | Yes
ML14KC1-030-230A** | L23/37Z+TXV | ML180UH070V48B | R-454B | - - - | - - - | - - - | 30000 | 17 | 14.5 | No | 215858574 | All | USA | Yes
ML14KC1-030-230A** | L23/37Z+TXV | ML180UH070XE36B | R-454B | - - - | - - - | - - - | 29800 | 16 | 14 | No | 215858592 | All | USA | No
ML14KC1-030-230A** | L23/37Z+TXV | ML180UH090E48B | R-454B | - - - | - - - | - - - | 29000 | 17 | 14.5 | No | 215858602 | All | USA | Yes
ML14KC1-030-230A** | L23/37Z+TXV | ML180UH090V48B | R-454B | - - - | - - - | - - - | 30000 | 16 | 14 | No | 215858612 | All | USA | No
ML14KC1-030-230A** | L23/37Z+TXV | ML180UH090XE48B | R-454B | - - - | - - - | - - - | 29000 | 17 | 14.5 | No | 215858622 | All | USA | Yes
ML14KC1-030-230A** | L23/37Z+TXV | ML193UH030XE36B | R-454B | - - - | - - - | - - - | 30000 | 16 | 14 | No | 215858635 | All | USA | No
ML14KC1-030-230A** | L23/37Z+TXV | ML193UH045XE36B | R-454B | - - - | - - - | - - - | 29800 | 16 | 14 | No | 215858648 | All | USA | No
ML14KC1-030-230A** | L23/37Z+TXV | ML193UH070XE36B | R-454B | - - - | - - - | - - - | 29800 | 16 | 14 | No | 215858661 | All | USA | No
ML14KC1-030-230A** | L23/37Z+TXV | ML193UH090XE36C | R-454B | - - - | - - - | - - - | 30000 | 16 | 14 | No | 215858668 | All | USA | No
ML14KC1-030-230A** | L23/37Z+TXV | ML193UH090XE48C | R-454B | - - - | - - - | - - - | 30000 | 16 | 14 | No | 215858675 | All | USA | No
ML14KC1-030-230A** | L23/37Z+TXV | ML196UH030XE36B | R-454B | - - - | - - - | - - - | 29000 | 16 | 14 | No | 215858688 | All | USA,Canada | No
ML14KC1-030-230A** | L23/37Z+TXV | ML196UH045XE36B | R-454B | - - - | - - - | - - - | 30000 | 16 | 14 | No | 215858701 | All | USA,Canada | No
ML14KC1-030-230A** | L23/37Z+TXV | ML196UH070XE36B | R-454B | - - - | - - - | - - - | 29800 | 16 | 14 | No | 215858714 | All | USA,Canada | No
ML14KC1-030-230A** | L23/37Z+TXV | ML196UH070XE48B | R-454B | - - - | - - - | - - - | 29000 | 16 | 14 | No | 215858727 | All | USA,Canada | No
ML14KC1-030-230A** | L23/37Z+TXV | ML196UH090XE36C | R-454B | - - - | - - - | - - - | 30000 | 16 | 14 | No | 215858734 | All | USA,Canada | No
ML14KC1-030-230A** | L23/37Z+TXV | ML196UH090XE48C | R-454B | - - - | - - - | - - - | 30000 | 16 | 14 | No | 215858741 | All | USA,Canada | No
ML14KC1-030-230A** | L23/37Z+TXV | ML296UH045XV36B | R-454B | - - - | - - - | - - - | 30000 | 16 | 14 | No | 215858754 | All | USA,Canada | No
ML14KC1-030-230A** | L23/37Z+TXV | ML296UH070XV36B | R-454B | - - - | - - - | - - - | 29800 | 16 | 14.5 | No | 216767975 | All | USA,Canada | No
ML14KC1-030-230A** | L23/37Z+TXV | ML296UH090XV48C | R-454B | - - - | - - - | - - - | 30200 | 16 | 14 | No | 217158506 | All | USA,Canada | No
ML14KC1-030-230A** | L23/37Z+TXV | SL280UH080NV48B | R-454B | - - - | - - - | - - - | 30000 | 16 | 14 | No | 215858800 | All | USA | No
ML14KC1-030-230A** | L23/37Z+TXV | SL280UH090V36B | R-454B | - - - | - - - | - - - | 30000 | 16 | 14 | No | 215858813 | All | USA | No
ML14KC1-030-230A** | L23/37Z+TXV | SL280UH090V48B | R-454B | - - - | - - - | - - - | 30000 | 16 | 14 | No | 215858826 | All | USA | No
ML14KC1-030-230A** | L23/37Z+TXV | SL280UH090XV48B | R-454B | - - - | - - - | - - - | 30000 | 16 | 14 | No | 215858839 | All | USA | No
ML14KC1-030-230A** | L23/37Z+TXV | SL297UH040NV36B | R-454B | - - - | - - - | - - - | 30000 | 16 | 14 | No | 215858852 | All | USA,Canada | No
ML14KC1-030-230A** | L23/37Z+TXV | SLP99UH070XV36B | R-454B | - - - | - - - | - - - | 29800 | 16 | 14 | No | 215858865 | All | USA,Canada | No
ML14KC1-030-230A** | L23/37Z+TXV | SLP99UH090XV36C | R-454B | - - - | - - - | - - - | 29800 | 16 | 14 | No | 215858872 | All | USA,Canada | No
ML14KC1-030-230A** | L23/37Z+TXV | SLP99UH090XV48C | R-454B | - - - | - - - | - - - | 30000 | 16 | 14 | No | 215858879 | All | USA,Canada | No
ML14KC1-030-230A** | L23/37Z+TXV+LEFE4B | - - - | R-454B | - - - | - - - | - - - | 30000 | 17 | 13.5 | No | 217285661 | All | USA,Canada | Yes
ML14KC1-030-230A** | L23/37Z+TXV+TD | - - - | R-454B | - - - | - - - | - - - | 28600 | 14.5 | 12 | No | 215862609 | All | USA,Canada | No
ML14KC1-030-230A** | L24/36Z+TXV | EL180UH040NE36A | R-454B | - - - | - - - | - - - | 29800 | 16 | 13.5 | No | 217230553 | All | USA | No
ML14KC1-030-230A** | L24/36Z+TXV | EL180UH060NE36A | R-454B | - - - | - - - | - - - | 29800 | 16 | 13.5 | No | 217230556 | All | USA | No
ML14KC1-030-230A** | L24/36Z+TXV | EL180UH080NE48B | R-454B | - - - | - - - | - - - | 30000 | 15.2 | 13.5 | No | 217230563 | All | USA | No
ML14KC1-030-230A** | L24/36Z+TXV | EL195UH040NE36B | R-454B | - - - | - - - | - - - | 29200 | 16 | 13.5 | No | 217163312 | All | USA | No
ML14KC1-030-230A** | L24/36Z+TXV | EL195UH060NE36B | R-454B | - - - | - - - | - - - | 30000 | 16 | 13.5 | No | 217163317 | All | USA,Canada | No
ML14KC1-030-230A** | L24/36Z+TXV | EL280UH045E36A | R-454B | - - - | - - - | - - - | 30000 | 16 | 14 | No | 217163320 | All | USA | No
ML14KC1-030-230A** | L24/36Z+TXV | EL280UH070E36A | R-454B | - - - | - - - | - - - | 30000 | 16 | 14 | No | 217163323 | All | USA | No
ML14KC1-030-230A** | L24/36Z+TXV | EL280UH090E36B | R-454B | - - - | - - - | - - - | 30000 | 16 | 14 | No | 217163328 | All | USA | No
ML14KC1-030-230A** | L24/36Z+TXV | EL280UH090E48B | R-454B | - - - | - - - | - - - | 29200 | 16 | 14 | No | 217163333 | All | USA | No
ML14KC1-030-230A** | L24/36Z+TXV | EL280UH110E48C | R-454B | - - - | - - - | - - - | 29800 | 16 | 14 | No | 217163339 | All | USA | No
ML14KC1-030-230A** | L24/36Z+TXV | EL297UH045XE36B | R-454B | - - - | - - - | - - - | 29000 | 16 | 14 | No | 217163344 | All | USA,Canada | No
ML14KC1-030-230A** | L24/36Z+TXV | EL297UH045XV36B | R-454B | - - - | - - - | - - - | 29800 | 16 | 13.5 | No | 217163349 | All | USA,Canada | No
ML14KC1-030-230A** | L24/36Z+TXV | EL297UH070XE36B | R-454B | - - - | - - - | - - - | 28000 | 16 | 14 | No | 217163354 | All | USA,Canada | No
ML14KC1-030-230A** | L24/36Z+TXV | EL297UH070XV36B | R-454B | - - - | - - - | - - - | 29400 | 16 | 14 | No | 217163359 | All | USA,Canada | No
ML14KC1-030-230A** | L24/36Z+TXV | EL297UH090XE48C | R-454B | - - - | - - - | - - - | 29600 | 16 | 14 | No | 217163365 | All | USA,Canada | No
ML14KC1-030-230A** | L24/36Z+TXV | EL297UH090XV36C | R-454B | - - - | - - - | - - - | 30000 | 16 | 13.5 | No | 217163371 | All | USA,Canada | No
ML14KC1-030-230A** | L24/36Z+TXV | EL297UH090XV48C | R-454B | - - - | - - - | - - - | 30000 | 16 | 13.5 | No | 217163377 | All | USA,Canada | No
ML14KC1-030-230A** | L24/36Z+TXV | EL297UH110XV48C | R-454B | - - - | - - - | - - - | 30000 | 16 | 13.5 | No | 217163383 | All | USA,Canada | No
ML14KC1-030-230A** | L24/36Z+TXV | ML296UH045XV36B | R-454B | - - - | - - - | - - - | 30000 | 16 | 14 | No | 217163388 | All | USA,Canada | No
ML14KC1-030-230A** | L24/36Z+TXV | ML296UH070XV36B | R-454B | - - - | - - - | - - - | 29800 | 16 | 14 | No | 217163393 | All | USA,Canada | No
ML14KC1-030-230A** | L24/36Z+TXV | ML296UH090XV48C | R-454B | - - - | - - - | - - - | 30200 | 16 | 13.5 | No | 217163399 | All | USA,Canada | No
ML14KC1-030-230A** | L24/36Z+TXV | SL280UH060NV36A | R-454B | - - - | - - - | - - - | 30000 | 16 | 14 | No | 217163402 | All | USA | No
ML14KC1-030-230A** | L24/36Z+TXV | SL280UH070V36A | R-454B | - - - | - - - | - - - | 30000 | 16 | 13.5 | No | 217163405 | All | USA | No
ML14KC1-030-230A** | L24/36Z+TXV | SL280UH070XV36A | R-454B | - - - | - - - | - - - | 29600 | 16 | 13.5 | No | 217163408 | All | USA | No
ML14KC1-030-230A** | L24/36Z+TXV | SL280UH080NV48B | R-454B | - - - | - - - | - - - | 30000 | 16 | 13.5 | No | 217163413 | All | USA | No
ML14KC1-030-230A** | L24/36Z+TXV | SL280UH090V36B | R-454B | - - - | - - - | - - - | 30000 | 16 | 14 | No | 217163418 | All | USA | No
ML14KC1-030-230A** | L24/36Z+TXV | SL280UH090V48B | R-454B | - - - | - - - | - - - | 30000 | 16 | 14 | No | 217163423 | All | USA | No
ML14KC1-030-230A** | L24/36Z+TXV | SL280UH090XV48B | R-454B | - - - | - - - | - - - | 30000 | 16 | 14 | No | 217163428 | All | USA | No
ML14KC1-030-230A** | L24/36Z+TXV | SL297UH040NV36B | R-454B | - - - | - - - | - - - | 29400 | 16 | 14 | No | 217163433 | All | USA,Canada | No
ML14KC1-030-230A** | L24/36Z+TXV+LEFE3A | - - - | R-454B | - - - | - - - | - - - | 30000 | 16 | 13.5 | No | 217286164 | All | USA,Canada | No
ML14KC1-030-230A** | L24/36Z+TXV+LEFE4B | - - - | R-454B | - - - | - - - | - - - | 30000 | 16 | 13.5 | No | 217286163 | All | USA,Canada | No
ML14KC1-030-230A** | L24/36Z+TXV+TD | - - - | R-454B | - - - | - - - | - - - | 28600 | 14.5 | 12 | No | 217165424 | All | USA,Canada | No
ML14KC1-030-230A** | L24/42S+TXV+TD | - - - | R-454B | - - - | - - - | - - - | 28600 | 14.3 | 11.7 | No | 216498624 | All | USA,Canada | No
ML14KC1-030-230A** | L25/37Z+TXV | EL180UH080NE48B | R-454B | - - - | - - - | - - - | 29400 | 16 | 13.5 | No | 217230562 | All | USA | No
ML14KC1-030-230A** | L25/37Z+TXV | EL195UH040NE36B | R-454B | - - - | - - - | - - - | 29200 | 16 | 14 | No | 217163311 | All | USA | No
ML14KC1-030-230A** | L25/37Z+TXV | EL195UH060NE36B | R-454B | - - - | - - - | - - - | 30000 | 16 | 13.5 | No | 217163316 | All | USA,Canada | No
ML14KC1-030-230A** | L25/37Z+TXV | EL280UH090E36B | R-454B | - - - | - - - | - - - | 29400 | 17 | 14.5 | No | 217163327 | All | USA | Yes
ML14KC1-030-230A** | L25/37Z+TXV | EL280UH090E48B | R-454B | - - - | - - - | - - - | 29800 | 16 | 14 | No | 217163332 | All | USA | No
ML14KC1-030-230A** | L25/37Z+TXV | EL280UH110E48C | R-454B | - - - | - - - | - - - | 29800 | 16 | 14 | No | 217163338 | All | USA | No
ML14KC1-030-230A** | L25/37Z+TXV | EL297UH045XE36B | R-454B | - - - | - - - | - - - | 29200 | 16 | 14 | No | 217163343 | All | USA,Canada | No
ML14KC1-030-230A** | L25/37Z+TXV | EL297UH045XV36B | R-454B | - - - | - - - | - - - | 29800 | 16 | 13.5 | No | 217163348 | All | USA,Canada | No
ML14KC1-030-230A** | L25/37Z+TXV | EL297UH070XE36B | R-454B | - - - | - - - | - - - | 29000 | 16 | 14 | No | 217163353 | All | USA,Canada | No
ML14KC1-030-230A** | L25/37Z+TXV | EL297UH070XV36B | R-454B | - - - | - - - | - - - | 29600 | 16 | 14 | No | 217163358 | All | USA,Canada | No
ML14KC1-030-230A** | L25/37Z+TXV | EL297UH090XE48C | R-454B | - - - | - - - | - - - | 30000 | 16 | 14 | No | 217163364 | All | USA,Canada | No
ML14KC1-030-230A** | L25/37Z+TXV | EL297UH090XV36C | R-454B | - - - | - - - | - - - | 30000 | 16 | 13.5 | No | 217163370 | All | USA,Canada | No
ML14KC1-030-230A** | L25/37Z+TXV | EL297UH090XV48C | R-454B | - - - | - - - | - - - | 30000 | 16 | 13.5 | No | 217163376 | All | USA,Canada | No
ML14KC1-030-230A** | L25/37Z+TXV | EL297UH110XV48C | R-454B | - - - | - - - | - - - | 30000 | 16 | 14 | No | 217163382 | All | USA,Canada | No
ML14KC1-030-230A** | L25/37Z+TXV | ML296UH045XV36B | R-454B | - - - | - - - | - - - | 30000 | 16 | 14 | No | 217163387 | All | USA,Canada | No
ML14KC1-030-230A** | L25/37Z+TXV | ML296UH070XV36B | R-454B | - - - | - - - | - - - | 30000 | 16 | 14 | No | 217163392 | All | USA,Canada | No
ML14KC1-030-230A** | L25/37Z+TXV | ML296UH090XV48C | R-454B | - - - | - - - | - - - | 30200 | 16 | 14 | No | 217163398 | All | USA,Canada | No
ML14KC1-030-230A** | L25/37Z+TXV | SL280UH080NV48B | R-454B | - - - | - - - | - - - | 30000 | 16 | 14 | No | 217163412 | All | USA | No
ML14KC1-030-230A** | L25/37Z+TXV | SL280UH090V36B | R-454B | - - - | - - - | - - - | 30000 | 16 | 14 | No | 217163417 | All | USA | No
ML14KC1-030-230A** | L25/37Z+TXV | SL280UH090V48B | R-454B | - - - | - - - | - - - | 30000 | 16 | 14 | No | 217163422 | All | USA | No
ML14KC1-030-230A** | L25/37Z+TXV | SL280UH090XV48B | R-454B | - - - | - - - | - - - | 30000 | 16 | 14 | No | 217163427 | All | USA | No
ML14KC1-030-230A** | L25/37Z+TXV | SL297UH040NV36B | R-454B | - - - | - - - | - - - | 29600 | 16 | 14 | No | 217163432 | All | USA,Canada | No
ML14KC1-030-230A** | L25/37Z+TXV+LEFE3A | - - - | R-454B | - - - | - - - | - - - | 30000 | 16 | 13.5 | No | 217286162 | All | USA,Canada | No
ML14KC1-030-230A** | L25/37Z+TXV+LEFE4B | - - - | R-454B | - - - | - - - | - - - | 30000 | 16 | 14 | No | 217286161 | All | USA,Canada | No
ML14KC1-030-230A** | L25/37Z+TXV+TD | - - - | R-454B | - - - | - - - | - - - | 28600 | 14.5 | 12 | No | 217165423 | All | USA,Canada | No
ML14KC1-030-230A** | L29/36U+TXV | EL180UH040NE36A | R-454B | - - - | - - - | - - - | 29800 | 16 | 13.5 | No | 217230552 | All | USA | No
ML14KC1-030-230A** | L29/36U+TXV | EL180UH060NE36A | R-454B | - - - | - - - | - - - | 29800 | 16 | 13.5 | No | 217230555 | All | USA | No
ML14KC1-030-230A** | L29/36U+TXV | EL180UH080NE48B | R-454B | - - - | - - - | - - - | 28800 | 15.2 | 13.5 | No | 217230561 | All | USA | No
ML14KC1-030-230A** | L29/36U+TXV | EL195UH040NE36B | R-454B | - - - | - - - | - - - | 29200 | 16 | 13.5 | No | 217163310 | All | USA | No
ML14KC1-030-230A** | L29/36U+TXV | EL195UH060NE36B | R-454B | - - - | - - - | - - - | 30000 | 16 | 13 | No | 217163315 | All | USA,Canada | No
ML14KC1-030-230A** | L29/36U+TXV | EL280UH045E36A | R-454B | - - - | - - - | - - - | 30000 | 16 | 14 | No | 217163319 | All | USA | No
ML14KC1-030-230A** | L29/36U+TXV | EL280UH070E36A | R-454B | - - - | - - - | - - - | 30000 | 16 | 13.5 | No | 217163322 | All | USA | No
ML14KC1-030-230A** | L29/36U+TXV | EL280UH090E36B | R-454B | - - - | - - - | - - - | 29600 | 16 | 14 | No | 217163326 | All | USA | No
ML14KC1-030-230A** | L29/36U+TXV | EL280UH090E48B | R-454B | - - - | - - - | - - - | 29200 | 16 | 14 | No | 217163331 | All | USA | No
ML14KC1-030-230A** | L29/36U+TXV | EL280UH110E48C | R-454B | - - - | - - - | - - - | 29600 | 16 | 14 | No | 217163336 | All | USA | No
ML14KC1-030-230A** | L29/36U+TXV | EL297UH045XE36B | R-454B | - - - | - - - | - - - | 29200 | 16 | 13.5 | No | 217163342 | All | USA,Canada | No
ML14KC1-030-230A** | L29/36U+TXV | EL297UH045XV36B | R-454B | - - - | - - - | - - - | 29800 | 16 | 13 | No | 217163347 | All | USA,Canada | No
ML14KC1-030-230A** | L29/36U+TXV | EL297UH070XE36B | R-454B | - - - | - - - | - - - | 29000 | 16 | 13.5 | No | 217163352 | All | USA,Canada | No
ML14KC1-030-230A** | L29/36U+TXV | EL297UH070XV36B | R-454B | - - - | - - - | - - - | 29600 | 16 | 13.5 | No | 217163357 | All | USA,Canada | No
ML14KC1-030-230A** | L29/36U+TXV | EL297UH090XE48C | R-454B | - - - | - - - | - - - | 30000 | 16 | 13.5 | No | 217163362 | All | USA,Canada | No
ML14KC1-030-230A** | L29/36U+TXV | EL297UH090XV36C | R-454B | - - - | - - - | - - - | 29800 | 16 | 13.5 | No | 217163368 | All | USA,Canada | No
ML14KC1-030-230A** | L29/36U+TXV | EL297UH090XV48C | R-454B | - - - | - - - | - - - | 30000 | 16 | 13 | No | 217163374 | All | USA,Canada | No
ML14KC1-030-230A** | L29/36U+TXV | EL297UH110XV48C | R-454B | - - - | - - - | - - - | 30000 | 16 | 13.5 | No | 217163380 | All | USA,Canada | No
ML14KC1-030-230A** | L29/36U+TXV | ML296UH045XV36B | R-454B | - - - | - - - | - - - | 30000 | 16 | 13.5 | No | 217163386 | All | USA,Canada | No
ML14KC1-030-230A** | L29/36U+TXV | ML296UH070XV36B | R-454B | - - - | - - - | - - - | 30000 | 16 | 13.5 | No | 217163391 | All | USA,Canada | No
ML14KC1-030-230A** | L29/36U+TXV | ML296UH090XV48C | R-454B | - - - | - - - | - - - | 30200 | 16 | 13.5 | No | 217163396 | All | USA,Canada | No
ML14KC1-030-230A** | L29/36U+TXV | SL280UH060NV36A | R-454B | - - - | - - - | - - - | 30000 | 16 | 13.5 | No | 217163401 | All | USA | No
ML14KC1-030-230A** | L29/36U+TXV | SL280UH070V36A | R-454B | - - - | - - - | - - - | 29600 | 16 | 13.5 | No | 217163404 | All | USA | No
ML14KC1-030-230A** | L29/36U+TXV | SL280UH070XV36A | R-454B | - - - | - - - | - - - | 29600 | 16 | 13.5 | No | 217163407 | All | USA | No
ML14KC1-030-230A** | L29/36U+TXV | SL280UH080NV48B | R-454B | - - - | - - - | - - - | 30000 | 16 | 13.5 | No | 217163411 | All | USA | No
ML14KC1-030-230A** | L29/36U+TXV | SL280UH090V36B | R-454B | - - - | - - - | - - - | 29600 | 16 | 14 | No | 217163416 | All | USA | No
ML14KC1-030-230A** | L29/36U+TXV | SL280UH090V48B | R-454B | - - - | - - - | - - - | 30000 | 16 | 13.5 | No | 217163421 | All | USA | No
ML14KC1-030-230A** | L29/36U+TXV | SL280UH090XV48B | R-454B | - - - | - - - | - - - | 30000 | 16 | 13.5 | No | 217163426 | All | USA | No
ML14KC1-030-230A** | L29/36U+TXV | SL297UH040NV36B | R-454B | - - - | - - - | - - - | 30000 | 16 | 13.5 | No | 217163431 | All | USA,Canada | No
ML14KC1-030-230A** | L29/36U+TXV+TD | - - - | R-454B | - - - | - - - | - - - | 28600 | 14.5 | 12 | No | 217165421 | All | USA,Canada | No
ML14KC1-030-230A** | L30/36S+TXV | EL180UH040NE36A | R-454B | - - - | - - - | - - - | 29800 | 16 | 13.5 | No | 215889209 | All | USA | No
ML14KC1-030-230A** | L30/36S+TXV | EL180UH060NE36A | R-454B | - - - | - - - | - - - | 29800 | 16 | 13.5 | No | 215889211 | All | USA | No
ML14KC1-030-230A** | L30/36S+TXV | EL280UH045E36A | R-454B | - - - | - - - | - - - | 30000 | 16 | 13.5 | No | 215889219 | All | USA | No
ML14KC1-030-230A** | L30/36S+TXV | EL280UH070E36A | R-454B | - - - | - - - | - - - | 30000 | 16 | 13.5 | No | 215889222 | All | USA | No
ML14KC1-030-230A** | L30/36S+TXV | EL280UH070XE36A | R-454B | - - - | - - - | - - - | 29000 | 16 | 13.5 | No | 215889225 | All | USA | No
ML14KC1-030-230A** | L30/36S+TXV | SL280UH060NV36A | R-454B | - - - | - - - | - - - | 30000 | 16 | 13.5 | No | 215889236 | All | USA | No
ML14KC1-030-230A** | L30/36S+TXV | SL280UH070V36A | R-454B | - - - | - - - | - - - | 30000 | 16 | 13 | No | 215889238 | All | USA | No
ML14KC1-030-230A** | L30/36S+TXV | SL280UH070XV36A | R-454B | - - - | - - - | - - - | 29600 | 16 | 13 | No | 215889240 | All | USA | No
ML14KC1-030-230A** | L30/36S+TXV+TD | - - - | R-454B | - - - | - - - | - - - | 28600 | 14.5 | 12 | No | 216498625 | All | USA,Canada | No
ML14KC1-030-230A** | L30/36T+TXV+TD | - - - | R-454B | - - - | - - - | - - - | 28600 | 14.5 | 12 | No | 216498626 | All | USA,Canada | No
ML14KC1-030-230A** | L30/36U+TXV | EL180UH040NE36A | R-454B | - - - | - - - | - - - | 29800 | 16 | 13.5 | No | 215889208 | All | USA | No
ML14KC1-030-230A** | L30/36U+TXV | EL180UH060NE36A | R-454B | - - - | - - - | - - - | 29800 | 16 | 13.5 | No | 215889210 | All | USA | No
ML14KC1-030-230A** | L30/36U+TXV | EL180UH080NE48B | R-454B | - - - | - - - | - - - | 28800 | 15.2 | 13.5 | No | 217230560 | All | USA | No
ML14KC1-030-230A** | L30/36U+TXV | EL195UH040NE36B | R-454B | - - - | - - - | - - - | 29200 | 16 | 13 | No | 217230564 | All | USA | No
ML14KC1-030-230A** | L30/36U+TXV | EL195UH060NE36B | R-454B | - - - | - - - | - - - | 30000 | 16 | 13 | No | 217230565 | All | USA,Canada | No
ML14KC1-030-230A** | L30/36U+TXV | EL280UH045E36A | R-454B | - - - | - - - | - - - | 30000 | 16 | 13.5 | No | 215889218 | All | USA | No
ML14KC1-030-230A** | L30/36U+TXV | EL280UH070E36A | R-454B | - - - | - - - | - - - | 30000 | 16 | 13.5 | No | 215889221 | All | USA | No
ML14KC1-030-230A** | L30/36U+TXV | EL280UH070XE36A | R-454B | - - - | - - - | - - - | 29000 | 16 | 13.5 | No | 215889224 | All | USA | No
ML14KC1-030-230A** | L30/36U+TXV | EL280UH110E48C | R-454B | - - - | - - - | - - - | 29800 | 16 | 13.5 | No | 217158407 | All | USA | No
ML14KC1-030-230A** | L30/36U+TXV | EL297UH090XE48C | R-454B | - - - | - - - | - - - | 29400 | 16 | 13.5 | No | 217158436 | All | USA,Canada | No
ML14KC1-030-230A** | L30/36U+TXV | EL297UH090XV36C | R-454B | - - - | - - - | - - - | 29600 | 15.2 | 13.5 | No | 217158451 | All | USA,Canada | No
ML14KC1-030-230A** | L30/36U+TXV | EL297UH090XV48C | R-454B | - - - | - - - | - - - | 30000 | 15.2 | 13 | No | 217158466 | All | USA,Canada | No
ML14KC1-030-230A** | L30/36U+TXV | EL297UH110XV48C | R-454B | - - - | - - - | - - - | 29800 | 15.2 | 13.5 | No | 217158481 | All | USA,Canada | No
ML14KC1-030-230A** | L30/36U+TXV | ML296UH090XV48C | R-454B | - - - | - - - | - - - | 30000 | 15.2 | 13.5 | No | 217158501 | All | USA,Canada | No
ML14KC1-030-230A** | L30/36U+TXV | SL280UH060NV36A | R-454B | - - - | - - - | - - - | 30000 | 16 | 13.5 | No | 215889235 | All | USA | No
ML14KC1-030-230A** | L30/36U+TXV | SL280UH070V36A | R-454B | - - - | - - - | - - - | 30000 | 16 | 13 | No | 215889237 | All | USA | No
ML14KC1-030-230A** | L30/36U+TXV | SL280UH070XV36A | R-454B | - - - | - - - | - - - | 29600 | 16 | 13 | No | 215889239 | All | USA | No
ML14KC1-030-230A** | L30/36U+TXV | SL280UH080NV48B | R-454B | - - - | - - - | - - - | 29600 | 16 | 13.5 | No | 217230566 | All | USA | No
ML14KC1-030-230A** | L30/36U+TXV | SL280UH090V36B | R-454B | - - - | - - - | - - - | 30000 | 16 | 13.5 | No | 217230567 | All | USA | No
ML14KC1-030-230A** | L30/36U+TXV | SL280UH090V48B | R-454B | - - - | - - - | - - - | 30000 | 16 | 13.5 | No | 217230568 | All | USA | No
ML14KC1-030-230A** | L30/36U+TXV | SL280UH090XV48B | R-454B | - - - | - - - | - - - | 30000 | 16 | 13.5 | No | 217230569 | All | USA | No
ML14KC1-030-230A** | L30/36U+TXV+LEFE3A | - - - | R-454B | - - - | - - - | - - - | 29200 | 16 | 12.5 | No | 217286159 | All | USA,Canada | No
ML14KC1-030-230A** | L30/36U+TXV+LEFE4B | - - - | R-454B | - - - | - - - | - - - | 30000 | 16 | 13.5 | No | 217286158 | All | USA,Canada | No
ML14KC1-030-230A** | L30/36U+TXV+TD | - - - | R-454B | - - - | - - - | - - - | 28600 | 14.5 | 12 | No | 217163951 | All | USA,Canada | No
ML14KC1-030-230A** | L31/37U+TXV | EL180UH040NE36A | R-454B | - - - | - - - | - - - | 29800 | 16 | 13 | No | 217610721 | All | USA | No
ML14KC1-030-230A** | L31/37U+TXV | EL180UH060NE36A | R-454B | - - - | - - - | - - - | 29800 | 16 | 13 | No | 217610722 | All | USA | No
ML14KC1-030-230A** | L31/37U+TXV | EL195UH040NE36B | R-454B | - - - | - - - | - - - | 29200 | 16 | 13 | No | 217610723 | All | USA | No
ML14KC1-030-230A** | L31/37U+TXV | EL195UH060NE36B | R-454B | - - - | - - - | - - - | 30000 | 16 | 13 | No | 217610725 | All | USA | No
ML14KC1-030-230A** | L31/37U+TXV | EL196UH030XE36B | R-454B | - - - | - - - | - - - | 29000 | 16 | 13 | No | 217610727 | All | USA,Canada | No
ML14KC1-030-230A** | L31/37U+TXV | EL196UH045XE36B | R-454B | - - - | - - - | - - - | 29600 | 15.2 | 13 | No | 217610729 | All | USA,Canada | No
ML14KC1-030-230A** | L31/37U+TXV | EL196UH070XE36B | R-454B | - - - | - - - | - - - | 29200 | 16 | 13 | No | 217610731 | All | USA,Canada | No
ML14KC1-030-230A** | L31/37U+TXV | EL280UH045E36A | R-454B | - - - | - - - | - - - | 30000 | 16 | 13.5 | No | 217610732 | All | USA | No
ML14KC1-030-230A** | L31/37U+TXV | EL280UH070E36A | R-454B | - - - | - - - | - - - | 30000 | 16 | 13.5 | No | 217610733 | All | USA | No
ML14KC1-030-230A** | L31/37U+TXV | EL280UH070XE36A | R-454B | - - - | - - - | - - - | 29000 | 16 | 13.5 | No | 217610734 | All | USA | No
ML14KC1-030-230A** | L31/37U+TXV | EL297UH045XE36B | R-454B | - - - | - - - | - - - | 29000 | 16 | 13.5 | No | 217610736 | All | USA,Canada | No
ML14KC1-030-230A** | L31/37U+TXV | EL297UH045XV36B | R-454B | - - - | - - - | - - - | 29400 | 15.2 | 13 | No | 217610738 | All | USA,Canada | No
ML14KC1-030-230A** | L31/37U+TXV | EL297UH070XE36B | R-454B | - - - | - - - | - - - | 29000 | 16 | 13 | No | 217610740 | All | USA,Canada | No
ML14KC1-030-230A** | L31/37U+TXV | EL297UH070XV36B | R-454B | - - - | - - - | - - - | 29400 | 16 | 13.5 | No | 217610742 | All | USA,Canada | No
ML14KC1-030-230A** | L31/37U+TXV | ML180UH030V36A | R-454B | - - - | - - - | - - - | 29600 | 16 | 13.5 | No | 217610743 | All | USA | No
ML14KC1-030-230A** | L31/37U+TXV | ML180UH045E36A | R-454B | - - - | - - - | - - - | 30000 | 16 | 13.5 | No | 217610744 | All | USA | No
ML14KC1-030-230A** | L31/37U+TXV | ML180UH045V36A | R-454B | - - - | - - - | - - - | 29600 | 16 | 13.5 | No | 217610745 | All | USA | No
ML14KC1-030-230A** | L31/37U+TXV | ML180UH045XE36A | R-454B | - - - | - - - | - - - | 29200 | 16 | 13.5 | No | 217610746 | All | USA | No
ML14KC1-030-230A** | L31/37U+TXV | ML180UH070E36A | R-454B | - - - | - - - | - - - | 30000 | 16 | 13.5 | No | 217610747 | All | USA | No
ML14KC1-030-230A** | L31/37U+TXV | ML180UH070E36B | R-454B | - - - | - - - | - - - | 29600 | 16 | 13.5 | No | 217610752 | All | USA | No
ML14KC1-030-230A** | L31/37U+TXV | ML180UH070V36A | R-454B | - - - | - - - | - - - | 29600 | 16 | 13.5 | No | 217610753 | All | USA | No
ML14KC1-030-230A** | L31/37U+TXV | ML180UH070V36B | R-454B | - - - | - - - | - - - | 30000 | 16 | 13.5 | No | 217610758 | All | USA | No
ML14KC1-030-230A** | L31/37U+TXV | ML180UH070XE36A | R-454B | - - - | - - - | - - - | 29200 | 16 | 13.5 | No | 217610759 | All | USA | No
ML14KC1-030-230A** | L31/37U+TXV | ML180UH070XE36B | R-454B | - - - | - - - | - - - | 29200 | 16 | 13.5 | No | 217610761 | All | USA | No
ML14KC1-030-230A** | L31/37U+TXV | ML193UH030XE36B | R-454B | - - - | - - - | - - - | 29400 | 16 | 13 | No | 217610762 | All | USA | No
ML14KC1-030-230A** | L31/37U+TXV | ML193UH045XE36B | R-454B | - - - | - - - | - - - | 29200 | 16 | 13 | No | 217610763 | All | USA | No
ML14KC1-030-230A** | L31/37U+TXV | ML193UH070XE36B | R-454B | - - - | - - - | - - - | 29200 | 16 | 13.5 | No | 217610764 | All | USA | No
ML14KC1-030-230A** | L31/37U+TXV | ML196UH030XE36B | R-454B | - - - | - - - | - - - | 29000 | 16 | 13 | No | 217610766 | All | USA,Canada | No
ML14KC1-030-230A** | L31/37U+TXV | ML196UH045XE36B | R-454B | - - - | - - - | - - - | 29600 | 15.2 | 13 | No | 217610768 | All | USA,Canada | No
ML14KC1-030-230A** | L31/37U+TXV | ML196UH070XE36B | R-454B | - - - | - - - | - - - | 29200 | 16 | 13.5 | No | 217610770 | All | USA,Canada | No
ML14KC1-030-230A** | L31/37U+TXV | ML296UH045XV36B | R-454B | - - - | - - - | - - - | 30000 | 16 | 13.5 | No | 217610771 | All | USA,Canada | No
ML14KC1-030-230A** | L31/37U+TXV | ML296UH070XV36B | R-454B | - - - | - - - | - - - | 29800 | 16 | 13.5 | No | 217610773 | All | USA,Canada | No
ML14KC1-030-230A** | L31/37U+TXV | SL280UH060NV36A | R-454B | - - - | - - - | - - - | 30000 | 16 | 13.5 | No | 217610774 | All | USA | No
ML14KC1-030-230A** | L31/37U+TXV | SL280UH070V36A | R-454B | - - - | - - - | - - - | 30000 | 16 | 13 | No | 217610775 | All | USA | No
ML14KC1-030-230A** | L31/37U+TXV | SL280UH070XV36A | R-454B | - - - | - - - | - - - | 29600 | 16 | 13 | No | 217610776 | All | USA | No
ML14KC1-030-230A** | L31/37U+TXV | SL297UH040NV36B | R-454B | - - - | - - - | - - - | 29400 | 16 | 13.5 | No | 217612134 | All | USA,Canada | No
ML14KC1-030-230A** | L31/37U+TXV | SL297UH060NV36B | R-454B | - - - | - - - | - - - | 30000 | 16 | 13 | No | 217610782 | All | USA,Canada | No
ML14KC1-030-230A** | L31/37U+TXV | SLP99UH070XV36B | R-454B | - - - | - - - | - - - | 29600 | 16 | 13.5 | No | 217610783 | All | USA,Canada | No
ML14KC1-030-230A** | L31/37U+TXV+TD | - - - | R-454B | - - - | - - - | - - - | 28600 | 14.3 | 11.7 | No | 217482171 | All | USA,Canada | No
ML14KC1-030-230A** | L35/36S+TXV | EL180UH040NE36A | R-454B | - - - | - - - | - - - | 29800 | 16 | 13.5 | No | 215858317 | All | USA | No
ML14KC1-030-230A** | L35/36S+TXV | EL180UH060NE36A | R-454B | - - - | - - - | - - - | 29800 | 16 | 13.5 | No | 215858328 | All | USA | No
ML14KC1-030-230A** | L35/36S+TXV | EL180UH080NE48B | R-454B | - - - | - - - | - - - | 28800 | 15.2 | 13.5 | No | 215858339 | All | USA | No
ML14KC1-030-230A** | L35/36S+TXV | EL195UH040NE36B | R-454B | - - - | - - - | - - - | 29200 | 16 | 13.5 | No | 215858352 | All | USA | No
ML14KC1-030-230A** | L35/36S+TXV | EL195UH060NE36B | R-454B | - - - | - - - | - - - | 30000 | 16 | 13 | No | 216704031 | All | USA,Canada | No
ML14KC1-030-230A** | L35/36S+TXV | EL196UH030XE36B | R-454B | - - - | - - - | - - - | 29000 | 16 | 13.5 | No | 215858363 | All | USA,Canada | No
ML14KC1-030-230A** | L35/36S+TXV | EL196UH045XE36B | R-454B | - - - | - - - | - - - | 29200 | 15.2 | 13.5 | No | 215858373 | All | USA,Canada | No
ML14KC1-030-230A** | L35/36S+TXV | EL196UH070XE36B | R-454B | - - - | - - - | - - - | 29200 | 16 | 13.5 | No | 215858383 | All | USA,Canada | No
ML14KC1-030-230A** | L35/36S+TXV | EL280UH045E36A | R-454B | - - - | - - - | - - - | 30000 | 16 | 14 | No | 215858397 | All | USA | No
ML14KC1-030-230A** | L35/36S+TXV | EL280UH070E36A | R-454B | - - - | - - - | - - - | 30000 | 16 | 13.5 | No | 215858405 | All | USA | No
ML14KC1-030-230A** | L35/36S+TXV | EL280UH070XE36A | R-454B | - - - | - - - | - - - | 29200 | 16 | 13.5 | No | 215858413 | All | USA | No
ML14KC1-030-230A** | L35/36S+TXV | EL280UH090E36B | R-454B | - - - | - - - | - - - | 29600 | 16 | 14 | No | 215858421 | All | USA | No
ML14KC1-030-230A** | L35/36S+TXV | EL280UH090E48B | R-454B | - - - | - - - | - - - | 29200 | 16 | 14 | No | 215858431 | All | USA | No
ML14KC1-030-230A** | L35/36S+TXV | EL280UH090XE48B | R-454B | - - - | - - - | - - - | 29200 | 16 | 14 | No | 215858441 | All | USA | No
ML14KC1-030-230A** | L35/36S+TXV | EL297UH045XE36B | R-454B | - - - | - - - | - - - | 29200 | 16 | 13.5 | No | 215858451 | All | USA,Canada | No
ML14KC1-030-230A** | L35/36S+TXV | EL297UH045XV36B | R-454B | - - - | - - - | - - - | 29800 | 16 | 13 | No | 215858461 | All | USA,Canada | No
ML14KC1-030-230A** | L35/36S+TXV | EL297UH070XE36B | R-454B | - - - | - - - | - - - | 29000 | 16 | 13.5 | No | 215858471 | All | USA,Canada | No
ML14KC1-030-230A** | L35/36S+TXV | EL297UH070XV36B | R-454B | - - - | - - - | - - - | 29600 | 16 | 13.5 | No | 215858481 | All | USA,Canada | No
ML14KC1-030-230A** | L35/36S+TXV | ML180UH030V36A | R-454B | - - - | - - - | - - - | 30000 | 16 | 13.5 | No | 215858503 | All | USA | No
ML14KC1-030-230A** | L35/36S+TXV | ML180UH045E36A | R-454B | - - - | - - - | - - - | 30000 | 16 | 14 | No | 215858511 | All | USA | No
ML14KC1-030-230A** | L35/36S+TXV | ML180UH045V36A | R-454B | - - - | - - - | - - - | 30000 | 16 | 13.5 | No | 215858519 | All | USA | No
ML14KC1-030-230A** | L35/36S+TXV | ML180UH045XE36A | R-454B | - - - | - - - | - - - | 29200 | 16 | 13.5 | No | 215858527 | All | USA | No
ML14KC1-030-230A** | L35/36S+TXV | ML180UH070E36A | R-454B | - - - | - - - | - - - | 30000 | 16 | 13.5 | No | 215858535 | All | USA | No
ML14KC1-030-230A** | L35/36S+TXV | ML180UH070E36B | R-454B | - - - | - - - | - - - | 30000 | 16 | 13.5 | No | 215858543 | All | USA | No
ML14KC1-030-230A** | L35/36S+TXV | ML180UH070V36A | R-454B | - - - | - - - | - - - | 29600 | 16 | 13.5 | No | 215858553 | All | USA | No
ML14KC1-030-230A** | L35/36S+TXV | ML180UH070V36B | R-454B | - - - | - - - | - - - | 29800 | 16 | 14 | No | 215858561 | All | USA | No
ML14KC1-030-230A** | L35/36S+TXV | ML180UH070V48B | R-454B | - - - | - - - | - - - | 30000 | 16 | 14 | No | 215858571 | All | USA | No
ML14KC1-030-230A** | L35/36S+TXV | ML180UH070XE36A | R-454B | - - - | - - - | - - - | 29200 | 16 | 13.5 | No | 215858581 | All | USA | No
ML14KC1-030-230A** | L35/36S+TXV | ML180UH070XE36B | R-454B | - - - | - - - | - - - | 29200 | 16 | 13.5 | No | 215858589 | All | USA | No
ML14KC1-030-230A** | L35/36S+TXV | ML180UH090E48B | R-454B | - - - | - - - | - - - | 30000 | 16 | 14 | No | 215858599 | All | USA | No
ML14KC1-030-230A** | L35/36S+TXV | ML180UH090V48B | R-454B | - - - | - - - | - - - | 30000 | 16 | 13.5 | No | 215858609 | All | USA | No
ML14KC1-030-230A** | L35/36S+TXV | ML180UH090XE48B | R-454B | - - - | - - - | - - - | 29000 | 16 | 14 | No | 215858619 | All | USA | No
ML14KC1-030-230A** | L35/36S+TXV | ML193UH030XE36B | R-454B | - - - | - - - | - - - | 29400 | 16 | 13.5 | No | 215858631 | All | USA | No
ML14KC1-030-230A** | L35/36S+TXV | ML193UH045XE36B | R-454B | - - - | - - - | - - - | 29200 | 16 | 13.5 | No | 215858644 | All | USA | No
ML14KC1-030-230A** | L35/36S+TXV | ML193UH070XE36B | R-454B | - - - | - - - | - - - | 29200 | 16 | 13.5 | No | 215858657 | All | USA | No
ML14KC1-030-230A** | L35/36S+TXV | ML196UH030XE36B | R-454B | - - - | - - - | - - - | 29000 | 16 | 13.5 | No | 215858684 | All | USA,Canada | No
ML14KC1-030-230A** | L35/36S+TXV | ML196UH045XE36B | R-454B | - - - | - - - | - - - | 30000 | 16 | 13 | No | 215858697 | All | USA,Canada | No
ML14KC1-030-230A** | L35/36S+TXV | ML196UH070XE36B | R-454B | - - - | - - - | - - - | 29200 | 16 | 13.5 | No | 215858710 | All | USA,Canada | No
ML14KC1-030-230A** | L35/36S+TXV | ML196UH070XE48B | R-454B | - - - | - - - | - - - | 29000 | 16 | 13.5 | No | 215858723 | All | USA,Canada | No
ML14KC1-030-230A** | L35/36S+TXV | ML296UH045XV36B | R-454B | - - - | - - - | - - - | 30000 | 16 | 13.5 | No | 215858750 | All | USA,Canada | No
ML14KC1-030-230A** | L35/36S+TXV | ML296UH070XV36B | R-454B | - - - | - - - | - - - | 30000 | 16 | 13.5 | No | 216767972 | All | USA,Canada | No
ML14KC1-030-230A** | L35/36S+TXV | SL280UH060NV36A | R-454B | - - - | - - - | - - - | 30000 | 16 | 13.5 | No | 215858763 | All | USA | No
ML14KC1-030-230A** | L35/36S+TXV | SL280UH070V36A | R-454B | - - - | - - - | - - - | 29600 | 16 | 13.5 | No | 215858774 | All | USA | No
ML14KC1-030-230A** | L35/36S+TXV | SL280UH070XV36A | R-454B | - - - | - - - | - - - | 29600 | 16 | 13.5 | No | 215858785 | All | USA | No
ML14KC1-030-230A** | L35/36S+TXV | SL280UH080NV48B | R-454B | - - - | - - - | - - - | 30000 | 16 | 13.5 | No | 215858796 | All | USA | No
ML14KC1-030-230A** | L35/36S+TXV | SL280UH090V36B | R-454B | - - - | - - - | - - - | 29600 | 16 | 14 | No | 215858809 | All | USA | No
ML14KC1-030-230A** | L35/36S+TXV | SL280UH090V48B | R-454B | - - - | - - - | - - - | 30000 | 16 | 13.5 | No | 215858822 | All | USA | No
ML14KC1-030-230A** | L35/36S+TXV | SL280UH090XV48B | R-454B | - - - | - - - | - - - | 30000 | 16 | 13.5 | No | 215858835 | All | USA | No
ML14KC1-030-230A** | L35/36S+TXV | SL297UH040NV36B | R-454B | - - - | - - - | - - - | 30000 | 16 | 13.5 | No | 215858848 | All | USA,Canada | No
ML14KC1-030-230A** | L35/36S+TXV | SLP99UH070XV36B | R-454B | - - - | - - - | - - - | 29600 | 16 | 13.5 | No | 215858861 | All | USA,Canada | No
ML14KC1-030-230A** | L35/36S+TXV+TD | - - - | R-454B | - - - | - - - | - - - | 28600 | 14.5 | 12 | No | 215862603 | All | USA,Canada | No
ML14KC1-030-230A** | L35/36U+TXV | EL180UH040NE36A | R-454B | - - - | - - - | - - - | 29800 | 16 | 13.5 | No | 215858316 | All | USA | No
ML14KC1-030-230A** | L35/36U+TXV | EL180UH060NE36A | R-454B | - - - | - - - | - - - | 29800 | 16 | 13.5 | No | 215858327 | All | USA | No
ML14KC1-030-230A** | L35/36U+TXV | EL180UH080NE48B | R-454B | - - - | - - - | - - - | 28800 | 15.2 | 13.5 | No | 215858338 | All | USA | No
ML14KC1-030-230A** | L35/36U+TXV | EL195UH040NE36B | R-454B | - - - | - - - | - - - | 29200 | 16 | 13.5 | No | 215858351 | All | USA | No
ML14KC1-030-230A** | L35/36U+TXV | EL195UH060NE36B | R-454B | - - - | - - - | - - - | 30000 | 16 | 13 | No | 216704030 | All | USA,Canada | No
ML14KC1-030-230A** | L35/36U+TXV | EL196UH030XE36B | R-454B | - - - | - - - | - - - | 29000 | 16 | 13.5 | No | 215858362 | All | USA,Canada | No
ML14KC1-030-230A** | L35/36U+TXV | EL196UH045XE36B | R-454B | - - - | - - - | - - - | 29200 | 15.2 | 13.5 | No | 215858372 | All | USA,Canada | No
ML14KC1-030-230A** | L35/36U+TXV | EL196UH070XE36B | R-454B | - - - | - - - | - - - | 29200 | 16 | 13.5 | No | 215858382 | All | USA,Canada | No
ML14KC1-030-230A** | L35/36U+TXV | EL280UH045E36A | R-454B | - - - | - - - | - - - | 30000 | 16 | 14 | No | 215858396 | All | USA | No
ML14KC1-030-230A** | L35/36U+TXV | EL280UH070E36A | R-454B | - - - | - - - | - - - | 30000 | 16 | 13.5 | No | 215858404 | All | USA | No
ML14KC1-030-230A** | L35/36U+TXV | EL280UH070XE36A | R-454B | - - - | - - - | - - - | 29200 | 16 | 13.5 | No | 215858412 | All | USA | No
ML14KC1-030-230A** | L35/36U+TXV | EL280UH090E36B | R-454B | - - - | - - - | - - - | 29600 | 16 | 14 | No | 215858420 | All | USA | No
ML14KC1-030-230A** | L35/36U+TXV | EL280UH090E48B | R-454B | - - - | - - - | - - - | 29200 | 16 | 14 | No | 215858430 | All | USA | No
ML14KC1-030-230A** | L35/36U+TXV | EL280UH090XE48B | R-454B | - - - | - - - | - - - | 29200 | 16 | 14 | No | 215858440 | All | USA | No
ML14KC1-030-230A** | L35/36U+TXV | EL280UH110E48C | R-454B | - - - | - - - | - - - | 29600 | 16 | 14 | No | 217158408 | All | USA | No
ML14KC1-030-230A** | L35/36U+TXV | EL297UH045XE36B | R-454B | - - - | - - - | - - - | 29200 | 16 | 13.5 | No | 215858450 | All | USA,Canada | No
ML14KC1-030-230A** | L35/36U+TXV | EL297UH045XV36B | R-454B | - - - | - - - | - - - | 29800 | 16 | 13 | No | 215858460 | All | USA,Canada | No
ML14KC1-030-230A** | L35/36U+TXV | EL297UH070XE36B | R-454B | - - - | - - - | - - - | 29000 | 16 | 13.5 | No | 215858470 | All | USA,Canada | No
ML14KC1-030-230A** | L35/36U+TXV | EL297UH070XV36B | R-454B | - - - | - - - | - - - | 29600 | 16 | 13.5 | No | 215858480 | All | USA,Canada | No
ML14KC1-030-230A** | L35/36U+TXV | EL297UH090XE48C | R-454B | - - - | - - - | - - - | 30000 | 16 | 13.5 | No | 217158437 | All | USA,Canada | No
ML14KC1-030-230A** | L35/36U+TXV | EL297UH090XV36C | R-454B | - - - | - - - | - - - | 29800 | 16 | 13.5 | No | 217158452 | All | USA,Canada | No
ML14KC1-030-230A** | L35/36U+TXV | EL297UH090XV48C | R-454B | - - - | - - - | - - - | 30000 | 16 | 13 | No | 217158467 | All | USA,Canada | No
ML14KC1-030-230A** | L35/36U+TXV | EL297UH110XV48C | R-454B | - - - | - - - | - - - | 30000 | 16 | 13.5 | No | 217158482 | All | USA,Canada | No
ML14KC1-030-230A** | L35/36U+TXV | ML180UH030V36A | R-454B | - - - | - - - | - - - | 30000 | 16 | 13.5 | No | 215858502 | All | USA | No
ML14KC1-030-230A** | L35/36U+TXV | ML180UH045E36A | R-454B | - - - | - - - | - - - | 30000 | 16 | 14 | No | 215858510 | All | USA | No
ML14KC1-030-230A** | L35/36U+TXV | ML180UH045V36A | R-454B | - - - | - - - | - - - | 30000 | 16 | 13.5 | No | 215858518 | All | USA | No
ML14KC1-030-230A** | L35/36U+TXV | ML180UH045XE36A | R-454B | - - - | - - - | - - - | 29200 | 16 | 13.5 | No | 215858526 | All | USA | No
ML14KC1-030-230A** | L35/36U+TXV | ML180UH070E36A | R-454B | - - - | - - - | - - - | 30000 | 16 | 13.5 | No | 215858534 | All | USA | No
ML14KC1-030-230A** | L35/36U+TXV | ML180UH070E36B | R-454B | - - - | - - - | - - - | 30000 | 16 | 13.5 | No | 215858542 | All | USA | No
ML14KC1-030-230A** | L35/36U+TXV | ML180UH070V36A | R-454B | - - - | - - - | - - - | 29600 | 16 | 13.5 | No | 215858552 | All | USA | No
ML14KC1-030-230A** | L35/36U+TXV | ML180UH070V36B | R-454B | - - - | - - - | - - - | 29800 | 16 | 14 | No | 215858560 | All | USA | No
ML14KC1-030-230A** | L35/36U+TXV | ML180UH070V48B | R-454B | - - - | - - - | - - - | 30000 | 16 | 14 | No | 215858570 | All | USA | No
ML14KC1-030-230A** | L35/36U+TXV | ML180UH070XE36A | R-454B | - - - | - - - | - - - | 29200 | 16 | 13.5 | No | 215858580 | All | USA | No
ML14KC1-030-230A** | L35/36U+TXV | ML180UH070XE36B | R-454B | - - - | - - - | - - - | 29200 | 16 | 13.5 | No | 215858588 | All | USA | No
ML14KC1-030-230A** | L35/36U+TXV | ML180UH090E48B | R-454B | - - - | - - - | - - - | 30000 | 16 | 14 | No | 215858598 | All | USA | No
ML14KC1-030-230A** | L35/36U+TXV | ML180UH090V48B | R-454B | - - - | - - - | - - - | 30000 | 16 | 13.5 | No | 215858608 | All | USA | No
ML14KC1-030-230A** | L35/36U+TXV | ML180UH090XE48B | R-454B | - - - | - - - | - - - | 29000 | 16 | 14 | No | 215858618 | All | USA | No
ML14KC1-030-230A** | L35/36U+TXV | ML193UH030XE36B | R-454B | - - - | - - - | - - - | 29400 | 16 | 13.5 | No | 215858630 | All | USA | No
ML14KC1-030-230A** | L35/36U+TXV | ML193UH045XE36B | R-454B | - - - | - - - | - - - | 29200 | 16 | 13.5 | No | 215858643 | All | USA | No
ML14KC1-030-230A** | L35/36U+TXV | ML193UH070XE36B | R-454B | - - - | - - - | - - - | 29200 | 16 | 13.5 | No | 215858656 | All | USA | No
ML14KC1-030-230A** | L35/36U+TXV | ML196UH030XE36B | R-454B | - - - | - - - | - - - | 29000 | 16 | 13.5 | No | 215858683 | All | USA,Canada | No
ML14KC1-030-230A** | L35/36U+TXV | ML196UH045XE36B | R-454B | - - - | - - - | - - - | 30000 | 16 | 13 | No | 215858696 | All | USA,Canada | No
ML14KC1-030-230A** | L35/36U+TXV | ML196UH070XE36B | R-454B | - - - | - - - | - - - | 29200 | 16 | 13.5 | No | 215858709 | All | USA,Canada | No
ML14KC1-030-230A** | L35/36U+TXV | ML196UH070XE48B | R-454B | - - - | - - - | - - - | 29000 | 16 | 13.5 | No | 215858722 | All | USA,Canada | No
ML14KC1-030-230A** | L35/36U+TXV | ML296UH045XV36B | R-454B | - - - | - - - | - - - | 30000 | 16 | 13.5 | No | 215858749 | All | USA,Canada | No
ML14KC1-030-230A** | L35/36U+TXV | ML296UH070XV36B | R-454B | - - - | - - - | - - - | 30000 | 16 | 13.5 | No | 216767971 | All | USA,Canada | No
ML14KC1-030-230A** | L35/36U+TXV | ML296UH090XV48C | R-454B | - - - | - - - | - - - | 30200 | 16 | 13.5 | No | 217158502 | All | USA,Canada | No
ML14KC1-030-230A** | L35/36U+TXV | SL280UH060NV36A | R-454B | - - - | - - - | - - - | 30000 | 16 | 13.5 | No | 215858762 | All | USA | No
ML14KC1-030-230A** | L35/36U+TXV | SL280UH070V36A | R-454B | - - - | - - - | - - - | 29600 | 16 | 13.5 | No | 215858773 | All | USA | No
ML14KC1-030-230A** | L35/36U+TXV | SL280UH070XV36A | R-454B | - - - | - - - | - - - | 29600 | 16 | 13.5 | No | 215858784 | All | USA | No
ML14KC1-030-230A** | L35/36U+TXV | SL280UH080NV48B | R-454B | - - - | - - - | - - - | 30000 | 16 | 13.5 | No | 215858795 | All | USA | No
ML14KC1-030-230A** | L35/36U+TXV | SL280UH090V36B | R-454B | - - - | - - - | - - - | 29600 | 16 | 14 | No | 215858808 | All | USA | No
ML14KC1-030-230A** | L35/36U+TXV | SL280UH090V48B | R-454B | - - - | - - - | - - - | 30000 | 16 | 13.5 | No | 215858821 | All | USA | No
ML14KC1-030-230A** | L35/36U+TXV | SL280UH090XV48B | R-454B | - - - | - - - | - - - | 30000 | 16 | 13.5 | No | 215858834 | All | USA | No
ML14KC1-030-230A** | L35/36U+TXV | SL297UH040NV36B | R-454B | - - - | - - - | - - - | 30000 | 16 | 13.5 | No | 215858847 | All | USA,Canada | No
ML14KC1-030-230A** | L35/36U+TXV | SLP99UH070XV36B | R-454B | - - - | - - - | - - - | 29600 | 16 | 13.5 | No | 215858860 | All | USA,Canada | No
ML14KC1-030-230A** | L35/36U+TXV+TD | - - - | R-454B | - - - | - - - | - - - | 28600 | 14.5 | 12 | No | 215862602 | All | USA,Canada | No
ML14KC1-030-230A** | LD18/36Z+TXV | ML296DF045XV36B | R-454B | - - - | - - - | - - - | 28200 | 14.5 | 12 | No | 217466224 | All | USA,Canada | No
ML14KC1-030-230A** | LD18/36Z+TXV | ML296DF070XV48B | R-454B | - - - | - - - | - - - | 29000 | 14.5 | 12 | No | 217466225 | All | USA,Canada | No
ML14KC1-030-230A** | LD19/36Z+TXV | EL195UH040NE36B | R-454B | - - - | - - - | - - - | 29000 | 15.2 | 13 | No | 217158379 | All | USA | No
ML14KC1-030-230A** | LD19/36Z+TXV | EL195UH060NE36B | R-454B | - - - | - - - | - - - | 29600 | 15.2 | 12.5 | No | 217158381 | All | USA,Canada | No
ML14KC1-030-230A** | LD19/36Z+TXV | EL280UH090E36B | R-454B | - - - | - - - | - - - | 29400 | 16 | 13.5 | No | 217158384 | All | USA | No
ML14KC1-030-230A** | LD19/36Z+TXV | EL280UH090E48B | R-454B | - - - | - - - | - - - | 28800 | 16 | 13.5 | No | 217158391 | All | USA | No
ML14KC1-030-230A** | LD19/36Z+TXV | EL280UH110E48C | R-454B | - - - | - - - | - - - | 28600 | 16 | 13.5 | No | 217158398 | All | USA | No
ML14KC1-030-230A** | LD19/36Z+TXV | EL297UH045XE36B | R-454B | - - - | - - - | - - - | 29200 | 15.2 | 13 | No | 217158414 | All | USA,Canada | No
ML14KC1-030-230A** | LD19/36Z+TXV | EL297UH045XV36B | R-454B | - - - | - - - | - - - | 29200 | 15.2 | 13 | No | 217158417 | All | USA,Canada | No
ML14KC1-030-230A** | LD19/36Z+TXV | EL297UH070XE36B | R-454B | - - - | - - - | - - - | 29000 | 15.2 | 13 | No | 217158420 | All | USA,Canada | No
ML14KC1-030-230A** | LD19/36Z+TXV | EL297UH070XV36B | R-454B | - - - | - - - | - - - | 27400 | 15.2 | 13.5 | No | 217158423 | All | USA,Canada | No
ML14KC1-030-230A** | LD19/36Z+TXV | EL297UH090XE48C | R-454B | - - - | - - - | - - - | 28600 | 16 | 13 | No | 217158427 | All | USA,Canada | No
ML14KC1-030-230A** | LD19/36Z+TXV | EL297UH090XV36C | R-454B | - - - | - - - | - - - | 29200 | 15.2 | 13 | No | 217158442 | All | USA,Canada | No
ML14KC1-030-230A** | LD19/36Z+TXV | EL297UH090XV48C | R-454B | - - - | - - - | - - - | 29200 | 15.2 | 13 | No | 217158457 | All | USA,Canada | No
ML14KC1-030-230A** | LD19/36Z+TXV | EL297UH110XV48C | R-454B | - - - | - - - | - - - | 29800 | 15.2 | 13 | No | 217158472 | All | USA,Canada | No
ML14KC1-030-230A** | LD19/36Z+TXV | ML180DF070E36B | R-454B | - - - | - - - | - - - | 28800 | 15.2 | 12.5 | No | 217679841 | All | USA | No
ML14KC1-030-230A** | LD19/36Z+TXV | ML180DF090E48B | R-454B | - - - | - - - | - - - | 29200 | 15.2 | 13 | No | 217679843 | All | USA | No
ML14KC1-030-230A** | LD19/36Z+TXV | ML196DF045XE36B | R-454B | - - - | - - - | - - - | 28600 | 15.2 | 12.5 | No | 217513754 | All | USA,Canada | No
ML14KC1-030-230A** | LD19/36Z+TXV | ML196DF070XE48B | R-454B | - - - | - - - | - - - | 28600 | 15.2 | 12.5 | No | 217513756 | All | USA,Canada | No
ML14KC1-030-230A** | LD19/36Z+TXV | ML196DF090XE48C | R-454B | - - - | - - - | - - - | 29200 | 15.2 | 13 | No | 217513758 | All | USA,Canada | No
ML14KC1-030-230A** | LD19/36Z+TXV | ML296DF045XV36B | R-454B | - - - | - - - | - - - | 28600 | 14.5 | 12.5 | No | 217513760 | All | USA,Canada | No
ML14KC1-030-230A** | LD19/36Z+TXV | ML296DF070XV48B | R-454B | - - - | - - - | - - - | 29400 | 15 | 12.5 | No | 217513762 | All | USA,Canada | No
ML14KC1-030-230A** | LD19/36Z+TXV | ML296DF090XV60C | R-454B | - - - | - - - | - - - | 29600 | 15.2 | 12.5 | No | 217513764 | All | USA,Canada | No
ML14KC1-030-230A** | LD19/36Z+TXV | ML296UH045XV36B | R-454B | - - - | - - - | - - - | 27400 | 15.2 | 13.5 | No | 217158488 | All | USA,Canada | No
ML14KC1-030-230A** | LD19/36Z+TXV | ML296UH070XV36B | R-454B | - - - | - - - | - - - | 27400 | 15.2 | 13.5 | No | 217158491 | All | USA,Canada | No
ML14KC1-030-230A** | LD19/36Z+TXV | ML296UH090XV48C | R-454B | - - - | - - - | - - - | 29200 | 15.2 | 13 | No | 217158494 | All | USA,Canada | No
ML14KC1-030-230A** | LD19/36Z+TXV | SL280UH080NV48B | R-454B | - - - | - - - | - - - | 29600 | 15.2 | 13 | No | 217158508 | All | USA | No
ML14KC1-030-230A** | LD19/36Z+TXV | SL280UH090V36B | R-454B | - - - | - - - | - - - | 29600 | 15.2 | 13 | No | 217158513 | All | USA | No
ML14KC1-030-230A** | LD19/36Z+TXV | SL280UH090V48B | R-454B | - - - | - - - | - - - | 30000 | 15.2 | 13 | No | 217158518 | All | USA | No
ML14KC1-030-230A** | LD19/36Z+TXV | SL280UH090XV48B | R-454B | - - - | - - - | - - - | 30000 | 15.2 | 13 | No | 217158523 | All | USA | No
ML14KC1-030-230A** | LD19/36Z+TXV | SL297UH040NV36B | R-454B | - - - | - - - | - - - | 29400 | 15.2 | 13 | No | 217158527 | All | USA,Canada | No
ML14KC1-030-230A** | LD19/36Z+TXV+LEFE4B | - - - | R-454B | - - - | - - - | - - - | 29600 | 16 | 13 | No | 217285645 | All | USA,Canada | No
ML14KC1-030-230A** | LD24/35Z+TXV | EL180UH080NE48B | R-454B | - - - | - - - | - - - | 30000 | 15.2 | 13 | No | 217230558 | All | USA | No
ML14KC1-030-230A** | LD24/35Z+TXV | EL195UH040NE36B | R-454B | - - - | - - - | - - - | 29400 | 15.2 | 13 | No | 217158380 | All | USA | No
ML14KC1-030-230A** | LD24/35Z+TXV | EL195UH060NE36B | R-454B | - - - | - - - | - - - | 30000 | 16 | 13 | No | 217158382 | All | USA,Canada | No
ML14KC1-030-230A** | LD24/35Z+TXV | EL280UH090E36B | R-454B | - - - | - - - | - - - | 29600 | 16 | 13.5 | No | 217158385 | All | USA | No
ML14KC1-030-230A** | LD24/35Z+TXV | EL280UH090E48B | R-454B | - - - | - - - | - - - | 29200 | 16 | 13.5 | No | 217158392 | All | USA | No
ML14KC1-030-230A** | LD24/35Z+TXV | EL280UH110E48C | R-454B | - - - | - - - | - - - | 29400 | 16 | 13.5 | No | 217158399 | All | USA | No
ML14KC1-030-230A** | LD24/35Z+TXV | EL297UH045XE36B | R-454B | - - - | - - - | - - - | 29000 | 16 | 13.5 | No | 217158415 | All | USA,Canada | No
ML14KC1-030-230A** | LD24/35Z+TXV | EL297UH045XV36B | R-454B | - - - | - - - | - - - | 29400 | 15.2 | 13 | No | 217158418 | All | USA,Canada | No
ML14KC1-030-230A** | LD24/35Z+TXV | EL297UH070XE36B | R-454B | - - - | - - - | - - - | 29000 | 16 | 13 | No | 217158421 | All | USA,Canada | No
ML14KC1-030-230A** | LD24/35Z+TXV | EL297UH070XV36B | R-454B | - - - | - - - | - - - | 29400 | 16 | 13.5 | No | 217158424 | All | USA,Canada | No
ML14KC1-030-230A** | LD24/35Z+TXV | EL297UH090XE48C | R-454B | - - - | - - - | - - - | 29000 | 16 | 13.5 | No | 217158428 | All | USA,Canada | No
ML14KC1-030-230A** | LD24/35Z+TXV | EL297UH090XV36C | R-454B | - - - | - - - | - - - | 29600 | 15.2 | 13 | No | 217158443 | All | USA,Canada | No
ML14KC1-030-230A** | LD24/35Z+TXV | EL297UH090XV48C | R-454B | - - - | - - - | - - - | 29600 | 15.2 | 13 | No | 217158458 | All | USA,Canada | No
ML14KC1-030-230A** | LD24/35Z+TXV | EL297UH110XV48C | R-454B | - - - | - - - | - - - | 30000 | 15.2 | 13 | No | 217158473 | All | USA,Canada | No
ML14KC1-030-230A** | LD24/35Z+TXV | ML180DF070E36B | R-454B | - - - | - - - | - - - | 29200 | 15.2 | 13 | No | 217679842 | All | USA | No
ML14KC1-030-230A** | LD24/35Z+TXV | ML180DF090E48B | R-454B | - - - | - - - | - - - | 29600 | 15.2 | 13 | No | 217679844 | All | USA | No
ML14KC1-030-230A** | LD24/35Z+TXV | ML196DF045XE36B | R-454B | - - - | - - - | - - - | 29000 | 15.2 | 13 | No | 217513755 | All | USA,Canada | No
ML14KC1-030-230A** | LD24/35Z+TXV | ML196DF070XE48B | R-454B | - - - | - - - | - - - | 29000 | 15.2 | 13 | No | 217513757 | All | USA,Canada | No
ML14KC1-030-230A** | LD24/35Z+TXV | ML196DF090XE48C | R-454B | - - - | - - - | - - - | 29600 | 16 | 13 | No | 217513759 | All | USA,Canada | No
ML14KC1-030-230A** | LD24/35Z+TXV | ML296DF045XV36B | R-454B | - - - | - - - | - - - | 28600 | 14.5 | 12.5 | No | 217513761 | All | USA,Canada | No
ML14KC1-030-230A** | LD24/35Z+TXV | ML296DF070XV48B | R-454B | - - - | - - - | - - - | 29800 | 15.2 | 12.5 | No | 217513763 | All | USA,Canada | No
ML14KC1-030-230A** | LD24/35Z+TXV | ML296DF090XV60C | R-454B | - - - | - - - | - - - | 30000 | 15.2 | 13 | No | 217513765 | All | USA,Canada | No
ML14KC1-030-230A** | LD24/35Z+TXV | ML296UH045XV36B | R-454B | - - - | - - - | - - - | 29200 | 16 | 13.5 | No | 217158489 | All | USA,Canada | No
ML14KC1-030-230A** | LD24/35Z+TXV | ML296UH070XV36B | R-454B | - - - | - - - | - - - | 29800 | 16 | 13.5 | No | 217158492 | All | USA,Canada | No
ML14KC1-030-230A** | LD24/35Z+TXV | ML296UH090XV48C | R-454B | - - - | - - - | - - - | 29600 | 15.2 | 13 | No | 217158495 | All | USA,Canada | No
ML14KC1-030-230A** | LD24/35Z+TXV | SL280UH080NV48B | R-454B | - - - | - - - | - - - | 29800 | 16 | 13 | No | 217158509 | All | USA | No
ML14KC1-030-230A** | LD24/35Z+TXV | SL280UH090V36B | R-454B | - - - | - - - | - - - | 29600 | 16 | 13.5 | No | 217158514 | All | USA | No
ML14KC1-030-230A** | LD24/35Z+TXV | SL280UH090V48B | R-454B | - - - | - - - | - - - | 30000 | 16 | 13.5 | No | 217158519 | All | USA | No
ML14KC1-030-230A** | LD24/35Z+TXV | SL280UH090XV48B | R-454B | - - - | - - - | - - - | 30000 | 16 | 13.5 | No | 217158524 | All | USA | No
ML14KC1-030-230A** | LD24/35Z+TXV | SL297UH040NV36B | R-454B | - - - | - - - | - - - | 29400 | 16 | 13.5 | No | 217158528 | All | USA,Canada | No
ML14KC1-030-230A** | LD24/35Z+TXV+LEFE4B | - - - | R-454B | - - - | - - - | - - - | 30000 | 16 | 13 | No | 217285646 | All | USA,Canada | No
ML14KC1-030-230A** | LD24/35Z+TXV+TD | - - - | R-454B | - - - | - - - | - - - | 28600 | 14.3 | 11.7 | No | 217163950 | All | USA,Canada | No
ML14KC1-030-230A** | LEC29A03+TXV | - - - | R-454B | - - - | - - - | - - - | 28600 | 15.2 | 12.5 | No | 215911995 | All | USA,Canada | No
ML14KC1-030-230A** | LEC30C05+TXV | - - - | R-454B | - - - | - - - | - - - | 29000 | 15.2 | 13 | No | 215911996 | All | USA,Canada | No
ML14KC1-030-230A** | LEM3643E+TXV | - - - | R-454B | - - - | - - - | - - - | 29400 | 15.2 | 13 | No | 215876585 | All | USA,Canada | No
ML14KC1-030-230A** | LEM3643E+TXV | - - - | R-454B | - - - | - - - | - - - | 28200 | 16 | 12 | No | 217503940 | All | USA,Canada | No
ML14KC1-030-230A** | LEM3643G+TXV | - - - | R-454B | - - - | - - - | - - - | 29400 | 15.2 | 13 | No | 215876584 | All | USA,Canada | No
ML14KC1-030-230A** | LEM373TT+TXV | - - - | R-454B | - - - | - - - | - - - | 30000 | 17 | 13.5 | No | 215876583 | All | USA,Canada | Yes
ML14KC1-030-230A** | LEM377TT+TXV | - - - | R-454B | - - - | - - - | - - - | 30000 | 17 | 14 | No | 215876586 | All | USA,Canada | Yes
ML14KC1-030-230A** | LH18/36D+TXV | EL180UH040NE36A | R-454B | - - - | - - - | - - - | 28000 | 15.2 | 13 | No | 215858311 | All | USA | No
ML14KC1-030-230A** | LH18/36D+TXV | EL180UH060NE36A | R-454B | - - - | - - - | - - - | 28800 | 15.2 | 13 | No | 215858322 | All | USA | No
ML14KC1-030-230A** | LH18/36D+TXV | EL280UH045E36A | R-454B | - - - | - - - | - - - | 28800 | 16 | 13 | No | 215858393 | All | USA | No
ML14KC1-030-230A** | LH18/36D+TXV | EL280UH070E36A | R-454B | - - - | - - - | - - - | 29200 | 15.2 | 13 | No | 215858401 | All | USA | No
ML14KC1-030-230A** | LH18/36D+TXV | EL280UH070XE36A | R-454B | - - - | - - - | - - - | 28400 | 15.2 | 13 | No | 215858409 | All | USA | No
ML14KC1-030-230A** | LH18/36D+TXV | ML180UH030V36A | R-454B | - - - | - - - | - - - | 29000 | 15.2 | 13 | No | 215858499 | All | USA | No
ML14KC1-030-230A** | LH18/36D+TXV | ML180UH045E36A | R-454B | - - - | - - - | - - - | 29000 | 15.2 | 13 | No | 215858507 | All | USA | No
ML14KC1-030-230A** | LH18/36D+TXV | ML180UH045V36A | R-454B | - - - | - - - | - - - | 29000 | 15.2 | 13 | No | 215858515 | All | USA | No
ML14KC1-030-230A** | LH18/36D+TXV | ML180UH045XE36A | R-454B | - - - | - - - | - - - | 29000 | 15.2 | 13 | No | 215858523 | All | USA | No
ML14KC1-030-230A** | LH18/36D+TXV | ML180UH070E36A | R-454B | - - - | - - - | - - - | 28400 | 15.2 | 13 | No | 215858531 | All | USA | No
ML14KC1-030-230A** | LH18/36D+TXV | ML180UH070V36A | R-454B | - - - | - - - | - - - | 28800 | 15.2 | 13 | No | 215858549 | All | USA | No
ML14KC1-030-230A** | LH18/36D+TXV | ML180UH070XE36A | R-454B | - - - | - - - | - - - | 28400 | 15.2 | 13 | No | 215858577 | All | USA | No
ML14KC1-030-230A** | LH18/36D+TXV | SL280UH060NV36A | R-454B | - - - | - - - | - - - | 29600 | 15.2 | 13 | No | 215858757 | All | USA | No
ML14KC1-030-230A** | LH18/36D+TXV | SL280UH070V36A | R-454B | - - - | - - - | - - - | 29200 | 15.2 | 13 | No | 215858768 | All | USA | No
ML14KC1-030-230A** | LH18/36D+TXV | SL280UH070XV36A | R-454B | - - - | - - - | - - - | 29200 | 15.2 | 13 | No | 215858779 | All | USA | No
ML14KC1-030-230A** | LH18/36R+TXV | EL180UH040NE36A | R-454B | - - - | - - - | - - - | 28000 | 15.2 | 13 | No | 215858310 | All | USA | No
ML14KC1-030-230A** | LH18/36R+TXV | EL180UH060NE36A | R-454B | - - - | - - - | - - - | 28800 | 15.2 | 13 | No | 215858321 | All | USA | No
ML14KC1-030-230A** | LH18/36R+TXV | EL280UH045E36A | R-454B | - - - | - - - | - - - | 28800 | 16 | 13 | No | 215858392 | All | USA | No
ML14KC1-030-230A** | LH18/36R+TXV | EL280UH070E36A | R-454B | - - - | - - - | - - - | 29200 | 15.2 | 13 | No | 215858400 | All | USA | No
ML14KC1-030-230A** | LH18/36R+TXV | EL280UH070XE36A | R-454B | - - - | - - - | - - - | 28400 | 15.2 | 13 | No | 215858408 | All | USA | No
ML14KC1-030-230A** | LH18/36R+TXV | EL280UH110E48C | R-454B | - - - | - - - | - - - | 28400 | 16 | 13 | No | 217158400 | All | USA | No
ML14KC1-030-230A** | LH18/36R+TXV | EL297UH090XE48C | R-454B | - - - | - - - | - - - | 28000 | 15.2 | 13 | No | 217158429 | All | USA,Canada | No
ML14KC1-030-230A** | LH18/36R+TXV | EL297UH090XV36C | R-454B | - - - | - - - | - - - | 28600 | 15.2 | 12.5 | No | 217158444 | All | USA,Canada | No
ML14KC1-030-230A** | LH18/36R+TXV | EL297UH090XV48C | R-454B | - - - | - - - | - - - | 28600 | 15.2 | 12.5 | No | 217158459 | All | USA,Canada | No
ML14KC1-030-230A** | LH18/36R+TXV | EL297UH110XV48C | R-454B | - - - | - - - | - - - | 29200 | 15.2 | 12.5 | No | 217158474 | All | USA,Canada | No
ML14KC1-030-230A** | LH18/36R+TXV | ML180UH030V36A | R-454B | - - - | - - - | - - - | 29000 | 15.2 | 13 | No | 215858498 | All | USA | No
ML14KC1-030-230A** | LH18/36R+TXV | ML180UH045E36A | R-454B | - - - | - - - | - - - | 29000 | 15.2 | 13 | No | 215858506 | All | USA | No
ML14KC1-030-230A** | LH18/36R+TXV | ML180UH045V36A | R-454B | - - - | - - - | - - - | 29000 | 15.2 | 13 | No | 215858514 | All | USA | No
ML14KC1-030-230A** | LH18/36R+TXV | ML180UH045XE36A | R-454B | - - - | - - - | - - - | 29000 | 15.2 | 13 | No | 215858522 | All | USA | No
ML14KC1-030-230A** | LH18/36R+TXV | ML180UH070E36A | R-454B | - - - | - - - | - - - | 28400 | 15.2 | 13 | No | 215858530 | All | USA | No
ML14KC1-030-230A** | LH18/36R+TXV | ML180UH070V36A | R-454B | - - - | - - - | - - - | 28800 | 15.2 | 13 | No | 215858548 | All | USA | No
ML14KC1-030-230A** | LH18/36R+TXV | ML180UH070XE36A | R-454B | - - - | - - - | - - - | 28400 | 15.2 | 13 | No | 215858576 | All | USA | No
ML14KC1-030-230A** | LH18/36R+TXV | ML296UH090XV48C | R-454B | - - - | - - - | - - - | 28600 | 15.2 | 12.5 | No | 217158496 | All | USA,Canada | No
ML14KC1-030-230A** | LH18/36R+TXV | SL280UH060NV36A | R-454B | - - - | - - - | - - - | 29600 | 15.2 | 13 | No | 215858756 | All | USA | No
ML14KC1-030-230A** | LH18/36R+TXV | SL280UH070V36A | R-454B | - - - | - - - | - - - | 29200 | 15.2 | 13 | No | 215858767 | All | USA | No
ML14KC1-030-230A** | LH18/36R+TXV | SL280UH070XV36A | R-454B | - - - | - - - | - - - | 29200 | 15.2 | 13 | No | 215858778 | All | USA | No
ML14KC1-030-230A** | LH18/36R+TXV+LEFE3A | - - - | R-454B | - - - | - - - | - - - | 28000 | 16 | 12 | No | 217285647 | All | USA,Canada | No
ML14KC1-030-230A** | LH18/37D+TXV | EL180UH040NE36A | R-454B | - - - | - - - | - - - | 29800 | 16 | 13 | No | 215858320 | All | USA | No
ML14KC1-030-230A** | LH18/37D+TXV | EL180UH060NE36A | R-454B | - - - | - - - | - - - | 29800 | 16 | 13 | No | 215858331 | All | USA | No
ML14KC1-030-230A** | LH18/37D+TXV | EL280UH045E36A | R-454B | - - - | - - - | - - - | 30000 | 16 | 13.5 | No | 215858399 | All | USA | No
ML14KC1-030-230A** | LH18/37D+TXV | EL280UH070E36A | R-454B | - - - | - - - | - - - | 29800 | 16 | 13.5 | No | 215858407 | All | USA | No
ML14KC1-030-230A** | LH18/37D+TXV | EL280UH070XE36A | R-454B | - - - | - - - | - - - | 29000 | 16 | 13.5 | No | 215858415 | All | USA | No
ML14KC1-030-230A** | LH18/37D+TXV | ML180UH030V36A | R-454B | - - - | - - - | - - - | 29600 | 16 | 13.5 | No | 215858505 | All | USA | No
ML14KC1-030-230A** | LH18/37D+TXV | ML180UH045E36A | R-454B | - - - | - - - | - - - | 30000 | 16 | 13.5 | No | 215858513 | All | USA | No
ML14KC1-030-230A** | LH18/37D+TXV | ML180UH045V36A | R-454B | - - - | - - - | - - - | 29600 | 16 | 13.5 | No | 215858521 | All | USA | No
ML14KC1-030-230A** | LH18/37D+TXV | ML180UH045XE36A | R-454B | - - - | - - - | - - - | 28800 | 16 | 13.5 | No | 215858529 | All | USA | No
ML14KC1-030-230A** | LH18/37D+TXV | ML180UH070E36A | R-454B | - - - | - - - | - - - | 28800 | 16 | 13.5 | No | 215858537 | All | USA | No
ML14KC1-030-230A** | LH18/37D+TXV | ML180UH070V36A | R-454B | - - - | - - - | - - - | 29400 | 16 | 13.5 | No | 215858555 | All | USA | No
ML14KC1-030-230A** | LH18/37D+TXV | ML180UH070XE36A | R-454B | - - - | - - - | - - - | 28800 | 16 | 13.5 | No | 215858583 | All | USA | No
ML14KC1-030-230A** | LH18/37D+TXV | SL280UH060NV36A | R-454B | - - - | - - - | - - - | 29800 | 16 | 13.5 | No | 215858766 | All | USA | No
ML14KC1-030-230A** | LH18/37D+TXV | SL280UH070V36A | R-454B | - - - | - - - | - - - | 30000 | 16 | 13 | No | 215858777 | All | USA | No
ML14KC1-030-230A** | LH18/37D+TXV | SL280UH070XV36A | R-454B | - - - | - - - | - - - | 29600 | 15.2 | 13 | No | 215858788 | All | USA | No
ML14KC1-030-230A** | LH18/37D+TXV+TD | - - - | R-454B | - - - | - - - | - - - | 28600 | 14.3 | 11.7 | No | 215862606 | All | USA,Canada | No
ML14KC1-030-230A** | LH18/37R+TXV | EL180UH040NE36A | R-454B | - - - | - - - | - - - | 29800 | 16 | 13 | No | 215858318 | All | USA | No
ML14KC1-030-230A** | LH18/37R+TXV | EL180UH060NE36A | R-454B | - - - | - - - | - - - | 29800 | 16 | 13 | No | 215858329 | All | USA | No
ML14KC1-030-230A** | LH18/37R+TXV | EL180UH080NE48B | R-454B | - - - | - - - | - - - | 30000 | 15.2 | 13 | No | 216704022 | All | USA | No
ML14KC1-030-230A** | LH18/37R+TXV | EL195UH040NE36B | R-454B | - - - | - - - | - - - | 29400 | 15.2 | 13 | No | 216704023 | All | USA | No
ML14KC1-030-230A** | LH18/37R+TXV | EL195UH060NE36B | R-454B | - - - | - - - | - - - | 30000 | 16 | 13 | No | 216704032 | All | USA,Canada | No
ML14KC1-030-230A** | LH18/37R+TXV | EL280UH045E36A | R-454B | - - - | - - - | - - - | 30000 | 16 | 13.5 | No | 215858398 | All | USA | No
ML14KC1-030-230A** | LH18/37R+TXV | EL280UH070E36A | R-454B | - - - | - - - | - - - | 29800 | 16 | 13.5 | No | 215858406 | All | USA | No
ML14KC1-030-230A** | LH18/37R+TXV | EL280UH070XE36A | R-454B | - - - | - - - | - - - | 29000 | 16 | 13.5 | No | 215858414 | All | USA | No
ML14KC1-030-230A** | LH18/37R+TXV | EL280UH110E48C | R-454B | - - - | - - - | - - - | 29400 | 16 | 13.5 | No | 217158409 | All | USA | No
ML14KC1-030-230A** | LH18/37R+TXV | EL297UH090XE48C | R-454B | - - - | - - - | - - - | 29200 | 16 | 13.5 | No | 217158438 | All | USA,Canada | No
ML14KC1-030-230A** | LH18/37R+TXV | EL297UH090XV36C | R-454B | - - - | - - - | - - - | 29600 | 15.2 | 13 | No | 217158453 | All | USA,Canada | No
ML14KC1-030-230A** | LH18/37R+TXV | EL297UH090XV48C | R-454B | - - - | - - - | - - - | 29600 | 15.2 | 13 | No | 217158468 | All | USA,Canada | No
ML14KC1-030-230A** | LH18/37R+TXV | EL297UH110XV48C | R-454B | - - - | - - - | - - - | 30000 | 15.2 | 13 | No | 217158483 | All | USA,Canada | No
ML14KC1-030-230A** | LH18/37R+TXV | ML180UH030V36A | R-454B | - - - | - - - | - - - | 29600 | 16 | 13.5 | No | 215858504 | All | USA | No
ML14KC1-030-230A** | LH18/37R+TXV | ML180UH045E36A | R-454B | - - - | - - - | - - - | 30000 | 16 | 13.5 | No | 215858512 | All | USA | No
ML14KC1-030-230A** | LH18/37R+TXV | ML180UH045V36A | R-454B | - - - | - - - | - - - | 29600 | 16 | 13.5 | No | 215858520 | All | USA | No
ML14KC1-030-230A** | LH18/37R+TXV | ML180UH045XE36A | R-454B | - - - | - - - | - - - | 28800 | 16 | 13.5 | No | 215858528 | All | USA | No
ML14KC1-030-230A** | LH18/37R+TXV | ML180UH070E36A | R-454B | - - - | - - - | - - - | 28800 | 16 | 13.5 | No | 215858536 | All | USA | No
ML14KC1-030-230A** | LH18/37R+TXV | ML180UH070V36A | R-454B | - - - | - - - | - - - | 29400 | 16 | 13.5 | No | 215858554 | All | USA | No
ML14KC1-030-230A** | LH18/37R+TXV | ML180UH070XE36A | R-454B | - - - | - - - | - - - | 28800 | 16 | 13.5 | No | 215858582 | All | USA | No
ML14KC1-030-230A** | LH18/37R+TXV | ML180UH070XE36B | R-454B | - - - | - - - | - - - | 29200 | 16 | 13.5 | No | 216704042 | All | USA | No
ML14KC1-030-230A** | LH18/37R+TXV | ML180UH090XE48B | R-454B | - - - | - - - | - - - | 29800 | 16 | 13.5 | No | 216704046 | All | USA | No
ML14KC1-030-230A** | LH18/37R+TXV | ML193UH045XE36B | R-454B | - - - | - - - | - - - | 29200 | 16 | 13 | No | 216704050 | All | USA | No
ML14KC1-030-230A** | LH18/37R+TXV | ML193UH070XE36B | R-454B | - - - | - - - | - - - | 29000 | 16 | 13.5 | No | 216704054 | All | USA | No
ML14KC1-030-230A** | LH18/37R+TXV | ML296UH090XV48C | R-454B | - - - | - - - | - - - | 29800 | 15.2 | 13 | No | 217158503 | All | USA,Canada | No
ML14KC1-030-230A** | LH18/37R+TXV | SL280UH060NV36A | R-454B | - - - | - - - | - - - | 29800 | 16 | 13.5 | No | 215858764 | All | USA | No
ML14KC1-030-230A** | LH18/37R+TXV | SL280UH070V36A | R-454B | - - - | - - - | - - - | 30000 | 16 | 13 | No | 215858775 | All | USA | No
ML14KC1-030-230A** | LH18/37R+TXV | SL280UH070XV36A | R-454B | - - - | - - - | - - - | 29600 | 15.2 | 13 | No | 215858786 | All | USA | No
ML14KC1-030-230A** | LH18/37R+TXV | SL297UH040NV36B | R-454B | - - - | - - - | - - - | 29400 | 16 | 13.5 | No | 216704057 | All | USA,Canada | No
ML14KC1-030-230A** | LH18/37R+TXV+LEFE3A | - - - | R-454B | - - - | - - - | - - - | 29000 | 16 | 12.5 | No | 217285657 | All | USA,Canada | No
ML14KC1-030-230A** | LH18/37R+TXV+TD | - - - | R-454B | - - - | - - - | - - - | 28600 | 14.3 | 11.7 | No | 215862604 | All | USA,Canada | No
ML14KC1-030-230A** | LH23/37E+TXV | EL196UH090XE48C | R-454B | - - - | - - - | - - - | 30000 | 16 | 14 | No | 215858389 | All | USA,Canada | No
ML14KC1-030-230A** | LH23/37E+TXV | EL297UH090XE48C | R-454B | - - - | - - - | - - - | 30000 | 16 | 14 | No | 215858487 | All | USA,Canada | No
ML14KC1-030-230A** | LH23/37E+TXV | EL297UH090XV36C | R-454B | - - - | - - - | - - - | 30000 | 16 | 14 | No | 215858491 | All | USA,Canada | No
ML14KC1-030-230A** | LH23/37E+TXV | EL297UH090XV48C | R-454B | - - - | - - - | - - - | 30000 | 16 | 14 | No | 215858495 | All | USA,Canada | No
ML14KC1-030-230A** | LH23/37E+TXV | ML193UH090XE36C | R-454B | - - - | - - - | - - - | 30000 | 16 | 14 | No | 215858667 | All | USA | No
ML14KC1-030-230A** | LH23/37E+TXV | ML193UH090XE48C | R-454B | - - - | - - - | - - - | 30000 | 16 | 14 | No | 215858674 | All | USA | No
ML14KC1-030-230A** | LH23/37E+TXV | ML196UH090XE36C | R-454B | - - - | - - - | - - - | 30000 | 16 | 14 | No | 215858733 | All | USA,Canada | No
ML14KC1-030-230A** | LH23/37E+TXV | ML196UH090XE48C | R-454B | - - - | - - - | - - - | 30000 | 16 | 14 | No | 215858740 | All | USA,Canada | No
ML14KC1-030-230A** | LH23/37E+TXV | ML296UH090XV48C | R-454B | - - - | - - - | - - - | 30200 | 16 | 14 | No | 216767981 | All | USA,Canada | No
ML14KC1-030-230A** | LH23/37E+TXV | SLP99UH090XV36C | R-454B | - - - | - - - | - - - | 29800 | 16 | 14 | No | 215858871 | All | USA,Canada | No
ML14KC1-030-230A** | LH23/37E+TXV | SLP99UH090XV48C | R-454B | - - - | - - - | - - - | 30000 | 16 | 14 | No | 215858878 | All | USA,Canada | No
ML14KC1-030-230A** | LH23/37E+TXV+TD | - - - | R-454B | - - - | - - - | - - - | 28600 | 14.5 | 12 | No | 215862608 | All | USA,Canada | No
ML14KC1-030-230A** | LH23/37W+TXV | EL196UH090XE48C | R-454B | - - - | - - - | - - - | 30000 | 16 | 14 | No | 215858388 | All | USA,Canada | No
ML14KC1-030-230A** | LH23/37W+TXV | EL280UH110E48C | R-454B | - - - | - - - | - - - | 29600 | 16 | 14.5 | No | 217158412 | All | USA | No
ML14KC1-030-230A** | LH23/37W+TXV | EL297UH090XE48C | R-454B | - - - | - - - | - - - | 30000 | 16 | 14 | No | 215858486 | All | USA,Canada | No
ML14KC1-030-230A** | LH23/37W+TXV | EL297UH090XV36C | R-454B | - - - | - - - | - - - | 30000 | 16 | 14 | No | 215858490 | All | USA,Canada | No
ML14KC1-030-230A** | LH23/37W+TXV | EL297UH090XV48C | R-454B | - - - | - - - | - - - | 30000 | 16 | 14 | No | 215858494 | All | USA,Canada | No
ML14KC1-030-230A** | LH23/37W+TXV | EL297UH110XV48C | R-454B | - - - | - - - | - - - | 30000 | 16 | 14 | No | 217158486 | All | USA,Canada | No
ML14KC1-030-230A** | LH23/37W+TXV | ML193UH090XE36C | R-454B | - - - | - - - | - - - | 30000 | 16 | 14 | No | 215858666 | All | USA | No
ML14KC1-030-230A** | LH23/37W+TXV | ML193UH090XE48C | R-454B | - - - | - - - | - - - | 30000 | 16 | 14 | No | 215858673 | All | USA | No
ML14KC1-030-230A** | LH23/37W+TXV | ML196UH090XE36C | R-454B | - - - | - - - | - - - | 30000 | 16 | 14 | No | 215858732 | All | USA,Canada | No
ML14KC1-030-230A** | LH23/37W+TXV | ML196UH090XE48C | R-454B | - - - | - - - | - - - | 30000 | 16 | 14 | No | 215858739 | All | USA,Canada | No
ML14KC1-030-230A** | LH23/37W+TXV | ML296UH090XV48C | R-454B | - - - | - - - | - - - | 30200 | 16 | 14 | No | 216767980 | All | USA,Canada | No
ML14KC1-030-230A** | LH23/37W+TXV | SLP99UH090XV36C | R-454B | - - - | - - - | - - - | 29800 | 16 | 14 | No | 215858870 | All | USA,Canada | No
ML14KC1-030-230A** | LH23/37W+TXV | SLP99UH090XV48C | R-454B | - - - | - - - | - - - | 30000 | 16 | 14 | No | 215858877 | All | USA,Canada | No
ML14KC1-030-230A** | LH23/37W+TXV+LEFE4B | - - - | R-454B | - - - | - - - | - - - | 30000 | 16 | 14 | No | 217285660 | All | USA,Canada | No
ML14KC1-030-230A** | LH23/37W+TXV+TD | - - - | R-454B | - - - | - - - | - - - | 28600 | 14.5 | 12 | No | 215862607 | All | USA,Canada | No
ML14KC1-030-230A** | LH24/37F+TXV | EL180UH080NE48B | R-454B | - - - | - - - | - - - | 29600 | 15.2 | 13 | No | 215858342 | All | USA | No
ML14KC1-030-230A** | LH24/37F+TXV | EL195UH040NE36B | R-454B | - - - | - - - | - - - | 28800 | 15.2 | 13 | No | 215858355 | All | USA | No
ML14KC1-030-230A** | LH24/37F+TXV | EL195UH060NE36B | R-454B | - - - | - - - | - - - | 29600 | 15.2 | 12.5 | No | 216704034 | All | USA,Canada | No
ML14KC1-030-230A** | LH24/37F+TXV | EL196UH030XE36B | R-454B | - - - | - - - | - - - | 28600 | 15.2 | 13 | No | 215858365 | All | USA,Canada | No
ML14KC1-030-230A** | LH24/37F+TXV | EL196UH045XE36B | R-454B | - - - | - - - | - - - | 28800 | 15.2 | 13 | No | 215858375 | All | USA,Canada | No
ML14KC1-030-230A** | LH24/37F+TXV | EL196UH070XE36B | R-454B | - - - | - - - | - - - | 28800 | 15.2 | 13 | No | 215858385 | All | USA,Canada | No
ML14KC1-030-230A** | LH24/37F+TXV | EL280UH090E36B | R-454B | - - - | - - - | - - - | 29200 | 16 | 13.5 | No | 215858423 | All | USA | No
ML14KC1-030-230A** | LH24/37F+TXV | EL280UH090E48B | R-454B | - - - | - - - | - - - | 28800 | 16 | 13.5 | No | 215858433 | All | USA | No
ML14KC1-030-230A** | LH24/37F+TXV | EL280UH090XE48B | R-454B | - - - | - - - | - - - | 28800 | 16 | 13.5 | No | 215858443 | All | USA | No
ML14KC1-030-230A** | LH24/37F+TXV | EL297UH045XE36B | R-454B | - - - | - - - | - - - | 29000 | 15.2 | 13 | No | 215858453 | All | USA,Canada | No
ML14KC1-030-230A** | LH24/37F+TXV | EL297UH045XV36B | R-454B | - - - | - - - | - - - | 29000 | 15.2 | 13 | No | 215858463 | All | USA,Canada | No
ML14KC1-030-230A** | LH24/37F+TXV | EL297UH070XE36B | R-454B | - - - | - - - | - - - | 28800 | 15.2 | 13 | No | 215858473 | All | USA,Canada | No
ML14KC1-030-230A** | LH24/37F+TXV | EL297UH070XV36B | R-454B | - - - | - - - | - - - | 29200 | 15.2 | 13 | No | 215858483 | All | USA,Canada | No
ML14KC1-030-230A** | LH24/37F+TXV | ML180UH070E36B | R-454B | - - - | - - - | - - - | 28800 | 16 | 13 | No | 215858545 | All | USA | No
ML14KC1-030-230A** | LH24/37F+TXV | ML180UH070V36B | R-454B | - - - | - - - | - - - | 29200 | 16 | 13.5 | No | 215858563 | All | USA | No
ML14KC1-030-230A** | LH24/37F+TXV | ML180UH070V48B | R-454B | - - - | - - - | - - - | 29800 | 16 | 13.5 | No | 215858573 | All | USA | No
ML14KC1-030-230A** | LH24/37F+TXV | ML180UH070XE36B | R-454B | - - - | - - - | - - - | 29000 | 15.2 | 13 | No | 215858591 | All | USA | No
ML14KC1-030-230A** | LH24/37F+TXV | ML180UH090E48B | R-454B | - - - | - - - | - - - | 29000 | 16 | 13.5 | No | 215858601 | All | USA | No
ML14KC1-030-230A** | LH24/37F+TXV | ML180UH090V48B | R-454B | - - - | - - - | - - - | 29600 | 15.2 | 13 | No | 215858611 | All | USA | No
ML14KC1-030-230A** | LH24/37F+TXV | ML180UH090XE48B | R-454B | - - - | - - - | - - - | 28600 | 16 | 13.5 | No | 215858621 | All | USA | No
ML14KC1-030-230A** | LH24/37F+TXV | ML193UH030XE36B | R-454B | - - - | - - - | - - - | 29200 | 15.2 | 13 | No | 215858634 | All | USA | No
ML14KC1-030-230A** | LH24/37F+TXV | ML193UH045XE36B | R-454B | - - - | - - - | - - - | 28800 | 15.2 | 13 | No | 215858647 | All | USA | No
ML14KC1-030-230A** | LH24/37F+TXV | ML193UH070XE36B | R-454B | - - - | - - - | - - - | 28800 | 15.2 | 13 | No | 215858660 | All | USA | No
ML14KC1-030-230A** | LH24/37F+TXV | ML196UH030XE36B | R-454B | - - - | - - - | - - - | 28600 | 15.2 | 13 | No | 215858687 | All | USA,Canada | No
ML14KC1-030-230A** | LH24/37F+TXV | ML196UH045XE36B | R-454B | - - - | - - - | - - - | 28800 | 15.2 | 13 | No | 215858700 | All | USA,Canada | No
ML14KC1-030-230A** | LH24/37F+TXV | ML196UH070XE36B | R-454B | - - - | - - - | - - - | 28800 | 15.2 | 13 | No | 215858713 | All | USA,Canada | No
ML14KC1-030-230A** | LH24/37F+TXV | ML196UH070XE48B | R-454B | - - - | - - - | - - - | 28600 | 15.2 | 13 | No | 215858726 | All | USA,Canada | No
ML14KC1-030-230A** | LH24/37F+TXV | ML296UH045XV36B | R-454B | - - - | - - - | - - - | 29800 | 15.2 | 13 | No | 215858753 | All | USA,Canada | No
ML14KC1-030-230A** | LH24/37F+TXV | ML296UH070XV36B | R-454B | - - - | - - - | - - - | 29400 | 15.2 | 13 | No | 216767974 | All | USA,Canada | No
ML14KC1-030-230A** | LH24/37F+TXV | SL280UH080NV48B | R-454B | - - - | - - - | - - - | 29400 | 15.2 | 13 | No | 215858799 | All | USA | No
ML14KC1-030-230A** | LH24/37F+TXV | SL280UH090V36B | R-454B | - - - | - - - | - - - | 29600 | 15.2 | 13 | No | 215858812 | All | USA | No
ML14KC1-030-230A** | LH24/37F+TXV | SL280UH090V48B | R-454B | - - - | - - - | - - - | 29800 | 15.2 | 13 | No | 215858825 | All | USA | No
ML14KC1-030-230A** | LH24/37F+TXV | SL280UH090XV48B | R-454B | - - - | - - - | - - - | 29800 | 15.2 | 13 | No | 215858838 | All | USA | No
ML14KC1-030-230A** | LH24/37F+TXV | SL297UH040NV36B | R-454B | - - - | - - - | - - - | 29200 | 15.2 | 13 | No | 215858851 | All | USA,Canada | No
ML14KC1-030-230A** | LH24/37F+TXV | SLP99UH070XV36B | R-454B | - - - | - - - | - - - | 27400 | 15.2 | 13.5 | No | 215858864 | All | USA,Canada | No
ML14KC1-030-230A** | LH24/37X+TXV | EL180UH080NE48B | R-454B | - - - | - - - | - - - | 29600 | 15.2 | 13 | No | 215858341 | All | USA | No
ML14KC1-030-230A** | LH24/37X+TXV | EL195UH040NE36B | R-454B | - - - | - - - | - - - | 28800 | 15.2 | 13 | No | 215858354 | All | USA | No
ML14KC1-030-230A** | LH24/37X+TXV | EL195UH060NE36B | R-454B | - - - | - - - | - - - | 29600 | 15.2 | 12.5 | No | 216704033 | All | USA,Canada | No
ML14KC1-030-230A** | LH24/37X+TXV | EL196UH030XE36B | R-454B | - - - | - - - | - - - | 28600 | 15.2 | 13 | No | 215858364 | All | USA,Canada | No
ML14KC1-030-230A** | LH24/37X+TXV | EL196UH045XE36B | R-454B | - - - | - - - | - - - | 28800 | 15.2 | 13 | No | 215858374 | All | USA,Canada | No
ML14KC1-030-230A** | LH24/37X+TXV | EL196UH070XE36B | R-454B | - - - | - - - | - - - | 28800 | 15.2 | 13 | No | 215858384 | All | USA,Canada | No
ML14KC1-030-230A** | LH24/37X+TXV | EL280UH090E36B | R-454B | - - - | - - - | - - - | 29200 | 16 | 13.5 | No | 215858422 | All | USA | No
ML14KC1-030-230A** | LH24/37X+TXV | EL280UH090E48B | R-454B | - - - | - - - | - - - | 28800 | 16 | 13.5 | No | 215858432 | All | USA | No
ML14KC1-030-230A** | LH24/37X+TXV | EL280UH090XE48B | R-454B | - - - | - - - | - - - | 28800 | 16 | 13.5 | No | 215858442 | All | USA | No
ML14KC1-030-230A** | LH24/37X+TXV | EL280UH110E48C | R-454B | - - - | - - - | - - - | 28600 | 16 | 13.5 | No | 217158411 | All | USA | No
ML14KC1-030-230A** | LH24/37X+TXV | EL297UH045XE36B | R-454B | - - - | - - - | - - - | 29000 | 15.2 | 13 | No | 215858452 | All | USA,Canada | No
ML14KC1-030-230A** | LH24/37X+TXV | EL297UH045XV36B | R-454B | - - - | - - - | - - - | 29000 | 15.2 | 13 | No | 215858462 | All | USA,Canada | No
ML14KC1-030-230A** | LH24/37X+TXV | EL297UH070XE36B | R-454B | - - - | - - - | - - - | 28800 | 15.2 | 13 | No | 215858472 | All | USA,Canada | No
ML14KC1-030-230A** | LH24/37X+TXV | EL297UH070XV36B | R-454B | - - - | - - - | - - - | 29200 | 15.2 | 13 | No | 215858482 | All | USA,Canada | No
ML14KC1-030-230A** | LH24/37X+TXV | EL297UH090XE48C | R-454B | - - - | - - - | - - - | 28600 | 16 | 13 | No | 217158440 | All | USA,Canada | No
ML14KC1-030-230A** | LH24/37X+TXV | EL297UH090XV36C | R-454B | - - - | - - - | - - - | 28800 | 15.2 | 13 | No | 217158455 | All | USA,Canada | No
ML14KC1-030-230A** | LH24/37X+TXV | EL297UH090XV48C | R-454B | - - - | - - - | - - - | 29000 | 15.2 | 12.5 | No | 217158470 | All | USA,Canada | No
ML14KC1-030-230A** | LH24/37X+TXV | EL297UH110XV48C | R-454B | - - - | - - - | - - - | 29800 | 15.2 | 13 | No | 217158485 | All | USA,Canada | No
ML14KC1-030-230A** | LH24/37X+TXV | ML180UH070E36B | R-454B | - - - | - - - | - - - | 28800 | 16 | 13 | No | 215858544 | All | USA | No
ML14KC1-030-230A** | LH24/37X+TXV | ML180UH070V36B | R-454B | - - - | - - - | - - - | 29200 | 16 | 13.5 | No | 215858562 | All | USA | No
ML14KC1-030-230A** | LH24/37X+TXV | ML180UH070V48B | R-454B | - - - | - - - | - - - | 29800 | 16 | 13.5 | No | 215858572 | All | USA | No
ML14KC1-030-230A** | LH24/37X+TXV | ML180UH070XE36B | R-454B | - - - | - - - | - - - | 29000 | 15.2 | 13 | No | 215858590 | All | USA | No
ML14KC1-030-230A** | LH24/37X+TXV | ML180UH090E48B | R-454B | - - - | - - - | - - - | 29000 | 16 | 13.5 | No | 215858600 | All | USA | No
ML14KC1-030-230A** | LH24/37X+TXV | ML180UH090V48B | R-454B | - - - | - - - | - - - | 29600 | 15.2 | 13 | No | 215858610 | All | USA | No
ML14KC1-030-230A** | LH24/37X+TXV | ML180UH090XE48B | R-454B | - - - | - - - | - - - | 28600 | 16 | 13.5 | No | 215858620 | All | USA | No
ML14KC1-030-230A** | LH24/37X+TXV | ML193UH030XE36B | R-454B | - - - | - - - | - - - | 29200 | 15.2 | 13 | No | 215858633 | All | USA | No
ML14KC1-030-230A** | LH24/37X+TXV | ML193UH045XE36B | R-454B | - - - | - - - | - - - | 28800 | 15.2 | 13 | No | 215858646 | All | USA | No
ML14KC1-030-230A** | LH24/37X+TXV | ML193UH070XE36B | R-454B | - - - | - - - | - - - | 28800 | 15.2 | 13 | No | 215858659 | All | USA | No
ML14KC1-030-230A** | LH24/37X+TXV | ML196UH030XE36B | R-454B | - - - | - - - | - - - | 28600 | 15.2 | 13 | No | 215858686 | All | USA,Canada | No
ML14KC1-030-230A** | LH24/37X+TXV | ML196UH045XE36B | R-454B | - - - | - - - | - - - | 28800 | 15.2 | 13 | No | 215858699 | All | USA,Canada | No
ML14KC1-030-230A** | LH24/37X+TXV | ML196UH070XE36B | R-454B | - - - | - - - | - - - | 28800 | 15.2 | 13 | No | 215858712 | All | USA,Canada | No
ML14KC1-030-230A** | LH24/37X+TXV | ML196UH070XE48B | R-454B | - - - | - - - | - - - | 28600 | 15.2 | 13 | No | 215858725 | All | USA,Canada | No
ML14KC1-030-230A** | LH24/37X+TXV | ML296UH045XV36B | R-454B | - - - | - - - | - - - | 29800 | 15.2 | 13 | No | 215858752 | All | USA,Canada | No
ML14KC1-030-230A** | LH24/37X+TXV | ML296UH070XV36B | R-454B | - - - | - - - | - - - | 29400 | 15.2 | 13 | No | 216767973 | All | USA,Canada | No
ML14KC1-030-230A** | LH24/37X+TXV | ML296UH090XV48C | R-454B | - - - | - - - | - - - | 29200 | 15.2 | 13 | No | 217158505 | All | USA,Canada | No
ML14KC1-030-230A** | LH24/37X+TXV | SL280UH080NV48B | R-454B | - - - | - - - | - - - | 29400 | 15.2 | 13 | No | 215858798 | All | USA | No
ML14KC1-030-230A** | LH24/37X+TXV | SL280UH090V36B | R-454B | - - - | - - - | - - - | 29600 | 15.2 | 13 | No | 215858811 | All | USA | No
ML14KC1-030-230A** | LH24/37X+TXV | SL280UH090V48B | R-454B | - - - | - - - | - - - | 29800 | 15.2 | 13 | No | 215858824 | All | USA | No
ML14KC1-030-230A** | LH24/37X+TXV | SL280UH090XV48B | R-454B | - - - | - - - | - - - | 29800 | 15.2 | 13 | No | 215858837 | All | USA | No
ML14KC1-030-230A** | LH24/37X+TXV | SL297UH040NV36B | R-454B | - - - | - - - | - - - | 29200 | 15.2 | 13 | No | 215858850 | All | USA,Canada | No
ML14KC1-030-230A** | LH24/37X+TXV | SLP99UH070XV36B | R-454B | - - - | - - - | - - - | 27400 | 15.2 | 13.5 | No | 215858863 | All | USA,Canada | No
ML14KC1-030-230A** | LH24/37X+TXV+LEFE3A | - - - | R-454B | - - - | - - - | - - - | 28400 | 16 | 12.5 | No | 217286160 | All | USA,Canada | No
ML14KC1-030-230A** | LH24/37X+TXV+LEFE4B | - - - | R-454B | - - - | - - - | - - - | 29400 | 16 | 13 | No | 217285659 | All | USA,Canada | No
ML14KC1-030-230A** | LH29/36F+TXV | EL180UH080NE48B | R-454B | - - - | - - - | - - - | 29800 | 15.2 | 13 | No | 215858333 | All | USA | No
ML14KC1-030-230A** | LH29/36F+TXV | EL195UH040NE36B | R-454B | - - - | - - - | - - - | 29000 | 15.2 | 13 | No | 215858346 | All | USA | No
ML14KC1-030-230A** | LH29/36F+TXV | EL196UH030XE36B | R-454B | - - - | - - - | - - - | 28800 | 15.2 | 13 | No | 215858359 | All | USA,Canada | No
ML14KC1-030-230A** | LH29/36F+TXV | EL196UH045XE36B | R-454B | - - - | - - - | - - - | 29000 | 15.2 | 13 | No | 215858369 | All | USA,Canada | No
ML14KC1-030-230A** | LH29/36F+TXV | EL196UH070XE36B | R-454B | - - - | - - - | - - - | 29000 | 15.2 | 13 | No | 215858379 | All | USA,Canada | No
ML14KC1-030-230A** | LH29/36F+TXV | EL280UH090E36B | R-454B | - - - | - - - | - - - | 29400 | 16 | 13.5 | No | 215858417 | All | USA | No
ML14KC1-030-230A** | LH29/36F+TXV | EL280UH090E48B | R-454B | - - - | - - - | - - - | 29000 | 16 | 13.5 | No | 215858427 | All | USA | No
ML14KC1-030-230A** | LH29/36F+TXV | EL280UH090XE48B | R-454B | - - - | - - - | - - - | 29000 | 16 | 13.5 | No | 215858437 | All | USA | No
ML14KC1-030-230A** | LH29/36F+TXV | EL297UH045XE36B | R-454B | - - - | - - - | - - - | 29000 | 16 | 13 | No | 215858447 | All | USA,Canada | No
ML14KC1-030-230A** | LH29/36F+TXV | EL297UH045XV36B | R-454B | - - - | - - - | - - - | 29200 | 15.2 | 13 | No | 215858457 | All | USA,Canada | No
ML14KC1-030-230A** | LH29/36F+TXV | EL297UH070XE36B | R-454B | - - - | - - - | - - - | 29200 | 15.2 | 13 | No | 215858467 | All | USA,Canada | No
ML14KC1-030-230A** | LH29/36F+TXV | EL297UH070XV36B | R-454B | - - - | - - - | - - - | 29400 | 16 | 13 | No | 215858477 | All | USA,Canada | No
ML14KC1-030-230A** | LH29/36F+TXV | ML180UH070E36B | R-454B | - - - | - - - | - - - | 29200 | 16 | 13 | No | 215858539 | All | USA | No
ML14KC1-030-230A** | LH29/36F+TXV | ML180UH070V36B | R-454B | - - - | - - - | - - - | 29400 | 16 | 13.5 | No | 215858557 | All | USA | No
ML14KC1-030-230A** | LH29/36F+TXV | ML180UH070V48B | R-454B | - - - | - - - | - - - | 30000 | 16 | 13.5 | No | 215858567 | All | USA | No
ML14KC1-030-230A** | LH29/36F+TXV | ML180UH070XE36B | R-454B | - - - | - - - | - - - | 29000 | 16 | 13 | No | 215858585 | All | USA | No
ML14KC1-030-230A** | LH29/36F+TXV | ML180UH090E48B | R-454B | - - - | - - - | - - - | 29200 | 16 | 13.5 | No | 215858595 | All | USA | No
ML14KC1-030-230A** | LH29/36F+TXV | ML180UH090V48B | R-454B | - - - | - - - | - - - | 29400 | 16 | 13 | No | 215858605 | All | USA | No
ML14KC1-030-230A** | LH29/36F+TXV | ML180UH090XE48B | R-454B | - - - | - - - | - - - | 28800 | 16 | 13.5 | No | 215858615 | All | USA | No
ML14KC1-030-230A** | LH29/36F+TXV | ML193UH030XE36B | R-454B | - - - | - - - | - - - | 29400 | 15.2 | 13 | No | 215858625 | All | USA | No
ML14KC1-030-230A** | LH29/36F+TXV | ML193UH045XE36B | R-454B | - - - | - - - | - - - | 29200 | 15.2 | 13 | No | 215858638 | All | USA | No
ML14KC1-030-230A** | LH29/36F+TXV | ML193UH070XE36B | R-454B | - - - | - - - | - - - | 28800 | 16 | 13 | No | 215858651 | All | USA | No
ML14KC1-030-230A** | LH29/36F+TXV | ML196UH030XE36B | R-454B | - - - | - - - | - - - | 28800 | 15.2 | 13 | No | 215858678 | All | USA,Canada | No
ML14KC1-030-230A** | LH29/36F+TXV | ML196UH045XE36B | R-454B | - - - | - - - | - - - | 29200 | 15.2 | 13 | No | 215858691 | All | USA,Canada | No
ML14KC1-030-230A** | LH29/36F+TXV | ML196UH070XE36B | R-454B | - - - | - - - | - - - | 29000 | 16 | 13 | No | 215858704 | All | USA,Canada | No
ML14KC1-030-230A** | LH29/36F+TXV | ML196UH070XE48B | R-454B | - - - | - - - | - - - | 28800 | 15.2 | 13 | No | 215858717 | All | USA,Canada | No
ML14KC1-030-230A** | LH29/36F+TXV | ML296UH045XV36B | R-454B | - - - | - - - | - - - | 29200 | 16 | 13 | No | 215858744 | All | USA,Canada | No
ML14KC1-030-230A** | LH29/36F+TXV | ML296UH070XV36B | R-454B | - - - | - - - | - - - | 29600 | 16 | 13 | No | 216767966 | All | USA,Canada | No
ML14KC1-030-230A** | LH29/36F+TXV | SL280UH080NV48B | R-454B | - - - | - - - | - - - | 29600 | 16 | 13 | No | 215858790 | All | USA | No
ML14KC1-030-230A** | LH29/36F+TXV | SL280UH090V36B | R-454B | - - - | - - - | - - - | 29600 | 16 | 13 | No | 215858803 | All | USA | No
ML14KC1-030-230A** | LH29/36F+TXV | SL280UH090V48B | R-454B | - - - | - - - | - - - | 30000 | 16 | 13 | No | 215858816 | All | USA | No
ML14KC1-030-230A** | LH29/36F+TXV | SL280UH090XV48B | R-454B | - - - | - - - | - - - | 30000 | 16 | 13 | No | 215858829 | All | USA | No
ML14KC1-030-230A** | LH29/36F+TXV | SL297UH040NV36B | R-454B | - - - | - - - | - - - | 29400 | 16 | 13 | No | 215858842 | All | USA,Canada | No
ML14KC1-030-230A** | LH29/36F+TXV | SLP99UH070XV36B | R-454B | - - - | - - - | - - - | 29400 | 16 | 13 | No | 215858855 | All | USA,Canada | No
ML14KC1-030-230A** | LH29/36F+TXV+TD | - - - | R-454B | - - - | - - - | - - - | 28600 | 14.3 | 11.7 | No | 215862598 | All | USA,Canada | No
ML14KC1-030-230A** | LH29/36X+TXV | EL180UH040NE36A | R-454B | - - - | - - - | - - - | 29600 | 15.2 | 13 | No | 216767678 | All | USA | No
ML14KC1-030-230A** | LH29/36X+TXV | EL180UH060NE36A | R-454B | - - - | - - - | - - - | 29600 | 15.2 | 13 | No | 216767679 | All | USA | No
ML14KC1-030-230A** | LH29/36X+TXV | EL180UH080NE48B | R-454B | - - - | - - - | - - - | 29800 | 15.2 | 13 | No | 215858332 | All | USA | No
ML14KC1-030-230A** | LH29/36X+TXV | EL195UH040NE36B | R-454B | - - - | - - - | - - - | 29000 | 15.2 | 13 | No | 215858345 | All | USA | No
ML14KC1-030-230A** | LH29/36X+TXV | EL195UH060NE36B | R-454B | - - - | - - - | - - - | 29800 | 15.2 | 12.5 | No | 216704027 | All | USA,Canada | No
ML14KC1-030-230A** | LH29/36X+TXV | EL196UH030XE36B | R-454B | - - - | - - - | - - - | 28800 | 15.2 | 13 | No | 215858358 | All | USA,Canada | No
ML14KC1-030-230A** | LH29/36X+TXV | EL196UH045XE36B | R-454B | - - - | - - - | - - - | 29000 | 15.2 | 13 | No | 215858368 | All | USA,Canada | No
ML14KC1-030-230A** | LH29/36X+TXV | EL196UH070XE36B | R-454B | - - - | - - - | - - - | 29000 | 15.2 | 13 | No | 215858378 | All | USA,Canada | No
ML14KC1-030-230A** | LH29/36X+TXV | EL280UH090E36B | R-454B | - - - | - - - | - - - | 29400 | 16 | 13.5 | No | 215858416 | All | USA | No
ML14KC1-030-230A** | LH29/36X+TXV | EL280UH090E48B | R-454B | - - - | - - - | - - - | 29000 | 16 | 13.5 | No | 215858426 | All | USA | No
ML14KC1-030-230A** | LH29/36X+TXV | EL280UH090XE48B | R-454B | - - - | - - - | - - - | 29000 | 16 | 13.5 | No | 215858436 | All | USA | No
ML14KC1-030-230A** | LH29/36X+TXV | EL280UH110E48C | R-454B | - - - | - - - | - - - | 28800 | 16 | 13.5 | No | 217158402 | All | USA | No
ML14KC1-030-230A** | LH29/36X+TXV | EL297UH045XE36B | R-454B | - - - | - - - | - - - | 29000 | 16 | 13 | No | 215858446 | All | USA,Canada | No
ML14KC1-030-230A** | LH29/36X+TXV | EL297UH045XV36B | R-454B | - - - | - - - | - - - | 29200 | 15.2 | 13 | No | 215858456 | All | USA,Canada | No
ML14KC1-030-230A** | LH29/36X+TXV | EL297UH070XE36B | R-454B | - - - | - - - | - - - | 29200 | 15.2 | 13 | No | 215858466 | All | USA,Canada | No
ML14KC1-030-230A** | LH29/36X+TXV | EL297UH070XV36B | R-454B | - - - | - - - | - - - | 29400 | 16 | 13 | No | 215858476 | All | USA,Canada | No
ML14KC1-030-230A** | LH29/36X+TXV | EL297UH090XE48C | R-454B | - - - | - - - | - - - | 28800 | 16 | 13 | No | 217158431 | All | USA,Canada | No
ML14KC1-030-230A** | LH29/36X+TXV | EL297UH090XV36C | R-454B | - - - | - - - | - - - | 29200 | 15.2 | 13 | No | 217158446 | All | USA,Canada | No
ML14KC1-030-230A** | LH29/36X+TXV | EL297UH090XV48C | R-454B | - - - | - - - | - - - | 29200 | 15.2 | 13 | No | 217158461 | All | USA,Canada | No
ML14KC1-030-230A** | LH29/36X+TXV | EL297UH110XV48C | R-454B | - - - | - - - | - - - | 30000 | 15.2 | 13 | No | 217158476 | All | USA,Canada | No
ML14KC1-030-230A** | LH29/36X+TXV | ML180UH045XE36A | R-454B | - - - | - - - | - - - | 28800 | 16 | 13 | No | 216767683 | All | USA | No
ML14KC1-030-230A** | LH29/36X+TXV | ML180UH070E36B | R-454B | - - - | - - - | - - - | 29200 | 16 | 13 | No | 215858538 | All | USA | No
ML14KC1-030-230A** | LH29/36X+TXV | ML180UH070V36B | R-454B | - - - | - - - | - - - | 29400 | 16 | 13.5 | No | 215858556 | All | USA | No
ML14KC1-030-230A** | LH29/36X+TXV | ML180UH070V48B | R-454B | - - - | - - - | - - - | 30000 | 16 | 13.5 | No | 215858566 | All | USA | No
ML14KC1-030-230A** | LH29/36X+TXV | ML180UH070XE36B | R-454B | - - - | - - - | - - - | 29000 | 16 | 13 | No | 215858584 | All | USA | No
ML14KC1-030-230A** | LH29/36X+TXV | ML180UH090E48B | R-454B | - - - | - - - | - - - | 29200 | 16 | 13.5 | No | 215858594 | All | USA | No
ML14KC1-030-230A** | LH29/36X+TXV | ML180UH090V48B | R-454B | - - - | - - - | - - - | 29400 | 16 | 13 | No | 215858604 | All | USA | No
ML14KC1-030-230A** | LH29/36X+TXV | ML180UH090XE48B | R-454B | - - - | - - - | - - - | 28800 | 16 | 13.5 | No | 215858614 | All | USA | No
ML14KC1-030-230A** | LH29/36X+TXV | ML193UH030XE36B | R-454B | - - - | - - - | - - - | 29400 | 15.2 | 13 | No | 215858624 | All | USA | No
ML14KC1-030-230A** | LH29/36X+TXV | ML193UH045XE36B | R-454B | - - - | - - - | - - - | 29200 | 15.2 | 13 | No | 215858637 | All | USA | No
ML14KC1-030-230A** | LH29/36X+TXV | ML193UH070XE36B | R-454B | - - - | - - - | - - - | 28800 | 16 | 13 | No | 215858650 | All | USA | No
ML14KC1-030-230A** | LH29/36X+TXV | ML196UH030XE36B | R-454B | - - - | - - - | - - - | 28800 | 15.2 | 13 | No | 215858677 | All | USA,Canada | No
ML14KC1-030-230A** | LH29/36X+TXV | ML196UH045XE36B | R-454B | - - - | - - - | - - - | 29200 | 15.2 | 13 | No | 215858690 | All | USA,Canada | No
ML14KC1-030-230A** | LH29/36X+TXV | ML196UH070XE36B | R-454B | - - - | - - - | - - - | 29000 | 16 | 13 | No | 215858703 | All | USA,Canada | No
ML14KC1-030-230A** | LH29/36X+TXV | ML196UH070XE48B | R-454B | - - - | - - - | - - - | 28800 | 15.2 | 13 | No | 215858716 | All | USA,Canada | No
ML14KC1-030-230A** | LH29/36X+TXV | ML296UH045XV36B | R-454B | - - - | - - - | - - - | 29200 | 16 | 13 | No | 215858743 | All | USA,Canada | No
ML14KC1-030-230A** | LH29/36X+TXV | ML296UH070XV36B | R-454B | - - - | - - - | - - - | 29600 | 16 | 13 | No | 216767965 | All | USA,Canada | No
ML14KC1-030-230A** | LH29/36X+TXV | ML296UH090XV48C | R-454B | - - - | - - - | - - - | 29400 | 15.2 | 13 | No | 217158498 | All | USA,Canada | No
ML14KC1-030-230A** | LH29/36X+TXV | SL280UH080NV48B | R-454B | - - - | - - - | - - - | 29600 | 16 | 13 | No | 215858789 | All | USA | No
ML14KC1-030-230A** | LH29/36X+TXV | SL280UH090V36B | R-454B | - - - | - - - | - - - | 29600 | 16 | 13 | No | 215858802 | All | USA | No
ML14KC1-030-230A** | LH29/36X+TXV | SL280UH090V48B | R-454B | - - - | - - - | - - - | 30000 | 16 | 13 | No | 215858815 | All | USA | No
ML14KC1-030-230A** | LH29/36X+TXV | SL280UH090XV48B | R-454B | - - - | - - - | - - - | 30000 | 16 | 13 | No | 215858828 | All | USA | No
ML14KC1-030-230A** | LH29/36X+TXV | SL297UH040NV36B | R-454B | - - - | - - - | - - - | 29400 | 16 | 13 | No | 215858841 | All | USA,Canada | No
ML14KC1-030-230A** | LH29/36X+TXV | SLP99UH070XV36B | R-454B | - - - | - - - | - - - | 29400 | 16 | 13 | No | 215858854 | All | USA,Canada | No
ML14KC1-030-230A** | LH29/36X+TXV+LEFE3A | - - - | R-454B | - - - | - - - | - - - | 28600 | 16 | 12.5 | No | 217286156 | All | USA,Canada | No
ML14KC1-030-230A** | LH29/36X+TXV+LEFE4B | - - - | R-454B | - - - | - - - | - - - | 29600 | 16 | 13 | No | 217285650 | All | USA,Canada | No
ML14KC1-030-230A** | LH29/36X+TXV+TD | - - - | R-454B | - - - | - - - | - - - | 28600 | 14.3 | 11.7 | No | 215862597 | All | USA,Canada | No
ML14KC1-030-230A** | LH35/36W+TXV | EL180UH080NE48B | R-454B | - - - | - - - | - - - | 28800 | 15.2 | 12.5 | No | 217230557 | All | USA | No
ML14KC1-030-230A** | LH35/36W+TXV | EL195UH040NE36B | R-454B | - - - | - - - | - - - | 28800 | 15.2 | 12.5 | No | 217163308 | All | USA | No
ML14KC1-030-230A** | LH35/36W+TXV | EL195UH060NE36B | R-454B | - - - | - - - | - - - | 29000 | 15.2 | 12.5 | No | 217163313 | All | USA,Canada | No
ML14KC1-030-230A** | LH35/36W+TXV | EL280UH090E36B | R-454B | - - - | - - - | - - - | 28600 | 16 | 13 | No | 217163324 | All | USA | No
ML14KC1-030-230A** | LH35/36W+TXV | EL280UH090E48B | R-454B | - - - | - - - | - - - | 28400 | 16 | 13 | No | 217163329 | All | USA | No
ML14KC1-030-230A** | LH35/36W+TXV | EL280UH110E48C | R-454B | - - - | - - - | - - - | 28400 | 16 | 13 | No | 217163334 | All | USA | No
ML14KC1-030-230A** | LH35/36W+TXV | EL297UH045XE36B | R-454B | - - - | - - - | - - - | 28400 | 15.2 | 13 | No | 217163340 | All | USA,Canada | No
ML14KC1-030-230A** | LH35/36W+TXV | EL297UH045XV36B | R-454B | - - - | - - - | - - - | 28600 | 15.2 | 12.5 | No | 217163345 | All | USA,Canada | No
ML14KC1-030-230A** | LH35/36W+TXV | EL297UH070XE36B | R-454B | - - - | - - - | - - - | 28200 | 15.2 | 13 | No | 217163350 | All | USA,Canada | No
ML14KC1-030-230A** | LH35/36W+TXV | EL297UH070XV36B | R-454B | - - - | - - - | - - - | 28800 | 15.2 | 13 | No | 217163355 | All | USA,Canada | No
ML14KC1-030-230A** | LH35/36W+TXV | EL297UH090XE48C | R-454B | - - - | - - - | - - - | 28200 | 16 | 13 | No | 217163360 | All | USA,Canada | No
ML14KC1-030-230A** | LH35/36W+TXV | EL297UH090XV36C | R-454B | - - - | - - - | - - - | 28600 | 15.2 | 12.5 | No | 217163366 | All | USA,Canada | No
ML14KC1-030-230A** | LH35/36W+TXV | EL297UH090XV48C | R-454B | - - - | - - - | - - - | 28600 | 15.2 | 12.5 | No | 217163372 | All | USA,Canada | No
ML14KC1-030-230A** | LH35/36W+TXV | EL297UH110XV48C | R-454B | - - - | - - - | - - - | 28400 | 15.2 | 12.5 | No | 217163378 | All | USA,Canada | No
ML14KC1-030-230A** | LH35/36W+TXV | ML296UH045XV36B | R-454B | - - - | - - - | - - - | 28600 | 15.2 | 13 | No | 217163384 | All | USA,Canada | No
ML14KC1-030-230A** | LH35/36W+TXV | ML296UH070XV36B | R-454B | - - - | - - - | - - - | 29000 | 15.2 | 13 | No | 217163389 | All | USA,Canada | No
ML14KC1-030-230A** | LH35/36W+TXV | ML296UH090XV48C | R-454B | - - - | - - - | - - - | 28600 | 15.2 | 12.5 | No | 217163394 | All | USA,Canada | No
ML14KC1-030-230A** | LH35/36W+TXV | SL280UH080NV48B | R-454B | - - - | - - - | - - - | 29200 | 15.2 | 12.5 | No | 217163409 | All | USA | No
ML14KC1-030-230A** | LH35/36W+TXV | SL280UH090V36B | R-454B | - - - | - - - | - - - | 29400 | 15.2 | 13 | No | 217163414 | All | USA | No
ML14KC1-030-230A** | LH35/36W+TXV | SL280UH090V48B | R-454B | - - - | - - - | - - - | 29400 | 15.2 | 13 | No | 217163419 | All | USA | No
ML14KC1-030-230A** | LH35/36W+TXV | SL280UH090XV48B | R-454B | - - - | - - - | - - - | 29200 | 15.2 | 13 | No | 217163424 | All | USA | No
ML14KC1-030-230A** | LH35/36W+TXV | SL297UH040NV36B | R-454B | - - - | - - - | - - - | 28800 | 15.2 | 13 | No | 217163429 | All | USA,Canada | No
ML14KC1-030-230A** | LH35/36W+TXV+LEFE3A | - - - | R-454B | - - - | - - - | - - - | 28000 | 16 | 12 | No | 217286154 | All | USA,Canada | No
ML14KC1-030-230A** | LH35/36W+TXV+LEFE4B | - - - | R-454B | - - - | - - - | - - - | 28800 | 16 | 12.5 | No | 217286153 | All | USA,Canada | No
ML14KC1-030-230A** | LH35/36X+TXV | EL180UH080NE48B | R-454B | - - - | - - - | - - - | 28800 | 15.2 | 13.5 | No | 216704577 | All | USA | No
ML14KC1-030-230A** | LH35/36X+TXV | EL195UH040NE36B | R-454B | - - - | - - - | - - - | 29200 | 16 | 13 | No | 216704578 | All | USA | No
ML14KC1-030-230A** | LH35/36X+TXV | EL195UH060NE36B | R-454B | - - - | - - - | - - - | 30000 | 16 | 13 | No | 216704579 | All | USA,Canada | No
ML14KC1-030-230A** | LH35/36X+TXV | EL280UH090E36B | R-454B | - - - | - - - | - - - | 29800 | 16 | 13.5 | No | 217158387 | All | USA | No
ML14KC1-030-230A** | LH35/36X+TXV | EL280UH090E48B | R-454B | - - - | - - - | - - - | 29600 | 16 | 13.5 | No | 217158394 | All | USA | No
ML14KC1-030-230A** | LH35/36X+TXV | EL280UH110E48C | R-454B | - - - | - - - | - - - | 29600 | 16 | 13.5 | No | 217158403 | All | USA | No
ML14KC1-030-230A** | LH35/36X+TXV | EL297UH045XE36B | R-454B | - - - | - - - | - - - | 29000 | 16 | 13.5 | No | 217158416 | All | USA,Canada | No
ML14KC1-030-230A** | LH35/36X+TXV | EL297UH045XV36B | R-454B | - - - | - - - | - - - | 29400 | 15.2 | 13 | No | 217158419 | All | USA,Canada | No
ML14KC1-030-230A** | LH35/36X+TXV | EL297UH070XE36B | R-454B | - - - | - - - | - - - | 29000 | 16 | 13 | No | 217158422 | All | USA,Canada | No
ML14KC1-030-230A** | LH35/36X+TXV | EL297UH070XV36B | R-454B | - - - | - - - | - - - | 29400 | 16 | 13.5 | No | 217158425 | All | USA,Canada | No
ML14KC1-030-230A** | LH35/36X+TXV | EL297UH090XE48C | R-454B | - - - | - - - | - - - | 29200 | 16 | 13.5 | No | 217158432 | All | USA,Canada | No
ML14KC1-030-230A** | LH35/36X+TXV | EL297UH090XV36C | R-454B | - - - | - - - | - - - | 29800 | 15.2 | 13 | No | 217158447 | All | USA,Canada | No
ML14KC1-030-230A** | LH35/36X+TXV | EL297UH090XV48C | R-454B | - - - | - - - | - - - | 29800 | 15.2 | 13 | No | 217158462 | All | USA,Canada | No
ML14KC1-030-230A** | LH35/36X+TXV | EL297UH110XV48C | R-454B | - - - | - - - | - - - | 30000 | 15.2 | 13 | No | 217158477 | All | USA,Canada | No
ML14KC1-030-230A** | LH35/36X+TXV | ML180UH070XE36B | R-454B | - - - | - - - | - - - | 29200 | 16 | 13.5 | No | 216704580 | All | USA | No
ML14KC1-030-230A** | LH35/36X+TXV | ML180UH090XE48B | R-454B | - - - | - - - | - - - | 29800 | 16 | 13.5 | No | 216704581 | All | USA | No
ML14KC1-030-230A** | LH35/36X+TXV | ML193UH045XE36B | R-454B | - - - | - - - | - - - | 29200 | 16 | 13 | No | 216704582 | All | USA | No
ML14KC1-030-230A** | LH35/36X+TXV | ML193UH070XE36B | R-454B | - - - | - - - | - - - | 29200 | 16 | 13.5 | No | 216704583 | All | USA | No
ML14KC1-030-230A** | LH35/36X+TXV | ML296UH045XV36B | R-454B | - - - | - - - | - - - | 29200 | 16 | 13.5 | No | 217158490 | All | USA,Canada | No
ML14KC1-030-230A** | LH35/36X+TXV | ML296UH070XV36B | R-454B | - - - | - - - | - - - | 29800 | 16 | 13.5 | No | 217158493 | All | USA,Canada | No
ML14KC1-030-230A** | LH35/36X+TXV | ML296UH090XV48C | R-454B | - - - | - - - | - - - | 29800 | 15.2 | 13 | No | 217158499 | All | USA,Canada | No
ML14KC1-030-230A** | LH35/36X+TXV | SL280UH080NV48B | R-454B | - - - | - - - | - - - | 30000 | 16 | 13 | No | 217158511 | All | USA | No
ML14KC1-030-230A** | LH35/36X+TXV | SL280UH090V36B | R-454B | - - - | - - - | - - - | 30000 | 16 | 13.5 | No | 217158516 | All | USA | No
ML14KC1-030-230A** | LH35/36X+TXV | SL280UH090V48B | R-454B | - - - | - - - | - - - | 30000 | 16 | 13.5 | No | 217158521 | All | USA | No
ML14KC1-030-230A** | LH35/36X+TXV | SL280UH090XV48B | R-454B | - - - | - - - | - - - | 30000 | 16 | 13.5 | No | 217158526 | All | USA | No
ML14KC1-030-230A** | LH35/36X+TXV | SL297UH040NV36B | R-454B | - - - | - - - | - - - | 29400 | 16 | 13.5 | No | 216704584 | All | USA,Canada | No
ML14KC1-030-230A** | LH35/36X+TXV+LEFE3A | - - - | R-454B | - - - | - - - | - - - | 29200 | 16 | 12.5 | No | 217286157 | All | USA,Canada | No
ML14KC1-030-230A** | LH35/36X+TXV+LEFE4B | - - - | R-454B | - - - | - - - | - - - | 30000 | 16 | 13 | No | 217285651 | All | USA,Canada | No
ML14KC1-030-230A** | LH35/36X+TXV+TD | - - - | R-454B | - - - | - - - | - - - | 28600 | 14.3 | 11.7 | No | 217165420 | All | USA,Canada | No
ML14KC1-030-230A** | LH35/38X+TXV | EL280UH110E48C | R-454B | - - - | - - - | - - - | 29800 | 16 | 14 | No | 217163337 | All | USA | No
ML14KC1-030-230A** | LH35/38X+TXV | EL297UH090XE48C | R-454B | - - - | - - - | - - - | 30000 | 16 | 13.5 | No | 217163363 | All | USA,Canada | No
ML14KC1-030-230A** | LH35/38X+TXV | EL297UH090XV36C | R-454B | - - - | - - - | - - - | 30000 | 16 | 13.5 | No | 217163369 | All | USA,Canada | No
ML14KC1-030-230A** | LH35/38X+TXV | EL297UH090XV48C | R-454B | - - - | - - - | - - - | 30000 | 16 | 13.5 | No | 217163375 | All | USA,Canada | No
ML14KC1-030-230A** | LH35/38X+TXV | EL297UH110XV48C | R-454B | - - - | - - - | - - - | 30000 | 16 | 13.5 | No | 217163381 | All | USA,Canada | No
ML14KC1-030-230A** | LH35/38X+TXV | ML296UH090XV48C | R-454B | - - - | - - - | - - - | 30200 | 16 | 13.5 | No | 217163397 | All | USA,Canada | No
ML14KC1-030-230A** | LH35/38X+TXV+TD | - - - | R-454B | - - - | - - - | - - - | 28600 | 14.5 | 12 | No | 217165422 | All | USA,Canada | No
ML14KC1-030-230A** | LP18/37R+TXV | EL180UH040NE36A | R-454B | - - - | - - - | - - - | 29800 | 16 | 13 | No | 215858319 | All | USA | No
ML14KC1-030-230A** | LP18/37R+TXV | EL180UH060NE36A | R-454B | - - - | - - - | - - - | 29800 | 16 | 13 | No | 215858330 | All | USA | No
ML14KC1-030-230A** | LP18/37R+TXV | EL180UH080NE48B | R-454B | - - - | - - - | - - - | 30000 | 15.2 | 13 | No | 215858340 | All | USA | No
ML14KC1-030-230A** | LP18/37R+TXV | EL195UH040NE36B | R-454B | - - - | - - - | - - - | 29400 | 15.2 | 13 | No | 215858353 | All | USA | No
ML14KC1-030-230A** | LP18/37R+TXV | EL195UH060NE36B | R-454B | - - - | - - - | - - - | 30000 | 16 | 13 | No | 217610724 | All | USA | No
ML14KC1-030-230A** | LP18/37R+TXV | EL196UH030XE36B | R-454B | - - - | - - - | - - - | 29000 | 15.2 | 13 | No | 217610726 | All | USA,Canada | No
ML14KC1-030-230A** | LP18/37R+TXV | EL196UH045XE36B | R-454B | - - - | - - - | - - - | 29400 | 15.2 | 13 | No | 217610728 | All | USA,Canada | No
ML14KC1-030-230A** | LP18/37R+TXV | EL196UH070XE36B | R-454B | - - - | - - - | - - - | 29400 | 15.2 | 13 | No | 217610730 | All | USA,Canada | No
ML14KC1-030-230A** | LP18/37R+TXV | EL280UH045E36A | R-454B | - - - | - - - | - - - | 30000 | 16 | 13.5 | No | 215889220 | All | USA | No
ML14KC1-030-230A** | LP18/37R+TXV | EL280UH070E36A | R-454B | - - - | - - - | - - - | 29800 | 16 | 13.5 | No | 215889223 | All | USA | No
ML14KC1-030-230A** | LP18/37R+TXV | EL280UH070XE36A | R-454B | - - - | - - - | - - - | 29000 | 16 | 13.5 | No | 215889226 | All | USA | No
ML14KC1-030-230A** | LP18/37R+TXV | EL280UH110E48C | R-454B | - - - | - - - | - - - | 29400 | 16 | 13.5 | No | 217158410 | All | USA | No
ML14KC1-030-230A** | LP18/37R+TXV | EL297UH045XE36B | R-454B | - - - | - - - | - - - | 29000 | 16 | 13.5 | No | 217610735 | All | USA,Canada | No
ML14KC1-030-230A** | LP18/37R+TXV | EL297UH045XV36B | R-454B | - - - | - - - | - - - | 29400 | 15.2 | 13 | No | 217610737 | All | USA,Canada | No
ML14KC1-030-230A** | LP18/37R+TXV | EL297UH070XE36B | R-454B | - - - | - - - | - - - | 29000 | 16 | 13 | No | 217610739 | All | USA,Canada | No
ML14KC1-030-230A** | LP18/37R+TXV | EL297UH070XV36B | R-454B | - - - | - - - | - - - | 29400 | 16 | 13.5 | No | 217610741 | All | USA,Canada | No
ML14KC1-030-230A** | LP18/37R+TXV | EL297UH090XE48C | R-454B | - - - | - - - | - - - | 29200 | 16 | 13.5 | No | 217158439 | All | USA,Canada | No
ML14KC1-030-230A** | LP18/37R+TXV | EL297UH090XV36C | R-454B | - - - | - - - | - - - | 29600 | 15.2 | 13 | No | 217158454 | All | USA,Canada | No
ML14KC1-030-230A** | LP18/37R+TXV | EL297UH090XV48C | R-454B | - - - | - - - | - - - | 29600 | 15.2 | 13 | No | 217158469 | All | USA,Canada | No
ML14KC1-030-230A** | LP18/37R+TXV | EL297UH110XV48C | R-454B | - - - | - - - | - - - | 30000 | 15.2 | 13 | No | 217158484 | All | USA,Canada | No
ML14KC1-030-230A** | LP18/37R+TXV | ML180UH045XE36A | R-454B | - - - | - - - | - - - | 28800 | 16 | 13.5 | No | 216704038 | All | USA | No
ML14KC1-030-230A** | LP18/37R+TXV | ML180UH070E36B | R-454B | - - - | - - - | - - - | 29400 | 16 | 13.5 | No | 217610751 | All | USA | No
ML14KC1-030-230A** | LP18/37R+TXV | ML180UH070V36B | R-454B | - - - | - - - | - - - | 30000 | 16 | 13.5 | No | 217610757 | All | USA | No
ML14KC1-030-230A** | LP18/37R+TXV | ML180UH070XE36B | R-454B | - - - | - - - | - - - | 29200 | 16 | 13.5 | No | 217610760 | All | USA | No
ML14KC1-030-230A** | LP18/37R+TXV | ML193UH030XE36B | R-454B | - - - | - - - | - - - | 29200 | 16 | 13 | No | 215858632 | All | USA | No
ML14KC1-030-230A** | LP18/37R+TXV | ML193UH045XE36B | R-454B | - - - | - - - | - - - | 29200 | 16 | 13 | No | 215858645 | All | USA | No
ML14KC1-030-230A** | LP18/37R+TXV | ML193UH070XE36B | R-454B | - - - | - - - | - - - | 29000 | 16 | 13.5 | No | 215858658 | All | USA | No
ML14KC1-030-230A** | LP18/37R+TXV | ML193UH090XE36C | R-454B | - - - | - - - | - - - | 29600 | 16 | 13.5 | No | 215858665 | All | USA | No
ML14KC1-030-230A** | LP18/37R+TXV | ML193UH090XE48C | R-454B | - - - | - - - | - - - | 28800 | 16 | 13.5 | No | 215858672 | All | USA | No
ML14KC1-030-230A** | LP18/37R+TXV | ML196UH030XE36B | R-454B | - - - | - - - | - - - | 29000 | 15.2 | 13 | No | 215858685 | All | USA,Canada | No
ML14KC1-030-230A** | LP18/37R+TXV | ML196UH045XE36B | R-454B | - - - | - - - | - - - | 29600 | 15.2 | 13 | No | 215858698 | All | USA,Canada | No
ML14KC1-030-230A** | LP18/37R+TXV | ML196UH070XE36B | R-454B | - - - | - - - | - - - | 29200 | 16 | 13.5 | No | 215858711 | All | USA,Canada | No
ML14KC1-030-230A** | LP18/37R+TXV | ML196UH070XE48B | R-454B | - - - | - - - | - - - | 29000 | 16 | 13 | No | 215858724 | All | USA,Canada | No
ML14KC1-030-230A** | LP18/37R+TXV | ML196UH090XE36C | R-454B | - - - | - - - | - - - | 29600 | 16 | 13.5 | No | 215858731 | All | USA,Canada | No
ML14KC1-030-230A** | LP18/37R+TXV | ML196UH090XE48C | R-454B | - - - | - - - | - - - | 29000 | 16 | 13.5 | No | 215858738 | All | USA,Canada | No
ML14KC1-030-230A** | LP18/37R+TXV | ML296UH045XV36B | R-454B | - - - | - - - | - - - | 29200 | 16 | 13.5 | No | 215858751 | All | USA,Canada | No
ML14KC1-030-230A** | LP18/37R+TXV | ML296UH070XV36B | R-454B | - - - | - - - | - - - | 29800 | 16 | 13.5 | No | 217610772 | All | USA,Canada | No
ML14KC1-030-230A** | LP18/37R+TXV | ML296UH090XV48C | R-454B | - - - | - - - | - - - | 29800 | 15.2 | 13 | No | 217158504 | All | USA,Canada | No
ML14KC1-030-230A** | LP18/37R+TXV | SL280UH060NV36A | R-454B | - - - | - - - | - - - | 29800 | 16 | 13.5 | No | 215858765 | All | USA | No
ML14KC1-030-230A** | LP18/37R+TXV | SL280UH070V36A | R-454B | - - - | - - - | - - - | 30000 | 16 | 13 | No | 215858776 | All | USA | No
ML14KC1-030-230A** | LP18/37R+TXV | SL280UH070XV36A | R-454B | - - - | - - - | - - - | 29600 | 15.2 | 13 | No | 215858787 | All | USA | No
ML14KC1-030-230A** | LP18/37R+TXV | SL280UH080NV48B | R-454B | - - - | - - - | - - - | 29800 | 16 | 13 | No | 215858797 | All | USA | No
ML14KC1-030-230A** | LP18/37R+TXV | SL280UH090V36B | R-454B | - - - | - - - | - - - | 29600 | 16 | 13.5 | No | 215858810 | All | USA | No
ML14KC1-030-230A** | LP18/37R+TXV | SL280UH090V48B | R-454B | - - - | - - - | - - - | 30000 | 16 | 13.5 | No | 215858823 | All | USA | No
ML14KC1-030-230A** | LP18/37R+TXV | SL280UH090XV48B | R-454B | - - - | - - - | - - - | 30000 | 16 | 13.5 | No | 215858836 | All | USA | No
ML14KC1-030-230A** | LP18/37R+TXV | SL297UH040NV36B | R-454B | - - - | - - - | - - - | 29400 | 16 | 13.5 | No | 215858849 | All | USA,Canada | No
ML14KC1-030-230A** | LP18/37R+TXV | SL297UH060NV36B | R-454B | - - - | - - - | - - - | 29800 | 16 | 13 | No | 217610781 | All | USA,Canada | No
ML14KC1-030-230A** | LP18/37R+TXV | SLP99UH070XV36B | R-454B | - - - | - - - | - - - | 29600 | 16 | 13.5 | No | 215858862 | All | USA,Canada | No
ML14KC1-030-230A** | LP18/37R+TXV | SLP99UH090XV36C | R-454B | - - - | - - - | - - - | 29200 | 15.2 | 13 | No | 215858869 | All | USA,Canada | No
ML14KC1-030-230A** | LP18/37R+TXV | SLP99UH090XV48C | R-454B | - - - | - - - | - - - | 29800 | 15.2 | 13 | No | 215858876 | All | USA,Canada | No
ML14KC1-030-230A** | LP18/37R+TXV+LEFE3A | - - - | R-454B | - - - | - - - | - - - | 29000 | 16 | 12.5 | No | 217285658 | All | USA,Canada | No
ML14KC1-030-230A** | LP18/37R+TXV+TD | - - - | R-454B | - - - | - - - | - - - | 28600 | 14.3 | 11.7 | No | 215862605 | All | USA,Canada | No
ML14KC1-030-230A** | LP25/36R+TXV | EL180UH040NE36A | R-454B | - - - | - - - | - - - | 29600 | 15.2 | 13 | No | 215858314 | All | USA | No
ML14KC1-030-230A** | LP25/36R+TXV | EL180UH060NE36A | R-454B | - - - | - - - | - - - | 29600 | 15.2 | 13 | No | 215858325 | All | USA | No
ML14KC1-030-230A** | LP25/36R+TXV | EL180UH080NE48B | R-454B | - - - | - - - | - - - | 29600 | 15.2 | 13 | No | 215858336 | All | USA | No
ML14KC1-030-230A** | LP25/36R+TXV | EL195UH040NE36B | R-454B | - - - | - - - | - - - | 29000 | 15.2 | 13 | No | 215858349 | All | USA | No
ML14KC1-030-230A** | LP25/36R+TXV | EL195UH060NE36B | R-454B | - - - | - - - | - - - | 29600 | 15.2 | 12.5 | No | 216767680 | All | USA,Canada | No
ML14KC1-030-230A** | LP25/36R+TXV | EL196UH030XE36B | R-454B | - - - | - - - | - - - | 28800 | 15.2 | 13 | No | 215889212 | All | USA,Canada | No
ML14KC1-030-230A** | LP25/36R+TXV | EL196UH045XE36B | R-454B | - - - | - - - | - - - | 29000 | 15.2 | 13 | No | 215889214 | All | USA,Canada | No
ML14KC1-030-230A** | LP25/36R+TXV | EL196UH070XE36B | R-454B | - - - | - - - | - - - | 29000 | 15.2 | 13 | No | 215889216 | All | USA,Canada | No
ML14KC1-030-230A** | LP25/36R+TXV | EL280UH090E36B | R-454B | - - - | - - - | - - - | 29400 | 16 | 13.5 | No | 217158388 | All | USA | No
ML14KC1-030-230A** | LP25/36R+TXV | EL280UH090E48B | R-454B | - - - | - - - | - - - | 28800 | 16 | 13.5 | No | 217158395 | All | USA | No
ML14KC1-030-230A** | LP25/36R+TXV | EL280UH110E48C | R-454B | - - - | - - - | - - - | 28600 | 16 | 13.5 | No | 217158405 | All | USA | No
ML14KC1-030-230A** | LP25/36R+TXV | EL297UH045XE36B | R-454B | - - - | - - - | - - - | 29200 | 15.2 | 13 | No | 215889227 | All | USA,Canada | No
ML14KC1-030-230A** | LP25/36R+TXV | EL297UH045XV36B | R-454B | - - - | - - - | - - - | 29200 | 15.2 | 13 | No | 215889229 | All | USA,Canada | No
ML14KC1-030-230A** | LP25/36R+TXV | EL297UH070XE36B | R-454B | - - - | - - - | - - - | 29000 | 15.2 | 13 | No | 215889231 | All | USA,Canada | No
ML14KC1-030-230A** | LP25/36R+TXV | EL297UH070XV36B | R-454B | - - - | - - - | - - - | 27400 | 15.2 | 13.5 | No | 215889233 | All | USA,Canada | No
ML14KC1-030-230A** | LP25/36R+TXV | EL297UH090XE48C | R-454B | - - - | - - - | - - - | 28600 | 16 | 13 | No | 217158434 | All | USA,Canada | No
ML14KC1-030-230A** | LP25/36R+TXV | EL297UH090XV36C | R-454B | - - - | - - - | - - - | 29200 | 15.2 | 13 | No | 217158449 | All | USA,Canada | No
ML14KC1-030-230A** | LP25/36R+TXV | EL297UH090XV48C | R-454B | - - - | - - - | - - - | 29200 | 15.2 | 13 | No | 217158464 | All | USA,Canada | No
ML14KC1-030-230A** | LP25/36R+TXV | EL297UH110XV48C | R-454B | - - - | - - - | - - - | 29800 | 15.2 | 13 | No | 217158479 | All | USA,Canada | No
ML14KC1-030-230A** | LP25/36R+TXV | ML180UH045XE36A | R-454B | - - - | - - - | - - - | 29000 | 15.2 | 13 | No | 216767684 | All | USA | No
ML14KC1-030-230A** | LP25/36R+TXV | ML180UH070E36B | R-454B | - - - | - - - | - - - | 29000 | 16 | 13 | No | 217610749 | All | USA | No
ML14KC1-030-230A** | LP25/36R+TXV | ML180UH070V36B | R-454B | - - - | - - - | - - - | 29400 | 16 | 13.5 | No | 217610755 | All | USA | No
ML14KC1-030-230A** | LP25/36R+TXV | ML180UH070XE36B | R-454B | - - - | - - - | - - - | 29000 | 15.2 | 13 | No | 216767686 | All | USA | No
ML14KC1-030-230A** | LP25/36R+TXV | ML180UH090XE48B | R-454B | - - - | - - - | - - - | 28600 | 16 | 13.5 | No | 216767688 | All | USA | No
ML14KC1-030-230A** | LP25/36R+TXV | ML193UH030XE36B | R-454B | - - - | - - - | - - - | 29200 | 15.2 | 13 | No | 215858628 | All | USA | No
ML14KC1-030-230A** | LP25/36R+TXV | ML193UH045XE36B | R-454B | - - - | - - - | - - - | 29000 | 15.2 | 13 | No | 215858641 | All | USA | No
ML14KC1-030-230A** | LP25/36R+TXV | ML193UH070XE36B | R-454B | - - - | - - - | - - - | 29000 | 15.2 | 13 | No | 215858654 | All | USA | No
ML14KC1-030-230A** | LP25/36R+TXV | ML193UH090XE36C | R-454B | - - - | - - - | - - - | 29000 | 16 | 13 | No | 215858663 | All | USA | No
ML14KC1-030-230A** | LP25/36R+TXV | ML193UH090XE48C | R-454B | - - - | - - - | - - - | 28200 | 16 | 13 | No | 215858670 | All | USA | No
ML14KC1-030-230A** | LP25/36R+TXV | ML196UH030XE36B | R-454B | - - - | - - - | - - - | 28800 | 15.2 | 13 | No | 215858681 | All | USA,Canada | No
ML14KC1-030-230A** | LP25/36R+TXV | ML196UH045XE36B | R-454B | - - - | - - - | - - - | 29000 | 15.2 | 13 | No | 215858694 | All | USA,Canada | No
ML14KC1-030-230A** | LP25/36R+TXV | ML196UH070XE36B | R-454B | - - - | - - - | - - - | 29000 | 15.2 | 13 | No | 215858707 | All | USA,Canada | No
ML14KC1-030-230A** | LP25/36R+TXV | ML196UH070XE48B | R-454B | - - - | - - - | - - - | 28800 | 15.2 | 13 | No | 215858720 | All | USA,Canada | No
ML14KC1-030-230A** | LP25/36R+TXV | ML196UH090XE36C | R-454B | - - - | - - - | - - - | 29000 | 16 | 13 | No | 215858729 | All | USA,Canada | No
ML14KC1-030-230A** | LP25/36R+TXV | ML196UH090XE48C | R-454B | - - - | - - - | - - - | 28400 | 16 | 13 | No | 215858736 | All | USA,Canada | No
ML14KC1-030-230A** | LP25/36R+TXV | ML296UH045XV36B | R-454B | - - - | - - - | - - - | 27400 | 15.2 | 13.5 | No | 215858747 | All | USA,Canada | No
ML14KC1-030-230A** | LP25/36R+TXV | ML296UH070XV36B | R-454B | - - - | - - - | - - - | 27400 | 15.2 | 13.5 | No | 216767969 | All | USA,Canada | No
ML14KC1-030-230A** | LP25/36R+TXV | ML296UH090XV48C | R-454B | - - - | - - - | - - - | 29200 | 15.2 | 13 | No | 216767978 | All | USA,Canada | No
ML14KC1-030-230A** | LP25/36R+TXV | SL280UH060NV36A | R-454B | - - - | - - - | - - - | 27600 | 15.2 | 13.5 | No | 215858760 | All | USA | No
ML14KC1-030-230A** | LP25/36R+TXV | SL280UH070V36A | R-454B | - - - | - - - | - - - | 29600 | 15.2 | 13 | No | 215858771 | All | USA | No
ML14KC1-030-230A** | LP25/36R+TXV | SL280UH070XV36A | R-454B | - - - | - - - | - - - | 29400 | 15.2 | 13 | No | 215858782 | All | USA | No
ML14KC1-030-230A** | LP25/36R+TXV | SL280UH080NV48B | R-454B | - - - | - - - | - - - | 29600 | 15.2 | 13 | No | 215858793 | All | USA | No
ML14KC1-030-230A** | LP25/36R+TXV | SL280UH090V36B | R-454B | - - - | - - - | - - - | 29600 | 15.2 | 13 | No | 215858806 | All | USA | No
ML14KC1-030-230A** | LP25/36R+TXV | SL280UH090V48B | R-454B | - - - | - - - | - - - | 30000 | 15.2 | 13 | No | 215858819 | All | USA | No
ML14KC1-030-230A** | LP25/36R+TXV | SL280UH090XV48B | R-454B | - - - | - - - | - - - | 30000 | 15.2 | 13 | No | 215858832 | All | USA | No
ML14KC1-030-230A** | LP25/36R+TXV | SL297UH040NV36B | R-454B | - - - | - - - | - - - | 29400 | 15.2 | 13 | No | 215858845 | All | USA,Canada | No
ML14KC1-030-230A** | LP25/36R+TXV | SL297UH060NV36B | R-454B | - - - | - - - | - - - | 30000 | 15.2 | 13 | No | 217610779 | All | USA,Canada | No
ML14KC1-030-230A** | LP25/36R+TXV | SLP99UH070XV36B | R-454B | - - - | - - - | - - - | 27400 | 15.2 | 13.5 | No | 215858858 | All | USA,Canada | No
ML14KC1-030-230A** | LP25/36R+TXV | SLP99UH090XV36C | R-454B | - - - | - - - | - - - | 28800 | 15.2 | 13 | No | 215858867 | All | USA,Canada | No
ML14KC1-030-230A** | LP25/36R+TXV | SLP99UH090XV48C | R-454B | - - - | - - - | - - - | 28200 | 15.2 | 13 | No | 215858874 | All | USA,Canada | No
ML14KC1-030-230A** | LP25/36R+TXV+LEFE4B | - - - | R-454B | - - - | - - - | - - - | 29600 | 16 | 13 | No | 217285654 | All | USA,Canada | No
ML14KC1-030-230A** | LP29/36X+TXV | EL180UH040NE36A | R-454B | - - - | - - - | - - - | 29800 | 16 | 13 | No | 215858315 | All | USA | No
ML14KC1-030-230A** | LP29/36X+TXV | EL180UH060NE36A | R-454B | - - - | - - - | - - - | 29800 | 16 | 13 | No | 215858326 | All | USA | No
ML14KC1-030-230A** | LP29/36X+TXV | EL180UH080NE48B | R-454B | - - - | - - - | - - - | 30000 | 15.2 | 13 | No | 215858337 | All | USA | No
ML14KC1-030-230A** | LP29/36X+TXV | EL195UH040NE36B | R-454B | - - - | - - - | - - - | 29400 | 15.2 | 13 | No | 215858350 | All | USA | No
ML14KC1-030-230A** | LP29/36X+TXV | EL195UH060NE36B | R-454B | - - - | - - - | - - - | 30000 | 16 | 13 | No | 216767681 | All | USA,Canada | No
ML14KC1-030-230A** | LP29/36X+TXV | EL196UH030XE36B | R-454B | - - - | - - - | - - - | 29000 | 15.2 | 13 | No | 215889213 | All | USA,Canada | No
ML14KC1-030-230A** | LP29/36X+TXV | EL196UH045XE36B | R-454B | - - - | - - - | - - - | 29400 | 15.2 | 13 | No | 215889215 | All | USA,Canada | No
ML14KC1-030-230A** | LP29/36X+TXV | EL196UH070XE36B | R-454B | - - - | - - - | - - - | 29400 | 15.2 | 13 | No | 215889217 | All | USA,Canada | No
ML14KC1-030-230A** | LP29/36X+TXV | EL280UH090E36B | R-454B | - - - | - - - | - - - | 29600 | 16 | 13.5 | No | 217158389 | All | USA | No
ML14KC1-030-230A** | LP29/36X+TXV | EL280UH090E48B | R-454B | - - - | - - - | - - - | 29200 | 16 | 13.5 | No | 217158396 | All | USA | No
ML14KC1-030-230A** | LP29/36X+TXV | EL280UH110E48C | R-454B | - - - | - - - | - - - | 29400 | 16 | 13.5 | No | 217158406 | All | USA | No
ML14KC1-030-230A** | LP29/36X+TXV | EL297UH045XE36B | R-454B | - - - | - - - | - - - | 29000 | 16 | 13.5 | No | 215889228 | All | USA,Canada | No
ML14KC1-030-230A** | LP29/36X+TXV | EL297UH045XV36B | R-454B | - - - | - - - | - - - | 29400 | 15.2 | 13 | No | 215889230 | All | USA,Canada | No
ML14KC1-030-230A** | LP29/36X+TXV | EL297UH070XE36B | R-454B | - - - | - - - | - - - | 29000 | 16 | 13 | No | 215889232 | All | USA,Canada | No
ML14KC1-030-230A** | LP29/36X+TXV | EL297UH070XV36B | R-454B | - - - | - - - | - - - | 29400 | 16 | 13.5 | No | 215889234 | All | USA,Canada | No
ML14KC1-030-230A** | LP29/36X+TXV | EL297UH090XE48C | R-454B | - - - | - - - | - - - | 29000 | 16 | 13.5 | No | 217158435 | All | USA,Canada | No
ML14KC1-030-230A** | LP29/36X+TXV | EL297UH090XV36C | R-454B | - - - | - - - | - - - | 29600 | 15.2 | 13 | No | 217158450 | All | USA,Canada | No
ML14KC1-030-230A** | LP29/36X+TXV | EL297UH090XV48C | R-454B | - - - | - - - | - - - | 29600 | 15.2 | 13 | No | 217158465 | All | USA,Canada | No
ML14KC1-030-230A** | LP29/36X+TXV | EL297UH110XV48C | R-454B | - - - | - - - | - - - | 30000 | 15.2 | 13 | No | 217158480 | All | USA,Canada | No
ML14KC1-030-230A** | LP29/36X+TXV | ML180UH045XE36A | R-454B | - - - | - - - | - - - | 28800 | 16 | 13.5 | No | 216767685 | All | USA | No
ML14KC1-030-230A** | LP29/36X+TXV | ML180UH070E36B | R-454B | - - - | - - - | - - - | 29400 | 16 | 13.5 | No | 217610750 | All | USA | No
ML14KC1-030-230A** | LP29/36X+TXV | ML180UH070V36B | R-454B | - - - | - - - | - - - | 30000 | 16 | 13.5 | No | 217610756 | All | USA | No
ML14KC1-030-230A** | LP29/36X+TXV | ML180UH070XE36B | R-454B | - - - | - - - | - - - | 29200 | 16 | 13.5 | No | 216767687 | All | USA | No
ML14KC1-030-230A** | LP29/36X+TXV | ML180UH090XE48B | R-454B | - - - | - - - | - - - | 29000 | 16 | 13.5 | No | 216767689 | All | USA | No
ML14KC1-030-230A** | LP29/36X+TXV | ML193UH030XE36B | R-454B | - - - | - - - | - - - | 29200 | 16 | 13 | No | 215858629 | All | USA | No
ML14KC1-030-230A** | LP29/36X+TXV | ML193UH045XE36B | R-454B | - - - | - - - | - - - | 29200 | 16 | 13 | No | 215858642 | All | USA | No
ML14KC1-030-230A** | LP29/36X+TXV | ML193UH070XE36B | R-454B | - - - | - - - | - - - | 29000 | 16 | 13.5 | No | 215858655 | All | USA | No
ML14KC1-030-230A** | LP29/36X+TXV | ML193UH090XE36C | R-454B | - - - | - - - | - - - | 29400 | 16 | 13.5 | No | 215858664 | All | USA | No
ML14KC1-030-230A** | LP29/36X+TXV | ML193UH090XE48C | R-454B | - - - | - - - | - - - | 28600 | 16 | 13.5 | No | 215858671 | All | USA | No
ML14KC1-030-230A** | LP29/36X+TXV | ML196UH030XE36B | R-454B | - - - | - - - | - - - | 29000 | 15.2 | 13 | No | 215858682 | All | USA,Canada | No
ML14KC1-030-230A** | LP29/36X+TXV | ML196UH045XE36B | R-454B | - - - | - - - | - - - | 29400 | 15.2 | 13 | No | 215858695 | All | USA,Canada | No
ML14KC1-030-230A** | LP29/36X+TXV | ML196UH070XE36B | R-454B | - - - | - - - | - - - | 29200 | 16 | 13.5 | No | 215858708 | All | USA,Canada | No
ML14KC1-030-230A** | LP29/36X+TXV | ML196UH070XE48B | R-454B | - - - | - - - | - - - | 29000 | 16 | 13 | No | 215858721 | All | USA,Canada | No
ML14KC1-030-230A** | LP29/36X+TXV | ML196UH090XE36C | R-454B | - - - | - - - | - - - | 29400 | 16 | 13.5 | No | 215858730 | All | USA,Canada | No
ML14KC1-030-230A** | LP29/36X+TXV | ML196UH090XE48C | R-454B | - - - | - - - | - - - | 28800 | 16 | 13.5 | No | 215858737 | All | USA,Canada | No
ML14KC1-030-230A** | LP29/36X+TXV | ML296UH045XV36B | R-454B | - - - | - - - | - - - | 29200 | 16 | 13.5 | No | 215858748 | All | USA,Canada | No
ML14KC1-030-230A** | LP29/36X+TXV | ML296UH070XV36B | R-454B | - - - | - - - | - - - | 29800 | 16 | 13.5 | No | 216767970 | All | USA,Canada | No
ML14KC1-030-230A** | LP29/36X+TXV | ML296UH090XV48C | R-454B | - - - | - - - | - - - | 29600 | 15.2 | 13 | No | 216767979 | All | USA,Canada | No
ML14KC1-030-230A** | LP29/36X+TXV | SL280UH060NV36A | R-454B | - - - | - - - | - - - | 29800 | 16 | 13.5 | No | 215858761 | All | USA | No
ML14KC1-030-230A** | LP29/36X+TXV | SL280UH070V36A | R-454B | - - - | - - - | - - - | 30000 | 16 | 13 | No | 215858772 | All | USA | No
ML14KC1-030-230A** | LP29/36X+TXV | SL280UH070XV36A | R-454B | - - - | - - - | - - - | 29600 | 15.2 | 13 | No | 215858783 | All | USA | No
ML14KC1-030-230A** | LP29/36X+TXV | SL280UH080NV48B | R-454B | - - - | - - - | - - - | 29800 | 16 | 13 | No | 215858794 | All | USA | No
ML14KC1-030-230A** | LP29/36X+TXV | SL280UH090V36B | R-454B | - - - | - - - | - - - | 29600 | 16 | 13.5 | No | 215858807 | All | USA | No
ML14KC1-030-230A** | LP29/36X+TXV | SL280UH090V48B | R-454B | - - - | - - - | - - - | 30000 | 16 | 13.5 | No | 215858820 | All | USA | No
ML14KC1-030-230A** | LP29/36X+TXV | SL280UH090XV48B | R-454B | - - - | - - - | - - - | 30000 | 16 | 13.5 | No | 215858833 | All | USA | No
ML14KC1-030-230A** | LP29/36X+TXV | SL297UH040NV36B | R-454B | - - - | - - - | - - - | 29400 | 16 | 13.5 | No | 215858846 | All | USA,Canada | No
ML14KC1-030-230A** | LP29/36X+TXV | SL297UH060NV36B | R-454B | - - - | - - - | - - - | 29800 | 16 | 13 | No | 217610780 | All | USA,Canada | No
ML14KC1-030-230A** | LP29/36X+TXV | SLP99UH070XV36B | R-454B | - - - | - - - | - - - | 29600 | 16 | 13.5 | No | 215858859 | All | USA,Canada | No
ML14KC1-030-230A** | LP29/36X+TXV | SLP99UH090XV36C | R-454B | - - - | - - - | - - - | 29200 | 15.2 | 13 | No | 215858868 | All | USA,Canada | No
ML14KC1-030-230A** | LP29/36X+TXV | SLP99UH090XV48C | R-454B | - - - | - - - | - - - | 29600 | 15.2 | 13 | No | 215858875 | All | USA,Canada | No
ML14KC1-030-230A** | LP29/36X+TXV+LEFE3A | - - - | R-454B | - - - | - - - | - - - | 29000 | 16 | 12.5 | No | 217285656 | All | USA,Canada | No
ML14KC1-030-230A** | LP29/36X+TXV+LEFE4B | - - - | R-454B | - - - | - - - | - - - | 30000 | 16 | 13 | No | 217285655 | All | USA,Canada | No
ML14KC1-030-230A** | LP29/36X+TXV+TD | - - - | R-454B | - - - | - - - | - - - | 28600 | 14.3 | 11.7 | No | 215862601 | All | USA,Canada | No
ML14KC1-030-230A** | LP36/37R+TXV | EL180UH040NE36A | R-454B | - - - | - - - | - - - | 29800 | 16 | 14 | No | 216704017 | All | USA | No
ML14KC1-030-230A** | LP36/37R+TXV | EL180UH060NE36A | R-454B | - - - | - - - | - - - | 29800 | 16 | 14 | No | 216704018 | All | USA | No
ML14KC1-030-230A** | LP36/37R+TXV | EL180UH080NE48B | R-454B | - - - | - - - | - - - | 29400 | 16 | 13.5 | No | 216704019 | All | USA | No
ML14KC1-030-230A** | LP36/37R+TXV | EL195UH040NE36B | R-454B | - - - | - - - | - - - | 29200 | 16 | 14 | No | 215890728 | All | USA | No
ML14KC1-030-230A** | LP36/37R+TXV | EL195UH060NE36B | R-454B | - - - | - - - | - - - | 30000 | 16 | 13.5 | No | 216704024 | All | USA,Canada | No
ML14KC1-030-230A** | LP36/37R+TXV | EL196UH030XE36B | R-454B | - - - | - - - | - - - | 29000 | 16 | 14 | No | 215890731 | All | USA,Canada | No
ML14KC1-030-230A** | LP36/37R+TXV | EL196UH045XE36B | R-454B | - - - | - - - | - - - | 29000 | 16 | 14 | No | 215890734 | All | USA,Canada | No
ML14KC1-030-230A** | LP36/37R+TXV | EL196UH070XE36B | R-454B | - - - | - - - | - - - | 29200 | 16 | 14 | No | 215890737 | All | USA,Canada | No
ML14KC1-030-230A** | LP36/37R+TXV | EL280UH090E36B | R-454B | - - - | - - - | - - - | 29400 | 17 | 14.5 | No | 217158383 | All | USA | Yes
ML14KC1-030-230A** | LP36/37R+TXV | EL280UH090E48B | R-454B | - - - | - - - | - - - | 29200 | 17 | 14.5 | No | 217158390 | All | USA | Yes
ML14KC1-030-230A** | LP36/37R+TXV | EL280UH110E48C | R-454B | - - - | - - - | - - - | 29800 | 16 | 14 | No | 217158397 | All | USA | No
ML14KC1-030-230A** | LP36/37R+TXV | EL297UH045XE36B | R-454B | - - - | - - - | - - - | 29200 | 16 | 14 | No | 215890746 | All | USA,Canada | No
ML14KC1-030-230A** | LP36/37R+TXV | EL297UH045XV36B | R-454B | - - - | - - - | - - - | 29400 | 16 | 14 | No | 215890749 | All | USA,Canada | No
ML14KC1-030-230A** | LP36/37R+TXV | EL297UH070XE36B | R-454B | - - - | - - - | - - - | 29000 | 16 | 14 | No | 215890752 | All | USA,Canada | No
ML14KC1-030-230A** | LP36/37R+TXV | EL297UH070XV36B | R-454B | - - - | - - - | - - - | 29600 | 16 | 14 | No | 215890755 | All | USA,Canada | No
ML14KC1-030-230A** | LP36/37R+TXV | EL297UH090XE48C | R-454B | - - - | - - - | - - - | 30000 | 16 | 14 | No | 217158426 | All | USA,Canada | No
ML14KC1-030-230A** | LP36/37R+TXV | EL297UH090XV36C | R-454B | - - - | - - - | - - - | 29800 | 16 | 14 | No | 217158441 | All | USA,Canada | No
ML14KC1-030-230A** | LP36/37R+TXV | EL297UH090XV48C | R-454B | - - - | - - - | - - - | 30000 | 16 | 13.5 | No | 217158456 | All | USA,Canada | No
ML14KC1-030-230A** | LP36/37R+TXV | EL297UH110XV48C | R-454B | - - - | - - - | - - - | 30000 | 16 | 13.5 | No | 217158471 | All | USA,Canada | No
ML14KC1-030-230A** | LP36/37R+TXV | ML180UH045XE36A | R-454B | - - - | - - - | - - - | 29200 | 16 | 14 | No | 216704035 | All | USA | No
ML14KC1-030-230A** | LP36/37R+TXV | ML180UH070E36B | R-454B | - - - | - - - | - - - | 30000 | 16 | 14 | No | 217610748 | All | USA | No
ML14KC1-030-230A** | LP36/37R+TXV | ML180UH070V36B | R-454B | - - - | - - - | - - - | 28800 | 16 | 14.5 | No | 217610754 | All | USA | No
ML14KC1-030-230A** | LP36/37R+TXV | ML180UH070XE36B | R-454B | - - - | - - - | - - - | 29200 | 16 | 14 | No | 216704039 | All | USA | No
ML14KC1-030-230A** | LP36/37R+TXV | ML180UH090XE48B | R-454B | - - - | - - - | - - - | 29000 | 17 | 14.5 | No | 216704043 | All | USA | Yes
ML14KC1-030-230A** | LP36/37R+TXV | ML193UH030XE36B | R-454B | - - - | - - - | - - - | 29400 | 16 | 14 | No | 216767690 | All | USA | No
ML14KC1-030-230A** | LP36/37R+TXV | ML193UH045XE36B | R-454B | - - - | - - - | - - - | 29200 | 16 | 14 | No | 216704047 | All | USA | No
ML14KC1-030-230A** | LP36/37R+TXV | ML193UH070XE36B | R-454B | - - - | - - - | - - - | 29200 | 16 | 14 | No | 216704051 | All | USA | No
ML14KC1-030-230A** | LP36/37R+TXV | ML193UH090XE48C | R-454B | - - - | - - - | - - - | 30000 | 16 | 14 | No | 216704055 | All | USA | No
ML14KC1-030-230A** | LP36/37R+TXV | ML196UH030XE36B | R-454B | - - - | - - - | - - - | 29000 | 16 | 14 | No | 217610765 | All | USA,Canada | No
ML14KC1-030-230A** | LP36/37R+TXV | ML196UH045XE36B | R-454B | - - - | - - - | - - - | 29000 | 16 | 14 | No | 217610767 | All | USA,Canada | No
ML14KC1-030-230A** | LP36/37R+TXV | ML196UH070XE36B | R-454B | - - - | - - - | - - - | 29200 | 16 | 14 | No | 217610769 | All | USA,Canada | No
ML14KC1-030-230A** | LP36/37R+TXV | ML296UH045XV36B | R-454B | - - - | - - - | - - - | 30000 | 16 | 14 | No | 215890758 | All | USA,Canada | No
ML14KC1-030-230A** | LP36/37R+TXV | ML296UH070XV36B | R-454B | - - - | - - - | - - - | 27400 | 16 | 14.5 | No | 216767962 | All | USA,Canada | No
ML14KC1-030-230A** | LP36/37R+TXV | ML296UH090XV48C | R-454B | - - - | - - - | - - - | 30200 | 16 | 14 | No | 216767977 | All | USA,Canada | No
ML14KC1-030-230A** | LP36/37R+TXV | SL280UH060NV36A | R-454B | - - - | - - - | - - - | 30000 | 16 | 14 | No | 216704056 | All | USA | No
ML14KC1-030-230A** | LP36/37R+TXV | SL280UH080NV48B | R-454B | - - - | - - - | - - - | 30000 | 16 | 14 | No | 217158507 | All | USA | No
ML14KC1-030-230A** | LP36/37R+TXV | SL280UH090V36B | R-454B | - - - | - - - | - - - | 30000 | 16 | 14 | No | 217158512 | All | USA | No
ML14KC1-030-230A** | LP36/37R+TXV | SL280UH090V48B | R-454B | - - - | - - - | - - - | 30000 | 16 | 14 | No | 217158517 | All | USA | No
ML14KC1-030-230A** | LP36/37R+TXV | SL280UH090XV48B | R-454B | - - - | - - - | - - - | 30000 | 16 | 14 | No | 217158522 | All | USA | No
ML14KC1-030-230A** | LP36/37R+TXV | SL297UH040NV36B | R-454B | - - - | - - - | - - - | 30000 | 16 | 14 | No | 215890767 | All | USA,Canada | No
ML14KC1-030-230A** | LP36/37R+TXV | SL297UH060NV36B | R-454B | - - - | - - - | - - - | 30000 | 16 | 14 | No | 217610777 | All | USA,Canada | No
ML14KC1-030-230A** | LP36/37R+TXV | SLP99UH070XV36B | R-454B | - - - | - - - | - - - | 29600 | 16 | 14 | No | 215890770 | All | USA,Canada | No
ML14KC1-030-230A** | LP36/37R+TXV+TD | - - - | R-454B | - - - | - - - | - - - | 28600 | 14.5 | 12 | No | 217163949 | All | USA,Canada | No
ML14KC1-030-230A** | LS311CC+TXV+TD | - - - | R-454B | - - - | - - - | - - - | 28600 | 14.5 | 12 | No | 215911929 | All | USA,Canada | No
ML14KC1-030-230A** | LS313CC+TXV+TD | - - - | R-454B | - - - | - - - | - - - | 28600 | 14.5 | 12 | No | 215911927 | All | USA,Canada | No
ML14KC1-030-230A** | LS314CC+TXV+TD | - - - | R-454B | - - - | - - - | - - - | 28600 | 14.5 | 12.5 | No | 215911930 | All | USA,Canada | No
ML14KC1-030-230A** | LS316CC+TXV+TD | - - - | R-454B | - - - | - - - | - - - | 28600 | 14.5 | 12 | No | 215911928 | All | USA,Canada | No
ML14KC1-030-230A** | LS317CC+TXV+TD | - - - | R-454B | - - - | - - - | - - - | 28600 | 14.5 | 12.5 | No | 215911931 | All | USA,Canada | No
ML14KC1-030-230A** | LS319BB+TXV+TD | - - - | R-454B | - - - | - - - | - - - | 28600 | 14.3 | 11.7 | No | 215911926 | All | USA,Canada | No
ML14KC1-030-230A** | LS3623E+TXV+TD | - - - | R-454B | - - - | - - - | - - - | 27800 | 15 | 12 | No | 217503939 | All | USA,Canada | No
ML14KC1-030-230A** | LSC29A03+TXV+TD | - - - | R-454B | - - - | - - - | - - - | 27800 | 14.3 | 12 | No | 217163957 | All | USA,Canada | No
ML14KC1-030-230A** | LU19/36S1M+LMHE3D | - - - | R-454B | - - - | - - - | - - - | 28600 | 16 | 12.5 | No | 217290778 | All | USA,Canada | No
ML14KC1-030-230A** | LU19/36SM+TXV+LMHE3D | - - - | R-454B | - - - | - - - | - - - | 28600 | 16 | 12.5 | No | 217050044 | All | USA,Canada | No
ML14KC1-030-230A** | LU19/36SM+TXV+TD | - - - | R-454B | - - - | - - - | - - - | 27200 | 14.3 | 11.7 | No | 216975365 | All | USA,Canada | No
ML14KC1-030-230A** | LU23/35YM+TXV+LMHE3D | - - - | R-454B | - - - | - - - | - - - | 29000 | 16 | 12.5 | No | 217896022 | All | USA,Canada | No
ML14KC1-030-230A** | LU23/35YM+TXV+TD | - - - | R-454B | - - - | - - - | - - - | 27200 | 14.3 | 11.7 | No | 216975367 | All | USA,Canada | No
ML14KC1-030-230A** | LU23/36YM+TXV+LMHE3D | - - - | R-454B | - - - | - - - | - - - | 29400 | 16 | 12.5 | No | 217896023 | All | USA,Canada | No
ML14KC1-030-230A** | LU23/36YM+TXV+TD | - - - | R-454B | - - - | - - - | - - - | 27200 | 14.5 | 12 | No | 216975125 | All | USA,Canada | No
ML14KC1-030-230A** | LW30M7+TXV+TD | - - - | R-454B | - - - | - - - | - - - | 27200 | 14.3 | 12 | No | 217290776 | All | USA,Canada | No
ML14KC1-030-230A** | LW31M7+TXV | - - - | R-454B | - - - | - - - | - - - | 28200 | 15.2 | 13 | No | 215911997 | All | USA,Canada | No
ML14KC1-030-230A** | LW36M5+TXV+TD | - - - | R-454B | - - - | - - - | - - - | 26800 | 14.5 | 12 | No | 217732313 | All | USA,Canada | No
ML14KC1-030-230A** | LW37M5+TXV | - - - | R-454B | - - - | - - - | - - - | 26600 | 16 | 12 | No | 217732316 | All | USA,Canada | No
ML14KC1-030-230A** | LW39L9+TXV | - - - | R-454B | - - - | - - - | - - - | 29000 | 16 | 13 | No | 215911998 | All | USA,Canada | No
ML14KC1-030-230A** | M36E32+TXV+AMHE3D | - - - | R-454B | - - - | - - - | - - - | 27800 | 16 | 12 | No | 217109352 | All | USA,Canada | No
ML14KC1-030-230A** | M36E34+TXV+AMHE3D | - - - | R-454B | - - - | - - - | - - - | 28600 | 16 | 12.5 | No | 217109353 | All | USA,Canada | No
ML14KC1-030-230A** | M36E34+TXV+TD | - - - | R-454B | - - - | - - - | - - - | 27200 | 14.3 | 11.7 | No | 215868137 | All | USA,Canada | No
ML14KC1-030-230A** | M36E35+TXV+TD | - - - | R-454B | - - - | - - - | - - - | 27200 | 14.3 | 11.7 | No | 215868138 | All | USA,Canada | No
ML14KC1-030-230A** | M36E36+TXV+TD | - - - | R-454B | - - - | - - - | - - - | 27200 | 14.5 | 12 | No | 215868139 | All | USA,Canada | No
ML14KC1-030-230A** | M36E58+TXV+TD | - - - | R-454B | - - - | - - - | - - - | 27200 | 14.3 | 11.7 | No | 215868140 | All | USA,Canada | No
ML14KC1-030-230A** | M36E59+TXV+TD | - - - | R-454B | - - - | - - - | - - - | 27200 | 14.5 | 12 | No | 215868141 | All | USA,Canada | No
ML14KC1-030-230A** | M36E66+TXV+TD | - - - | R-454B | - - - | - - - | - - - | 27200 | 14.5 | 12 | No | 215868142 | All | USA,Canada | No
ML14KC1-030-230A** | PL36HP21+TXV+TD | - - - | R-454B | - - - | - - - | - - - | 28600 | 14.3 | 11.7 | No | 217081892 | All | USA,Canada | No
ML14KC1-030-230A** | PL36HP44+TXV+TD | - - - | R-454B | - - - | - - - | - - - | 28600 | 14.3 | 11.7 | No | 217081711 | All | USA,Canada | No
ML14KC1-030-230A** | SK631+TXV | - - - | R-454B | - - - | - - - | - - - | 27000 | 15.2 | 12.5 | No | 215868232 | All | USA,Canada | No
ML14KC1-030-230A** | SK730+TXV+TD | - - - | R-454B | - - - | - - - | - - - | 27200 | 14.3 | 12 | No | 217994420 | All | USA,Canada | No
ML14KC1-030-230A** | SK731+TXV | - - - | R-454B | - - - | - - - | - - - | 28200 | 15.2 | 13 | No | 215868233 | All | USA,Canada | No
ML14KC1-030-230A** | SL131+TXV | - - - | R-454B | - - - | - - - | - - - | 27000 | 15.2 | 12.5 | No | 215868228 | All | USA,Canada | No
ML14KC1-030-230A** | SL530+TXV+TD | - - - | R-454B | - - - | - - - | - - - | 26800 | 14.5 | 12 | No | 217994418 | All | USA,Canada | No
ML14KC1-030-230A** | SL531+TXV | - - - | R-454B | - - - | - - - | - - - | 27400 | 15.2 | 12.5 | No | 215868231 | All | USA,Canada | No
ML14KC1-030-230A** | SL536+TXV+TD | - - - | R-454B | - - - | - - - | - - - | 26800 | 14.5 | 12 | No | 217994419 | All | USA,Canada | No
ML14KC1-030-230A** | SL537+TXV | - - - | R-454B | - - - | - - - | - - - | 27200 | 15.2 | 12.5 | No | 215868230 | All | USA,Canada | No
ML14KC1-030-230A** | SL630+TXV+TD | - - - | R-454B | - - - | - - - | - - - | 27600 | 14.3 | 11.7 | No | 217994423 | All | USA,Canada | No
ML14KC1-030-230A** | SL631+TXV | - - - | R-454B | - - - | - - - | - - - | 28800 | 16 | 13 | No | 215868237 | All | USA,Canada | No
ML14KC1-030-230A** | SL636+TXV+TD | - - - | R-454B | - - - | - - - | - - - | 27600 | 14.3 | 11.7 | No | 217994424 | All | USA,Canada | No
ML14KC1-030-230A** | SL637+TXV | - - - | R-454B | - - - | - - - | - - - | 28400 | 16 | 13 | No | 215868236 | All | USA,Canada | No
ML14KC1-030-230A** | SL939+TXV | - - - | R-454B | - - - | - - - | - - - | 29000 | 16 | 13 | No | 215866864 | All | USA,Canada | No
ML14KC1-030-230A** | SM530+TXV+TD | - - - | R-454B | - - - | - - - | - - - | 26800 | 14.5 | 12 | No | 217994417 | All | USA,Canada | No
ML14KC1-030-230A** | SM531+TXV | - - - | R-454B | - - - | - - - | - - - | 27400 | 15.2 | 12.5 | No | 215868229 | All | USA,Canada | No
ML14KC1-030-230A** | SM536+TXV+TD | - - - | R-454B | - - - | - - - | - - - | 26800 | 14.5 | 12 | No | 216767850 | All | USA,Canada | No
ML14KC1-030-230A** | SM537+TXV | - - - | R-454B | - - - | - - - | - - - | 27200 | 15.2 | 12.5 | No | 215866862 | All | USA,Canada | No
ML14KC1-030-230A** | SM630+TXV+TD | - - - | R-454B | - - - | - - - | - - - | 27600 | 14.3 | 11.7 | No | 217994421 | All | USA,Canada | No
ML14KC1-030-230A** | SM631+TXV | - - - | R-454B | - - - | - - - | - - - | 28800 | 16 | 13 | No | 215868235 | All | USA,Canada | No
ML14KC1-030-230A** | SM636+TXV+TD | - - - | R-454B | - - - | - - - | - - - | 27600 | 14.3 | 11.7 | No | 217994422 | All | USA,Canada | No
ML14KC1-030-230A** | SM637+TXV | - - - | R-454B | - - - | - - - | - - - | 28400 | 16 | 13 | No | 215868234 | All | USA,Canada | No
ML14KC1-030-230A** | SM730+TXV+TD | - - - | R-454B | - - - | - - - | - - - | 27200 | 14.3 | 12 | No | 217022909 | All | USA,Canada | No
ML14KC1-030-230A** | SM731+TXV | - - - | R-454B | - - - | - - - | - - - | 28200 | 15.2 | 13 | No | 215866863 | All | USA,Canada | No
ML14KC1-030-230A** | V30HD44+TXV+TD | - - - | R-454B | - - - | - - - | - - - | 28600 | 14.3 | 11.7 | No | 217081876 | All | USA,Canada | No
ML14KC1-030-230A** | V36H175D15+TXV+TD | - - - | R-454B | - - - | - - - | - - - | 28600 | 14.3 | 11.7 | No | 217081875 | All | USA,Canada | No
ML14KC1-030-230A** | V36HD44+TXV+TD | - - - | R-454B | - - - | - - - | - - - | 28600 | 14.3 | 11.7 | No | 217081877 | All | USA,Canada | No
ML14KC1-036-230A** | BCB536+TXV+TD | - - - | R-454B | - - - | - - - | - - - | 33200 | 14.5 | 12 | No | 216494353 | All | USA,Canada | No
ML14KC1-036-230A** | BCB736+TXV+TD | - - - | R-454B | - - - | - - - | - - - | 34200 | 14.3 | 11.7 | No | 217050062 | All | USA,Canada | No
ML14KC1-036-230A** | BVB937+TXV | - - - | R-454B | - - - | - - - | - - - | 34200 | 16 | 13 | No | 215866918 | All | USA,Canada | No
ML14KC1-036-230A** | BVC137+TXV | - - - | R-454B | - - - | - - - | - - - | 36000 | 16 | 14 | No | 215868310 | All | USA,Canada | No
ML14KC1-036-230A** | BVC337+TXV | - - - | R-454B | - - - | - - - | - - - | 35800 | 16 | 13.5 | No | 215866919 | All | USA,Canada | No
ML14KC1-036-230A** | BVC437+TXV | - - - | R-454B | - - - | - - - | - - - | 36000 | 16 | 14 | No | 215868311 | All | USA,Canada | No
ML14KC1-036-230A** | BVC537+TXV | - - - | R-454B | - - - | - - - | - - - | 35000 | 15.2 | 13 | No | 215868309 | All | USA,Canada | No
ML14KC1-036-230A** | BVC637+TXV | - - - | R-454B | - - - | - - - | - - - | 36000 | 16 | 13.5 | No | 215866920 | All | USA,Canada | No
ML14KC1-036-230A** | BVC737+TXV | - - - | R-454B | - - - | - - - | - - - | 36000 | 16 | 14 | No | 215868312 | All | USA,Canada | No
ML14KC1-036-230A** | FCBB937+TXV+TD | - - - | R-454B | - - - | - - - | - - - | 35200 | 15.2 | 13 | No | 216884904 | All | USA,Canada | No
ML14KC1-036-230A** | FCE3236+TXV+TD | - - - | R-454B | - - - | - - - | - - - | 33800 | 14.5 | 12.5 | No | 217037991 | All | USA,Canada | No
ML14KC1-036-230A** | FCE3436+TXV+TD | - - - | R-454B | - - - | - - - | - - - | 34800 | 15 | 12.5 | No | 217037992 | All | USA,Canada | No
ML14KC1-036-230A** | FCSS937+TXV+TD | - - - | R-454B | - - - | - - - | - - - | 35200 | 15.2 | 13 | No | 216890968 | All | USA,Canada | No
ML14KC1-036-230A** | FEBB837+TXV | - - - | R-454B | - - - | - - - | - - - | 32400 | 15.2 | 12.5 | No | 215868568 | All | USA,Canada | No
ML14KC1-036-230A** | FEBB937+TXV | - - - | R-454B | - - - | - - - | - - - | 35800 | 15.2 | 13 | No | 215868569 | All | USA,Canada | No
ML14KC1-036-230A** | FECC137+TXV | - - - | R-454B | - - - | - - - | - - - | 35800 | 16 | 13.5 | No | 215868578 | All | USA,Canada | No
ML14KC1-036-230A** | FECC337+TXV | - - - | R-454B | - - - | - - - | - - - | 34800 | 15.2 | 13.5 | No | 215868570 | All | USA,Canada | No
ML14KC1-036-230A** | FECC437+TXV | - - - | R-454B | - - - | - - - | - - - | 36000 | 16 | 14 | No | 215868580 | All | USA,Canada | No
ML14KC1-036-230A** | FECC637+TXV | - - - | R-454B | - - - | - - - | - - - | 36000 | 15.2 | 13.5 | No | 215868572 | All | USA,Canada | No
ML14KC1-036-230A** | FECC737+TXV | - - - | R-454B | - - - | - - - | - - - | 36000 | 16 | 14 | No | 215868582 | All | USA,Canada | No
ML14KC1-036-230A** | FEE2236+TXV | - - - | R-454B | - - - | - - - | - - - | 31200 | 14.3 | 11.7 | No | 215868567 | All | USA,Canada | No
ML14KC1-036-230A** | FEE3236+TXV | - - - | R-454B | - - - | - - - | - - - | 33400 | 15.2 | 11 | No | 215868574 | All | USA,Canada | No
ML14KC1-036-230A** | FEE3336+TXV | - - - | R-454B | - - - | - - - | - - - | 33200 | 15.2 | 12.5 | No | 215868576 | All | USA,Canada | No
ML14KC1-036-230A** | FEE3436+TXV | - - - | R-454B | - - - | - - - | - - - | 34600 | 15.2 | 13 | No | 215867037 | All | USA,Canada | No
ML14KC1-036-230A** | FEG2236+TXV | - - - | R-454B | - - - | - - - | - - - | 31200 | 14.3 | 11.7 | No | 215868566 | All | USA,Canada | No
ML14KC1-036-230A** | FEG3236+TXV | - - - | R-454B | - - - | - - - | - - - | 33400 | 15.2 | 11 | No | 215868573 | All | USA,Canada | No
ML14KC1-036-230A** | FEG3336+TXV | - - - | R-454B | - - - | - - - | - - - | 33200 | 15.2 | 12.5 | No | 215868575 | All | USA,Canada | No
ML14KC1-036-230A** | FEG3436+TXV | - - - | R-454B | - - - | - - - | - - - | 34600 | 15.2 | 13 | No | 215867035 | All | USA,Canada | No
ML14KC1-036-230A** | FESS937+TXV | - - - | R-454B | - - - | - - - | - - - | 35800 | 15.2 | 13 | No | 215867031 | All | USA,Canada | No
ML14KC1-036-230A** | FETT137+TXV | - - - | R-454B | - - - | - - - | - - - | 35800 | 16 | 13.5 | No | 215868577 | All | USA,Canada | No
ML14KC1-036-230A** | FETT337+TXV | - - - | R-454B | - - - | - - - | - - - | 34800 | 15.2 | 13.5 | No | 215867033 | All | USA,Canada | No
ML14KC1-036-230A** | FETT437+TXV | - - - | R-454B | - - - | - - - | - - - | 36000 | 16 | 14 | No | 215868579 | All | USA,Canada | No
ML14KC1-036-230A** | FETT637+TXV | - - - | R-454B | - - - | - - - | - - - | 36000 | 15.2 | 13.5 | No | 215868571 | All | USA,Canada | No
ML14KC1-036-230A** | FETT737+TXV | - - - | R-454B | - - - | - - - | - - - | 36000 | 16 | 14 | No | 215868581 | All | USA,Canada | No
ML14KC1-036-230A** | HE1K36+TXV+TD | - - - | R-454B | - - - | - - - | - - - | 34200 | 14.3 | 11.7 | No | 217081823 | All | USA,Canada | No
ML14KC1-036-230A** | HG1K36+TXV+TD | - - - | R-454B | - - - | - - - | - - - | 34200 | 14.3 | 11.7 | No | 215868052 | All | USA,Canada | No
ML14KC1-036-230A** | HG3636+TXV+TD | - - - | R-454B | - - - | - - - | - - - | 34200 | 14.3 | 11.7 | No | 215868893 | All | USA,Canada | No
ML14KC1-036-230A** | HG3736+TXV+TD | - - - | R-454B | - - - | - - - | - - - | 34200 | 14.3 | 11.7 | No | 215868894 | All | USA,Canada | No
ML14KC1-036-230A** | HG4736+TXV+TD | - - - | R-454B | - - - | - - - | - - - | 34200 | 14.5 | 12 | No | 215868053 | All | USA,Canada | No
ML14KC1-036-230A** | HG4836+TXV+TD | - - - | R-454B | - - - | - - - | - - - | 34200 | 14.5 | 12 | No | 215868051 | All | USA,Canada | No
ML14KC1-036-230A** | HG5336+TXV+TD | - - - | R-454B | - - - | - - - | - - - | 34200 | 14.5 | 12 | No | 215868895 | All | USA,Canada | No
ML14KC1-036-230A** | HG8036+TXV+TD | - - - | R-454B | - - - | - - - | - - - | 34200 | 14.3 | 11.7 | No | 215868054 | All | USA,Canada | No
ML14KC1-036-230A** | HG8136+TXV+TD | - - - | R-454B | - - - | - - - | - - - | 34200 | 14.5 | 12 | No | 215868055 | All | USA,Canada | No
ML14KC1-036-230A** | HG8236+TXV+TD | - - - | R-454B | - - - | - - - | - - - | 34200 | 14.5 | 12 | No | 215868056 | All | USA,Canada | No
ML14KC1-036-230A** | HG8336+TXV+TD | - - - | R-454B | - - - | - - - | - - - | 34200 | 14.5 | 12 | No | 215868896 | All | USA,Canada | No
ML14KC1-036-230A** | L18/36T+TXV | EL180UH040NE36A | R-454B | - - - | - - - | - - - | 35200 | 15.2 | 13 | No | 215890774 | All | USA | No
ML14KC1-036-230A** | L18/36T+TXV | EL180UH060NE36A | R-454B | - - - | - - - | - - - | 35200 | 15.2 | 13 | No | 215890776 | All | USA | No
ML14KC1-036-230A** | L18/36T+TXV | EL180UH080NE48B | R-454B | - - - | - - - | - - - | 35200 | 15.2 | 13 | No | 215890779 | All | USA | No
ML14KC1-036-230A** | L18/36T+TXV | EL195UH040NE36B | R-454B | - - - | - - - | - - - | 35400 | 15 | 12.5 | No | 215890783 | All | USA,Canada | No
ML14KC1-036-230A** | L18/36T+TXV | EL195UH060NE36B | R-454B | - - - | - - - | - - - | 33200 | 14.5 | 12 | No | 216704064 | All | USA,Canada | No
ML14KC1-036-230A** | L18/36T+TXV | EL196UH030XE36B | R-454B | - - - | - - - | - - - | 35200 | 15 | 12.5 | No | 215890786 | All | USA,Canada | No
ML14KC1-036-230A** | L18/36T+TXV | EL196UH045XE36B | R-454B | - - - | - - - | - - - | 34600 | 14.5 | 12.5 | No | 215890789 | All | USA,Canada | No
ML14KC1-036-230A** | L18/36T+TXV | EL196UH070XE36B | R-454B | - - - | - - - | - - - | 35200 | 15 | 12.5 | No | 215890792 | All | USA,Canada | No
ML14KC1-036-230A** | L18/36T+TXV | EL280UH045E36A | R-454B | - - - | - - - | - - - | 35200 | 15.2 | 13 | No | 215890796 | All | USA | No
ML14KC1-036-230A** | L18/36T+TXV | EL280UH070E36A | R-454B | - - - | - - - | - - - | 35600 | 15.2 | 13 | No | 215890798 | All | USA | No
ML14KC1-036-230A** | L18/36T+TXV | EL280UH070XE36A | R-454B | - - - | - - - | - - - | 35000 | 15.2 | 13 | No | 215890800 | All | USA | No
ML14KC1-036-230A** | L18/36T+TXV | EL280UH090E36B | R-454B | - - - | - - - | - - - | 35600 | 15.2 | 13 | No | 215890803 | All | USA | No
ML14KC1-036-230A** | L18/36T+TXV | EL280UH090E48B | R-454B | - - - | - - - | - - - | 35600 | 15.2 | 13 | No | 215890806 | All | USA | No
ML14KC1-036-230A** | L18/36T+TXV | EL280UH090XE48B | R-454B | - - - | - - - | - - - | 35600 | 15.2 | 13 | No | 215890809 | All | USA | No
ML14KC1-036-230A** | L18/36T+TXV | EL297UH045XE36B | R-454B | - - - | - - - | - - - | 35200 | 15.2 | 13 | No | 215890815 | All | USA,Canada | No
ML14KC1-036-230A** | L18/36T+TXV | EL297UH045XV36B | R-454B | - - - | - - - | - - - | 35200 | 15 | 12.5 | No | 215890818 | All | USA,Canada | No
ML14KC1-036-230A** | L18/36T+TXV | EL297UH070XE36B | R-454B | - - - | - - - | - - - | 35000 | 15.2 | 12.5 | No | 215890821 | All | USA,Canada | No
ML14KC1-036-230A** | L18/36T+TXV | EL297UH070XV36B | R-454B | - - - | - - - | - - - | 35200 | 15.2 | 13 | No | 215890824 | All | USA,Canada | No
ML14KC1-036-230A** | L18/36T+TXV | ML180UH045XE36A | R-454B | - - - | - - - | - - - | 35600 | 15.2 | 13 | No | 216704075 | All | USA | No
ML14KC1-036-230A** | L18/36T+TXV | ML180UH070XE36B | R-454B | - - - | - - - | - - - | 35600 | 15.2 | 13 | No | 216704079 | All | USA | No
ML14KC1-036-230A** | L18/36T+TXV | ML180UH090XE48B | R-454B | - - - | - - - | - - - | 35400 | 15.2 | 13.5 | No | 216704083 | All | USA | No
ML14KC1-036-230A** | L18/36T+TXV | ML193UH045XE36B | R-454B | - - - | - - - | - - - | 35000 | 15.2 | 13 | No | 216704087 | All | USA | No
ML14KC1-036-230A** | L18/36T+TXV | ML193UH070XE36B | R-454B | - - - | - - - | - - - | 35200 | 15.2 | 13 | No | 216704091 | All | USA | No
ML14KC1-036-230A** | L18/36T+TXV | ML296UH045XV36B | R-454B | - - - | - - - | - - - | 35200 | 15.2 | 13 | No | 215890834 | All | USA,Canada | No
ML14KC1-036-230A** | L18/36T+TXV | ML296UH070XV36B | R-454B | - - - | - - - | - - - | 35800 | 15.2 | 13 | No | 216767984 | All | USA,Canada | No
ML14KC1-036-230A** | L18/36T+TXV | SL280UH060NV36A | R-454B | - - - | - - - | - - - | 35600 | 15.2 | 13 | No | 215890836 | All | USA | No
ML14KC1-036-230A** | L18/36T+TXV | SL280UH070V36A | R-454B | - - - | - - - | - - - | 35600 | 15 | 12.5 | No | 215890838 | All | USA | No
ML14KC1-036-230A** | L18/36T+TXV | SL280UH070XV36A | R-454B | - - - | - - - | - - - | 35600 | 15 | 12.5 | No | 215890840 | All | USA | No
ML14KC1-036-230A** | L18/36T+TXV | SL280UH080NV48B | R-454B | - - - | - - - | - - - | 35200 | 15.2 | 13 | No | 215890843 | All | USA | No
ML14KC1-036-230A** | L18/36T+TXV | SL280UH090V36B | R-454B | - - - | - - - | - - - | 35600 | 15.2 | 13 | No | 215890847 | All | USA | No
ML14KC1-036-230A** | L18/36T+TXV | SL280UH090V48B | R-454B | - - - | - - - | - - - | 35200 | 15.2 | 13 | No | 215890850 | All | USA | No
ML14KC1-036-230A** | L18/36T+TXV | SL280UH090XV48B | R-454B | - - - | - - - | - - - | 35200 | 15.2 | 13 | No | 215890854 | All | USA | No
ML14KC1-036-230A** | L18/36T+TXV | SL297UH040NV36B | R-454B | - - - | - - - | - - - | 35200 | 15.2 | 13 | No | 215890859 | All | USA,Canada | No
ML14KC1-036-230A** | L18/36T+TXV | SLP99UH070XV36B | R-454B | - - - | - - - | - - - | 35600 | 15.2 | 13 | No | 215890862 | All | USA,Canada | No
ML14KC1-036-230A** | L18/36U+TXV | EL180UH040NE36A | R-454B | - - - | - - - | - - - | 34800 | 15 | 12.5 | No | 217230277 | All | USA | No
ML14KC1-036-230A** | L18/36U+TXV | EL180UH060NE36A | R-454B | - - - | - - - | - - - | 34800 | 15 | 12.5 | No | 217230280 | All | USA | No
ML14KC1-036-230A** | L18/36U+TXV | EL180UH080NE48B | R-454B | - - - | - - - | - - - | 34800 | 15 | 12.5 | No | 217230285 | All | USA | No
ML14KC1-036-230A** | L18/36U+TXV | EL195UH040NE36B | R-454B | - - - | - - - | - - - | 34000 | 15 | 12.5 | No | 217163435 | All | USA,Canada | No
ML14KC1-036-230A** | L18/36U+TXV | EL195UH060NE36B | R-454B | - - - | - - - | - - - | 32800 | 14.5 | 12 | No | 217163440 | All | USA,Canada | No
ML14KC1-036-230A** | L18/36U+TXV | EL280UH045E36A | R-454B | - - - | - - - | - - - | 35200 | 15 | 12.5 | No | 217163444 | All | USA | No
ML14KC1-036-230A** | L18/36U+TXV | EL280UH070E36A | R-454B | - - - | - - - | - - - | 35200 | 15.2 | 13 | No | 217163447 | All | USA | No
ML14KC1-036-230A** | L18/36U+TXV | EL280UH090E36B | R-454B | - - - | - - - | - - - | 35200 | 15.2 | 13 | No | 217163451 | All | USA | No
ML14KC1-036-230A** | L18/36U+TXV | EL280UH090E48B | R-454B | - - - | - - - | - - - | 35200 | 15.2 | 13 | No | 217163456 | All | USA | No
ML14KC1-036-230A** | L18/36U+TXV | EL280UH110E48C | R-454B | - - - | - - - | - - - | 34400 | 15.2 | 13 | No | 217163461 | All | USA | No
ML14KC1-036-230A** | L18/36U+TXV | EL280UH110E60C | R-454B | - - - | - - - | - - - | 35200 | 15.2 | 13 | No | 217163467 | All | USA | No
ML14KC1-036-230A** | L18/36U+TXV | EL297UH045XE36B | R-454B | - - - | - - - | - - - | 34800 | 15 | 12.5 | No | 217163473 | All | USA,Canada | No
ML14KC1-036-230A** | L18/36U+TXV | EL297UH045XV36B | R-454B | - - - | - - - | - - - | 34000 | 15 | 12.5 | No | 217163478 | All | USA,Canada | No
ML14KC1-036-230A** | L18/36U+TXV | EL297UH070XE36B | R-454B | - - - | - - - | - - - | 34600 | 15 | 12.5 | No | 217163483 | All | USA,Canada | No
ML14KC1-036-230A** | L18/36U+TXV | EL297UH070XV36B | R-454B | - - - | - - - | - - - | 34800 | 15 | 12.5 | No | 217163488 | All | USA,Canada | No
ML14KC1-036-230A** | L18/36U+TXV | EL297UH090XE48C | R-454B | - - - | - - - | - - - | 34000 | 15.2 | 13 | No | 217163493 | All | USA,Canada | No
ML14KC1-036-230A** | L18/36U+TXV | EL297UH090XV36C | R-454B | - - - | - - - | - - - | 34000 | 15.2 | 13 | No | 217163499 | All | USA,Canada | No
ML14KC1-036-230A** | L18/36U+TXV | EL297UH090XV48C | R-454B | - - - | - - - | - - - | 33200 | 15.2 | 12.5 | No | 217163505 | All | USA,Canada | No
ML14KC1-036-230A** | L18/36U+TXV | EL297UH110XE60C | R-454B | - - - | - - - | - - - | 34200 | 15.2 | 13 | No | 217163516 | All | USA,Canada | No
ML14KC1-036-230A** | L18/36U+TXV | EL297UH110XV48C | R-454B | - - - | - - - | - - - | 34000 | 15.2 | 13 | No | 217163522 | All | USA,Canada | No
ML14KC1-036-230A** | L18/36U+TXV | ML296UH045XV36B | R-454B | - - - | - - - | - - - | 34800 | 15 | 12.5 | No | 217163533 | All | USA,Canada | No
ML14KC1-036-230A** | L18/36U+TXV | ML296UH070XV36B | R-454B | - - - | - - - | - - - | 35400 | 15.2 | 12.5 | No | 217163538 | All | USA,Canada | No
ML14KC1-036-230A** | L18/36U+TXV | ML296UH090XV48C | R-454B | - - - | - - - | - - - | 35400 | 15.2 | 13 | No | 217163543 | All | USA,Canada | No
ML14KC1-036-230A** | L18/36U+TXV | ML296UH110XV60C | R-454B | - - - | - - - | - - - | 35600 | 15.2 | 13 | No | 217163549 | All | USA,Canada | No
ML14KC1-036-230A** | L18/36U+TXV | SL280UH060NV36A | R-454B | - - - | - - - | - - - | 35200 | 15.2 | 13 | No | 217163554 | All | USA | No
ML14KC1-036-230A** | L18/36U+TXV | SL280UH070V36A | R-454B | - - - | - - - | - - - | 35200 | 14.5 | 12.5 | No | 217163557 | All | USA | No
ML14KC1-036-230A** | L18/36U+TXV | SL280UH070XV36A | R-454B | - - - | - - - | - - - | 35200 | 14.5 | 12.5 | No | 217163560 | All | USA | No
ML14KC1-036-230A** | L18/36U+TXV | SL280UH080NV48B | R-454B | - - - | - - - | - - - | 34800 | 15 | 12.5 | No | 217163564 | All | USA | No
ML14KC1-036-230A** | L18/36U+TXV | SL280UH080NV60C | R-454B | - - - | - - - | - - - | 34200 | 15.2 | 13 | No | 217163569 | All | USA | No
ML14KC1-036-230A** | L18/36U+TXV | SL280UH090V36B | R-454B | - - - | - - - | - - - | 35200 | 15.2 | 13 | No | 217163575 | All | USA | No
ML14KC1-036-230A** | L18/36U+TXV | SL280UH090V48B | R-454B | - - - | - - - | - - - | 35800 | 14.5 | 12.5 | No | 217163580 | All | USA | No
ML14KC1-036-230A** | L18/36U+TXV | SL280UH090V60C | R-454B | - - - | - - - | - - - | 34200 | 15.2 | 13 | No | 217163585 | All | USA | No
ML14KC1-036-230A** | L18/36U+TXV | SL280UH090XV48B | R-454B | - - - | - - - | - - - | 35800 | 14.5 | 12.5 | No | 217163591 | All | USA | No
ML14KC1-036-230A** | L18/36U+TXV | SL280UH090XV60C | R-454B | - - - | - - - | - - - | 34200 | 15.2 | 13 | No | 217163596 | All | USA | No
ML14KC1-036-230A** | L18/36U+TXV | SL297UH040NV36B | R-454B | - - - | - - - | - - - | 34800 | 15 | 12.5 | No | 217163607 | All | USA,Canada | No
ML14KC1-036-230A** | L18/36U+TXV+LEFE3A | - - - | R-454B | - - - | - - - | - - - | 34200 | 16 | 12.5 | No | 217285992 | All | USA,Canada | No
ML14KC1-036-230A** | L18/36U+TXV+LEFE4B | - - - | R-454B | - - - | - - - | - - - | 34400 | 16 | 12.5 | No | 217286201 | All | USA,Canada | No
ML14KC1-036-230A** | L18/36V+TXV | EL180UH040NE36A | R-454B | - - - | - - - | - - - | 35200 | 15.2 | 13 | No | 215890773 | All | USA | No
ML14KC1-036-230A** | L18/36V+TXV | EL180UH060NE36A | R-454B | - - - | - - - | - - - | 35200 | 15.2 | 13 | No | 215890775 | All | USA | No
ML14KC1-036-230A** | L18/36V+TXV | EL180UH080NE48B | R-454B | - - - | - - - | - - - | 35200 | 15.2 | 13 | No | 215890778 | All | USA | No
ML14KC1-036-230A** | L18/36V+TXV | EL195UH040NE36B | R-454B | - - - | - - - | - - - | 35400 | 15 | 12.5 | No | 215890782 | All | USA,Canada | No
ML14KC1-036-230A** | L18/36V+TXV | EL195UH060NE36B | R-454B | - - - | - - - | - - - | 33200 | 14.5 | 12 | No | 216704063 | All | USA,Canada | No
ML14KC1-036-230A** | L18/36V+TXV | EL196UH030XE36B | R-454B | - - - | - - - | - - - | 35200 | 15 | 12.5 | No | 215890785 | All | USA,Canada | No
ML14KC1-036-230A** | L18/36V+TXV | EL196UH045XE36B | R-454B | - - - | - - - | - - - | 34600 | 14.5 | 12.5 | No | 215890788 | All | USA,Canada | No
ML14KC1-036-230A** | L18/36V+TXV | EL196UH070XE36B | R-454B | - - - | - - - | - - - | 35200 | 15 | 12.5 | No | 215890791 | All | USA,Canada | No
ML14KC1-036-230A** | L18/36V+TXV | EL280UH045E36A | R-454B | - - - | - - - | - - - | 35200 | 15.2 | 13 | No | 215890795 | All | USA | No
ML14KC1-036-230A** | L18/36V+TXV | EL280UH070E36A | R-454B | - - - | - - - | - - - | 35600 | 15.2 | 13 | No | 215890797 | All | USA | No
ML14KC1-036-230A** | L18/36V+TXV | EL280UH070XE36A | R-454B | - - - | - - - | - - - | 35000 | 15.2 | 13 | No | 215890799 | All | USA | No
ML14KC1-036-230A** | L18/36V+TXV | EL280UH090E36B | R-454B | - - - | - - - | - - - | 35600 | 15.2 | 13 | No | 215890802 | All | USA | No
ML14KC1-036-230A** | L18/36V+TXV | EL280UH090E48B | R-454B | - - - | - - - | - - - | 35600 | 15.2 | 13 | No | 215890805 | All | USA | No
ML14KC1-036-230A** | L18/36V+TXV | EL280UH090XE48B | R-454B | - - - | - - - | - - - | 35600 | 15.2 | 13 | No | 215890808 | All | USA | No
ML14KC1-036-230A** | L18/36V+TXV | EL280UH110E48C | R-454B | - - - | - - - | - - - | 34800 | 15.2 | 13 | No | 217158542 | All | USA | No
ML14KC1-036-230A** | L18/36V+TXV | EL280UH110E60C | R-454B | - - - | - - - | - - - | 34800 | 15.2 | 13.5 | No | 217158554 | All | USA | No
ML14KC1-036-230A** | L18/36V+TXV | EL297UH045XE36B | R-454B | - - - | - - - | - - - | 35200 | 15.2 | 13 | No | 215890814 | All | USA,Canada | No
ML14KC1-036-230A** | L18/36V+TXV | EL297UH045XV36B | R-454B | - - - | - - - | - - - | 35200 | 15 | 12.5 | No | 215890817 | All | USA,Canada | No
ML14KC1-036-230A** | L18/36V+TXV | EL297UH070XE36B | R-454B | - - - | - - - | - - - | 35000 | 15.2 | 12.5 | No | 215890820 | All | USA,Canada | No
ML14KC1-036-230A** | L18/36V+TXV | EL297UH070XV36B | R-454B | - - - | - - - | - - - | 35200 | 15.2 | 13 | No | 215890823 | All | USA,Canada | No
ML14KC1-036-230A** | L18/36V+TXV | EL297UH090XE48C | R-454B | - - - | - - - | - - - | 34800 | 15.2 | 13 | No | 217158578 | All | USA,Canada | No
ML14KC1-036-230A** | L18/36V+TXV | EL297UH090XV36C | R-454B | - - - | - - - | - - - | 34600 | 15.2 | 13 | No | 217158590 | All | USA,Canada | No
ML14KC1-036-230A** | L18/36V+TXV | EL297UH090XV48C | R-454B | - - - | - - - | - - - | 34800 | 15.2 | 12.5 | No | 217158602 | All | USA,Canada | No
ML14KC1-036-230A** | L18/36V+TXV | EL297UH090XV60C | R-454B | - - - | - - - | - - - | 34800 | 15.2 | 12.5 | No | 217158613 | All | USA,Canada | No
ML14KC1-036-230A** | L18/36V+TXV | EL297UH110XE60C | R-454B | - - - | - - - | - - - | 34800 | 15.2 | 13 | No | 217158625 | All | USA,Canada | No
ML14KC1-036-230A** | L18/36V+TXV | EL297UH110XV48C | R-454B | - - - | - - - | - - - | 34600 | 15.2 | 13 | No | 217158637 | All | USA,Canada | No
ML14KC1-036-230A** | L18/36V+TXV | EL297UH110XV60C | R-454B | - - - | - - - | - - - | 35600 | 15.2 | 13 | No | 217158648 | All | USA,Canada | No
ML14KC1-036-230A** | L18/36V+TXV | ML180UH045XE36A | R-454B | - - - | - - - | - - - | 35600 | 15.2 | 13 | No | 216704074 | All | USA | No
ML14KC1-036-230A** | L18/36V+TXV | ML180UH070XE36B | R-454B | - - - | - - - | - - - | 35600 | 15.2 | 13 | No | 216704078 | All | USA | No
ML14KC1-036-230A** | L18/36V+TXV | ML180UH090XE48B | R-454B | - - - | - - - | - - - | 35400 | 15.2 | 13.5 | No | 216704082 | All | USA | No
ML14KC1-036-230A** | L18/36V+TXV | ML193UH030XE36B | R-454B | - - - | - - - | - - - | 35200 | 15 | 12.5 | No | 216767705 | All | USA | No
ML14KC1-036-230A** | L18/36V+TXV | ML193UH045XE36B | R-454B | - - - | - - - | - - - | 35000 | 15.2 | 13 | No | 216704086 | All | USA | No
ML14KC1-036-230A** | L18/36V+TXV | ML193UH070XE36B | R-454B | - - - | - - - | - - - | 35200 | 15.2 | 13 | No | 216704090 | All | USA | No
ML14KC1-036-230A** | L18/36V+TXV | ML296UH045XV36B | R-454B | - - - | - - - | - - - | 35200 | 15.2 | 13 | No | 215890833 | All | USA,Canada | No
ML14KC1-036-230A** | L18/36V+TXV | ML296UH070XV36B | R-454B | - - - | - - - | - - - | 35800 | 15.2 | 13 | No | 216767983 | All | USA,Canada | No
ML14KC1-036-230A** | L18/36V+TXV | ML296UH090XV48C | R-454B | - - - | - - - | - - - | 36000 | 15.2 | 13 | No | 217158666 | All | USA,Canada | No
ML14KC1-036-230A** | L18/36V+TXV | ML296UH110XV60C | R-454B | - - - | - - - | - - - | 36200 | 15.2 | 13 | No | 217158679 | All | USA,Canada | No
ML14KC1-036-230A** | L18/36V+TXV | SL280UH060NV36A | R-454B | - - - | - - - | - - - | 35600 | 15.2 | 13 | No | 215890835 | All | USA | No
ML14KC1-036-230A** | L18/36V+TXV | SL280UH070V36A | R-454B | - - - | - - - | - - - | 35600 | 15 | 12.5 | No | 215890837 | All | USA | No
ML14KC1-036-230A** | L18/36V+TXV | SL280UH070XV36A | R-454B | - - - | - - - | - - - | 35600 | 15 | 12.5 | No | 215890839 | All | USA | No
ML14KC1-036-230A** | L18/36V+TXV | SL280UH080NV48B | R-454B | - - - | - - - | - - - | 35200 | 15.2 | 13 | No | 215890842 | All | USA | No
ML14KC1-036-230A** | L18/36V+TXV | SL280UH080NV60C | R-454B | - - - | - - - | - - - | 34800 | 15.2 | 13 | No | 217158694 | All | USA | No
ML14KC1-036-230A** | L18/36V+TXV | SL280UH090V36B | R-454B | - - - | - - - | - - - | 35600 | 15.2 | 13 | No | 215890846 | All | USA | No
ML14KC1-036-230A** | L18/36V+TXV | SL280UH090V48B | R-454B | - - - | - - - | - - - | 35200 | 15.2 | 13 | No | 215890849 | All | USA | No
ML14KC1-036-230A** | L18/36V+TXV | SL280UH090V60C | R-454B | - - - | - - - | - - - | 34800 | 15.2 | 13 | No | 217158710 | All | USA | No
ML14KC1-036-230A** | L18/36V+TXV | SL280UH090XV48B | R-454B | - - - | - - - | - - - | 35200 | 15.2 | 13 | No | 215890853 | All | USA | No
ML14KC1-036-230A** | L18/36V+TXV | SL280UH090XV60C | R-454B | - - - | - - - | - - - | 34800 | 15.2 | 13 | No | 217158723 | All | USA | No
ML14KC1-036-230A** | L18/36V+TXV | SL280UH100NV60C | R-454B | - - - | - - - | - - - | 34800 | 15.2 | 13 | No | 217158732 | All | USA | No
ML14KC1-036-230A** | L18/36V+TXV | SL297UH040NV36B | R-454B | - - - | - - - | - - - | 35200 | 15.2 | 13 | No | 215890858 | All | USA,Canada | No
ML14KC1-036-230A** | L18/36V+TXV | SLP99UH070XV36B | R-454B | - - - | - - - | - - - | 35600 | 15.2 | 13 | No | 215890861 | All | USA,Canada | No
ML14KC1-036-230A** | L18/36V+TXV+LEFE3A | - - - | R-454B | - - - | - - - | - - - | 34800 | 16 | 12.5 | No | 217285488 | All | USA,Canada | No
ML14KC1-036-230A** | L18/36V+TXV+LEFE4B | - - - | R-454B | - - - | - - - | - - - | 35000 | 16 | 13 | No | 217285487 | All | USA,Canada | No
ML14KC1-036-230A** | L19/36S+TXV | EL180UH040NE36A | R-454B | - - - | - - - | - - - | 36000 | 15.2 | 13 | No | 215858884 | All | USA | No
ML14KC1-036-230A** | L19/36S+TXV | EL180UH060NE36A | R-454B | - - - | - - - | - - - | 36000 | 15.2 | 13 | No | 215858895 | All | USA | No
ML14KC1-036-230A** | L19/36S+TXV | EL180UH080NE48B | R-454B | - - - | - - - | - - - | 36000 | 15.2 | 13 | No | 215858906 | All | USA | No
ML14KC1-036-230A** | L19/36S+TXV | EL195UH040NE36B | R-454B | - - - | - - - | - - - | 35800 | 15.2 | 13 | No | 215858926 | All | USA,Canada | No
ML14KC1-036-230A** | L19/36S+TXV | EL195UH060NE36B | R-454B | - - - | - - - | - - - | 33600 | 14.5 | 12.5 | No | 216704067 | All | USA,Canada | No
ML14KC1-036-230A** | L19/36S+TXV | EL196UH030XE36B | R-454B | - - - | - - - | - - - | 35600 | 15 | 13 | No | 215858939 | All | USA,Canada | No
ML14KC1-036-230A** | L19/36S+TXV | EL196UH045XE36B | R-454B | - - - | - - - | - - - | 35000 | 14.5 | 12.5 | No | 215858949 | All | USA,Canada | No
ML14KC1-036-230A** | L19/36S+TXV | EL196UH070XE36B | R-454B | - - - | - - - | - - - | 35000 | 15.2 | 13 | No | 215858959 | All | USA,Canada | No
ML14KC1-036-230A** | L19/36S+TXV | EL280UH045E36A | R-454B | - - - | - - - | - - - | 36000 | 15.2 | 13 | No | 215858977 | All | USA | No
ML14KC1-036-230A** | L19/36S+TXV | EL280UH070E36A | R-454B | - - - | - - - | - - - | 36000 | 15.2 | 13 | No | 215858985 | All | USA | No
ML14KC1-036-230A** | L19/36S+TXV | EL280UH070XE36A | R-454B | - - - | - - - | - - - | 36000 | 15.2 | 13 | No | 215858993 | All | USA | No
ML14KC1-036-230A** | L19/36S+TXV | EL280UH090E36B | R-454B | - - - | - - - | - - - | 36000 | 15.2 | 13 | No | 215859001 | All | USA | No
ML14KC1-036-230A** | L19/36S+TXV | EL280UH090E48B | R-454B | - - - | - - - | - - - | 35600 | 15.2 | 13.5 | No | 215859011 | All | USA | No
ML14KC1-036-230A** | L19/36S+TXV | EL280UH090XE48B | R-454B | - - - | - - - | - - - | 35600 | 15.2 | 13.5 | No | 215859021 | All | USA | No
ML14KC1-036-230A** | L19/36S+TXV | EL297UH045XE36B | R-454B | - - - | - - - | - - - | 35800 | 15.2 | 13 | No | 215859043 | All | USA,Canada | No
ML14KC1-036-230A** | L19/36S+TXV | EL297UH045XV36B | R-454B | - - - | - - - | - - - | 35000 | 15.2 | 13 | No | 215859053 | All | USA,Canada | No
ML14KC1-036-230A** | L19/36S+TXV | EL297UH070XE36B | R-454B | - - - | - - - | - - - | 36000 | 15.2 | 13 | No | 215859063 | All | USA,Canada | No
ML14KC1-036-230A** | L19/36S+TXV | EL297UH070XV36B | R-454B | - - - | - - - | - - - | 36000 | 15.2 | 13 | No | 215859073 | All | USA,Canada | No
ML14KC1-036-230A** | L19/36S+TXV | ML180UH030V36A | R-454B | - - - | - - - | - - - | 35600 | 15.2 | 13.5 | No | 215859111 | All | USA | No
ML14KC1-036-230A** | L19/36S+TXV | ML180UH045E36A | R-454B | - - - | - - - | - - - | 36000 | 15.2 | 13 | No | 215859119 | All | USA | No
ML14KC1-036-230A** | L19/36S+TXV | ML180UH045V36A | R-454B | - - - | - - - | - - - | 36000 | 15.2 | 13 | No | 215859127 | All | USA | No
ML14KC1-036-230A** | L19/36S+TXV | ML180UH045XE36A | R-454B | - - - | - - - | - - - | 36000 | 15.2 | 13 | No | 215859135 | All | USA | No
ML14KC1-036-230A** | L19/36S+TXV | ML180UH070E36A | R-454B | - - - | - - - | - - - | 36000 | 15.2 | 13 | No | 215859143 | All | USA | No
ML14KC1-036-230A** | L19/36S+TXV | ML180UH070E36B | R-454B | - - - | - - - | - - - | 36000 | 15.2 | 13 | No | 215859151 | All | USA | No
ML14KC1-036-230A** | L19/36S+TXV | ML180UH070V36A | R-454B | - - - | - - - | - - - | 36000 | 15.2 | 13 | No | 215859161 | All | USA | No
ML14KC1-036-230A** | L19/36S+TXV | ML180UH070V36B | R-454B | - - - | - - - | - - - | 35200 | 15.2 | 13.5 | No | 215859169 | All | USA | No
ML14KC1-036-230A** | L19/36S+TXV | ML180UH070V48B | R-454B | - - - | - - - | - - - | 36000 | 15.2 | 13.5 | No | 215859179 | All | USA | No
ML14KC1-036-230A** | L19/36S+TXV | ML180UH070XE36A | R-454B | - - - | - - - | - - - | 36000 | 15.2 | 13 | No | 215859189 | All | USA | No
ML14KC1-036-230A** | L19/36S+TXV | ML180UH070XE36B | R-454B | - - - | - - - | - - - | 36000 | 15.2 | 13 | No | 215859197 | All | USA | No
ML14KC1-036-230A** | L19/36S+TXV | ML180UH090E48B | R-454B | - - - | - - - | - - - | 36000 | 15.2 | 13.5 | No | 215859207 | All | USA | No
ML14KC1-036-230A** | L19/36S+TXV | ML180UH090V48B | R-454B | - - - | - - - | - - - | 36000 | 15.2 | 13 | No | 215859221 | All | USA | No
ML14KC1-036-230A** | L19/36S+TXV | ML180UH090XE48B | R-454B | - - - | - - - | - - - | 36000 | 15.2 | 13.5 | No | 215859231 | All | USA | No
ML14KC1-036-230A** | L19/36S+TXV | ML193UH030XE36B | R-454B | - - - | - - - | - - - | 35600 | 15 | 12.5 | No | 215859253 | All | USA | No
ML14KC1-036-230A** | L19/36S+TXV | ML193UH045XE36B | R-454B | - - - | - - - | - - - | 36000 | 15.2 | 13 | No | 215859266 | All | USA | No
ML14KC1-036-230A** | L19/36S+TXV | ML193UH070XE36B | R-454B | - - - | - - - | - - - | 36000 | 15.2 | 13 | No | 215859279 | All | USA | No
ML14KC1-036-230A** | L19/36S+TXV | ML196UH030XE36B | R-454B | - - - | - - - | - - - | 35600 | 15 | 13 | No | 215859320 | All | USA,Canada | No
ML14KC1-036-230A** | L19/36S+TXV | ML196UH045XE36B | R-454B | - - - | - - - | - - - | 35000 | 15.2 | 13 | No | 215859333 | All | USA,Canada | No
ML14KC1-036-230A** | L19/36S+TXV | ML196UH070XE36B | R-454B | - - - | - - - | - - - | 36000 | 15.2 | 13 | No | 215859346 | All | USA,Canada | No
ML14KC1-036-230A** | L19/36S+TXV | ML196UH070XE48B | R-454B | - - - | - - - | - - - | 35800 | 15 | 12.5 | No | 215859359 | All | USA,Canada | No
ML14KC1-036-230A** | L19/36S+TXV | ML296UH045XV36B | R-454B | - - - | - - - | - - - | 36000 | 15.2 | 13 | No | 215859400 | All | USA,Canada | No
ML14KC1-036-230A** | L19/36S+TXV | ML296UH070XV36B | R-454B | - - - | - - - | - - - | 36200 | 15.2 | 13 | No | 216767988 | All | USA,Canada | No
ML14KC1-036-230A** | L19/36S+TXV | SL280UH060NV36A | R-454B | - - - | - - - | - - - | 36000 | 15.2 | 13 | No | 215859413 | All | USA | No
ML14KC1-036-230A** | L19/36S+TXV | SL280UH070V36A | R-454B | - - - | - - - | - - - | 36000 | 15.2 | 13 | No | 215859424 | All | USA | No
ML14KC1-036-230A** | L19/36S+TXV | SL280UH070XV36A | R-454B | - - - | - - - | - - - | 36000 | 15.2 | 13 | No | 215859435 | All | USA | No
ML14KC1-036-230A** | L19/36S+TXV | SL280UH080NV48B | R-454B | - - - | - - - | - - - | 36000 | 15.2 | 13 | No | 215859446 | All | USA | No
ML14KC1-036-230A** | L19/36S+TXV | SL280UH090V36B | R-454B | - - - | - - - | - - - | 36000 | 15.2 | 13 | No | 215859466 | All | USA | No
ML14KC1-036-230A** | L19/36S+TXV | SL280UH090V48B | R-454B | - - - | - - - | - - - | 36000 | 15.2 | 13 | No | 215859479 | All | USA | No
ML14KC1-036-230A** | L19/36S+TXV | SL280UH090XV48B | R-454B | - - - | - - - | - - - | 36000 | 15.2 | 13 | No | 215859499 | All | USA | No
ML14KC1-036-230A** | L19/36S+TXV | SL297UH040NV36B | R-454B | - - - | - - - | - - - | 36000 | 15.2 | 13 | No | 215859526 | All | USA,Canada | No
ML14KC1-036-230A** | L19/36S+TXV | SLP99UH070XV36B | R-454B | - - - | - - - | - - - | 36000 | 15.2 | 13 | No | 215859539 | All | USA,Canada | No
ML14KC1-036-230A** | L19/36U+TXV | EL180UH040NE36A | R-454B | - - - | - - - | - - - | 36000 | 15.2 | 13 | No | 215858883 | All | USA | No
ML14KC1-036-230A** | L19/36U+TXV | EL180UH060NE36A | R-454B | - - - | - - - | - - - | 36000 | 15.2 | 13 | No | 215858894 | All | USA | No
ML14KC1-036-230A** | L19/36U+TXV | EL180UH080NE48B | R-454B | - - - | - - - | - - - | 36000 | 15.2 | 13 | No | 215858905 | All | USA | No
ML14KC1-036-230A** | L19/36U+TXV | EL195UH040NE36B | R-454B | - - - | - - - | - - - | 35800 | 15.2 | 13 | No | 215858925 | All | USA,Canada | No
ML14KC1-036-230A** | L19/36U+TXV | EL195UH060NE36B | R-454B | - - - | - - - | - - - | 33600 | 14.5 | 12.5 | No | 216704066 | All | USA,Canada | No
ML14KC1-036-230A** | L19/36U+TXV | EL196UH030XE36B | R-454B | - - - | - - - | - - - | 35600 | 15 | 13 | No | 215858938 | All | USA,Canada | No
ML14KC1-036-230A** | L19/36U+TXV | EL196UH045XE36B | R-454B | - - - | - - - | - - - | 35000 | 14.5 | 12.5 | No | 215858948 | All | USA,Canada | No
ML14KC1-036-230A** | L19/36U+TXV | EL196UH070XE36B | R-454B | - - - | - - - | - - - | 35000 | 15.2 | 13 | No | 215858958 | All | USA,Canada | No
ML14KC1-036-230A** | L19/36U+TXV | EL280UH045E36A | R-454B | - - - | - - - | - - - | 36000 | 15.2 | 13 | No | 215858976 | All | USA | No
ML14KC1-036-230A** | L19/36U+TXV | EL280UH070E36A | R-454B | - - - | - - - | - - - | 36000 | 15.2 | 13 | No | 215858984 | All | USA | No
ML14KC1-036-230A** | L19/36U+TXV | EL280UH070XE36A | R-454B | - - - | - - - | - - - | 36000 | 15.2 | 13 | No | 215858992 | All | USA | No
ML14KC1-036-230A** | L19/36U+TXV | EL280UH090E36B | R-454B | - - - | - - - | - - - | 36000 | 15.2 | 13 | No | 215859000 | All | USA | No
ML14KC1-036-230A** | L19/36U+TXV | EL280UH090E48B | R-454B | - - - | - - - | - - - | 35600 | 15.2 | 13.5 | No | 215859010 | All | USA | No
ML14KC1-036-230A** | L19/36U+TXV | EL280UH090XE48B | R-454B | - - - | - - - | - - - | 35600 | 15.2 | 13.5 | No | 215859020 | All | USA | No
ML14KC1-036-230A** | L19/36U+TXV | EL280UH110E48C | R-454B | - - - | - - - | - - - | 34200 | 16 | 13 | No | 217158545 | All | USA | No
ML14KC1-036-230A** | L19/36U+TXV | EL280UH110E60C | R-454B | - - - | - - - | - - - | 34200 | 16 | 13 | No | 217158557 | All | USA | No
ML14KC1-036-230A** | L19/36U+TXV | EL297UH045XE36B | R-454B | - - - | - - - | - - - | 35800 | 15.2 | 13 | No | 215859042 | All | USA,Canada | No
ML14KC1-036-230A** | L19/36U+TXV | EL297UH045XV36B | R-454B | - - - | - - - | - - - | 35000 | 15.2 | 13 | No | 215859052 | All | USA,Canada | No
ML14KC1-036-230A** | L19/36U+TXV | EL297UH070XE36B | R-454B | - - - | - - - | - - - | 36000 | 15.2 | 13 | No | 215859062 | All | USA,Canada | No
ML14KC1-036-230A** | L19/36U+TXV | EL297UH070XV36B | R-454B | - - - | - - - | - - - | 36000 | 15.2 | 13 | No | 215859072 | All | USA,Canada | No
ML14KC1-036-230A** | L19/36U+TXV | EL297UH090XE48C | R-454B | - - - | - - - | - - - | 35600 | 15.2 | 13 | No | 217158581 | All | USA,Canada | No
ML14KC1-036-230A** | L19/36U+TXV | EL297UH090XV36C | R-454B | - - - | - - - | - - - | 35200 | 15.2 | 13 | No | 217158593 | All | USA,Canada | No
ML14KC1-036-230A** | L19/36U+TXV | EL297UH090XV48C | R-454B | - - - | - - - | - - - | 35200 | 15.2 | 13 | No | 217158605 | All | USA,Canada | No
ML14KC1-036-230A** | L19/36U+TXV | EL297UH090XV60C | R-454B | - - - | - - - | - - - | 35200 | 15.2 | 13 | No | 217158616 | All | USA,Canada | No
ML14KC1-036-230A** | L19/36U+TXV | EL297UH110XE60C | R-454B | - - - | - - - | - - - | 35200 | 15.2 | 13 | No | 217158628 | All | USA,Canada | No
ML14KC1-036-230A** | L19/36U+TXV | EL297UH110XV48C | R-454B | - - - | - - - | - - - | 35200 | 15.2 | 13 | No | 217158640 | All | USA,Canada | No
ML14KC1-036-230A** | L19/36U+TXV | EL297UH110XV60C | R-454B | - - - | - - - | - - - | 36000 | 15.2 | 13 | No | 217158651 | All | USA,Canada | No
ML14KC1-036-230A** | L19/36U+TXV | ML180UH030V36A | R-454B | - - - | - - - | - - - | 35600 | 15.2 | 13.5 | No | 215859110 | All | USA | No
ML14KC1-036-230A** | L19/36U+TXV | ML180UH045E36A | R-454B | - - - | - - - | - - - | 36000 | 15.2 | 13 | No | 215859118 | All | USA | No
ML14KC1-036-230A** | L19/36U+TXV | ML180UH045V36A | R-454B | - - - | - - - | - - - | 36000 | 15.2 | 13 | No | 215859126 | All | USA | No
ML14KC1-036-230A** | L19/36U+TXV | ML180UH045XE36A | R-454B | - - - | - - - | - - - | 36000 | 15.2 | 13 | No | 215859134 | All | USA | No
ML14KC1-036-230A** | L19/36U+TXV | ML180UH070E36A | R-454B | - - - | - - - | - - - | 36000 | 15.2 | 13 | No | 215859142 | All | USA | No
ML14KC1-036-230A** | L19/36U+TXV | ML180UH070E36B | R-454B | - - - | - - - | - - - | 36000 | 15.2 | 13 | No | 215859150 | All | USA | No
ML14KC1-036-230A** | L19/36U+TXV | ML180UH070V36A | R-454B | - - - | - - - | - - - | 36000 | 15.2 | 13 | No | 215859160 | All | USA | No
ML14KC1-036-230A** | L19/36U+TXV | ML180UH070V36B | R-454B | - - - | - - - | - - - | 35200 | 15.2 | 13.5 | No | 215859168 | All | USA | No
ML14KC1-036-230A** | L19/36U+TXV | ML180UH070V48B | R-454B | - - - | - - - | - - - | 36000 | 15.2 | 13.5 | No | 215859178 | All | USA | No
ML14KC1-036-230A** | L19/36U+TXV | ML180UH070XE36A | R-454B | - - - | - - - | - - - | 36000 | 15.2 | 13 | No | 215859188 | All | USA | No
ML14KC1-036-230A** | L19/36U+TXV | ML180UH070XE36B | R-454B | - - - | - - - | - - - | 36000 | 15.2 | 13 | No | 215859196 | All | USA | No
ML14KC1-036-230A** | L19/36U+TXV | ML180UH090E48B | R-454B | - - - | - - - | - - - | 36000 | 15.2 | 13.5 | No | 215859206 | All | USA | No
ML14KC1-036-230A** | L19/36U+TXV | ML180UH090V48B | R-454B | - - - | - - - | - - - | 36000 | 15.2 | 13 | No | 215859220 | All | USA | No
ML14KC1-036-230A** | L19/36U+TXV | ML180UH090XE48B | R-454B | - - - | - - - | - - - | 36000 | 15.2 | 13.5 | No | 215859230 | All | USA | No
ML14KC1-036-230A** | L19/36U+TXV | ML193UH030XE36B | R-454B | - - - | - - - | - - - | 35600 | 15 | 12.5 | No | 215859252 | All | USA | No
ML14KC1-036-230A** | L19/36U+TXV | ML193UH045XE36B | R-454B | - - - | - - - | - - - | 36000 | 15.2 | 13 | No | 215859265 | All | USA | No
ML14KC1-036-230A** | L19/36U+TXV | ML193UH070XE36B | R-454B | - - - | - - - | - - - | 36000 | 15.2 | 13 | No | 215859278 | All | USA | No
ML14KC1-036-230A** | L19/36U+TXV | ML196UH030XE36B | R-454B | - - - | - - - | - - - | 35600 | 15 | 13 | No | 215859319 | All | USA,Canada | No
ML14KC1-036-230A** | L19/36U+TXV | ML196UH045XE36B | R-454B | - - - | - - - | - - - | 35000 | 15.2 | 13 | No | 215859332 | All | USA,Canada | No
ML14KC1-036-230A** | L19/36U+TXV | ML196UH070XE36B | R-454B | - - - | - - - | - - - | 36000 | 15.2 | 13 | No | 215859345 | All | USA,Canada | No
ML14KC1-036-230A** | L19/36U+TXV | ML196UH070XE48B | R-454B | - - - | - - - | - - - | 35800 | 15 | 12.5 | No | 215859358 | All | USA,Canada | No
ML14KC1-036-230A** | L19/36U+TXV | ML296UH045XV36B | R-454B | - - - | - - - | - - - | 36000 | 15.2 | 13 | No | 215859399 | All | USA,Canada | No
ML14KC1-036-230A** | L19/36U+TXV | ML296UH070XV36B | R-454B | - - - | - - - | - - - | 36200 | 15.2 | 13 | No | 216767987 | All | USA,Canada | No
ML14KC1-036-230A** | L19/36U+TXV | ML296UH090XV48C | R-454B | - - - | - - - | - - - | 36400 | 15.2 | 13 | No | 217158669 | All | USA,Canada | No
ML14KC1-036-230A** | L19/36U+TXV | ML296UH110XV60C | R-454B | - - - | - - - | - - - | 36400 | 15.2 | 13.5 | No | 217158682 | All | USA,Canada | No
ML14KC1-036-230A** | L19/36U+TXV | SL280UH060NV36A | R-454B | - - - | - - - | - - - | 36000 | 15.2 | 13 | No | 215859412 | All | USA | No
ML14KC1-036-230A** | L19/36U+TXV | SL280UH070V36A | R-454B | - - - | - - - | - - - | 36000 | 15.2 | 13 | No | 215859423 | All | USA | No
ML14KC1-036-230A** | L19/36U+TXV | SL280UH070XV36A | R-454B | - - - | - - - | - - - | 36000 | 15.2 | 13 | No | 215859434 | All | USA | No
ML14KC1-036-230A** | L19/36U+TXV | SL280UH080NV48B | R-454B | - - - | - - - | - - - | 36000 | 15.2 | 13 | No | 215859445 | All | USA | No
ML14KC1-036-230A** | L19/36U+TXV | SL280UH080NV60C | R-454B | - - - | - - - | - - - | 35000 | 15.2 | 13.5 | No | 217158697 | All | USA | No
ML14KC1-036-230A** | L19/36U+TXV | SL280UH090V36B | R-454B | - - - | - - - | - - - | 36000 | 15.2 | 13 | No | 215859465 | All | USA | No
ML14KC1-036-230A** | L19/36U+TXV | SL280UH090V48B | R-454B | - - - | - - - | - - - | 36000 | 15.2 | 13 | No | 215859478 | All | USA | No
ML14KC1-036-230A** | L19/36U+TXV | SL280UH090V60C | R-454B | - - - | - - - | - - - | 34200 | 16 | 13 | No | 217158713 | All | USA | No
ML14KC1-036-230A** | L19/36U+TXV | SL280UH090XV48B | R-454B | - - - | - - - | - - - | 36000 | 15.2 | 13 | No | 215859498 | All | USA | No
ML14KC1-036-230A** | L19/36U+TXV | SL280UH090XV60C | R-454B | - - - | - - - | - - - | 34200 | 16 | 13 | No | 217158726 | All | USA | No
ML14KC1-036-230A** | L19/36U+TXV | SL280UH100NV60C | R-454B | - - - | - - - | - - - | 36000 | 15.2 | 13 | No | 217158735 | All | USA | No
ML14KC1-036-230A** | L19/36U+TXV | SL297UH040NV36B | R-454B | - - - | - - - | - - - | 36000 | 15.2 | 13 | No | 215859525 | All | USA,Canada | No
ML14KC1-036-230A** | L19/36U+TXV | SL297UH060NV36B | R-454B | - - - | - - - | - - - | 35000 | 15.2 | 13 | No | 217610889 | All | USA,Canada | No
ML14KC1-036-230A** | L19/36U+TXV | SLP99UH070XV36B | R-454B | - - - | - - - | - - - | 36000 | 15.2 | 13 | No | 215859538 | All | USA,Canada | No
ML14KC1-036-230A** | L19/36U+TXV+LEFE3A | - - - | R-454B | - - - | - - - | - - - | 35200 | 16 | 13 | No | 217285492 | All | USA,Canada | No
ML14KC1-036-230A** | L19/36U+TXV+LEFE4B | - - - | R-454B | - - - | - - - | - - - | 35400 | 16 | 13 | No | 217285491 | All | USA,Canada | No
ML14KC1-036-230A** | L23/37Y+TXV | EL180UH080NE48B | R-454B | - - - | - - - | - - - | 36000 | 16 | 14 | No | 215858915 | All | USA | No
ML14KC1-036-230A** | L23/37Y+TXV | EL180UH100NE60C | R-454B | - - - | - - - | - - - | 36000 | 16 | 14 | No | 215858922 | All | USA | No
ML14KC1-036-230A** | L23/37Y+TXV | EL195UH040NE36B | R-454B | - - - | - - - | - - - | 36000 | 15.2 | 14 | No | 215858935 | All | USA,Canada | No
ML14KC1-036-230A** | L23/37Y+TXV | EL196UH030XE36B | R-454B | - - - | - - - | - - - | 36000 | 15.2 | 14 | No | 215858945 | All | USA,Canada | No
ML14KC1-036-230A** | L23/37Y+TXV | EL196UH045XE36B | R-454B | - - - | - - - | - - - | 36000 | 15.2 | 13.5 | No | 215858955 | All | USA,Canada | No
ML14KC1-036-230A** | L23/37Y+TXV | EL196UH070XE36B | R-454B | - - - | - - - | - - - | 36000 | 15.2 | 14 | No | 215858965 | All | USA,Canada | No
ML14KC1-036-230A** | L23/37Y+TXV | EL196UH090XE48C | R-454B | - - - | - - - | - - - | 36000 | 16 | 14 | No | 215858969 | All | USA,Canada | No
ML14KC1-036-230A** | L23/37Y+TXV | EL196UH110XE60C | R-454B | - - - | - - - | - - - | 36000 | 16 | 14.5 | No | 215858973 | All | USA,Canada | No
ML14KC1-036-230A** | L23/37Y+TXV | EL280UH090E36B | R-454B | - - - | - - - | - - - | 36000 | 16 | 14.5 | No | 215859007 | All | USA | No
ML14KC1-036-230A** | L23/37Y+TXV | EL280UH090E48B | R-454B | - - - | - - - | - - - | 36000 | 16 | 14.5 | No | 215859017 | All | USA | No
ML14KC1-036-230A** | L23/37Y+TXV | EL280UH090XE48B | R-454B | - - - | - - - | - - - | 36000 | 16 | 14.5 | No | 215859027 | All | USA | No
ML14KC1-036-230A** | L23/37Y+TXV | EL280UH110E48C | R-454B | - - - | - - - | - - - | 36000 | 16 | 14.5 | No | 215859031 | All | USA | No
ML14KC1-036-230A** | L23/37Y+TXV | EL280UH110E60C | R-454B | - - - | - - - | - - - | 36000 | 16 | 14.5 | No | 215859035 | All | USA | No
ML14KC1-036-230A** | L23/37Y+TXV | EL280UH110XE60C | R-454B | - - - | - - - | - - - | 36000 | 16 | 14.5 | No | 215859039 | All | USA | No
ML14KC1-036-230A** | L23/37Y+TXV | EL297UH045XE36B | R-454B | - - - | - - - | - - - | 36000 | 16 | 14 | No | 215859049 | All | USA,Canada | No
ML14KC1-036-230A** | L23/37Y+TXV | EL297UH045XV36B | R-454B | - - - | - - - | - - - | 36000 | 15.2 | 14 | No | 215859059 | All | USA,Canada | No
ML14KC1-036-230A** | L23/37Y+TXV | EL297UH070XE36B | R-454B | - - - | - - - | - - - | 36000 | 16 | 14 | No | 215859069 | All | USA,Canada | No
ML14KC1-036-230A** | L23/37Y+TXV | EL297UH070XV36B | R-454B | - - - | - - - | - - - | 36000 | 16 | 14 | No | 215859079 | All | USA,Canada | No
ML14KC1-036-230A** | L23/37Y+TXV | EL297UH090XE48C | R-454B | - - - | - - - | - - - | 36000 | 16 | 14 | No | 215859083 | All | USA,Canada | No
ML14KC1-036-230A** | L23/37Y+TXV | EL297UH090XV36C | R-454B | - - - | - - - | - - - | 36000 | 16 | 14 | No | 215859087 | All | USA,Canada | No
ML14KC1-036-230A** | L23/37Y+TXV | EL297UH090XV48C | R-454B | - - - | - - - | - - - | 36000 | 16 | 14 | No | 215859091 | All | USA,Canada | No
ML14KC1-036-230A** | L23/37Y+TXV | EL297UH090XV60C | R-454B | - - - | - - - | - - - | 36000 | 16 | 14 | No | 215859095 | All | USA,Canada | No
ML14KC1-036-230A** | L23/37Y+TXV | EL297UH110XE60C | R-454B | - - - | - - - | - - - | 36000 | 16 | 14.5 | No | 215859099 | All | USA,Canada | No
ML14KC1-036-230A** | L23/37Y+TXV | EL297UH110XV48C | R-454B | - - - | - - - | - - - | 36000 | 16 | 14 | No | 215859103 | All | USA,Canada | No
ML14KC1-036-230A** | L23/37Y+TXV | EL297UH110XV60C | R-454B | - - - | - - - | - - - | 36000 | 16 | 14.5 | No | 215859107 | All | USA,Canada | No
ML14KC1-036-230A** | L23/37Y+TXV | ML180UH070E36B | R-454B | - - - | - - - | - - - | 36000 | 16 | 14.5 | No | 215859157 | All | USA | No
ML14KC1-036-230A** | L23/37Y+TXV | ML180UH070V36B | R-454B | - - - | - - - | - - - | 36000 | 16 | 14.5 | No | 215859175 | All | USA | No
ML14KC1-036-230A** | L23/37Y+TXV | ML180UH070V48B | R-454B | - - - | - - - | - - - | 36000 | 16 | 14.5 | No | 215859185 | All | USA | No
ML14KC1-036-230A** | L23/37Y+TXV | ML180UH070XE36B | R-454B | - - - | - - - | - - - | 36000 | 16 | 14.5 | No | 215859203 | All | USA | No
ML14KC1-036-230A** | L23/37Y+TXV | ML180UH090E48B | R-454B | - - - | - - - | - - - | 36000 | 16 | 14.5 | No | 215859213 | All | USA | No
ML14KC1-036-230A** | L23/37Y+TXV | ML180UH090E60C | R-454B | - - - | - - - | - - - | 36000 | 16 | 14.5 | No | 215859217 | All | USA | No
ML14KC1-036-230A** | L23/37Y+TXV | ML180UH090V48B | R-454B | - - - | - - - | - - - | 36000 | 16 | 14.5 | No | 215859227 | All | USA | No
ML14KC1-036-230A** | L23/37Y+TXV | ML180UH090XE48B | R-454B | - - - | - - - | - - - | 36000 | 16 | 14.5 | No | 215859237 | All | USA | No
ML14KC1-036-230A** | L23/37Y+TXV | ML180UH110E60C | R-454B | - - - | - - - | - - - | 36000 | 16 | 14.5 | No | 215859241 | All | USA | No
ML14KC1-036-230A** | L23/37Y+TXV | ML180UH110V60C | R-454B | - - - | - - - | - - - | 36000 | 16 | 14.5 | No | 215859245 | All | USA | No
ML14KC1-036-230A** | L23/37Y+TXV | ML180UH110XE60C | R-454B | - - - | - - - | - - - | 36000 | 16 | 14.5 | No | 215859249 | All | USA | No
ML14KC1-036-230A** | L23/37Y+TXV | ML193UH030XE36B | R-454B | - - - | - - - | - - - | 36000 | 15.2 | 14 | No | 215859262 | All | USA | No
ML14KC1-036-230A** | L23/37Y+TXV | ML193UH045XE36B | R-454B | - - - | - - - | - - - | 36000 | 16 | 14 | No | 215859275 | All | USA | No
ML14KC1-036-230A** | L23/37Y+TXV | ML193UH070XE36B | R-454B | - - - | - - - | - - - | 36000 | 16 | 14 | No | 215859288 | All | USA | No
ML14KC1-036-230A** | L23/37Y+TXV | ML193UH090XE36C | R-454B | - - - | - - - | - - - | 36000 | 16 | 14 | No | 215859295 | All | USA | No
ML14KC1-036-230A** | L23/37Y+TXV | ML193UH090XE48C | R-454B | - - - | - - - | - - - | 36000 | 16 | 14 | No | 215859302 | All | USA | No
ML14KC1-036-230A** | L23/37Y+TXV | ML193UH110XE48C | R-454B | - - - | - - - | - - - | 36000 | 16 | 14.5 | No | 215859309 | All | USA | No
ML14KC1-036-230A** | L23/37Y+TXV | ML193UH110XE60C | R-454B | - - - | - - - | - - - | 36000 | 16 | 14.5 | No | 215859316 | All | USA | No
ML14KC1-036-230A** | L23/37Y+TXV | ML196UH030XE36B | R-454B | - - - | - - - | - - - | 36000 | 15.2 | 14 | No | 215859329 | All | USA,Canada | No
ML14KC1-036-230A** | L23/37Y+TXV | ML196UH045XE36B | R-454B | - - - | - - - | - - - | 36000 | 15.2 | 14 | No | 215859342 | All | USA,Canada | No
ML14KC1-036-230A** | L23/37Y+TXV | ML196UH070XE36B | R-454B | - - - | - - - | - - - | 36000 | 16 | 14 | No | 215859355 | All | USA,Canada | No
ML14KC1-036-230A** | L23/37Y+TXV | ML196UH070XE48B | R-454B | - - - | - - - | - - - | 36000 | 15.2 | 14 | No | 215859368 | All | USA,Canada | No
ML14KC1-036-230A** | L23/37Y+TXV | ML196UH090XE36C | R-454B | - - - | - - - | - - - | 36000 | 16 | 14 | No | 215859375 | All | USA,Canada | No
ML14KC1-036-230A** | L23/37Y+TXV | ML196UH090XE48C | R-454B | - - - | - - - | - - - | 36000 | 16 | 14 | No | 215859382 | All | USA,Canada | No
ML14KC1-036-230A** | L23/37Y+TXV | ML196UH090XE60C | R-454B | - - - | - - - | - - - | 36000 | 16 | 14.5 | No | 215859389 | All | USA,Canada | No
ML14KC1-036-230A** | L23/37Y+TXV | ML196UH110XE60C | R-454B | - - - | - - - | - - - | 36000 | 16 | 14 | No | 215859396 | All | USA,Canada | No
ML14KC1-036-230A** | L23/37Y+TXV | ML296UH045XV36B | R-454B | - - - | - - - | - - - | 36000 | 16 | 14 | No | 215859409 | All | USA,Canada | No
ML14KC1-036-230A** | L23/37Y+TXV | ML296UH070XV36B | R-454B | - - - | - - - | - - - | 36600 | 16 | 14 | No | 216767996 | All | USA,Canada | No
ML14KC1-036-230A** | L23/37Y+TXV | SL280UH080NV48B | R-454B | - - - | - - - | - - - | 36000 | 16 | 14 | No | 215859455 | All | USA | No
ML14KC1-036-230A** | L23/37Y+TXV | SL280UH080NV60C | R-454B | - - - | - - - | - - - | 36000 | 16 | 14.5 | No | 215859462 | All | USA | No
ML14KC1-036-230A** | L23/37Y+TXV | SL280UH090V36B | R-454B | - - - | - - - | - - - | 36000 | 16 | 14.5 | No | 215859475 | All | USA | No
ML14KC1-036-230A** | L23/37Y+TXV | SL280UH090V48B | R-454B | - - - | - - - | - - - | 36000 | 16 | 14.5 | No | 215859488 | All | USA | No
ML14KC1-036-230A** | L23/37Y+TXV | SL280UH090V60C | R-454B | - - - | - - - | - - - | 36000 | 16 | 14.5 | No | 215859495 | All | USA | No
ML14KC1-036-230A** | L23/37Y+TXV | SL280UH090XV48B | R-454B | - - - | - - - | - - - | 36000 | 16 | 14.5 | No | 215859508 | All | USA | No
ML14KC1-036-230A** | L23/37Y+TXV | SL280UH090XV60C | R-454B | - - - | - - - | - - - | 36000 | 16 | 14.5 | No | 215859515 | All | USA | No
ML14KC1-036-230A** | L23/37Y+TXV | SL280UH100NV60C | R-454B | - - - | - - - | - - - | 36000 | 16 | 14.5 | No | 215859522 | All | USA | No
ML14KC1-036-230A** | L23/37Y+TXV | SL297UH040NV36B | R-454B | - - - | - - - | - - - | 36000 | 16 | 14 | No | 215859535 | All | USA,Canada | No
ML14KC1-036-230A** | L23/37Y+TXV | SLP99UH070XV36B | R-454B | - - - | - - - | - - - | 36000 | 16 | 14.5 | No | 215859548 | All | USA,Canada | No
ML14KC1-036-230A** | L23/37Y+TXV | SLP99UH090XV36C | R-454B | - - - | - - - | - - - | 36000 | 16 | 14 | No | 215859555 | All | USA,Canada | No
ML14KC1-036-230A** | L23/37Y+TXV | SLP99UH090XV48C | R-454B | - - - | - - - | - - - | 36000 | 16 | 14 | No | 215859562 | All | USA,Canada | No
ML14KC1-036-230A** | L23/37Y+TXV | SLP99UH090XV60C | R-454B | - - - | - - - | - - - | 36000 | 16 | 14 | No | 215859569 | All | USA,Canada | No
ML14KC1-036-230A** | L23/37Y+TXV | SLP99UH110XV60C | R-454B | - - - | - - - | - - - | 36000 | 16 | 14.5 | No | 215859576 | All | USA,Canada | No
ML14KC1-036-230A** | L23/37Y+TXV+TD | - - - | R-454B | - - - | - - - | - - - | 34200 | 14.5 | 12 | No | 215862619 | All | USA,Canada | No
ML14KC1-036-230A** | L23/37Z+TXV | EL180UH080NE48B | R-454B | - - - | - - - | - - - | 36000 | 16 | 14 | No | 215858914 | All | USA | No
ML14KC1-036-230A** | L23/37Z+TXV | EL180UH100NE60C | R-454B | - - - | - - - | - - - | 36000 | 16 | 14 | No | 215858921 | All | USA | No
ML14KC1-036-230A** | L23/37Z+TXV | EL195UH040NE36B | R-454B | - - - | - - - | - - - | 36000 | 15.2 | 14 | No | 215858934 | All | USA,Canada | No
ML14KC1-036-230A** | L23/37Z+TXV | EL195UH060NE36B | R-454B | - - - | - - - | - - - | 36000 | 15.2 | 13.5 | No | 216767696 | All | USA,Canada | No
ML14KC1-036-230A** | L23/37Z+TXV | EL196UH030XE36B | R-454B | - - - | - - - | - - - | 36000 | 15.2 | 14 | No | 215858944 | All | USA,Canada | No
ML14KC1-036-230A** | L23/37Z+TXV | EL196UH045XE36B | R-454B | - - - | - - - | - - - | 36000 | 15.2 | 13.5 | No | 215858954 | All | USA,Canada | No
ML14KC1-036-230A** | L23/37Z+TXV | EL196UH070XE36B | R-454B | - - - | - - - | - - - | 36000 | 15.2 | 14 | No | 215858964 | All | USA,Canada | No
ML14KC1-036-230A** | L23/37Z+TXV | EL196UH090XE48C | R-454B | - - - | - - - | - - - | 36000 | 16 | 14 | No | 215858968 | All | USA,Canada | No
ML14KC1-036-230A** | L23/37Z+TXV | EL196UH110XE60C | R-454B | - - - | - - - | - - - | 36000 | 16 | 14.5 | No | 215858972 | All | USA,Canada | No
ML14KC1-036-230A** | L23/37Z+TXV | EL280UH090E36B | R-454B | - - - | - - - | - - - | 36000 | 16 | 14.5 | No | 215859006 | All | USA | No
ML14KC1-036-230A** | L23/37Z+TXV | EL280UH090E48B | R-454B | - - - | - - - | - - - | 36000 | 16 | 14.5 | No | 215859016 | All | USA | No
ML14KC1-036-230A** | L23/37Z+TXV | EL280UH090XE48B | R-454B | - - - | - - - | - - - | 36000 | 16 | 14.5 | No | 215859026 | All | USA | No
ML14KC1-036-230A** | L23/37Z+TXV | EL280UH110E48C | R-454B | - - - | - - - | - - - | 36000 | 16 | 14.5 | No | 215859030 | All | USA | No
ML14KC1-036-230A** | L23/37Z+TXV | EL280UH110E60C | R-454B | - - - | - - - | - - - | 36000 | 16 | 14.5 | No | 215859034 | All | USA | No
ML14KC1-036-230A** | L23/37Z+TXV | EL280UH110XE60C | R-454B | - - - | - - - | - - - | 36000 | 16 | 14.5 | No | 215859038 | All | USA | No
ML14KC1-036-230A** | L23/37Z+TXV | EL297UH045XE36B | R-454B | - - - | - - - | - - - | 36000 | 16 | 14 | No | 215859048 | All | USA,Canada | No
ML14KC1-036-230A** | L23/37Z+TXV | EL297UH045XV36B | R-454B | - - - | - - - | - - - | 36000 | 15.2 | 14 | No | 215859058 | All | USA,Canada | No
ML14KC1-036-230A** | L23/37Z+TXV | EL297UH070XE36B | R-454B | - - - | - - - | - - - | 36000 | 16 | 14 | No | 215859068 | All | USA,Canada | No
ML14KC1-036-230A** | L23/37Z+TXV | EL297UH070XV36B | R-454B | - - - | - - - | - - - | 36000 | 16 | 14 | No | 215859078 | All | USA,Canada | No
ML14KC1-036-230A** | L23/37Z+TXV | EL297UH090XE48C | R-454B | - - - | - - - | - - - | 36000 | 16 | 14 | No | 215859082 | All | USA,Canada | No
ML14KC1-036-230A** | L23/37Z+TXV | EL297UH090XV36C | R-454B | - - - | - - - | - - - | 36000 | 16 | 14 | No | 215859086 | All | USA,Canada | No
ML14KC1-036-230A** | L23/37Z+TXV | EL297UH090XV48C | R-454B | - - - | - - - | - - - | 36000 | 16 | 14 | No | 215859090 | All | USA,Canada | No
ML14KC1-036-230A** | L23/37Z+TXV | EL297UH090XV60C | R-454B | - - - | - - - | - - - | 36000 | 16 | 14 | No | 215859094 | All | USA,Canada | No
ML14KC1-036-230A** | L23/37Z+TXV | EL297UH110XE60C | R-454B | - - - | - - - | - - - | 36000 | 16 | 14.5 | No | 215859098 | All | USA,Canada | No
ML14KC1-036-230A** | L23/37Z+TXV | EL297UH110XV48C | R-454B | - - - | - - - | - - - | 36000 | 16 | 14 | No | 215859102 | All | USA,Canada | No
ML14KC1-036-230A** | L23/37Z+TXV | EL297UH110XV60C | R-454B | - - - | - - - | - - - | 36000 | 16 | 14.5 | No | 215859106 | All | USA,Canada | No
ML14KC1-036-230A** | L23/37Z+TXV | ML180UH070E36B | R-454B | - - - | - - - | - - - | 36000 | 16 | 14.5 | No | 215859156 | All | USA | No
ML14KC1-036-230A** | L23/37Z+TXV | ML180UH070V36B | R-454B | - - - | - - - | - - - | 36000 | 16 | 14.5 | No | 215859174 | All | USA | No
ML14KC1-036-230A** | L23/37Z+TXV | ML180UH070V48B | R-454B | - - - | - - - | - - - | 36000 | 16 | 14.5 | No | 215859184 | All | USA | No
ML14KC1-036-230A** | L23/37Z+TXV | ML180UH070XE36B | R-454B | - - - | - - - | - - - | 36000 | 16 | 14.5 | No | 215859202 | All | USA | No
ML14KC1-036-230A** | L23/37Z+TXV | ML180UH090E48B | R-454B | - - - | - - - | - - - | 36000 | 16 | 14.5 | No | 215859212 | All | USA | No
ML14KC1-036-230A** | L23/37Z+TXV | ML180UH090E60C | R-454B | - - - | - - - | - - - | 36000 | 16 | 14.5 | No | 215859216 | All | USA | No
ML14KC1-036-230A** | L23/37Z+TXV | ML180UH090V48B | R-454B | - - - | - - - | - - - | 36000 | 16 | 14.5 | No | 215859226 | All | USA | No
ML14KC1-036-230A** | L23/37Z+TXV | ML180UH090XE48B | R-454B | - - - | - - - | - - - | 36000 | 16 | 14.5 | No | 215859236 | All | USA | No
ML14KC1-036-230A** | L23/37Z+TXV | ML180UH110E60C | R-454B | - - - | - - - | - - - | 36000 | 16 | 14.5 | No | 215859240 | All | USA | No
ML14KC1-036-230A** | L23/37Z+TXV | ML180UH110V60C | R-454B | - - - | - - - | - - - | 36000 | 16 | 14.5 | No | 215859244 | All | USA | No
ML14KC1-036-230A** | L23/37Z+TXV | ML180UH110XE60C | R-454B | - - - | - - - | - - - | 36000 | 16 | 14.5 | No | 215859248 | All | USA | No
ML14KC1-036-230A** | L23/37Z+TXV | ML193UH030XE36B | R-454B | - - - | - - - | - - - | 36000 | 15.2 | 14 | No | 215859261 | All | USA | No
ML14KC1-036-230A** | L23/37Z+TXV | ML193UH045XE36B | R-454B | - - - | - - - | - - - | 36000 | 16 | 14 | No | 215859274 | All | USA | No
ML14KC1-036-230A** | L23/37Z+TXV | ML193UH070XE36B | R-454B | - - - | - - - | - - - | 36000 | 16 | 14 | No | 215859287 | All | USA | No
ML14KC1-036-230A** | L23/37Z+TXV | ML193UH090XE36C | R-454B | - - - | - - - | - - - | 36000 | 16 | 14 | No | 215859294 | All | USA | No
ML14KC1-036-230A** | L23/37Z+TXV | ML193UH090XE48C | R-454B | - - - | - - - | - - - | 36000 | 16 | 14 | No | 215859301 | All | USA | No
ML14KC1-036-230A** | L23/37Z+TXV | ML193UH110XE48C | R-454B | - - - | - - - | - - - | 36000 | 16 | 14.5 | No | 215859308 | All | USA | No
ML14KC1-036-230A** | L23/37Z+TXV | ML193UH110XE60C | R-454B | - - - | - - - | - - - | 36000 | 16 | 14.5 | No | 215859315 | All | USA | No
ML14KC1-036-230A** | L23/37Z+TXV | ML196UH030XE36B | R-454B | - - - | - - - | - - - | 36000 | 15.2 | 14 | No | 215859328 | All | USA,Canada | No
ML14KC1-036-230A** | L23/37Z+TXV | ML196UH045XE36B | R-454B | - - - | - - - | - - - | 36000 | 15.2 | 14 | No | 215859341 | All | USA,Canada | No
ML14KC1-036-230A** | L23/37Z+TXV | ML196UH070XE36B | R-454B | - - - | - - - | - - - | 36000 | 16 | 14 | No | 215859354 | All | USA,Canada | No
ML14KC1-036-230A** | L23/37Z+TXV | ML196UH070XE48B | R-454B | - - - | - - - | - - - | 36000 | 15.2 | 14 | No | 215859367 | All | USA,Canada | No
ML14KC1-036-230A** | L23/37Z+TXV | ML196UH090XE36C | R-454B | - - - | - - - | - - - | 36000 | 16 | 14 | No | 215859374 | All | USA,Canada | No
ML14KC1-036-230A** | L23/37Z+TXV | ML196UH090XE48C | R-454B | - - - | - - - | - - - | 36000 | 16 | 14 | No | 215859381 | All | USA,Canada | No
ML14KC1-036-230A** | L23/37Z+TXV | ML196UH090XE60C | R-454B | - - - | - - - | - - - | 36000 | 16 | 14.5 | No | 215859388 | All | USA,Canada | No
ML14KC1-036-230A** | L23/37Z+TXV | ML196UH110XE60C | R-454B | - - - | - - - | - - - | 36000 | 16 | 14 | No | 215859395 | All | USA,Canada | No
ML14KC1-036-230A** | L23/37Z+TXV | ML296UH045XV36B | R-454B | - - - | - - - | - - - | 36000 | 16 | 14 | No | 215859408 | All | USA,Canada | No
ML14KC1-036-230A** | L23/37Z+TXV | ML296UH070XV36B | R-454B | - - - | - - - | - - - | 36600 | 16 | 14 | No | 216767995 | All | USA,Canada | No
ML14KC1-036-230A** | L23/37Z+TXV | ML296UH090XV48C | R-454B | - - - | - - - | - - - | 37400 | 16 | 14.5 | No | 217158675 | All | USA,Canada | No
ML14KC1-036-230A** | L23/37Z+TXV | ML296UH110XV60C | R-454B | - - - | - - - | - - - | 37600 | 16 | 14.5 | No | 217158688 | All | USA,Canada | No
ML14KC1-036-230A** | L23/37Z+TXV | SL280UH080NV48B | R-454B | - - - | - - - | - - - | 36000 | 16 | 14 | No | 215859454 | All | USA | No
ML14KC1-036-230A** | L23/37Z+TXV | SL280UH080NV60C | R-454B | - - - | - - - | - - - | 36000 | 16 | 14.5 | No | 215859461 | All | USA | No
ML14KC1-036-230A** | L23/37Z+TXV | SL280UH090V36B | R-454B | - - - | - - - | - - - | 36000 | 16 | 14.5 | No | 215859474 | All | USA | No
ML14KC1-036-230A** | L23/37Z+TXV | SL280UH090V48B | R-454B | - - - | - - - | - - - | 36000 | 16 | 14.5 | No | 215859487 | All | USA | No
ML14KC1-036-230A** | L23/37Z+TXV | SL280UH090V60C | R-454B | - - - | - - - | - - - | 36000 | 16 | 14.5 | No | 215859494 | All | USA | No
ML14KC1-036-230A** | L23/37Z+TXV | SL280UH090XV48B | R-454B | - - - | - - - | - - - | 36000 | 16 | 14.5 | No | 215859507 | All | USA | No
ML14KC1-036-230A** | L23/37Z+TXV | SL280UH090XV60C | R-454B | - - - | - - - | - - - | 36000 | 16 | 14.5 | No | 215859514 | All | USA | No
ML14KC1-036-230A** | L23/37Z+TXV | SL280UH100NV60C | R-454B | - - - | - - - | - - - | 36000 | 16 | 14.5 | No | 215859521 | All | USA | No
ML14KC1-036-230A** | L23/37Z+TXV | SL297UH040NV36B | R-454B | - - - | - - - | - - - | 36000 | 16 | 14 | No | 215859534 | All | USA,Canada | No
ML14KC1-036-230A** | L23/37Z+TXV | SLP99UH070XV36B | R-454B | - - - | - - - | - - - | 36000 | 16 | 14.5 | No | 215859547 | All | USA,Canada | No
ML14KC1-036-230A** | L23/37Z+TXV | SLP99UH090XV36C | R-454B | - - - | - - - | - - - | 36000 | 16 | 14 | No | 215859554 | All | USA,Canada | No
ML14KC1-036-230A** | L23/37Z+TXV | SLP99UH090XV48C | R-454B | - - - | - - - | - - - | 36000 | 16 | 14 | No | 215859561 | All | USA,Canada | No
ML14KC1-036-230A** | L23/37Z+TXV | SLP99UH090XV60C | R-454B | - - - | - - - | - - - | 36000 | 16 | 14 | No | 215859568 | All | USA,Canada | No
ML14KC1-036-230A** | L23/37Z+TXV | SLP99UH110XV60C | R-454B | - - - | - - - | - - - | 36000 | 16 | 14.5 | No | 215859575 | All | USA,Canada | No
ML14KC1-036-230A** | L23/37Z+TXV+LEFE4B | - - - | R-454B | - - - | - - - | - - - | 36000 | 16 | 14 | No | 217285501 | All | USA,Canada | No
ML14KC1-036-230A** | L23/37Z+TXV+TD | - - - | R-454B | - - - | - - - | - - - | 34200 | 14.5 | 12 | No | 215862618 | All | USA,Canada | No
ML14KC1-036-230A** | L24/36Z+TXV | EL180UH040NE36A | R-454B | - - - | - - - | - - - | 36000 | 15.2 | 14 | No | 217230279 | All | USA | No
ML14KC1-036-230A** | L24/36Z+TXV | EL180UH060NE36A | R-454B | - - - | - - - | - - - | 36000 | 15.2 | 14 | No | 217230282 | All | USA | No
ML14KC1-036-230A** | L24/36Z+TXV | EL180UH080NE48B | R-454B | - - - | - - - | - - - | 36000 | 15.2 | 14 | No | 217230289 | All | USA | No
ML14KC1-036-230A** | L24/36Z+TXV | EL195UH040NE36B | R-454B | - - - | - - - | - - - | 36000 | 15.2 | 13.5 | No | 217163438 | All | USA,Canada | No
ML14KC1-036-230A** | L24/36Z+TXV | EL195UH060NE36B | R-454B | - - - | - - - | - - - | 35400 | 15.2 | 13 | No | 217163443 | All | USA,Canada | No
ML14KC1-036-230A** | L24/36Z+TXV | EL280UH045E36A | R-454B | - - - | - - - | - - - | 36000 | 15.2 | 14 | No | 217163446 | All | USA | No
ML14KC1-036-230A** | L24/36Z+TXV | EL280UH070E36A | R-454B | - - - | - - - | - - - | 36000 | 15.2 | 14 | No | 217163449 | All | USA | No
ML14KC1-036-230A** | L24/36Z+TXV | EL280UH090E36B | R-454B | - - - | - - - | - - - | 36000 | 16 | 14 | No | 217163454 | All | USA | No
ML14KC1-036-230A** | L24/36Z+TXV | EL280UH090E48B | R-454B | - - - | - - - | - - - | 36000 | 16 | 14 | No | 217163459 | All | USA | No
ML14KC1-036-230A** | L24/36Z+TXV | EL280UH110E48C | R-454B | - - - | - - - | - - - | 36000 | 16 | 14 | No | 217163465 | All | USA | No
ML14KC1-036-230A** | L24/36Z+TXV | EL280UH110E60C | R-454B | - - - | - - - | - - - | 36000 | 16 | 14 | No | 217163471 | All | USA | No
ML14KC1-036-230A** | L24/36Z+TXV | EL297UH045XE36B | R-454B | - - - | - - - | - - - | 36000 | 15.2 | 14 | No | 217163476 | All | USA,Canada | No
ML14KC1-036-230A** | L24/36Z+TXV | EL297UH045XV36B | R-454B | - - - | - - - | - - - | 36000 | 15.2 | 13.5 | No | 217163481 | All | USA,Canada | No
ML14KC1-036-230A** | L24/36Z+TXV | EL297UH070XE36B | R-454B | - - - | - - - | - - - | 36000 | 15.2 | 13.5 | No | 217163486 | All | USA,Canada | No
ML14KC1-036-230A** | L24/36Z+TXV | EL297UH070XV36B | R-454B | - - - | - - - | - - - | 36000 | 15.2 | 14 | No | 217163491 | All | USA,Canada | No
ML14KC1-036-230A** | L24/36Z+TXV | EL297UH090XE48C | R-454B | - - - | - - - | - - - | 36000 | 16 | 14 | No | 217163497 | All | USA,Canada | No
ML14KC1-036-230A** | L24/36Z+TXV | EL297UH090XV36C | R-454B | - - - | - - - | - - - | 36000 | 16 | 14 | No | 217163503 | All | USA,Canada | No
ML14KC1-036-230A** | L24/36Z+TXV | EL297UH090XV48C | R-454B | - - - | - - - | - - - | 36000 | 15.2 | 13.5 | No | 217163509 | All | USA,Canada | No
ML14KC1-036-230A** | L24/36Z+TXV | EL297UH090XV60C | R-454B | - - - | - - - | - - - | 36000 | 16 | 13.5 | No | 217163514 | All | USA,Canada | No
ML14KC1-036-230A** | L24/36Z+TXV | EL297UH110XE60C | R-454B | - - - | - - - | - - - | 36000 | 16 | 14 | No | 217163520 | All | USA,Canada | No
ML14KC1-036-230A** | L24/36Z+TXV | EL297UH110XV48C | R-454B | - - - | - - - | - - - | 36000 | 16 | 14 | No | 217163526 | All | USA,Canada | No
ML14KC1-036-230A** | L24/36Z+TXV | EL297UH110XV60C | R-454B | - - - | - - - | - - - | 36000 | 16 | 14 | No | 217163531 | All | USA,Canada | No
ML14KC1-036-230A** | L24/36Z+TXV | ML296UH045XV36B | R-454B | - - - | - - - | - - - | 36000 | 15.2 | 14 | No | 217163536 | All | USA,Canada | No
ML14KC1-036-230A** | L24/36Z+TXV | ML296UH070XV36B | R-454B | - - - | - - - | - - - | 36600 | 15.2 | 14 | No | 217163541 | All | USA,Canada | No
ML14KC1-036-230A** | L24/36Z+TXV | ML296UH090XV48C | R-454B | - - - | - - - | - - - | 38000 | 16 | 14 | No | 217163547 | All | USA,Canada | No
ML14KC1-036-230A** | L24/36Z+TXV | ML296UH110XV60C | R-454B | - - - | - - - | - - - | 38000 | 16 | 14 | No | 217163553 | All | USA,Canada | No
ML14KC1-036-230A** | L24/36Z+TXV | SL280UH060NV36A | R-454B | - - - | - - - | - - - | 36000 | 16 | 14 | No | 217163556 | All | USA | No
ML14KC1-036-230A** | L24/36Z+TXV | SL280UH070V36A | R-454B | - - - | - - - | - - - | 36000 | 15.2 | 13.5 | No | 217163559 | All | USA | No
ML14KC1-036-230A** | L24/36Z+TXV | SL280UH070XV36A | R-454B | - - - | - - - | - - - | 36000 | 15.2 | 13.5 | No | 217163562 | All | USA | No
ML14KC1-036-230A** | L24/36Z+TXV | SL280UH080NV48B | R-454B | - - - | - - - | - - - | 36000 | 16 | 13.5 | No | 217163567 | All | USA | No
ML14KC1-036-230A** | L24/36Z+TXV | SL280UH080NV60C | R-454B | - - - | - - - | - - - | 36000 | 16 | 14 | No | 217163573 | All | USA | No
ML14KC1-036-230A** | L24/36Z+TXV | SL280UH090V36B | R-454B | - - - | - - - | - - - | 36000 | 16 | 14 | No | 217163578 | All | USA | No
ML14KC1-036-230A** | L24/36Z+TXV | SL280UH090V48B | R-454B | - - - | - - - | - - - | 36000 | 15.2 | 14 | No | 217163583 | All | USA | No
ML14KC1-036-230A** | L24/36Z+TXV | SL280UH090V60C | R-454B | - - - | - - - | - - - | 36000 | 16 | 14 | No | 217163589 | All | USA | No
ML14KC1-036-230A** | L24/36Z+TXV | SL280UH090XV48B | R-454B | - - - | - - - | - - - | 36000 | 15.2 | 14 | No | 217163594 | All | USA | No
ML14KC1-036-230A** | L24/36Z+TXV | SL280UH090XV60C | R-454B | - - - | - - - | - - - | 36000 | 16 | 14 | No | 217163600 | All | USA | No
ML14KC1-036-230A** | L24/36Z+TXV | SL280UH100NV60C | R-454B | - - - | - - - | - - - | 36000 | 16 | 14 | No | 217163605 | All | USA | No
ML14KC1-036-230A** | L24/36Z+TXV | SL297UH040NV36B | R-454B | - - - | - - - | - - - | 36000 | 15.2 | 14 | No | 217163610 | All | USA,Canada | No
ML14KC1-036-230A** | L24/36Z+TXV+LEFE3A | - - - | R-454B | - - - | - - - | - - - | 36000 | 16 | 13.5 | No | 217286002 | All | USA,Canada | No
ML14KC1-036-230A** | L24/36Z+TXV+LEFE4B | - - - | R-454B | - - - | - - - | - - - | 36000 | 16 | 14 | No | 217286001 | All | USA,Canada | No
ML14KC1-036-230A** | L24/36Z+TXV+TD | - - - | R-454B | - - - | - - - | - - - | 34200 | 14.5 | 12 | No | 217165429 | All | USA,Canada | No
ML14KC1-036-230A** | L25/37Z+TXV | EL180UH080NE48B | R-454B | - - - | - - - | - - - | 36000 | 15.2 | 14 | No | 217230288 | All | USA | No
ML14KC1-036-230A** | L25/37Z+TXV | EL195UH040NE36B | R-454B | - - - | - - - | - - - | 36000 | 15.2 | 13.5 | No | 217163437 | All | USA,Canada | No
ML14KC1-036-230A** | L25/37Z+TXV | EL195UH060NE36B | R-454B | - - - | - - - | - - - | 35800 | 15.2 | 13 | No | 217163442 | All | USA,Canada | No
ML14KC1-036-230A** | L25/37Z+TXV | EL280UH090E36B | R-454B | - - - | - - - | - - - | 36000 | 16 | 14 | No | 217163453 | All | USA | No
ML14KC1-036-230A** | L25/37Z+TXV | EL280UH090E48B | R-454B | - - - | - - - | - - - | 36000 | 16 | 14 | No | 217163458 | All | USA | No
ML14KC1-036-230A** | L25/37Z+TXV | EL280UH110E48C | R-454B | - - - | - - - | - - - | 36000 | 16 | 14 | No | 217163464 | All | USA | No
ML14KC1-036-230A** | L25/37Z+TXV | EL280UH110E60C | R-454B | - - - | - - - | - - - | 36000 | 16 | 14.5 | No | 217163470 | All | USA | No
ML14KC1-036-230A** | L25/37Z+TXV | EL297UH045XE36B | R-454B | - - - | - - - | - - - | 36000 | 15.2 | 14 | No | 217163475 | All | USA,Canada | No
ML14KC1-036-230A** | L25/37Z+TXV | EL297UH045XV36B | R-454B | - - - | - - - | - - - | 36000 | 15.2 | 13.5 | No | 217163480 | All | USA,Canada | No
ML14KC1-036-230A** | L25/37Z+TXV | EL297UH070XE36B | R-454B | - - - | - - - | - - - | 36000 | 15.2 | 13.5 | No | 217163485 | All | USA,Canada | No
ML14KC1-036-230A** | L25/37Z+TXV | EL297UH070XV36B | R-454B | - - - | - - - | - - - | 36000 | 15.2 | 14 | No | 217163490 | All | USA,Canada | No
ML14KC1-036-230A** | L25/37Z+TXV | EL297UH090XE48C | R-454B | - - - | - - - | - - - | 36000 | 16 | 14 | No | 217163496 | All | USA,Canada | No
ML14KC1-036-230A** | L25/37Z+TXV | EL297UH090XV36C | R-454B | - - - | - - - | - - - | 36000 | 16 | 14 | No | 217163502 | All | USA,Canada | No
ML14KC1-036-230A** | L25/37Z+TXV | EL297UH090XV48C | R-454B | - - - | - - - | - - - | 36000 | 16 | 13.5 | No | 217163508 | All | USA,Canada | No
ML14KC1-036-230A** | L25/37Z+TXV | EL297UH090XV60C | R-454B | - - - | - - - | - - - | 36000 | 16 | 13.5 | No | 217163513 | All | USA,Canada | No
ML14KC1-036-230A** | L25/37Z+TXV | EL297UH110XE60C | R-454B | - - - | - - - | - - - | 36000 | 16 | 14 | No | 217163519 | All | USA,Canada | No
ML14KC1-036-230A** | L25/37Z+TXV | EL297UH110XV48C | R-454B | - - - | - - - | - - - | 36000 | 16 | 14 | No | 217163525 | All | USA,Canada | No
ML14KC1-036-230A** | L25/37Z+TXV | EL297UH110XV60C | R-454B | - - - | - - - | - - - | 36000 | 16 | 14 | No | 217163530 | All | USA,Canada | No
ML14KC1-036-230A** | L25/37Z+TXV | ML296UH045XV36B | R-454B | - - - | - - - | - - - | 35400 | 15.2 | 14.5 | No | 217163535 | All | USA,Canada | No
ML14KC1-036-230A** | L25/37Z+TXV | ML296UH070XV36B | R-454B | - - - | - - - | - - - | 36200 | 16 | 14 | No | 217163540 | All | USA,Canada | No
ML14KC1-036-230A** | L25/37Z+TXV | ML296UH090XV48C | R-454B | - - - | - - - | - - - | 38000 | 16 | 14 | No | 217163546 | All | USA,Canada | No
ML14KC1-036-230A** | L25/37Z+TXV | ML296UH110XV60C | R-454B | - - - | - - - | - - - | 38000 | 16 | 14 | No | 217163552 | All | USA,Canada | No
ML14KC1-036-230A** | L25/37Z+TXV | SL280UH080NV48B | R-454B | - - - | - - - | - - - | 36000 | 16 | 13.5 | No | 217163566 | All | USA | No
ML14KC1-036-230A** | L25/37Z+TXV | SL280UH080NV60C | R-454B | - - - | - - - | - - - | 36000 | 16 | 14.5 | No | 217163572 | All | USA | No
ML14KC1-036-230A** | L25/37Z+TXV | SL280UH090V36B | R-454B | - - - | - - - | - - - | 36000 | 16 | 14 | No | 217163577 | All | USA | No
ML14KC1-036-230A** | L25/37Z+TXV | SL280UH090V48B | R-454B | - - - | - - - | - - - | 36000 | 16 | 14 | No | 217163582 | All | USA | No
ML14KC1-036-230A** | L25/37Z+TXV | SL280UH090V60C | R-454B | - - - | - - - | - - - | 36000 | 16 | 14.5 | No | 217163588 | All | USA | No
ML14KC1-036-230A** | L25/37Z+TXV | SL280UH090XV48B | R-454B | - - - | - - - | - - - | 36000 | 16 | 14 | No | 217163593 | All | USA | No
ML14KC1-036-230A** | L25/37Z+TXV | SL280UH090XV60C | R-454B | - - - | - - - | - - - | 36000 | 16 | 14.5 | No | 217163599 | All | USA | No
ML14KC1-036-230A** | L25/37Z+TXV | SL280UH100NV60C | R-454B | - - - | - - - | - - - | 36000 | 16 | 14 | No | 217163604 | All | USA | No
ML14KC1-036-230A** | L25/37Z+TXV | SL297UH040NV36B | R-454B | - - - | - - - | - - - | 36000 | 15.2 | 14 | No | 217163609 | All | USA,Canada | No
ML14KC1-036-230A** | L25/37Z+TXV+LEFE3A | - - - | R-454B | - - - | - - - | - - - | 36000 | 16 | 13.5 | No | 217286000 | All | USA,Canada | No
ML14KC1-036-230A** | L25/37Z+TXV+LEFE4B | - - - | R-454B | - - - | - - - | - - - | 36000 | 16 | 14 | No | 217285999 | All | USA,Canada | No
ML14KC1-036-230A** | L25/37Z+TXV+TD | - - - | R-454B | - - - | - - - | - - - | 34200 | 14.5 | 12 | No | 217165428 | All | USA,Canada | No
ML14KC1-036-230A** | L29/36U+TXV | EL180UH040NE36A | R-454B | - - - | - - - | - - - | 36000 | 15.2 | 13.5 | No | 217230278 | All | USA | No
ML14KC1-036-230A** | L29/36U+TXV | EL180UH060NE36A | R-454B | - - - | - - - | - - - | 36000 | 15.2 | 13.5 | No | 217230281 | All | USA | No
ML14KC1-036-230A** | L29/36U+TXV | EL180UH080NE48B | R-454B | - - - | - - - | - - - | 36000 | 15.2 | 13.5 | No | 217230287 | All | USA | No
ML14KC1-036-230A** | L29/36U+TXV | EL195UH040NE36B | R-454B | - - - | - - - | - - - | 36000 | 15.2 | 13 | No | 217163436 | All | USA,Canada | No
ML14KC1-036-230A** | L29/36U+TXV | EL195UH060NE36B | R-454B | - - - | - - - | - - - | 34800 | 15 | 13 | No | 217163441 | All | USA,Canada | No
ML14KC1-036-230A** | L29/36U+TXV | EL280UH045E36A | R-454B | - - - | - - - | - - - | 36000 | 15.2 | 13.5 | No | 217163445 | All | USA | No
ML14KC1-036-230A** | L29/36U+TXV | EL280UH070E36A | R-454B | - - - | - - - | - - - | 36000 | 15.2 | 13.5 | No | 217163448 | All | USA | No
ML14KC1-036-230A** | L29/36U+TXV | EL280UH090E36B | R-454B | - - - | - - - | - - - | 36000 | 16 | 13.5 | No | 217163452 | All | USA | No
ML14KC1-036-230A** | L29/36U+TXV | EL280UH090E48B | R-454B | - - - | - - - | - - - | 36000 | 16 | 14 | No | 217163457 | All | USA | No
ML14KC1-036-230A** | L29/36U+TXV | EL280UH110E48C | R-454B | - - - | - - - | - - - | 36000 | 16 | 14 | No | 217163462 | All | USA | No
ML14KC1-036-230A** | L29/36U+TXV | EL280UH110E60C | R-454B | - - - | - - - | - - - | 36000 | 16 | 14 | No | 217163468 | All | USA | No
ML14KC1-036-230A** | L29/36U+TXV | EL297UH045XE36B | R-454B | - - - | - - - | - - - | 36000 | 15.2 | 13.5 | No | 217163474 | All | USA,Canada | No
ML14KC1-036-230A** | L29/36U+TXV | EL297UH045XV36B | R-454B | - - - | - - - | - - - | 36000 | 15.2 | 13 | No | 217163479 | All | USA,Canada | No
ML14KC1-036-230A** | L29/36U+TXV | EL297UH070XE36B | R-454B | - - - | - - - | - - - | 36000 | 15.2 | 13 | No | 217163484 | All | USA,Canada | No
ML14KC1-036-230A** | L29/36U+TXV | EL297UH070XV36B | R-454B | - - - | - - - | - - - | 36000 | 15.2 | 13.5 | No | 217163489 | All | USA,Canada | No
ML14KC1-036-230A** | L29/36U+TXV | EL297UH090XE48C | R-454B | - - - | - - - | - - - | 36000 | 16 | 13.5 | No | 217163494 | All | USA,Canada | No
ML14KC1-036-230A** | L29/36U+TXV | EL297UH090XV36C | R-454B | - - - | - - - | - - - | 36000 | 16 | 13.5 | No | 217163500 | All | USA,Canada | No
ML14KC1-036-230A** | L29/36U+TXV | EL297UH090XV48C | R-454B | - - - | - - - | - - - | 36000 | 15.2 | 13.5 | No | 217163506 | All | USA,Canada | No
ML14KC1-036-230A** | L29/36U+TXV | EL297UH090XV60C | R-454B | - - - | - - - | - - - | 36000 | 15.2 | 13.5 | No | 217163511 | All | USA,Canada | No
ML14KC1-036-230A** | L29/36U+TXV | EL297UH110XE60C | R-454B | - - - | - - - | - - - | 36000 | 16 | 13.5 | No | 217163517 | All | USA,Canada | No
ML14KC1-036-230A** | L29/36U+TXV | EL297UH110XV48C | R-454B | - - - | - - - | - - - | 36000 | 16 | 13.5 | No | 217163523 | All | USA,Canada | No
ML14KC1-036-230A** | L29/36U+TXV | EL297UH110XV60C | R-454B | - - - | - - - | - - - | 36000 | 16 | 13.5 | No | 217163528 | All | USA,Canada | No
ML14KC1-036-230A** | L29/36U+TXV | ML296UH045XV36B | R-454B | - - - | - - - | - - - | 36000 | 15.2 | 13.5 | No | 217163534 | All | USA,Canada | No
ML14KC1-036-230A** | L29/36U+TXV | ML296UH070XV36B | R-454B | - - - | - - - | - - - | 37000 | 15.2 | 13.5 | No | 217163539 | All | USA,Canada | No
ML14KC1-036-230A** | L29/36U+TXV | ML296UH090XV48C | R-454B | - - - | - - - | - - - | 37400 | 16 | 13.5 | No | 217163544 | All | USA,Canada | No
ML14KC1-036-230A** | L29/36U+TXV | ML296UH110XV60C | R-454B | - - - | - - - | - - - | 37600 | 16 | 13.5 | No | 217163550 | All | USA,Canada | No
ML14KC1-036-230A** | L29/36U+TXV | SL280UH060NV36A | R-454B | - - - | - - - | - - - | 36000 | 15.2 | 13.5 | No | 217163555 | All | USA | No
ML14KC1-036-230A** | L29/36U+TXV | SL280UH070V36A | R-454B | - - - | - - - | - - - | 36000 | 15.2 | 13 | No | 217163558 | All | USA | No
ML14KC1-036-230A** | L29/36U+TXV | SL280UH070XV36A | R-454B | - - - | - - - | - - - | 36000 | 15.2 | 13 | No | 217163561 | All | USA | No
ML14KC1-036-230A** | L29/36U+TXV | SL280UH080NV48B | R-454B | - - - | - - - | - - - | 36000 | 15.2 | 13.5 | No | 217163565 | All | USA | No
ML14KC1-036-230A** | L29/36U+TXV | SL280UH080NV60C | R-454B | - - - | - - - | - - - | 36000 | 16 | 14 | No | 217163570 | All | USA | No
ML14KC1-036-230A** | L29/36U+TXV | SL280UH090V36B | R-454B | - - - | - - - | - - - | 36000 | 16 | 13.5 | No | 217163576 | All | USA | No
ML14KC1-036-230A** | L29/36U+TXV | SL280UH090V48B | R-454B | - - - | - - - | - - - | 36000 | 15.2 | 13.5 | No | 217163581 | All | USA | No
ML14KC1-036-230A** | L29/36U+TXV | SL280UH090V60C | R-454B | - - - | - - - | - - - | 36000 | 16 | 14 | No | 217163586 | All | USA | No
ML14KC1-036-230A** | L29/36U+TXV | SL280UH090XV48B | R-454B | - - - | - - - | - - - | 36000 | 15.2 | 13.5 | No | 217163592 | All | USA | No
ML14KC1-036-230A** | L29/36U+TXV | SL280UH090XV60C | R-454B | - - - | - - - | - - - | 36000 | 16 | 14 | No | 217163597 | All | USA | No
ML14KC1-036-230A** | L29/36U+TXV | SL280UH100NV60C | R-454B | - - - | - - - | - - - | 36000 | 16 | 13.5 | No | 217163602 | All | USA | No
ML14KC1-036-230A** | L29/36U+TXV | SL297UH040NV36B | R-454B | - - - | - - - | - - - | 36000 | 15.2 | 13.5 | No | 217163608 | All | USA,Canada | No
ML14KC1-036-230A** | L29/36U+TXV+LEFE4B | - - - | R-454B | - - - | - - - | - - - | 36000 | 16 | 13.5 | No | 217285997 | All | USA,Canada | No
ML14KC1-036-230A** | L29/36U+TXV+TD | - - - | R-454B | - - - | - - - | - - - | 34200 | 14.3 | 11.7 | No | 217165426 | All | USA,Canada | No
ML14KC1-036-230A** | L30/36S+TXV | EL180UH040NE36A | R-454B | - - - | - - - | - - - | 36000 | 15.2 | 13.5 | No | 215889242 | All | USA | No
ML14KC1-036-230A** | L30/36S+TXV | EL180UH060NE36A | R-454B | - - - | - - - | - - - | 36000 | 15.2 | 13.5 | No | 215889244 | All | USA | No
ML14KC1-036-230A** | L30/36S+TXV | EL280UH045E36A | R-454B | - - - | - - - | - - - | 36000 | 15.2 | 13.5 | No | 215889256 | All | USA | No
ML14KC1-036-230A** | L30/36S+TXV | EL280UH070E36A | R-454B | - - - | - - - | - - - | 36000 | 15.2 | 13.5 | No | 215889259 | All | USA | No
ML14KC1-036-230A** | L30/36S+TXV | EL280UH070XE36A | R-454B | - - - | - - - | - - - | 36000 | 15.2 | 13 | No | 215889262 | All | USA | No
ML14KC1-036-230A** | L30/36S+TXV | SL280UH060NV36A | R-454B | - - - | - - - | - - - | 36000 | 15.2 | 13.5 | No | 215889299 | All | USA | No
ML14KC1-036-230A** | L30/36S+TXV | SL280UH070V36A | R-454B | - - - | - - - | - - - | 36000 | 15.2 | 13 | No | 215889301 | All | USA | No
ML14KC1-036-230A** | L30/36S+TXV | SL280UH070XV36A | R-454B | - - - | - - - | - - - | 36000 | 15.2 | 13 | No | 215889303 | All | USA | No
ML14KC1-036-230A** | L30/36S+TXV+TD | - - - | R-454B | - - - | - - - | - - - | 34200 | 14.3 | 11.7 | No | 216498627 | All | USA,Canada | No
ML14KC1-036-230A** | L30/36T+TXV+TD | - - - | R-454B | - - - | - - - | - - - | 34200 | 14.5 | 12 | No | 216498628 | All | USA,Canada | No
ML14KC1-036-230A** | L30/36U+TXV | EL180UH040NE36A | R-454B | - - - | - - - | - - - | 36000 | 15.2 | 13.5 | No | 215889241 | All | USA | No
ML14KC1-036-230A** | L30/36U+TXV | EL180UH060NE36A | R-454B | - - - | - - - | - - - | 36000 | 15.2 | 13.5 | No | 215889243 | All | USA | No
ML14KC1-036-230A** | L30/36U+TXV | EL180UH080NE48B | R-454B | - - - | - - - | - - - | 36000 | 15.2 | 13.5 | No | 217230286 | All | USA | No
ML14KC1-036-230A** | L30/36U+TXV | EL195UH040NE36B | R-454B | - - - | - - - | - - - | 36000 | 15.2 | 13 | No | 217230292 | All | USA,Canada | No
ML14KC1-036-230A** | L30/36U+TXV | EL195UH060NE36B | R-454B | - - - | - - - | - - - | 34400 | 15 | 12.5 | No | 217230293 | All | USA,Canada | No
ML14KC1-036-230A** | L30/36U+TXV | EL280UH045E36A | R-454B | - - - | - - - | - - - | 36000 | 15.2 | 13.5 | No | 215889255 | All | USA | No
ML14KC1-036-230A** | L30/36U+TXV | EL280UH070E36A | R-454B | - - - | - - - | - - - | 36000 | 15.2 | 13.5 | No | 215889258 | All | USA | No
ML14KC1-036-230A** | L30/36U+TXV | EL280UH070XE36A | R-454B | - - - | - - - | - - - | 36000 | 15.2 | 13 | No | 215889261 | All | USA | No
ML14KC1-036-230A** | L30/36U+TXV | EL280UH110E48C | R-454B | - - - | - - - | - - - | 34800 | 16 | 13.5 | No | 217158546 | All | USA | No
ML14KC1-036-230A** | L30/36U+TXV | EL280UH110E60C | R-454B | - - - | - - - | - - - | 36000 | 16 | 13.5 | No | 217158558 | All | USA | No
ML14KC1-036-230A** | L30/36U+TXV | EL297UH090XE48C | R-454B | - - - | - - - | - - - | 36000 | 15.2 | 13.5 | No | 217158582 | All | USA,Canada | No
ML14KC1-036-230A** | L30/36U+TXV | EL297UH090XV36C | R-454B | - - - | - - - | - - - | 36000 | 15.2 | 13.5 | No | 217158594 | All | USA,Canada | No
ML14KC1-036-230A** | L30/36U+TXV | EL297UH090XV48C | R-454B | - - - | - - - | - - - | 35800 | 15.2 | 13.5 | No | 217158606 | All | USA,Canada | No
ML14KC1-036-230A** | L30/36U+TXV | EL297UH090XV60C | R-454B | - - - | - - - | - - - | 35800 | 15.2 | 13.5 | No | 217158617 | All | USA,Canada | No
ML14KC1-036-230A** | L30/36U+TXV | EL297UH110XE60C | R-454B | - - - | - - - | - - - | 36000 | 15.2 | 13.5 | No | 217158629 | All | USA,Canada | No
ML14KC1-036-230A** | L30/36U+TXV | EL297UH110XV48C | R-454B | - - - | - - - | - - - | 35800 | 15.2 | 13.5 | No | 217158641 | All | USA,Canada | No
ML14KC1-036-230A** | L30/36U+TXV | EL297UH110XV60C | R-454B | - - - | - - - | - - - | 36000 | 15.2 | 13.5 | No | 217158652 | All | USA,Canada | No
ML14KC1-036-230A** | L30/36U+TXV | ML296UH090XV48C | R-454B | - - - | - - - | - - - | 37200 | 15.2 | 13.5 | No | 217158670 | All | USA,Canada | No
ML14KC1-036-230A** | L30/36U+TXV | ML296UH110XV60C | R-454B | - - - | - - - | - - - | 37400 | 15.2 | 13.5 | No | 217158683 | All | USA,Canada | No
ML14KC1-036-230A** | L30/36U+TXV | SL280UH060NV36A | R-454B | - - - | - - - | - - - | 36000 | 15.2 | 13.5 | No | 215889298 | All | USA | No
ML14KC1-036-230A** | L30/36U+TXV | SL280UH070V36A | R-454B | - - - | - - - | - - - | 36000 | 15.2 | 13 | No | 215889300 | All | USA | No
ML14KC1-036-230A** | L30/36U+TXV | SL280UH070XV36A | R-454B | - - - | - - - | - - - | 36000 | 15.2 | 13 | No | 215889302 | All | USA | No
ML14KC1-036-230A** | L30/36U+TXV | SL280UH080NV48B | R-454B | - - - | - - - | - - - | 36000 | 15.2 | 13.5 | No | 217230294 | All | USA | No
ML14KC1-036-230A** | L30/36U+TXV | SL280UH080NV60C | R-454B | - - - | - - - | - - - | 36000 | 15.2 | 13.5 | No | 217158698 | All | USA | No
ML14KC1-036-230A** | L30/36U+TXV | SL280UH090V36B | R-454B | - - - | - - - | - - - | 36000 | 15.2 | 13.5 | No | 217230295 | All | USA | No
ML14KC1-036-230A** | L30/36U+TXV | SL280UH090V48B | R-454B | - - - | - - - | - - - | 36000 | 15.2 | 13.5 | No | 217230296 | All | USA | No
ML14KC1-036-230A** | L30/36U+TXV | SL280UH090V60C | R-454B | - - - | - - - | - - - | 36000 | 16 | 13.5 | No | 217158714 | All | USA | No
ML14KC1-036-230A** | L30/36U+TXV | SL280UH090XV48B | R-454B | - - - | - - - | - - - | 36000 | 15.2 | 13.5 | No | 217230297 | All | USA | No
ML14KC1-036-230A** | L30/36U+TXV | SL280UH090XV60C | R-454B | - - - | - - - | - - - | 36000 | 16 | 13.5 | No | 217158727 | All | USA | No
ML14KC1-036-230A** | L30/36U+TXV | SL280UH100NV60C | R-454B | - - - | - - - | - - - | 36000 | 15.2 | 13.5 | No | 217158736 | All | USA | No
ML14KC1-036-230A** | L30/36U+TXV+LEFE3A | - - - | R-454B | - - - | - - - | - - - | 36000 | 16 | 13 | No | 217285996 | All | USA,Canada | No
ML14KC1-036-230A** | L30/36U+TXV+LEFE4B | - - - | R-454B | - - - | - - - | - - - | 34800 | 16 | 13.5 | No | 217285995 | All | USA,Canada | No
ML14KC1-036-230A** | L30/36U+TXV+TD | - - - | R-454B | - - - | - - - | - - - | 34200 | 14.3 | 11.7 | No | 217163953 | All | USA,Canada | No
ML14KC1-036-230A** | L31/37U+TXV | EL180UH040NE36A | R-454B | - - - | - - - | - - - | 36000 | 15.2 | 13.5 | No | 217610784 | All | USA | No
ML14KC1-036-230A** | L31/37U+TXV | EL180UH060NE36A | R-454B | - - - | - - - | - - - | 36000 | 15.2 | 13.5 | No | 217610785 | All | USA | No
ML14KC1-036-230A** | L31/37U+TXV | EL180UH080NE48B | R-454B | - - - | - - - | - - - | 36000 | 15.2 | 13.5 | No | 217610786 | All | USA | No
ML14KC1-036-230A** | L31/37U+TXV | EL195UH040NE36B | R-454B | - - - | - - - | - - - | 36000 | 15.2 | 13 | No | 217610787 | All | USA,Canada | No
ML14KC1-036-230A** | L31/37U+TXV | EL195UH060NE36B | R-454B | - - - | - - - | - - - | 36000 | 15.2 | 13 | No | 217610789 | All | USA,Canada | No
ML14KC1-036-230A** | L31/37U+TXV | EL196UH030XE36B | R-454B | - - - | - - - | - - - | 36000 | 15.2 | 13 | No | 217610799 | All | USA,Canada | No
ML14KC1-036-230A** | L31/37U+TXV | EL196UH045XE36B | R-454B | - - - | - - - | - - - | 35800 | 15 | 13 | No | 217610801 | All | USA,Canada | No
ML14KC1-036-230A** | L31/37U+TXV | EL196UH070XE36B | R-454B | - - - | - - - | - - - | 36000 | 15.2 | 13 | No | 217610803 | All | USA,Canada | No
ML14KC1-036-230A** | L31/37U+TXV | EL280UH045E36A | R-454B | - - - | - - - | - - - | 36000 | 15.2 | 13.5 | No | 217610805 | All | USA | No
ML14KC1-036-230A** | L31/37U+TXV | EL280UH070E36A | R-454B | - - - | - - - | - - - | 36000 | 15.2 | 13.5 | No | 217610806 | All | USA | No
ML14KC1-036-230A** | L31/37U+TXV | EL280UH070XE36A | R-454B | - - - | - - - | - - - | 36000 | 15.2 | 13 | No | 217610807 | All | USA | No
ML14KC1-036-230A** | L31/37U+TXV | EL280UH090E36B | R-454B | - - - | - - - | - - - | 36000 | 15.2 | 13.5 | No | 217610809 | All | USA | No
ML14KC1-036-230A** | L31/37U+TXV | EL280UH090E48B | R-454B | - - - | - - - | - - - | 36000 | 16 | 13.5 | No | 217610811 | All | USA | No
ML14KC1-036-230A** | L31/37U+TXV | EL280UH090XE48B | R-454B | - - - | - - - | - - - | 36000 | 16 | 13.5 | No | 217610813 | All | USA | No
ML14KC1-036-230A** | L31/37U+TXV | EL297UH045XE36B | R-454B | - - - | - - - | - - - | 36000 | 15.2 | 13.5 | No | 217610815 | All | USA,Canada | No
ML14KC1-036-230A** | L31/37U+TXV | EL297UH045XV36B | R-454B | - - - | - - - | - - - | 36000 | 15.2 | 13 | No | 217610817 | All | USA,Canada | No
ML14KC1-036-230A** | L31/37U+TXV | EL297UH070XE36B | R-454B | - - - | - - - | - - - | 36000 | 15.2 | 13 | No | 217610819 | All | USA,Canada | No
ML14KC1-036-230A** | L31/37U+TXV | EL297UH070XV36B | R-454B | - - - | - - - | - - - | 36000 | 15.2 | 13.5 | No | 217610821 | All | USA,Canada | No
ML14KC1-036-230A** | L31/37U+TXV | ML180UH030V36A | R-454B | - - - | - - - | - - - | 36000 | 15.2 | 13.5 | No | 217610822 | All | USA | No
ML14KC1-036-230A** | L31/37U+TXV | ML180UH045E36A | R-454B | - - - | - - - | - - - | 36000 | 15.2 | 13.5 | No | 217610823 | All | USA | No
ML14KC1-036-230A** | L31/37U+TXV | ML180UH045V36A | R-454B | - - - | - - - | - - - | 36000 | 15.2 | 13.5 | No | 217610824 | All | USA | No
ML14KC1-036-230A** | L31/37U+TXV | ML180UH045XE36A | R-454B | - - - | - - - | - - - | 36000 | 15.2 | 13.5 | No | 217610825 | All | USA | No
ML14KC1-036-230A** | L31/37U+TXV | ML180UH070E36A | R-454B | - - - | - - - | - - - | 36000 | 15.2 | 13.5 | No | 217610826 | All | USA | No
ML14KC1-036-230A** | L31/37U+TXV | ML180UH070E36B | R-454B | - - - | - - - | - - - | 36000 | 15.2 | 13.5 | No | 217610831 | All | USA | No
ML14KC1-036-230A** | L31/37U+TXV | ML180UH070V36A | R-454B | - - - | - - - | - - - | 36000 | 15.2 | 13.5 | No | 217610832 | All | USA | No
ML14KC1-036-230A** | L31/37U+TXV | ML180UH070V36B | R-454B | - - - | - - - | - - - | 36000 | 16 | 13.5 | No | 217610837 | All | USA | No
ML14KC1-036-230A** | L31/37U+TXV | ML180UH070V48B | R-454B | - - - | - - - | - - - | 36000 | 16 | 13.5 | No | 217610842 | All | USA | No
ML14KC1-036-230A** | L31/37U+TXV | ML180UH070XE36A | R-454B | - - - | - - - | - - - | 36000 | 15.2 | 13 | No | 217610843 | All | USA | No
ML14KC1-036-230A** | L31/37U+TXV | ML180UH070XE36B | R-454B | - - - | - - - | - - - | 36000 | 15.2 | 13.5 | No | 217610845 | All | USA | No
ML14KC1-036-230A** | L31/37U+TXV | ML180UH090E48B | R-454B | - - - | - - - | - - - | 36000 | 16 | 13.5 | No | 217610850 | All | USA | No
ML14KC1-036-230A** | L31/37U+TXV | ML180UH090V48B | R-454B | - - - | - - - | - - - | 36000 | 15.2 | 13.5 | No | 217610859 | All | USA | No
ML14KC1-036-230A** | L31/37U+TXV | ML180UH090XE48B | R-454B | - - - | - - - | - - - | 36000 | 16 | 13.5 | No | 217610861 | All | USA | No
ML14KC1-036-230A** | L31/37U+TXV | ML193UH030XE36B | R-454B | - - - | - - - | - - - | 36000 | 15.2 | 13 | No | 217610862 | All | USA | No
ML14KC1-036-230A** | L31/37U+TXV | ML193UH045XE36B | R-454B | - - - | - - - | - - - | 36000 | 15.2 | 13 | No | 217610863 | All | USA | No
ML14KC1-036-230A** | L31/37U+TXV | ML193UH070XE36B | R-454B | - - - | - - - | - - - | 36000 | 15.2 | 13.5 | No | 217610864 | All | USA | No
ML14KC1-036-230A** | L31/37U+TXV | ML196UH030XE36B | R-454B | - - - | - - - | - - - | 36000 | 15.2 | 13 | No | 217610867 | All | USA,Canada | No
ML14KC1-036-230A** | L31/37U+TXV | ML196UH045XE36B | R-454B | - - - | - - - | - - - | 35600 | 15.2 | 13 | No | 217610869 | All | USA,Canada | No
ML14KC1-036-230A** | L31/37U+TXV | ML196UH070XE36B | R-454B | - - - | - - - | - - - | 36000 | 15.2 | 13.5 | No | 217610871 | All | USA,Canada | No
ML14KC1-036-230A** | L31/37U+TXV | ML196UH070XE48B | R-454B | - - - | - - - | - - - | 36000 | 15.2 | 13 | No | 217610873 | All | USA,Canada | No
ML14KC1-036-230A** | L31/37U+TXV | ML296UH045XV36B | R-454B | - - - | - - - | - - - | 36000 | 15.2 | 13.5 | No | 217610877 | All | USA,Canada | No
ML14KC1-036-230A** | L31/37U+TXV | ML296UH070XV36B | R-454B | - - - | - - - | - - - | 36600 | 15.2 | 13.5 | No | 217610879 | All | USA,Canada | No
ML14KC1-036-230A** | L31/37U+TXV | SL280UH060NV36A | R-454B | - - - | - - - | - - - | 36000 | 15.2 | 13.5 | No | 217610880 | All | USA | No
ML14KC1-036-230A** | L31/37U+TXV | SL280UH070V36A | R-454B | - - - | - - - | - - - | 36000 | 15.2 | 13 | No | 217610881 | All | USA | No
ML14KC1-036-230A** | L31/37U+TXV | SL280UH070XV36A | R-454B | - - - | - - - | - - - | 36000 | 15.2 | 13 | No | 217610882 | All | USA | No
ML14KC1-036-230A** | L31/37U+TXV | SL280UH080NV48B | R-454B | - - - | - - - | - - - | 36000 | 15.2 | 13.5 | No | 217610883 | All | USA | No
ML14KC1-036-230A** | L31/37U+TXV | SL280UH090V36B | R-454B | - - - | - - - | - - - | 36000 | 15.2 | 13.5 | No | 217610884 | All | USA | No
ML14KC1-036-230A** | L31/37U+TXV | SL280UH090V48B | R-454B | - - - | - - - | - - - | 36000 | 15.2 | 13.5 | No | 217610885 | All | USA | No
ML14KC1-036-230A** | L31/37U+TXV | SL280UH090XV48B | R-454B | - - - | - - - | - - - | 36000 | 15.2 | 13.5 | No | 217610886 | All | USA | No
ML14KC1-036-230A** | L31/37U+TXV | SL297UH040NV36B | R-454B | - - - | - - - | - - - | 36000 | 15.2 | 13.5 | No | 217610887 | All | USA,Canada | No
ML14KC1-036-230A** | L31/37U+TXV | SL297UH060NV36B | R-454B | - - - | - - - | - - - | 36000 | 15.2 | 13 | No | 217610893 | All | USA,Canada | No
ML14KC1-036-230A** | L31/37U+TXV | SLP99UH070XV36B | R-454B | - - - | - - - | - - - | 36000 | 15.2 | 13.5 | No | 217610902 | All | USA,Canada | No
ML14KC1-036-230A** | L31/37U+TXV+TD | - - - | R-454B | - - - | - - - | - - - | 34200 | 14.3 | 11.7 | No | 217482167 | All | USA,Canada | No
ML14KC1-036-230A** | L35/36S+TXV | EL180UH040NE36A | R-454B | - - - | - - - | - - - | 36000 | 15.2 | 13.5 | No | 215858888 | All | USA | No
ML14KC1-036-230A** | L35/36S+TXV | EL180UH060NE36A | R-454B | - - - | - - - | - - - | 36000 | 15.2 | 13.5 | No | 215858899 | All | USA | No
ML14KC1-036-230A** | L35/36S+TXV | EL180UH080NE48B | R-454B | - - - | - - - | - - - | 36000 | 15.2 | 13.5 | No | 215858910 | All | USA | No
ML14KC1-036-230A** | L35/36S+TXV | EL195UH040NE36B | R-454B | - - - | - - - | - - - | 36000 | 15.2 | 13 | No | 215858930 | All | USA,Canada | No
ML14KC1-036-230A** | L35/36S+TXV | EL195UH060NE36B | R-454B | - - - | - - - | - - - | 34800 | 15 | 13 | No | 216704069 | All | USA,Canada | No
ML14KC1-036-230A** | L35/36S+TXV | EL196UH030XE36B | R-454B | - - - | - - - | - - - | 36000 | 15.2 | 13 | No | 215858941 | All | USA,Canada | No
ML14KC1-036-230A** | L35/36S+TXV | EL196UH045XE36B | R-454B | - - - | - - - | - - - | 36000 | 15.2 | 13 | No | 215858951 | All | USA,Canada | No
ML14KC1-036-230A** | L35/36S+TXV | EL196UH070XE36B | R-454B | - - - | - - - | - - - | 35200 | 15.2 | 13.5 | No | 215858961 | All | USA,Canada | No
ML14KC1-036-230A** | L35/36S+TXV | EL280UH045E36A | R-454B | - - - | - - - | - - - | 36000 | 15.2 | 13.5 | No | 215858979 | All | USA | No
ML14KC1-036-230A** | L35/36S+TXV | EL280UH070E36A | R-454B | - - - | - - - | - - - | 36000 | 15.2 | 13.5 | No | 215858987 | All | USA | No
ML14KC1-036-230A** | L35/36S+TXV | EL280UH070XE36A | R-454B | - - - | - - - | - - - | 36000 | 15.2 | 13.5 | No | 215858995 | All | USA | No
ML14KC1-036-230A** | L35/36S+TXV | EL280UH090E36B | R-454B | - - - | - - - | - - - | 36000 | 16 | 13.5 | No | 215859003 | All | USA | No
ML14KC1-036-230A** | L35/36S+TXV | EL280UH090E48B | R-454B | - - - | - - - | - - - | 36000 | 16 | 14 | No | 215859013 | All | USA | No
ML14KC1-036-230A** | L35/36S+TXV | EL280UH090XE48B | R-454B | - - - | - - - | - - - | 36000 | 16 | 14 | No | 215859023 | All | USA | No
ML14KC1-036-230A** | L35/36S+TXV | EL297UH045XE36B | R-454B | - - - | - - - | - - - | 36000 | 15.2 | 13.5 | No | 215859045 | All | USA,Canada | No
ML14KC1-036-230A** | L35/36S+TXV | EL297UH045XV36B | R-454B | - - - | - - - | - - - | 36000 | 15.2 | 13 | No | 215859055 | All | USA,Canada | No
ML14KC1-036-230A** | L35/36S+TXV | EL297UH070XE36B | R-454B | - - - | - - - | - - - | 36000 | 15.2 | 13 | No | 215859065 | All | USA,Canada | No
ML14KC1-036-230A** | L35/36S+TXV | EL297UH070XV36B | R-454B | - - - | - - - | - - - | 36000 | 15.2 | 13.5 | No | 215859075 | All | USA,Canada | No
ML14KC1-036-230A** | L35/36S+TXV | ML180UH030V36A | R-454B | - - - | - - - | - - - | 36000 | 15.2 | 13.5 | No | 215859113 | All | USA | No
ML14KC1-036-230A** | L35/36S+TXV | ML180UH045E36A | R-454B | - - - | - - - | - - - | 36000 | 15.2 | 13.5 | No | 215859121 | All | USA | No
ML14KC1-036-230A** | L35/36S+TXV | ML180UH045V36A | R-454B | - - - | - - - | - - - | 36000 | 15.2 | 13.5 | No | 215859129 | All | USA | No
ML14KC1-036-230A** | L35/36S+TXV | ML180UH045XE36A | R-454B | - - - | - - - | - - - | 36000 | 15.2 | 13.5 | No | 215859137 | All | USA | No
ML14KC1-036-230A** | L35/36S+TXV | ML180UH070E36A | R-454B | - - - | - - - | - - - | 36000 | 15.2 | 13.5 | No | 215859145 | All | USA | No
ML14KC1-036-230A** | L35/36S+TXV | ML180UH070E36B | R-454B | - - - | - - - | - - - | 36000 | 16 | 13.5 | No | 215859153 | All | USA | No
ML14KC1-036-230A** | L35/36S+TXV | ML180UH070V36A | R-454B | - - - | - - - | - - - | 36000 | 15.2 | 13.5 | No | 215859163 | All | USA | No
ML14KC1-036-230A** | L35/36S+TXV | ML180UH070V36B | R-454B | - - - | - - - | - - - | 36000 | 16 | 13.5 | No | 215859171 | All | USA | No
ML14KC1-036-230A** | L35/36S+TXV | ML180UH070V48B | R-454B | - - - | - - - | - - - | 36000 | 16 | 14 | No | 215859181 | All | USA | No
ML14KC1-036-230A** | L35/36S+TXV | ML180UH070XE36A | R-454B | - - - | - - - | - - - | 36000 | 15.2 | 13.5 | No | 215859191 | All | USA | No
ML14KC1-036-230A** | L35/36S+TXV | ML180UH070XE36B | R-454B | - - - | - - - | - - - | 35600 | 15.2 | 14 | No | 215859199 | All | USA | No
ML14KC1-036-230A** | L35/36S+TXV | ML180UH090E48B | R-454B | - - - | - - - | - - - | 36000 | 16 | 14 | No | 215859209 | All | USA | No
ML14KC1-036-230A** | L35/36S+TXV | ML180UH090V48B | R-454B | - - - | - - - | - - - | 36000 | 15.2 | 13.5 | No | 215859223 | All | USA | No
ML14KC1-036-230A** | L35/36S+TXV | ML180UH090XE48B | R-454B | - - - | - - - | - - - | 36000 | 16 | 14 | No | 215859233 | All | USA | No
ML14KC1-036-230A** | L35/36S+TXV | ML193UH030XE36B | R-454B | - - - | - - - | - - - | 36000 | 15.2 | 13 | No | 215859257 | All | USA | No
ML14KC1-036-230A** | L35/36S+TXV | ML193UH045XE36B | R-454B | - - - | - - - | - - - | 36000 | 15.2 | 13.5 | No | 215859270 | All | USA | No
ML14KC1-036-230A** | L35/36S+TXV | ML193UH070XE36B | R-454B | - - - | - - - | - - - | 36000 | 15.2 | 13.5 | No | 215859283 | All | USA | No
ML14KC1-036-230A** | L35/36S+TXV | ML196UH030XE36B | R-454B | - - - | - - - | - - - | 36000 | 15.2 | 13 | No | 215859324 | All | USA,Canada | No
ML14KC1-036-230A** | L35/36S+TXV | ML196UH045XE36B | R-454B | - - - | - - - | - - - | 36000 | 15.2 | 13 | No | 215859337 | All | USA,Canada | No
ML14KC1-036-230A** | L35/36S+TXV | ML196UH070XE36B | R-454B | - - - | - - - | - - - | 36000 | 15.2 | 13.5 | No | 215859350 | All | USA,Canada | No
ML14KC1-036-230A** | L35/36S+TXV | ML196UH070XE48B | R-454B | - - - | - - - | - - - | 36000 | 15.2 | 13 | No | 215859363 | All | USA,Canada | No
ML14KC1-036-230A** | L35/36S+TXV | ML296UH045XV36B | R-454B | - - - | - - - | - - - | 36000 | 15.2 | 13.5 | No | 215859404 | All | USA,Canada | No
ML14KC1-036-230A** | L35/36S+TXV | ML296UH070XV36B | R-454B | - - - | - - - | - - - | 37000 | 15.2 | 13.5 | No | 216767992 | All | USA,Canada | No
ML14KC1-036-230A** | L35/36S+TXV | SL280UH060NV36A | R-454B | - - - | - - - | - - - | 36000 | 15.2 | 13.5 | No | 215859417 | All | USA | No
ML14KC1-036-230A** | L35/36S+TXV | SL280UH070V36A | R-454B | - - - | - - - | - - - | 36000 | 15.2 | 13 | No | 215859428 | All | USA | No
ML14KC1-036-230A** | L35/36S+TXV | SL280UH070XV36A | R-454B | - - - | - - - | - - - | 36000 | 15.2 | 13 | No | 215859439 | All | USA | No
ML14KC1-036-230A** | L35/36S+TXV | SL280UH080NV48B | R-454B | - - - | - - - | - - - | 36000 | 15.2 | 13.5 | No | 215859450 | All | USA | No
ML14KC1-036-230A** | L35/36S+TXV | SL280UH090V36B | R-454B | - - - | - - - | - - - | 36000 | 16 | 13.5 | No | 215859470 | All | USA | No
ML14KC1-036-230A** | L35/36S+TXV | SL280UH090V48B | R-454B | - - - | - - - | - - - | 36000 | 15.2 | 13.5 | No | 215859483 | All | USA | No
ML14KC1-036-230A** | L35/36S+TXV | SL280UH090XV48B | R-454B | - - - | - - - | - - - | 36000 | 15.2 | 13.5 | No | 215859503 | All | USA | No
ML14KC1-036-230A** | L35/36S+TXV | SL297UH040NV36B | R-454B | - - - | - - - | - - - | 36000 | 15.2 | 13.5 | No | 215859530 | All | USA,Canada | No
ML14KC1-036-230A** | L35/36S+TXV | SLP99UH070XV36B | R-454B | - - - | - - - | - - - | 36000 | 15.2 | 13.5 | No | 215859543 | All | USA,Canada | No
ML14KC1-036-230A** | L35/36S+TXV+TD | - - - | R-454B | - - - | - - - | - - - | 34200 | 14.3 | 11.7 | No | 215862612 | All | USA,Canada | No
ML14KC1-036-230A** | L35/36U+TXV | EL180UH040NE36A | R-454B | - - - | - - - | - - - | 36000 | 15.2 | 13.5 | No | 215858887 | All | USA | No
ML14KC1-036-230A** | L35/36U+TXV | EL180UH060NE36A | R-454B | - - - | - - - | - - - | 36000 | 15.2 | 13.5 | No | 215858898 | All | USA | No
ML14KC1-036-230A** | L35/36U+TXV | EL180UH080NE48B | R-454B | - - - | - - - | - - - | 36000 | 15.2 | 13.5 | No | 215858909 | All | USA | No
ML14KC1-036-230A** | L35/36U+TXV | EL195UH040NE36B | R-454B | - - - | - - - | - - - | 36000 | 15.2 | 13 | No | 215858929 | All | USA,Canada | No
ML14KC1-036-230A** | L35/36U+TXV | EL195UH060NE36B | R-454B | - - - | - - - | - - - | 34800 | 15 | 13 | No | 216704068 | All | USA,Canada | No
ML14KC1-036-230A** | L35/36U+TXV | EL196UH030XE36B | R-454B | - - - | - - - | - - - | 36000 | 15.2 | 13 | No | 215858940 | All | USA,Canada | No
ML14KC1-036-230A** | L35/36U+TXV | EL196UH045XE36B | R-454B | - - - | - - - | - - - | 36000 | 15.2 | 13 | No | 215858950 | All | USA,Canada | No
ML14KC1-036-230A** | L35/36U+TXV | EL196UH070XE36B | R-454B | - - - | - - - | - - - | 35200 | 15.2 | 13.5 | No | 215858960 | All | USA,Canada | No
ML14KC1-036-230A** | L35/36U+TXV | EL280UH045E36A | R-454B | - - - | - - - | - - - | 36000 | 15.2 | 13.5 | No | 215858978 | All | USA | No
ML14KC1-036-230A** | L35/36U+TXV | EL280UH070E36A | R-454B | - - - | - - - | - - - | 36000 | 15.2 | 13.5 | No | 215858986 | All | USA | No
ML14KC1-036-230A** | L35/36U+TXV | EL280UH070XE36A | R-454B | - - - | - - - | - - - | 36000 | 15.2 | 13.5 | No | 215858994 | All | USA | No
ML14KC1-036-230A** | L35/36U+TXV | EL280UH090E36B | R-454B | - - - | - - - | - - - | 36000 | 16 | 13.5 | No | 215859002 | All | USA | No
ML14KC1-036-230A** | L35/36U+TXV | EL280UH090E48B | R-454B | - - - | - - - | - - - | 36000 | 16 | 14 | No | 215859012 | All | USA | No
ML14KC1-036-230A** | L35/36U+TXV | EL280UH090XE48B | R-454B | - - - | - - - | - - - | 36000 | 16 | 14 | No | 215859022 | All | USA | No
ML14KC1-036-230A** | L35/36U+TXV | EL280UH110E48C | R-454B | - - - | - - - | - - - | 36000 | 16 | 14 | No | 217158547 | All | USA | No
ML14KC1-036-230A** | L35/36U+TXV | EL280UH110E60C | R-454B | - - - | - - - | - - - | 36000 | 16 | 14 | No | 217158559 | All | USA | No
ML14KC1-036-230A** | L35/36U+TXV | EL297UH045XE36B | R-454B | - - - | - - - | - - - | 36000 | 15.2 | 13.5 | No | 215859044 | All | USA,Canada | No
ML14KC1-036-230A** | L35/36U+TXV | EL297UH045XV36B | R-454B | - - - | - - - | - - - | 36000 | 15.2 | 13 | No | 215859054 | All | USA,Canada | No
ML14KC1-036-230A** | L35/36U+TXV | EL297UH070XE36B | R-454B | - - - | - - - | - - - | 36000 | 15.2 | 13 | No | 215859064 | All | USA,Canada | No
ML14KC1-036-230A** | L35/36U+TXV | EL297UH070XV36B | R-454B | - - - | - - - | - - - | 36000 | 15.2 | 13.5 | No | 215859074 | All | USA,Canada | No
ML14KC1-036-230A** | L35/36U+TXV | EL297UH090XE48C | R-454B | - - - | - - - | - - - | 36000 | 16 | 13.5 | No | 217158583 | All | USA,Canada | No
ML14KC1-036-230A** | L35/36U+TXV | EL297UH090XV36C | R-454B | - - - | - - - | - - - | 36000 | 16 | 13.5 | No | 217158595 | All | USA,Canada | No
ML14KC1-036-230A** | L35/36U+TXV | EL297UH090XV48C | R-454B | - - - | - - - | - - - | 36000 | 15.2 | 13.5 | No | 217158607 | All | USA,Canada | No
ML14KC1-036-230A** | L35/36U+TXV | EL297UH090XV60C | R-454B | - - - | - - - | - - - | 36000 | 15.2 | 13.5 | No | 217158618 | All | USA,Canada | No
ML14KC1-036-230A** | L35/36U+TXV | EL297UH110XE60C | R-454B | - - - | - - - | - - - | 36000 | 16 | 13.5 | No | 217158630 | All | USA,Canada | No
ML14KC1-036-230A** | L35/36U+TXV | EL297UH110XV48C | R-454B | - - - | - - - | - - - | 36000 | 16 | 13.5 | No | 217158642 | All | USA,Canada | No
ML14KC1-036-230A** | L35/36U+TXV | EL297UH110XV60C | R-454B | - - - | - - - | - - - | 36000 | 16 | 13.5 | No | 217158653 | All | USA,Canada | No
ML14KC1-036-230A** | L35/36U+TXV | ML180UH030V36A | R-454B | - - - | - - - | - - - | 36000 | 15.2 | 13.5 | No | 215859112 | All | USA | No
ML14KC1-036-230A** | L35/36U+TXV | ML180UH045E36A | R-454B | - - - | - - - | - - - | 36000 | 15.2 | 13.5 | No | 215859120 | All | USA | No
ML14KC1-036-230A** | L35/36U+TXV | ML180UH045V36A | R-454B | - - - | - - - | - - - | 36000 | 15.2 | 13.5 | No | 215859128 | All | USA | No
ML14KC1-036-230A** | L35/36U+TXV | ML180UH045XE36A | R-454B | - - - | - - - | - - - | 36000 | 15.2 | 13.5 | No | 215859136 | All | USA | No
ML14KC1-036-230A** | L35/36U+TXV | ML180UH070E36A | R-454B | - - - | - - - | - - - | 36000 | 15.2 | 13.5 | No | 215859144 | All | USA | No
ML14KC1-036-230A** | L35/36U+TXV | ML180UH070E36B | R-454B | - - - | - - - | - - - | 36000 | 16 | 13.5 | No | 215859152 | All | USA | No
ML14KC1-036-230A** | L35/36U+TXV | ML180UH070V36A | R-454B | - - - | - - - | - - - | 36000 | 15.2 | 13.5 | No | 215859162 | All | USA | No
ML14KC1-036-230A** | L35/36U+TXV | ML180UH070V36B | R-454B | - - - | - - - | - - - | 36000 | 16 | 13.5 | No | 215859170 | All | USA | No
ML14KC1-036-230A** | L35/36U+TXV | ML180UH070V48B | R-454B | - - - | - - - | - - - | 36000 | 16 | 14 | No | 215859180 | All | USA | No
ML14KC1-036-230A** | L35/36U+TXV | ML180UH070XE36A | R-454B | - - - | - - - | - - - | 36000 | 15.2 | 13.5 | No | 215859190 | All | USA | No
ML14KC1-036-230A** | L35/36U+TXV | ML180UH070XE36B | R-454B | - - - | - - - | - - - | 35600 | 15.2 | 14 | No | 215859198 | All | USA | No
ML14KC1-036-230A** | L35/36U+TXV | ML180UH090E48B | R-454B | - - - | - - - | - - - | 36000 | 16 | 14 | No | 215859208 | All | USA | No
ML14KC1-036-230A** | L35/36U+TXV | ML180UH090V48B | R-454B | - - - | - - - | - - - | 36000 | 15.2 | 13.5 | No | 215859222 | All | USA | No
ML14KC1-036-230A** | L35/36U+TXV | ML180UH090XE48B | R-454B | - - - | - - - | - - - | 36000 | 16 | 14 | No | 215859232 | All | USA | No
ML14KC1-036-230A** | L35/36U+TXV | ML193UH030XE36B | R-454B | - - - | - - - | - - - | 36000 | 15.2 | 13 | No | 215859256 | All | USA | No
ML14KC1-036-230A** | L35/36U+TXV | ML193UH045XE36B | R-454B | - - - | - - - | - - - | 36000 | 15.2 | 13.5 | No | 215859269 | All | USA | No
ML14KC1-036-230A** | L35/36U+TXV | ML193UH070XE36B | R-454B | - - - | - - - | - - - | 36000 | 15.2 | 13.5 | No | 215859282 | All | USA | No
ML14KC1-036-230A** | L35/36U+TXV | ML196UH030XE36B | R-454B | - - - | - - - | - - - | 36000 | 15.2 | 13 | No | 215859323 | All | USA,Canada | No
ML14KC1-036-230A** | L35/36U+TXV | ML196UH045XE36B | R-454B | - - - | - - - | - - - | 36000 | 15.2 | 13 | No | 215859336 | All | USA,Canada | No
ML14KC1-036-230A** | L35/36U+TXV | ML196UH070XE36B | R-454B | - - - | - - - | - - - | 36000 | 15.2 | 13.5 | No | 215859349 | All | USA,Canada | No
ML14KC1-036-230A** | L35/36U+TXV | ML196UH070XE48B | R-454B | - - - | - - - | - - - | 36000 | 15.2 | 13 | No | 215859362 | All | USA,Canada | No
ML14KC1-036-230A** | L35/36U+TXV | ML296UH045XV36B | R-454B | - - - | - - - | - - - | 36000 | 15.2 | 13.5 | No | 215859403 | All | USA,Canada | No
ML14KC1-036-230A** | L35/36U+TXV | ML296UH070XV36B | R-454B | - - - | - - - | - - - | 37000 | 15.2 | 13.5 | No | 216767991 | All | USA,Canada | No
ML14KC1-036-230A** | L35/36U+TXV | ML296UH090XV48C | R-454B | - - - | - - - | - - - | 37400 | 16 | 13.5 | No | 217158671 | All | USA,Canada | No
ML14KC1-036-230A** | L35/36U+TXV | ML296UH110XV60C | R-454B | - - - | - - - | - - - | 37600 | 16 | 13.5 | No | 217158684 | All | USA,Canada | No
ML14KC1-036-230A** | L35/36U+TXV | SL280UH060NV36A | R-454B | - - - | - - - | - - - | 36000 | 15.2 | 13.5 | No | 215859416 | All | USA | No
ML14KC1-036-230A** | L35/36U+TXV | SL280UH070V36A | R-454B | - - - | - - - | - - - | 36000 | 15.2 | 13 | No | 215859427 | All | USA | No
ML14KC1-036-230A** | L35/36U+TXV | SL280UH070XV36A | R-454B | - - - | - - - | - - - | 36000 | 15.2 | 13 | No | 215859438 | All | USA | No
ML14KC1-036-230A** | L35/36U+TXV | SL280UH080NV48B | R-454B | - - - | - - - | - - - | 36000 | 15.2 | 13.5 | No | 215859449 | All | USA | No
ML14KC1-036-230A** | L35/36U+TXV | SL280UH080NV60C | R-454B | - - - | - - - | - - - | 36000 | 16 | 14 | No | 217158699 | All | USA | No
ML14KC1-036-230A** | L35/36U+TXV | SL280UH090V36B | R-454B | - - - | - - - | - - - | 36000 | 16 | 13.5 | No | 215859469 | All | USA | No
ML14KC1-036-230A** | L35/36U+TXV | SL280UH090V48B | R-454B | - - - | - - - | - - - | 36000 | 15.2 | 13.5 | No | 215859482 | All | USA | No
ML14KC1-036-230A** | L35/36U+TXV | SL280UH090V60C | R-454B | - - - | - - - | - - - | 36000 | 16 | 14 | No | 217158715 | All | USA | No
ML14KC1-036-230A** | L35/36U+TXV | SL280UH090XV48B | R-454B | - - - | - - - | - - - | 36000 | 15.2 | 13.5 | No | 215859502 | All | USA | No
ML14KC1-036-230A** | L35/36U+TXV | SL280UH090XV60C | R-454B | - - - | - - - | - - - | 36000 | 16 | 14 | No | 217158728 | All | USA | No
ML14KC1-036-230A** | L35/36U+TXV | SL280UH100NV60C | R-454B | - - - | - - - | - - - | 36000 | 16 | 13.5 | No | 217158737 | All | USA | No
ML14KC1-036-230A** | L35/36U+TXV | SL297UH040NV36B | R-454B | - - - | - - - | - - - | 36000 | 15.2 | 13.5 | No | 215859529 | All | USA,Canada | No
ML14KC1-036-230A** | L35/36U+TXV | SLP99UH070XV36B | R-454B | - - - | - - - | - - - | 36000 | 15.2 | 13.5 | No | 215859542 | All | USA,Canada | No
ML14KC1-036-230A** | L35/36U+TXV+LEFE4B | - - - | R-454B | - - - | - - - | - - - | 36000 | 16 | 13.5 | No | 217285496 | All | USA,Canada | No
ML14KC1-036-230A** | L35/36U+TXV+TD | - - - | R-454B | - - - | - - - | - - - | 34200 | 14.3 | 11.7 | No | 215862611 | All | USA,Canada | No
ML14KC1-036-230A** | LD18/36Z+TXV | ML296DF070XV48B | R-454B | - - - | - - - | - - - | 34800 | 14.3 | 12.5 | No | 217466219 | All | USA,Canada | No
ML14KC1-036-230A** | LD19/36Y+TXV | EL297DF070XE48B | R-454B | - - - | - - - | - - - | 34600 | 14.3 | 12 | No | 217230589 | All | USA,Canada | No
ML14KC1-036-230A** | LD19/36Z+TXV | EL195UH040NE36B | R-454B | - - - | - - - | - - - | 34800 | 15.2 | 12.5 | No | 217158529 | All | USA,Canada | No
ML14KC1-036-230A** | LD19/36Z+TXV | EL195UH060NE36B | R-454B | - - - | - - - | - - - | 33600 | 14.5 | 12.5 | No | 217158531 | All | USA,Canada | No
ML14KC1-036-230A** | LD19/36Z+TXV | EL280UH090E36B | R-454B | - - - | - - - | - - - | 36000 | 15.2 | 13 | No | 217158533 | All | USA | No
ML14KC1-036-230A** | LD19/36Z+TXV | EL280UH090E48B | R-454B | - - - | - - - | - - - | 35400 | 15.2 | 13.5 | No | 217158536 | All | USA | No
ML14KC1-036-230A** | LD19/36Z+TXV | EL280UH110E48C | R-454B | - - - | - - - | - - - | 34800 | 15.2 | 13.5 | No | 217158539 | All | USA | No
ML14KC1-036-230A** | LD19/36Z+TXV | EL280UH110E60C | R-454B | - - - | - - - | - - - | 35000 | 15.2 | 13.5 | No | 217158551 | All | USA | No
ML14KC1-036-230A** | LD19/36Z+TXV | EL297DF070XE48B | R-454B | - - - | - - - | - - - | 34600 | 14.3 | 12 | No | 217230588 | All | USA,Canada | No
ML14KC1-036-230A** | LD19/36Z+TXV | EL297UH045XE36B | R-454B | - - - | - - - | - - - | 35600 | 15.2 | 13 | No | 217158563 | All | USA,Canada | No
ML14KC1-036-230A** | LD19/36Z+TXV | EL297UH045XV36B | R-454B | - - - | - - - | - - - | 34800 | 15.2 | 12.5 | No | 217158566 | All | USA,Canada | No
ML14KC1-036-230A** | LD19/36Z+TXV | EL297UH070XE36B | R-454B | - - - | - - - | - - - | 35400 | 15.2 | 12.5 | No | 217158569 | All | USA,Canada | No
ML14KC1-036-230A** | LD19/36Z+TXV | EL297UH070XV36B | R-454B | - - - | - - - | - - - | 35600 | 15.2 | 13 | No | 217158572 | All | USA,Canada | No
ML14KC1-036-230A** | LD19/36Z+TXV | EL297UH090XE48C | R-454B | - - - | - - - | - - - | 35200 | 15.2 | 13 | No | 217158575 | All | USA,Canada | No
ML14KC1-036-230A** | LD19/36Z+TXV | EL297UH090XV36C | R-454B | - - - | - - - | - - - | 35000 | 15.2 | 13 | No | 217158587 | All | USA,Canada | No
ML14KC1-036-230A** | LD19/36Z+TXV | EL297UH090XV48C | R-454B | - - - | - - - | - - - | 35200 | 15.2 | 13 | No | 217158599 | All | USA,Canada | No
ML14KC1-036-230A** | LD19/36Z+TXV | EL297UH110XE60C | R-454B | - - - | - - - | - - - | 35200 | 15.2 | 13 | No | 217158622 | All | USA,Canada | No
ML14KC1-036-230A** | LD19/36Z+TXV | EL297UH110XV48C | R-454B | - - - | - - - | - - - | 35000 | 15.2 | 13 | No | 217158634 | All | USA,Canada | No
ML14KC1-036-230A** | LD19/36Z+TXV | ML180DF070E36B | R-454B | - - - | - - - | - - - | 34600 | 14.5 | 12.5 | No | 217679845 | All | USA | No
ML14KC1-036-230A** | LD19/36Z+TXV | ML180DF090E48B | R-454B | - - - | - - - | - - - | 35400 | 15 | 13 | No | 217679847 | All | USA | No
ML14KC1-036-230A** | LD19/36Z+TXV | ML196DF045XE36B | R-454B | - - - | - - - | - - - | 34600 | 14.3 | 12 | No | 217513766 | All | USA,Canada | No
ML14KC1-036-230A** | LD19/36Z+TXV | ML196DF090XE48C | R-454B | - - - | - - - | - - - | 35400 | 15 | 13 | No | 217513769 | All | USA,Canada | No
ML14KC1-036-230A** | LD19/36Z+TXV | ML296DF070XV48B | R-454B | - - - | - - - | - - - | 35400 | 14.5 | 12.5 | No | 217513771 | All | USA,Canada | No
ML14KC1-036-230A** | LD19/36Z+TXV | ML296DF090XV60C | R-454B | - - - | - - - | - - - | 34400 | 14.5 | 12.5 | No | 217513773 | All | USA,Canada | No
ML14KC1-036-230A** | LD19/36Z+TXV | ML296UH045XV36B | R-454B | - - - | - - - | - - - | 35600 | 15.2 | 13 | No | 217158657 | All | USA,Canada | No
ML14KC1-036-230A** | LD19/36Z+TXV | ML296UH070XV36B | R-454B | - - - | - - - | - - - | 36200 | 15.2 | 13 | No | 217158660 | All | USA,Canada | No
ML14KC1-036-230A** | LD19/36Z+TXV | ML296UH090XV48C | R-454B | - - - | - - - | - - - | 36200 | 15.2 | 13 | No | 217158663 | All | USA,Canada | No
ML14KC1-036-230A** | LD19/36Z+TXV | ML296UH110XV60C | R-454B | - - - | - - - | - - - | 36400 | 15.2 | 13 | No | 217158676 | All | USA,Canada | No
ML14KC1-036-230A** | LD19/36Z+TXV | SL280UH080NV48B | R-454B | - - - | - - - | - - - | 35600 | 15.2 | 13 | No | 217158689 | All | USA | No
ML14KC1-036-230A** | LD19/36Z+TXV | SL280UH090V36B | R-454B | - - - | - - - | - - - | 35400 | 15.2 | 13 | No | 217158702 | All | USA | No
ML14KC1-036-230A** | LD19/36Z+TXV | SL280UH090V48B | R-454B | - - - | - - - | - - - | 36000 | 14.5 | 13 | No | 217158705 | All | USA | No
ML14KC1-036-230A** | LD19/36Z+TXV | SL280UH090XV48B | R-454B | - - - | - - - | - - - | 36000 | 14.5 | 13 | No | 217158718 | All | USA | No
ML14KC1-036-230A** | LD19/36Z+TXV | SL297UH040NV36B | R-454B | - - - | - - - | - - - | 35600 | 15.2 | 13 | No | 217158740 | All | USA,Canada | No
ML14KC1-036-230A** | LD19/36Z+TXV+LEFE4B | - - - | R-454B | - - - | - - - | - - - | 35200 | 16 | 13 | No | 217285484 | All | USA,Canada | No
ML14KC1-036-230A** | LD24/35Y+TXV | EL297DF070XE48B | R-454B | - - - | - - - | - - - | 35200 | 14.5 | 12.5 | No | 217230591 | All | USA,Canada | No
ML14KC1-036-230A** | LD24/35Z+TXV | EL180UH080NE48B | R-454B | - - - | - - - | - - - | 36000 | 15.2 | 13 | No | 217230284 | All | USA | No
ML14KC1-036-230A** | LD24/35Z+TXV | EL180UH100NE60C | R-454B | - - - | - - - | - - - | 35400 | 15.2 | 13.5 | No | 217230290 | All | USA | No
ML14KC1-036-230A** | LD24/35Z+TXV | EL195UH040NE36B | R-454B | - - - | - - - | - - - | 36000 | 15.2 | 13 | No | 217158530 | All | USA,Canada | No
ML14KC1-036-230A** | LD24/35Z+TXV | EL195UH060NE36B | R-454B | - - - | - - - | - - - | 34000 | 15 | 12.5 | No | 217158532 | All | USA,Canada | No
ML14KC1-036-230A** | LD24/35Z+TXV | EL280UH090E36B | R-454B | - - - | - - - | - - - | 36000 | 15.2 | 13.5 | No | 217158534 | All | USA | No
ML14KC1-036-230A** | LD24/35Z+TXV | EL280UH090E48B | R-454B | - - - | - - - | - - - | 36000 | 16 | 13.5 | No | 217158537 | All | USA | No
ML14KC1-036-230A** | LD24/35Z+TXV | EL280UH110E48C | R-454B | - - - | - - - | - - - | 34600 | 16 | 13.5 | No | 217158540 | All | USA | No
ML14KC1-036-230A** | LD24/35Z+TXV | EL280UH110E60C | R-454B | - - - | - - - | - - - | 34600 | 16 | 13.5 | No | 217158552 | All | USA | No
ML14KC1-036-230A** | LD24/35Z+TXV | EL297DF070XE48B | R-454B | - - - | - - - | - - - | 35200 | 14.5 | 12.5 | No | 217230590 | All | USA,Canada | No
ML14KC1-036-230A** | LD24/35Z+TXV | EL297UH045XE36B | R-454B | - - - | - - - | - - - | 36000 | 15.2 | 13 | No | 217158564 | All | USA,Canada | No
ML14KC1-036-230A** | LD24/35Z+TXV | EL297UH045XV36B | R-454B | - - - | - - - | - - - | 36000 | 15.2 | 13 | No | 217158567 | All | USA,Canada | No
ML14KC1-036-230A** | LD24/35Z+TXV | EL297UH070XE36B | R-454B | - - - | - - - | - - - | 36000 | 15.2 | 13 | No | 217158570 | All | USA,Canada | No
ML14KC1-036-230A** | LD24/35Z+TXV | EL297UH070XV36B | R-454B | - - - | - - - | - - - | 36000 | 15.2 | 13 | No | 217158573 | All | USA,Canada | No
ML14KC1-036-230A** | LD24/35Z+TXV | EL297UH090XE48C | R-454B | - - - | - - - | - - - | 35400 | 15.2 | 13.5 | No | 217158576 | All | USA,Canada | No
ML14KC1-036-230A** | LD24/35Z+TXV | EL297UH090XV36C | R-454B | - - - | - - - | - - - | 35400 | 15.2 | 13.5 | No | 217158588 | All | USA,Canada | No
ML14KC1-036-230A** | LD24/35Z+TXV | EL297UH090XV48C | R-454B | - - - | - - - | - - - | 35600 | 15.2 | 13 | No | 217158600 | All | USA,Canada | No
ML14KC1-036-230A** | LD24/35Z+TXV | EL297UH090XV60C | R-454B | - - - | - - - | - - - | 35600 | 15.2 | 13 | No | 217158611 | All | USA,Canada | No
ML14KC1-036-230A** | LD24/35Z+TXV | EL297UH110XE60C | R-454B | - - - | - - - | - - - | 35600 | 15.2 | 13.5 | No | 217158623 | All | USA,Canada | No
ML14KC1-036-230A** | LD24/35Z+TXV | EL297UH110XV48C | R-454B | - - - | - - - | - - - | 35400 | 15.2 | 13.5 | No | 217158635 | All | USA,Canada | No
ML14KC1-036-230A** | LD24/35Z+TXV | EL297UH110XV60C | R-454B | - - - | - - - | - - - | 35400 | 15.2 | 13.5 | No | 217158646 | All | USA,Canada | No
ML14KC1-036-230A** | LD24/35Z+TXV | ML180DF070E36B | R-454B | - - - | - - - | - - - | 35200 | 15 | 12.5 | No | 217679846 | All | USA | No
ML14KC1-036-230A** | LD24/35Z+TXV | ML180DF090E48B | R-454B | - - - | - - - | - - - | 35800 | 15.2 | 13 | No | 217679848 | All | USA | No
ML14KC1-036-230A** | LD24/35Z+TXV | ML196DF045XE36B | R-454B | - - - | - - - | - - - | 35200 | 14.5 | 12.5 | No | 217513767 | All | USA,Canada | No
ML14KC1-036-230A** | LD24/35Z+TXV | ML196DF070XE48B | R-454B | - - - | - - - | - - - | 35200 | 14.5 | 12.5 | No | 217513768 | All | USA,Canada | No
ML14KC1-036-230A** | LD24/35Z+TXV | ML196DF090XE48C | R-454B | - - - | - - - | - - - | 35800 | 15.2 | 13 | No | 217513770 | All | USA,Canada | No
ML14KC1-036-230A** | LD24/35Z+TXV | ML296DF070XV48B | R-454B | - - - | - - - | - - - | 35800 | 14.5 | 13 | No | 217513772 | All | USA,Canada | No
ML14KC1-036-230A** | LD24/35Z+TXV | ML296DF090XV60C | R-454B | - - - | - - - | - - - | 36000 | 14.5 | 13 | No | 217513774 | All | USA,Canada | No
ML14KC1-036-230A** | LD24/35Z+TXV | ML296UH045XV36B | R-454B | - - - | - - - | - - - | 36000 | 15.2 | 13 | No | 217158658 | All | USA,Canada | No
ML14KC1-036-230A** | LD24/35Z+TXV | ML296UH070XV36B | R-454B | - - - | - - - | - - - | 36600 | 15.2 | 13 | No | 217158661 | All | USA,Canada | No
ML14KC1-036-230A** | LD24/35Z+TXV | ML296UH090XV48C | R-454B | - - - | - - - | - - - | 36800 | 15.2 | 13.5 | No | 217158664 | All | USA,Canada | No
ML14KC1-036-230A** | LD24/35Z+TXV | ML296UH110XV60C | R-454B | - - - | - - - | - - - | 37000 | 15.2 | 13.5 | No | 217158677 | All | USA,Canada | No
ML14KC1-036-230A** | LD24/35Z+TXV | SL280UH080NV48B | R-454B | - - - | - - - | - - - | 36000 | 15.2 | 13 | No | 217158690 | All | USA | No
ML14KC1-036-230A** | LD24/35Z+TXV | SL280UH080NV60C | R-454B | - - - | - - - | - - - | 35600 | 15.2 | 13.5 | No | 217158692 | All | USA | No
ML14KC1-036-230A** | LD24/35Z+TXV | SL280UH090V36B | R-454B | - - - | - - - | - - - | 36000 | 15.2 | 13.5 | No | 217158703 | All | USA | No
ML14KC1-036-230A** | LD24/35Z+TXV | SL280UH090V48B | R-454B | - - - | - - - | - - - | 36000 | 15.2 | 13.5 | No | 217158706 | All | USA | No
ML14KC1-036-230A** | LD24/35Z+TXV | SL280UH090V60C | R-454B | - - - | - - - | - - - | 34600 | 16 | 13 | No | 217158708 | All | USA | No
ML14KC1-036-230A** | LD24/35Z+TXV | SL280UH090XV48B | R-454B | - - - | - - - | - - - | 36000 | 15.2 | 13.5 | No | 217158719 | All | USA | No
ML14KC1-036-230A** | LD24/35Z+TXV | SL280UH090XV60C | R-454B | - - - | - - - | - - - | 34600 | 16 | 13 | No | 217158721 | All | USA | No
ML14KC1-036-230A** | LD24/35Z+TXV | SL280UH100NV60C | R-454B | - - - | - - - | - - - | 35400 | 15.2 | 13.5 | No | 217158731 | All | USA | No
ML14KC1-036-230A** | LD24/35Z+TXV | SL297UH040NV36B | R-454B | - - - | - - - | - - - | 36000 | 15.2 | 13 | No | 217158741 | All | USA,Canada | No
ML14KC1-036-230A** | LD24/35Z+TXV+LEFE4B | - - - | R-454B | - - - | - - - | - - - | 35800 | 16 | 13 | No | 217285485 | All | USA,Canada | No
ML14KC1-036-230A** | LD30/36Z+TXV+TD | - - - | R-454B | - - - | - - - | - - - | 34200 | 14.3 | 11.7 | No | 217361900 | All | USA,Canada | No
ML14KC1-036-230A** | LEM3643E+TXV | - - - | R-454B | - - - | - - - | - - - | 34600 | 15.2 | 13 | No | 215876589 | All | USA,Canada | No
ML14KC1-036-230A** | LEM3643E+TXV | - - - | R-454B | - - - | - - - | - - - | 34200 | 16 | 12.5 | No | 217503934 | All | USA,Canada | No
ML14KC1-036-230A** | LEM3643G+TXV | - - - | R-454B | - - - | - - - | - - - | 34600 | 15.2 | 13 | No | 215876588 | All | USA,Canada | No
ML14KC1-036-230A** | LEM373TT+TXV | - - - | R-454B | - - - | - - - | - - - | 34800 | 15.2 | 13.5 | No | 215876587 | All | USA,Canada | No
ML14KC1-036-230A** | LEM377TT+TXV | - - - | R-454B | - - - | - - - | - - - | 36000 | 16 | 14 | No | 215876590 | All | USA,Canada | No
ML14KC1-036-230A** | LH18/36D+TXV | EL180UH040NE36A | R-454B | - - - | - - - | - - - | 34800 | 15.2 | 12.5 | No | 215858882 | All | USA | No
ML14KC1-036-230A** | LH18/36D+TXV | EL180UH060NE36A | R-454B | - - - | - - - | - - - | 34800 | 15.2 | 12.5 | No | 215858893 | All | USA | No
ML14KC1-036-230A** | LH18/36D+TXV | EL280UH045E36A | R-454B | - - - | - - - | - - - | 34800 | 15.2 | 12.5 | No | 215858975 | All | USA | No
ML14KC1-036-230A** | LH18/36D+TXV | EL280UH070E36A | R-454B | - - - | - - - | - - - | 35200 | 15.2 | 13 | No | 215858983 | All | USA | No
ML14KC1-036-230A** | LH18/36D+TXV | EL280UH070XE36A | R-454B | - - - | - - - | - - - | 35200 | 15 | 12.5 | No | 215858991 | All | USA | No
ML14KC1-036-230A** | LH18/36D+TXV | ML180UH030V36A | R-454B | - - - | - - - | - - - | 35200 | 15.2 | 13 | No | 215859109 | All | USA | No
ML14KC1-036-230A** | LH18/36D+TXV | ML180UH045E36A | R-454B | - - - | - - - | - - - | 35200 | 15.2 | 13 | No | 215859117 | All | USA | No
ML14KC1-036-230A** | LH18/36D+TXV | ML180UH045V36A | R-454B | - - - | - - - | - - - | 35200 | 15.2 | 13 | No | 215859125 | All | USA | No
ML14KC1-036-230A** | LH18/36D+TXV | ML180UH045XE36A | R-454B | - - - | - - - | - - - | 35200 | 15.2 | 13 | No | 215859133 | All | USA | No
ML14KC1-036-230A** | LH18/36D+TXV | ML180UH070E36A | R-454B | - - - | - - - | - - - | 34800 | 15.2 | 12.5 | No | 215859141 | All | USA | No
ML14KC1-036-230A** | LH18/36D+TXV | ML180UH070V36A | R-454B | - - - | - - - | - - - | 35200 | 15.2 | 13 | No | 215859159 | All | USA | No
ML14KC1-036-230A** | LH18/36D+TXV | ML180UH070XE36A | R-454B | - - - | - - - | - - - | 35200 | 15 | 12.5 | No | 215859187 | All | USA | No
ML14KC1-036-230A** | LH18/36D+TXV | SL280UH060NV36A | R-454B | - - - | - - - | - - - | 35200 | 15.2 | 13 | No | 215859411 | All | USA | No
ML14KC1-036-230A** | LH18/36D+TXV | SL280UH070V36A | R-454B | - - - | - - - | - - - | 35200 | 15 | 12.5 | No | 215859422 | All | USA | No
ML14KC1-036-230A** | LH18/36D+TXV | SL280UH070XV36A | R-454B | - - - | - - - | - - - | 35200 | 15 | 12.5 | No | 215859433 | All | USA | No
ML14KC1-036-230A** | LH18/36R+TXV | EL180UH040NE36A | R-454B | - - - | - - - | - - - | 34800 | 15.2 | 12.5 | No | 215858881 | All | USA | No
ML14KC1-036-230A** | LH18/36R+TXV | EL180UH060NE36A | R-454B | - - - | - - - | - - - | 34800 | 15.2 | 12.5 | No | 215858892 | All | USA | No
ML14KC1-036-230A** | LH18/36R+TXV | EL280UH045E36A | R-454B | - - - | - - - | - - - | 34800 | 15.2 | 12.5 | No | 215858974 | All | USA | No
ML14KC1-036-230A** | LH18/36R+TXV | EL280UH070E36A | R-454B | - - - | - - - | - - - | 35200 | 15.2 | 13 | No | 215858982 | All | USA | No
ML14KC1-036-230A** | LH18/36R+TXV | EL280UH070XE36A | R-454B | - - - | - - - | - - - | 35200 | 15 | 12.5 | No | 215858990 | All | USA | No
ML14KC1-036-230A** | LH18/36R+TXV | EL280UH110E48C | R-454B | - - - | - - - | - - - | 34400 | 15.2 | 13 | No | 217158541 | All | USA | No
ML14KC1-036-230A** | LH18/36R+TXV | EL280UH110E60C | R-454B | - - - | - - - | - - - | 35200 | 15.2 | 13 | No | 217158553 | All | USA | No
ML14KC1-036-230A** | LH18/36R+TXV | EL297UH090XE48C | R-454B | - - - | - - - | - - - | 34200 | 15.2 | 13 | No | 217158577 | All | USA,Canada | No
ML14KC1-036-230A** | LH18/36R+TXV | EL297UH090XV36C | R-454B | - - - | - - - | - - - | 34200 | 15.2 | 13 | No | 217158589 | All | USA,Canada | No
ML14KC1-036-230A** | LH18/36R+TXV | EL297UH090XV48C | R-454B | - - - | - - - | - - - | 33200 | 15.2 | 12.5 | No | 217158601 | All | USA,Canada | No
ML14KC1-036-230A** | LH18/36R+TXV | EL297UH090XV60C | R-454B | - - - | - - - | - - - | 33400 | 15.2 | 12.5 | No | 217158612 | All | USA,Canada | No
ML14KC1-036-230A** | LH18/36R+TXV | EL297UH110XE60C | R-454B | - - - | - - - | - - - | 34400 | 15.2 | 13 | No | 217158624 | All | USA,Canada | No
ML14KC1-036-230A** | LH18/36R+TXV | EL297UH110XV48C | R-454B | - - - | - - - | - - - | 34200 | 15.2 | 13 | No | 217158636 | All | USA,Canada | No
ML14KC1-036-230A** | LH18/36R+TXV | EL297UH110XV60C | R-454B | - - - | - - - | - - - | 34200 | 15.2 | 13 | No | 217158647 | All | USA,Canada | No
ML14KC1-036-230A** | LH18/36R+TXV | ML180UH030V36A | R-454B | - - - | - - - | - - - | 35200 | 15.2 | 13 | No | 215859108 | All | USA | No
ML14KC1-036-230A** | LH18/36R+TXV | ML180UH045E36A | R-454B | - - - | - - - | - - - | 35200 | 15.2 | 13 | No | 215859116 | All | USA | No
ML14KC1-036-230A** | LH18/36R+TXV | ML180UH045V36A | R-454B | - - - | - - - | - - - | 35200 | 15.2 | 13 | No | 215859124 | All | USA | No
ML14KC1-036-230A** | LH18/36R+TXV | ML180UH045XE36A | R-454B | - - - | - - - | - - - | 35200 | 15.2 | 13 | No | 215859132 | All | USA | No
ML14KC1-036-230A** | LH18/36R+TXV | ML180UH070E36A | R-454B | - - - | - - - | - - - | 34800 | 15.2 | 12.5 | No | 215859140 | All | USA | No
ML14KC1-036-230A** | LH18/36R+TXV | ML180UH070V36A | R-454B | - - - | - - - | - - - | 35200 | 15.2 | 13 | No | 215859158 | All | USA | No
ML14KC1-036-230A** | LH18/36R+TXV | ML180UH070XE36A | R-454B | - - - | - - - | - - - | 35200 | 15 | 12.5 | No | 215859186 | All | USA | No
ML14KC1-036-230A** | LH18/36R+TXV | ML296UH090XV48C | R-454B | - - - | - - - | - - - | 35400 | 15.2 | 13 | No | 217158665 | All | USA,Canada | No
ML14KC1-036-230A** | LH18/36R+TXV | ML296UH110XV60C | R-454B | - - - | - - - | - - - | 35600 | 15.2 | 13 | No | 217158678 | All | USA,Canada | No
ML14KC1-036-230A** | LH18/36R+TXV | SL280UH060NV36A | R-454B | - - - | - - - | - - - | 35200 | 15.2 | 13 | No | 215859410 | All | USA | No
ML14KC1-036-230A** | LH18/36R+TXV | SL280UH070V36A | R-454B | - - - | - - - | - - - | 35200 | 15 | 12.5 | No | 215859421 | All | USA | No
ML14KC1-036-230A** | LH18/36R+TXV | SL280UH070XV36A | R-454B | - - - | - - - | - - - | 35200 | 15 | 12.5 | No | 215859432 | All | USA | No
ML14KC1-036-230A** | LH18/36R+TXV | SL280UH080NV60C | R-454B | - - - | - - - | - - - | 34400 | 15.2 | 13 | No | 217158693 | All | USA | No
ML14KC1-036-230A** | LH18/36R+TXV | SL280UH090V60C | R-454B | - - - | - - - | - - - | 34400 | 15.2 | 13 | No | 217158709 | All | USA | No
ML14KC1-036-230A** | LH18/36R+TXV | SL280UH090XV60C | R-454B | - - - | - - - | - - - | 34400 | 15.2 | 13 | No | 217158722 | All | USA | No
ML14KC1-036-230A** | LH18/36R+TXV+LEFE3A | - - - | R-454B | - - - | - - - | - - - | 34400 | 16 | 12.5 | No | 217285486 | All | USA,Canada | No
ML14KC1-036-230A** | LH18/37D+TXV | EL180UH040NE36A | R-454B | - - - | - - - | - - - | 36000 | 15.2 | 13 | No | 215858891 | All | USA | No
ML14KC1-036-230A** | LH18/37D+TXV | EL180UH060NE36A | R-454B | - - - | - - - | - - - | 36000 | 15.2 | 13 | No | 215858902 | All | USA | No
ML14KC1-036-230A** | LH18/37D+TXV | EL280UH045E36A | R-454B | - - - | - - - | - - - | 35800 | 15.2 | 13.5 | No | 215858981 | All | USA | No
ML14KC1-036-230A** | LH18/37D+TXV | EL280UH070E36A | R-454B | - - - | - - - | - - - | 36000 | 15.2 | 13.5 | No | 215858989 | All | USA | No
ML14KC1-036-230A** | LH18/37D+TXV | EL280UH070XE36A | R-454B | - - - | - - - | - - - | 36000 | 15.2 | 13 | No | 215858997 | All | USA | No
ML14KC1-036-230A** | LH18/37D+TXV | ML180UH030V36A | R-454B | - - - | - - - | - - - | 36000 | 15.2 | 13.5 | No | 215859115 | All | USA | No
ML14KC1-036-230A** | LH18/37D+TXV | ML180UH045E36A | R-454B | - - - | - - - | - - - | 36000 | 15.2 | 13.5 | No | 215859123 | All | USA | No
ML14KC1-036-230A** | LH18/37D+TXV | ML180UH045V36A | R-454B | - - - | - - - | - - - | 36000 | 15.2 | 13.5 | No | 215859131 | All | USA | No
ML14KC1-036-230A** | LH18/37D+TXV | ML180UH045XE36A | R-454B | - - - | - - - | - - - | 36000 | 15.2 | 13.5 | No | 215859139 | All | USA | No
ML14KC1-036-230A** | LH18/37D+TXV | ML180UH070E36A | R-454B | - - - | - - - | - - - | 36000 | 15.2 | 13 | No | 215859147 | All | USA | No
ML14KC1-036-230A** | LH18/37D+TXV | ML180UH070V36A | R-454B | - - - | - - - | - - - | 36000 | 15.2 | 13.5 | No | 215859165 | All | USA | No
ML14KC1-036-230A** | LH18/37D+TXV | ML180UH070XE36A | R-454B | - - - | - - - | - - - | 36000 | 15.2 | 13 | No | 215859193 | All | USA | No
ML14KC1-036-230A** | LH18/37D+TXV | SL280UH060NV36A | R-454B | - - - | - - - | - - - | 36000 | 15.2 | 13.5 | No | 215859420 | All | USA | No
ML14KC1-036-230A** | LH18/37D+TXV | SL280UH070V36A | R-454B | - - - | - - - | - - - | 36000 | 15.2 | 13 | No | 215859431 | All | USA | No
ML14KC1-036-230A** | LH18/37D+TXV | SL280UH070XV36A | R-454B | - - - | - - - | - - - | 36000 | 15.2 | 13 | No | 215859442 | All | USA | No
ML14KC1-036-230A** | LH18/37D+TXV+TD | - - - | R-454B | - - - | - - - | - - - | 34200 | 14.3 | 11.7 | No | 215862615 | All | USA,Canada | No
ML14KC1-036-230A** | LH18/37R+TXV | EL180UH040NE36A | R-454B | - - - | - - - | - - - | 36000 | 15.2 | 13 | No | 215858889 | All | USA | No
ML14KC1-036-230A** | LH18/37R+TXV | EL180UH060NE36A | R-454B | - - - | - - - | - - - | 36000 | 15.2 | 13 | No | 215858900 | All | USA | No
ML14KC1-036-230A** | LH18/37R+TXV | EL180UH080NE48B | R-454B | - - - | - - - | - - - | 36000 | 15.2 | 13 | No | 216704060 | All | USA | No
ML14KC1-036-230A** | LH18/37R+TXV | EL195UH040NE36B | R-454B | - - - | - - - | - - - | 36000 | 15.2 | 13 | No | 216704061 | All | USA,Canada | No
ML14KC1-036-230A** | LH18/37R+TXV | EL195UH060NE36B | R-454B | - - - | - - - | - - - | 34200 | 15 | 12.5 | No | 216704070 | All | USA,Canada | No
ML14KC1-036-230A** | LH18/37R+TXV | EL280UH045E36A | R-454B | - - - | - - - | - - - | 35800 | 15.2 | 13.5 | No | 215858980 | All | USA | No
ML14KC1-036-230A** | LH18/37R+TXV | EL280UH070E36A | R-454B | - - - | - - - | - - - | 36000 | 15.2 | 13.5 | No | 215858988 | All | USA | No
ML14KC1-036-230A** | LH18/37R+TXV | EL280UH070XE36A | R-454B | - - - | - - - | - - - | 36000 | 15.2 | 13 | No | 215858996 | All | USA | No
ML14KC1-036-230A** | LH18/37R+TXV | EL280UH110E48C | R-454B | - - - | - - - | - - - | 34600 | 16 | 13.5 | No | 217158548 | All | USA | No
ML14KC1-036-230A** | LH18/37R+TXV | EL280UH110E60C | R-454B | - - - | - - - | - - - | 34600 | 16 | 13.5 | No | 217158560 | All | USA | No
ML14KC1-036-230A** | LH18/37R+TXV | EL297UH090XE48C | R-454B | - - - | - - - | - - - | 35800 | 15.2 | 13.5 | No | 217158584 | All | USA,Canada | No
ML14KC1-036-230A** | LH18/37R+TXV | EL297UH090XV36C | R-454B | - - - | - - - | - - - | 35400 | 15.2 | 13.5 | No | 217158596 | All | USA,Canada | No
ML14KC1-036-230A** | LH18/37R+TXV | EL297UH090XV48C | R-454B | - - - | - - - | - - - | 35800 | 15.2 | 13 | No | 217158608 | All | USA,Canada | No
ML14KC1-036-230A** | LH18/37R+TXV | EL297UH090XV60C | R-454B | - - - | - - - | - - - | 35800 | 15.2 | 13 | No | 217158619 | All | USA,Canada | No
ML14KC1-036-230A** | LH18/37R+TXV | EL297UH110XE60C | R-454B | - - - | - - - | - - - | 35800 | 15.2 | 13.5 | No | 217158631 | All | USA,Canada | No
ML14KC1-036-230A** | LH18/37R+TXV | EL297UH110XV48C | R-454B | - - - | - - - | - - - | 35400 | 15.2 | 13.5 | No | 217158643 | All | USA,Canada | No
ML14KC1-036-230A** | LH18/37R+TXV | EL297UH110XV60C | R-454B | - - - | - - - | - - - | 35800 | 15.2 | 13.5 | No | 217158654 | All | USA,Canada | No
ML14KC1-036-230A** | LH18/37R+TXV | ML180UH030V36A | R-454B | - - - | - - - | - - - | 36000 | 15.2 | 13.5 | No | 215859114 | All | USA | No
ML14KC1-036-230A** | LH18/37R+TXV | ML180UH045E36A | R-454B | - - - | - - - | - - - | 36000 | 15.2 | 13.5 | No | 215859122 | All | USA | No
ML14KC1-036-230A** | LH18/37R+TXV | ML180UH045V36A | R-454B | - - - | - - - | - - - | 36000 | 15.2 | 13.5 | No | 215859130 | All | USA | No
ML14KC1-036-230A** | LH18/37R+TXV | ML180UH045XE36A | R-454B | - - - | - - - | - - - | 36000 | 15.2 | 13.5 | No | 215859138 | All | USA | No
ML14KC1-036-230A** | LH18/37R+TXV | ML180UH070E36A | R-454B | - - - | - - - | - - - | 36000 | 15.2 | 13 | No | 215859146 | All | USA | No
ML14KC1-036-230A** | LH18/37R+TXV | ML180UH070V36A | R-454B | - - - | - - - | - - - | 36000 | 15.2 | 13.5 | No | 215859164 | All | USA | No
ML14KC1-036-230A** | LH18/37R+TXV | ML180UH070XE36A | R-454B | - - - | - - - | - - - | 36000 | 15.2 | 13 | No | 215859192 | All | USA | No
ML14KC1-036-230A** | LH18/37R+TXV | ML180UH070XE36B | R-454B | - - - | - - - | - - - | 36000 | 15.2 | 13.5 | No | 216704080 | All | USA | No
ML14KC1-036-230A** | LH18/37R+TXV | ML180UH090XE48B | R-454B | - - - | - - - | - - - | 36000 | 16 | 13.5 | No | 216704084 | All | USA | No
ML14KC1-036-230A** | LH18/37R+TXV | ML193UH045XE36B | R-454B | - - - | - - - | - - - | 36000 | 15.2 | 13 | No | 216704088 | All | USA | No
ML14KC1-036-230A** | LH18/37R+TXV | ML193UH070XE36B | R-454B | - - - | - - - | - - - | 36000 | 15.2 | 13 | No | 216704092 | All | USA | No
ML14KC1-036-230A** | LH18/37R+TXV | ML296UH090XV48C | R-454B | - - - | - - - | - - - | 36800 | 15.2 | 13.5 | No | 217158672 | All | USA,Canada | No
ML14KC1-036-230A** | LH18/37R+TXV | ML296UH110XV60C | R-454B | - - - | - - - | - - - | 37000 | 15.2 | 13.5 | No | 217158685 | All | USA,Canada | No
ML14KC1-036-230A** | LH18/37R+TXV | SL280UH060NV36A | R-454B | - - - | - - - | - - - | 36000 | 15.2 | 13.5 | No | 215859418 | All | USA | No
ML14KC1-036-230A** | LH18/37R+TXV | SL280UH070V36A | R-454B | - - - | - - - | - - - | 36000 | 15.2 | 13 | No | 215859429 | All | USA | No
ML14KC1-036-230A** | LH18/37R+TXV | SL280UH070XV36A | R-454B | - - - | - - - | - - - | 36000 | 15.2 | 13 | No | 215859440 | All | USA | No
ML14KC1-036-230A** | LH18/37R+TXV | SL280UH080NV60C | R-454B | - - - | - - - | - - - | 35800 | 15.2 | 13.5 | No | 217158700 | All | USA | No
ML14KC1-036-230A** | LH18/37R+TXV | SL280UH090V60C | R-454B | - - - | - - - | - - - | 34600 | 16 | 13 | No | 217158716 | All | USA | No
ML14KC1-036-230A** | LH18/37R+TXV | SL280UH090XV60C | R-454B | - - - | - - - | - - - | 34600 | 16 | 13 | No | 217158729 | All | USA | No
ML14KC1-036-230A** | LH18/37R+TXV | SL280UH100NV60C | R-454B | - - - | - - - | - - - | 35800 | 15.2 | 13.5 | No | 217158738 | All | USA | No
ML14KC1-036-230A** | LH18/37R+TXV | SL297UH040NV36B | R-454B | - - - | - - - | - - - | 36000 | 15.2 | 13 | No | 216704095 | All | USA,Canada | No
ML14KC1-036-230A** | LH18/37R+TXV+LEFE3A | - - - | R-454B | - - - | - - - | - - - | 35600 | 16 | 13 | No | 217285497 | All | USA,Canada | No
ML14KC1-036-230A** | LH18/37R+TXV+TD | - - - | R-454B | - - - | - - - | - - - | 34200 | 14.3 | 11.7 | No | 215862613 | All | USA,Canada | No
ML14KC1-036-230A** | LH23/37E+TXV | EL180UH100NE60C | R-454B | - - - | - - - | - - - | 36000 | 16 | 14 | No | 215858920 | All | USA | No
ML14KC1-036-230A** | LH23/37E+TXV | EL196UH090XE48C | R-454B | - - - | - - - | - - - | 36000 | 16 | 14 | No | 215858967 | All | USA,Canada | No
ML14KC1-036-230A** | LH23/37E+TXV | EL196UH110XE60C | R-454B | - - - | - - - | - - - | 36000 | 16 | 14.5 | No | 215858971 | All | USA,Canada | No
ML14KC1-036-230A** | LH23/37E+TXV | EL280UH110E48C | R-454B | - - - | - - - | - - - | 36000 | 16 | 14.5 | No | 215859029 | All | USA | No
ML14KC1-036-230A** | LH23/37E+TXV | EL280UH110E60C | R-454B | - - - | - - - | - - - | 36000 | 16 | 14.5 | No | 215859033 | All | USA | No
ML14KC1-036-230A** | LH23/37E+TXV | EL280UH110XE60C | R-454B | - - - | - - - | - - - | 36000 | 16 | 14.5 | No | 215859037 | All | USA | No
ML14KC1-036-230A** | LH23/37E+TXV | EL297UH090XE48C | R-454B | - - - | - - - | - - - | 36000 | 16 | 14 | No | 215859081 | All | USA,Canada | No
ML14KC1-036-230A** | LH23/37E+TXV | EL297UH090XV36C | R-454B | - - - | - - - | - - - | 36000 | 16 | 14 | No | 215859085 | All | USA,Canada | No
ML14KC1-036-230A** | LH23/37E+TXV | EL297UH090XV48C | R-454B | - - - | - - - | - - - | 36000 | 16 | 14 | No | 215859089 | All | USA,Canada | No
ML14KC1-036-230A** | LH23/37E+TXV | EL297UH090XV60C | R-454B | - - - | - - - | - - - | 36000 | 16 | 14 | No | 215859093 | All | USA,Canada | No
ML14KC1-036-230A** | LH23/37E+TXV | EL297UH110XE60C | R-454B | - - - | - - - | - - - | 36000 | 16 | 14 | No | 215859097 | All | USA,Canada | No
ML14KC1-036-230A** | LH23/37E+TXV | EL297UH110XV48C | R-454B | - - - | - - - | - - - | 36000 | 16 | 14 | No | 215859101 | All | USA,Canada | No
ML14KC1-036-230A** | LH23/37E+TXV | EL297UH110XV60C | R-454B | - - - | - - - | - - - | 36000 | 16 | 14 | No | 215859105 | All | USA,Canada | No
ML14KC1-036-230A** | LH23/37E+TXV | ML180UH090E60C | R-454B | - - - | - - - | - - - | 36000 | 16 | 14.5 | No | 215859215 | All | USA | No
ML14KC1-036-230A** | LH23/37E+TXV | ML180UH110E60C | R-454B | - - - | - - - | - - - | 36000 | 16 | 14.5 | No | 215859239 | All | USA | No
ML14KC1-036-230A** | LH23/37E+TXV | ML180UH110V60C | R-454B | - - - | - - - | - - - | 36000 | 16 | 14.5 | No | 215859243 | All | USA | No
ML14KC1-036-230A** | LH23/37E+TXV | ML180UH110XE60C | R-454B | - - - | - - - | - - - | 36000 | 16 | 14.5 | No | 215859247 | All | USA | No
ML14KC1-036-230A** | LH23/37E+TXV | ML193UH090XE36C | R-454B | - - - | - - - | - - - | 36000 | 16 | 14 | No | 215859293 | All | USA | No
ML14KC1-036-230A** | LH23/37E+TXV | ML193UH090XE48C | R-454B | - - - | - - - | - - - | 36000 | 16 | 14 | No | 215859300 | All | USA | No
ML14KC1-036-230A** | LH23/37E+TXV | ML193UH110XE48C | R-454B | - - - | - - - | - - - | 36000 | 16 | 14.5 | No | 215859307 | All | USA | No
ML14KC1-036-230A** | LH23/37E+TXV | ML193UH110XE60C | R-454B | - - - | - - - | - - - | 36000 | 16 | 14.5 | No | 215859314 | All | USA | No
ML14KC1-036-230A** | LH23/37E+TXV | ML196UH090XE36C | R-454B | - - - | - - - | - - - | 36000 | 16 | 14 | No | 215859373 | All | USA,Canada | No
ML14KC1-036-230A** | LH23/37E+TXV | ML196UH090XE48C | R-454B | - - - | - - - | - - - | 36000 | 16 | 14 | No | 215859380 | All | USA,Canada | No
ML14KC1-036-230A** | LH23/37E+TXV | ML196UH090XE60C | R-454B | - - - | - - - | - - - | 36000 | 16 | 14.5 | No | 215859387 | All | USA,Canada | No
ML14KC1-036-230A** | LH23/37E+TXV | ML196UH110XE60C | R-454B | - - - | - - - | - - - | 36000 | 16 | 14 | No | 215859394 | All | USA,Canada | No
ML14KC1-036-230A** | LH23/37E+TXV | ML296UH090XV48C | R-454B | - - - | - - - | - - - | 38000 | 16 | 14 | No | 216768001 | All | USA,Canada | No
ML14KC1-036-230A** | LH23/37E+TXV | ML296UH110XV60C | R-454B | - - - | - - - | - - - | 37600 | 16 | 14.5 | No | 216768006 | All | USA,Canada | No
ML14KC1-036-230A** | LH23/37E+TXV | SL280UH080NV60C | R-454B | - - - | - - - | - - - | 36000 | 16 | 14.5 | No | 215859460 | All | USA | No
ML14KC1-036-230A** | LH23/37E+TXV | SL280UH090V60C | R-454B | - - - | - - - | - - - | 36000 | 16 | 14.5 | No | 215859493 | All | USA | No
ML14KC1-036-230A** | LH23/37E+TXV | SL280UH090XV60C | R-454B | - - - | - - - | - - - | 36000 | 16 | 14.5 | No | 215859513 | All | USA | No
ML14KC1-036-230A** | LH23/37E+TXV | SL280UH100NV60C | R-454B | - - - | - - - | - - - | 36000 | 16 | 14 | No | 215859520 | All | USA | No
ML14KC1-036-230A** | LH23/37E+TXV | SLP99UH090XV36C | R-454B | - - - | - - - | - - - | 36000 | 16 | 14 | No | 215859553 | All | USA,Canada | No
ML14KC1-036-230A** | LH23/37E+TXV | SLP99UH090XV48C | R-454B | - - - | - - - | - - - | 36000 | 16 | 14 | No | 215859560 | All | USA,Canada | No
ML14KC1-036-230A** | LH23/37E+TXV | SLP99UH090XV60C | R-454B | - - - | - - - | - - - | 36000 | 16 | 13.5 | No | 215859567 | All | USA,Canada | No
ML14KC1-036-230A** | LH23/37E+TXV | SLP99UH110XV60C | R-454B | - - - | - - - | - - - | 36000 | 16 | 14 | No | 215859574 | All | USA,Canada | No
ML14KC1-036-230A** | LH23/37E+TXV+TD | - - - | R-454B | - - - | - - - | - - - | 34200 | 14.5 | 12 | No | 215862617 | All | USA,Canada | No
ML14KC1-036-230A** | LH23/37W+TXV | EL180UH100NE60C | R-454B | - - - | - - - | - - - | 36000 | 16 | 14 | No | 215858919 | All | USA | No
ML14KC1-036-230A** | LH23/37W+TXV | EL196UH090XE48C | R-454B | - - - | - - - | - - - | 36000 | 16 | 14 | No | 215858966 | All | USA,Canada | No
ML14KC1-036-230A** | LH23/37W+TXV | EL196UH110XE60C | R-454B | - - - | - - - | - - - | 36000 | 16 | 14.5 | No | 215858970 | All | USA,Canada | No
ML14KC1-036-230A** | LH23/37W+TXV | EL280UH110E48C | R-454B | - - - | - - - | - - - | 36000 | 16 | 14.5 | No | 215859028 | All | USA | No
ML14KC1-036-230A** | LH23/37W+TXV | EL280UH110E60C | R-454B | - - - | - - - | - - - | 36000 | 16 | 14.5 | No | 215859032 | All | USA | No
ML14KC1-036-230A** | LH23/37W+TXV | EL280UH110XE60C | R-454B | - - - | - - - | - - - | 36000 | 16 | 14.5 | No | 215859036 | All | USA | No
ML14KC1-036-230A** | LH23/37W+TXV | EL297UH090XE48C | R-454B | - - - | - - - | - - - | 36000 | 16 | 14 | No | 215859080 | All | USA,Canada | No
ML14KC1-036-230A** | LH23/37W+TXV | EL297UH090XV36C | R-454B | - - - | - - - | - - - | 36000 | 16 | 14 | No | 215859084 | All | USA,Canada | No
ML14KC1-036-230A** | LH23/37W+TXV | EL297UH090XV48C | R-454B | - - - | - - - | - - - | 36000 | 16 | 14 | No | 215859088 | All | USA,Canada | No
ML14KC1-036-230A** | LH23/37W+TXV | EL297UH090XV60C | R-454B | - - - | - - - | - - - | 36000 | 16 | 14 | No | 215859092 | All | USA,Canada | No
ML14KC1-036-230A** | LH23/37W+TXV | EL297UH110XE60C | R-454B | - - - | - - - | - - - | 36000 | 16 | 14 | No | 215859096 | All | USA,Canada | No
ML14KC1-036-230A** | LH23/37W+TXV | EL297UH110XV48C | R-454B | - - - | - - - | - - - | 36000 | 16 | 14 | No | 215859100 | All | USA,Canada | No
ML14KC1-036-230A** | LH23/37W+TXV | EL297UH110XV60C | R-454B | - - - | - - - | - - - | 36000 | 16 | 14 | No | 215859104 | All | USA,Canada | No
ML14KC1-036-230A** | LH23/37W+TXV | ML180UH090E60C | R-454B | - - - | - - - | - - - | 36000 | 16 | 14.5 | No | 215859214 | All | USA | No
ML14KC1-036-230A** | LH23/37W+TXV | ML180UH110E60C | R-454B | - - - | - - - | - - - | 36000 | 16 | 14.5 | No | 215859238 | All | USA | No
ML14KC1-036-230A** | LH23/37W+TXV | ML180UH110V60C | R-454B | - - - | - - - | - - - | 36000 | 16 | 14.5 | No | 215859242 | All | USA | No
ML14KC1-036-230A** | LH23/37W+TXV | ML180UH110XE60C | R-454B | - - - | - - - | - - - | 36000 | 16 | 14.5 | No | 215859246 | All | USA | No
ML14KC1-036-230A** | LH23/37W+TXV | ML193UH090XE36C | R-454B | - - - | - - - | - - - | 36000 | 16 | 14 | No | 215859292 | All | USA | No
ML14KC1-036-230A** | LH23/37W+TXV | ML193UH090XE48C | R-454B | - - - | - - - | - - - | 36000 | 16 | 14 | No | 215859299 | All | USA | No
ML14KC1-036-230A** | LH23/37W+TXV | ML193UH110XE48C | R-454B | - - - | - - - | - - - | 36000 | 16 | 14.5 | No | 215859306 | All | USA | No
ML14KC1-036-230A** | LH23/37W+TXV | ML193UH110XE60C | R-454B | - - - | - - - | - - - | 36000 | 16 | 14.5 | No | 215859313 | All | USA | No
ML14KC1-036-230A** | LH23/37W+TXV | ML196UH090XE36C | R-454B | - - - | - - - | - - - | 36000 | 16 | 14 | No | 215859372 | All | USA,Canada | No
ML14KC1-036-230A** | LH23/37W+TXV | ML196UH090XE48C | R-454B | - - - | - - - | - - - | 36000 | 16 | 14 | No | 215859379 | All | USA,Canada | No
ML14KC1-036-230A** | LH23/37W+TXV | ML196UH090XE60C | R-454B | - - - | - - - | - - - | 36000 | 16 | 14.5 | No | 215859386 | All | USA,Canada | No
ML14KC1-036-230A** | LH23/37W+TXV | ML196UH110XE60C | R-454B | - - - | - - - | - - - | 36000 | 16 | 14 | No | 215859393 | All | USA,Canada | No
ML14KC1-036-230A** | LH23/37W+TXV | ML296UH090XV48C | R-454B | - - - | - - - | - - - | 38000 | 16 | 14 | No | 216768000 | All | USA,Canada | No
ML14KC1-036-230A** | LH23/37W+TXV | ML296UH110XV60C | R-454B | - - - | - - - | - - - | 37600 | 16 | 14.5 | No | 216768005 | All | USA,Canada | No
ML14KC1-036-230A** | LH23/37W+TXV | SL280UH080NV60C | R-454B | - - - | - - - | - - - | 36000 | 16 | 14.5 | No | 215859459 | All | USA | No
ML14KC1-036-230A** | LH23/37W+TXV | SL280UH090V60C | R-454B | - - - | - - - | - - - | 36000 | 16 | 14.5 | No | 215859492 | All | USA | No
ML14KC1-036-230A** | LH23/37W+TXV | SL280UH090XV60C | R-454B | - - - | - - - | - - - | 36000 | 16 | 14.5 | No | 215859512 | All | USA | No
ML14KC1-036-230A** | LH23/37W+TXV | SL280UH100NV60C | R-454B | - - - | - - - | - - - | 36000 | 16 | 14 | No | 215859519 | All | USA | No
ML14KC1-036-230A** | LH23/37W+TXV | SLP99UH090XV36C | R-454B | - - - | - - - | - - - | 36000 | 16 | 14 | No | 215859552 | All | USA,Canada | No
ML14KC1-036-230A** | LH23/37W+TXV | SLP99UH090XV48C | R-454B | - - - | - - - | - - - | 36000 | 16 | 14 | No | 215859559 | All | USA,Canada | No
ML14KC1-036-230A** | LH23/37W+TXV | SLP99UH090XV60C | R-454B | - - - | - - - | - - - | 36000 | 16 | 13.5 | No | 215859566 | All | USA,Canada | No
ML14KC1-036-230A** | LH23/37W+TXV | SLP99UH110XV60C | R-454B | - - - | - - - | - - - | 36000 | 16 | 14 | No | 215859573 | All | USA,Canada | No
ML14KC1-036-230A** | LH23/37W+TXV+LEFE4B | - - - | R-454B | - - - | - - - | - - - | 36000 | 16 | 14 | No | 217285500 | All | USA,Canada | No
ML14KC1-036-230A** | LH23/37W+TXV+TD | - - - | R-454B | - - - | - - - | - - - | 34200 | 14.5 | 12 | No | 215862616 | All | USA,Canada | No
ML14KC1-036-230A** | LH24/37F+TXV | EL180UH080NE48B | R-454B | - - - | - - - | - - - | 35400 | 15.2 | 13 | No | 215858913 | All | USA | No
ML14KC1-036-230A** | LH24/37F+TXV | EL195UH040NE36B | R-454B | - - - | - - - | - - - | 35600 | 15 | 12.5 | No | 215858933 | All | USA,Canada | No
ML14KC1-036-230A** | LH24/37F+TXV | EL195UH060NE36B | R-454B | - - - | - - - | - - - | 33400 | 14.5 | 12.5 | No | 216704072 | All | USA,Canada | No
ML14KC1-036-230A** | LH24/37F+TXV | EL196UH030XE36B | R-454B | - - - | - - - | - - - | 35400 | 15 | 12.5 | No | 215858943 | All | USA,Canada | No
ML14KC1-036-230A** | LH24/37F+TXV | EL196UH045XE36B | R-454B | - - - | - - - | - - - | 34800 | 14.5 | 12.5 | No | 215858953 | All | USA,Canada | No
ML14KC1-036-230A** | LH24/37F+TXV | EL196UH070XE36B | R-454B | - - - | - - - | - - - | 35400 | 15 | 12.5 | No | 215858963 | All | USA,Canada | No
ML14KC1-036-230A** | LH24/37F+TXV | EL280UH090E36B | R-454B | - - - | - - - | - - - | 35800 | 15.2 | 13 | No | 215859005 | All | USA | No
ML14KC1-036-230A** | LH24/37F+TXV | EL280UH090E48B | R-454B | - - - | - - - | - - - | 35800 | 15.2 | 13 | No | 215859015 | All | USA | No
ML14KC1-036-230A** | LH24/37F+TXV | EL280UH090XE48B | R-454B | - - - | - - - | - - - | 35800 | 15.2 | 13 | No | 215859025 | All | USA | No
ML14KC1-036-230A** | LH24/37F+TXV | EL297UH045XE36B | R-454B | - - - | - - - | - - - | 35400 | 15.2 | 13 | No | 215859047 | All | USA,Canada | No
ML14KC1-036-230A** | LH24/37F+TXV | EL297UH045XV36B | R-454B | - - - | - - - | - - - | 35400 | 15 | 12.5 | No | 215859057 | All | USA,Canada | No
ML14KC1-036-230A** | LH24/37F+TXV | EL297UH070XE36B | R-454B | - - - | - - - | - - - | 35200 | 15.2 | 12.5 | No | 215859067 | All | USA,Canada | No
ML14KC1-036-230A** | LH24/37F+TXV | EL297UH070XV36B | R-454B | - - - | - - - | - - - | 35400 | 15.2 | 13 | No | 215859077 | All | USA,Canada | No
ML14KC1-036-230A** | LH24/37F+TXV | ML180UH070E36B | R-454B | - - - | - - - | - - - | 35800 | 15.2 | 13 | No | 215859155 | All | USA | No
ML14KC1-036-230A** | LH24/37F+TXV | ML180UH070V36B | R-454B | - - - | - - - | - - - | 35200 | 15.2 | 13.5 | No | 215859173 | All | USA | No
ML14KC1-036-230A** | LH24/37F+TXV | ML180UH070V48B | R-454B | - - - | - - - | - - - | 35800 | 15.2 | 13.5 | No | 215859183 | All | USA | No
ML14KC1-036-230A** | LH24/37F+TXV | ML180UH070XE36B | R-454B | - - - | - - - | - - - | 35800 | 15.2 | 13 | No | 215859201 | All | USA | No
ML14KC1-036-230A** | LH24/37F+TXV | ML180UH090E48B | R-454B | - - - | - - - | - - - | 35800 | 15.2 | 13.5 | No | 215859211 | All | USA | No
ML14KC1-036-230A** | LH24/37F+TXV | ML180UH090V48B | R-454B | - - - | - - - | - - - | 35800 | 15.2 | 13 | No | 215859225 | All | USA | No
ML14KC1-036-230A** | LH24/37F+TXV | ML180UH090XE48B | R-454B | - - - | - - - | - - - | 35800 | 15.2 | 13.5 | No | 215859235 | All | USA | No
ML14KC1-036-230A** | LH24/37F+TXV | ML193UH030XE36B | R-454B | - - - | - - - | - - - | 35400 | 15 | 12.5 | No | 215859260 | All | USA | No
ML14KC1-036-230A** | LH24/37F+TXV | ML193UH045XE36B | R-454B | - - - | - - - | - - - | 35200 | 15.2 | 13 | No | 215859273 | All | USA | No
ML14KC1-036-230A** | LH24/37F+TXV | ML193UH070XE36B | R-454B | - - - | - - - | - - - | 35400 | 15.2 | 13 | No | 215859286 | All | USA | No
ML14KC1-036-230A** | LH24/37F+TXV | ML196UH030XE36B | R-454B | - - - | - - - | - - - | 35400 | 15 | 12.5 | No | 215859327 | All | USA,Canada | No
ML14KC1-036-230A** | LH24/37F+TXV | ML196UH045XE36B | R-454B | - - - | - - - | - - - | 34800 | 15 | 12.5 | No | 215859340 | All | USA,Canada | No
ML14KC1-036-230A** | LH24/37F+TXV | ML196UH070XE36B | R-454B | - - - | - - - | - - - | 35400 | 15.2 | 13 | No | 215859353 | All | USA,Canada | No
ML14KC1-036-230A** | LH24/37F+TXV | ML196UH070XE48B | R-454B | - - - | - - - | - - - | 35400 | 15 | 12.5 | No | 215859366 | All | USA,Canada | No
ML14KC1-036-230A** | LH24/37F+TXV | ML296UH045XV36B | R-454B | - - - | - - - | - - - | 35400 | 15.2 | 13 | No | 215859407 | All | USA,Canada | No
ML14KC1-036-230A** | LH24/37F+TXV | ML296UH070XV36B | R-454B | - - - | - - - | - - - | 36000 | 15.2 | 13 | No | 216767994 | All | USA,Canada | No
ML14KC1-036-230A** | LH24/37F+TXV | SL280UH080NV48B | R-454B | - - - | - - - | - - - | 35400 | 15.2 | 13 | No | 215859453 | All | USA | No
ML14KC1-036-230A** | LH24/37F+TXV | SL280UH090V36B | R-454B | - - - | - - - | - - - | 35800 | 15.2 | 13 | No | 215859473 | All | USA | No
ML14KC1-036-230A** | LH24/37F+TXV | SL280UH090V48B | R-454B | - - - | - - - | - - - | 35400 | 15.2 | 13 | No | 215859486 | All | USA | No
ML14KC1-036-230A** | LH24/37F+TXV | SL280UH090XV48B | R-454B | - - - | - - - | - - - | 35400 | 15.2 | 13 | No | 215859506 | All | USA | No
ML14KC1-036-230A** | LH24/37F+TXV | SL297UH040NV36B | R-454B | - - - | - - - | - - - | 35400 | 15.2 | 13 | No | 215859533 | All | USA,Canada | No
ML14KC1-036-230A** | LH24/37F+TXV | SLP99UH070XV36B | R-454B | - - - | - - - | - - - | 35800 | 15.2 | 13 | No | 215859546 | All | USA,Canada | No
ML14KC1-036-230A** | LH24/37X+TXV | EL180UH080NE48B | R-454B | - - - | - - - | - - - | 35400 | 15.2 | 13 | No | 215858912 | All | USA | No
ML14KC1-036-230A** | LH24/37X+TXV | EL195UH040NE36B | R-454B | - - - | - - - | - - - | 35600 | 15 | 12.5 | No | 215858932 | All | USA,Canada | No
ML14KC1-036-230A** | LH24/37X+TXV | EL195UH060NE36B | R-454B | - - - | - - - | - - - | 33400 | 14.5 | 12.5 | No | 216704071 | All | USA,Canada | No
ML14KC1-036-230A** | LH24/37X+TXV | EL196UH030XE36B | R-454B | - - - | - - - | - - - | 35400 | 15 | 12.5 | No | 215858942 | All | USA,Canada | No
ML14KC1-036-230A** | LH24/37X+TXV | EL196UH045XE36B | R-454B | - - - | - - - | - - - | 34800 | 14.5 | 12.5 | No | 215858952 | All | USA,Canada | No
ML14KC1-036-230A** | LH24/37X+TXV | EL196UH070XE36B | R-454B | - - - | - - - | - - - | 35400 | 15 | 12.5 | No | 215858962 | All | USA,Canada | No
ML14KC1-036-230A** | LH24/37X+TXV | EL280UH090E36B | R-454B | - - - | - - - | - - - | 35800 | 15.2 | 13 | No | 215859004 | All | USA | No
ML14KC1-036-230A** | LH24/37X+TXV | EL280UH090E48B | R-454B | - - - | - - - | - - - | 35800 | 15.2 | 13 | No | 215859014 | All | USA | No
ML14KC1-036-230A** | LH24/37X+TXV | EL280UH090XE48B | R-454B | - - - | - - - | - - - | 35800 | 15.2 | 13 | No | 215859024 | All | USA | No
ML14KC1-036-230A** | LH24/37X+TXV | EL280UH110E48C | R-454B | - - - | - - - | - - - | 34800 | 15.2 | 13.5 | No | 217158550 | All | USA | No
ML14KC1-036-230A** | LH24/37X+TXV | EL280UH110E60C | R-454B | - - - | - - - | - - - | 35000 | 15.2 | 13.5 | No | 217158562 | All | USA | No
ML14KC1-036-230A** | LH24/37X+TXV | EL297UH045XE36B | R-454B | - - - | - - - | - - - | 35400 | 15.2 | 13 | No | 215859046 | All | USA,Canada | No
ML14KC1-036-230A** | LH24/37X+TXV | EL297UH045XV36B | R-454B | - - - | - - - | - - - | 35400 | 15 | 12.5 | No | 215859056 | All | USA,Canada | No
ML14KC1-036-230A** | LH24/37X+TXV | EL297UH070XE36B | R-454B | - - - | - - - | - - - | 35200 | 15.2 | 12.5 | No | 215859066 | All | USA,Canada | No
ML14KC1-036-230A** | LH24/37X+TXV | EL297UH070XV36B | R-454B | - - - | - - - | - - - | 35400 | 15.2 | 13 | No | 215859076 | All | USA,Canada | No
ML14KC1-036-230A** | LH24/37X+TXV | EL297UH090XE48C | R-454B | - - - | - - - | - - - | 35000 | 15.2 | 13 | No | 217158586 | All | USA,Canada | No
ML14KC1-036-230A** | LH24/37X+TXV | EL297UH090XV36C | R-454B | - - - | - - - | - - - | 35000 | 15.2 | 13 | No | 217158598 | All | USA,Canada | No
ML14KC1-036-230A** | LH24/37X+TXV | EL297UH090XV48C | R-454B | - - - | - - - | - - - | 35000 | 15.2 | 13 | No | 217158610 | All | USA,Canada | No
ML14KC1-036-230A** | LH24/37X+TXV | EL297UH090XV60C | R-454B | - - - | - - - | - - - | 35000 | 15.2 | 13 | No | 217158621 | All | USA,Canada | No
ML14KC1-036-230A** | LH24/37X+TXV | EL297UH110XE60C | R-454B | - - - | - - - | - - - | 35000 | 15.2 | 13 | No | 217158633 | All | USA,Canada | No
ML14KC1-036-230A** | LH24/37X+TXV | EL297UH110XV48C | R-454B | - - - | - - - | - - - | 35000 | 15.2 | 13 | No | 217158645 | All | USA,Canada | No
ML14KC1-036-230A** | LH24/37X+TXV | EL297UH110XV60C | R-454B | - - - | - - - | - - - | 36000 | 15.2 | 13 | No | 217158656 | All | USA,Canada | No
ML14KC1-036-230A** | LH24/37X+TXV | ML180UH070E36B | R-454B | - - - | - - - | - - - | 35800 | 15.2 | 13 | No | 215859154 | All | USA | No
ML14KC1-036-230A** | LH24/37X+TXV | ML180UH070V36B | R-454B | - - - | - - - | - - - | 35200 | 15.2 | 13.5 | No | 215859172 | All | USA | No
ML14KC1-036-230A** | LH24/37X+TXV | ML180UH070V48B | R-454B | - - - | - - - | - - - | 35800 | 15.2 | 13.5 | No | 215859182 | All | USA | No
ML14KC1-036-230A** | LH24/37X+TXV | ML180UH070XE36B | R-454B | - - - | - - - | - - - | 35800 | 15.2 | 13 | No | 215859200 | All | USA | No
ML14KC1-036-230A** | LH24/37X+TXV | ML180UH090E48B | R-454B | - - - | - - - | - - - | 35800 | 15.2 | 13.5 | No | 215859210 | All | USA | No
ML14KC1-036-230A** | LH24/37X+TXV | ML180UH090V48B | R-454B | - - - | - - - | - - - | 35800 | 15.2 | 13 | No | 215859224 | All | USA | No
ML14KC1-036-230A** | LH24/37X+TXV | ML180UH090XE48B | R-454B | - - - | - - - | - - - | 35800 | 15.2 | 13.5 | No | 215859234 | All | USA | No
ML14KC1-036-230A** | LH24/37X+TXV | ML193UH030XE36B | R-454B | - - - | - - - | - - - | 35400 | 15 | 12.5 | No | 215859259 | All | USA | No
ML14KC1-036-230A** | LH24/37X+TXV | ML193UH045XE36B | R-454B | - - - | - - - | - - - | 35200 | 15.2 | 13 | No | 215859272 | All | USA | No
ML14KC1-036-230A** | LH24/37X+TXV | ML193UH070XE36B | R-454B | - - - | - - - | - - - | 35400 | 15.2 | 13 | No | 215859285 | All | USA | No
ML14KC1-036-230A** | LH24/37X+TXV | ML196UH030XE36B | R-454B | - - - | - - - | - - - | 35400 | 15 | 12.5 | No | 215859326 | All | USA,Canada | No
ML14KC1-036-230A** | LH24/37X+TXV | ML196UH045XE36B | R-454B | - - - | - - - | - - - | 34800 | 15 | 12.5 | No | 215859339 | All | USA,Canada | No
ML14KC1-036-230A** | LH24/37X+TXV | ML196UH070XE36B | R-454B | - - - | - - - | - - - | 35400 | 15.2 | 13 | No | 215859352 | All | USA,Canada | No
ML14KC1-036-230A** | LH24/37X+TXV | ML196UH070XE48B | R-454B | - - - | - - - | - - - | 35400 | 15 | 12.5 | No | 215859365 | All | USA,Canada | No
ML14KC1-036-230A** | LH24/37X+TXV | ML296UH045XV36B | R-454B | - - - | - - - | - - - | 35400 | 15.2 | 13 | No | 215859406 | All | USA,Canada | No
ML14KC1-036-230A** | LH24/37X+TXV | ML296UH070XV36B | R-454B | - - - | - - - | - - - | 36000 | 15.2 | 13 | No | 216767993 | All | USA,Canada | No
ML14KC1-036-230A** | LH24/37X+TXV | ML296UH090XV48C | R-454B | - - - | - - - | - - - | 36200 | 15.2 | 13 | No | 217158674 | All | USA,Canada | No
ML14KC1-036-230A** | LH24/37X+TXV | ML296UH110XV60C | R-454B | - - - | - - - | - - - | 36400 | 15.2 | 13 | No | 217158687 | All | USA,Canada | No
ML14KC1-036-230A** | LH24/37X+TXV | SL280UH080NV48B | R-454B | - - - | - - - | - - - | 35400 | 15.2 | 13 | No | 215859452 | All | USA | No
ML14KC1-036-230A** | LH24/37X+TXV | SL280UH080NV60C | R-454B | - - - | - - - | - - - | 34800 | 15.2 | 13.5 | No | 217158701 | All | USA | No
ML14KC1-036-230A** | LH24/37X+TXV | SL280UH090V36B | R-454B | - - - | - - - | - - - | 35800 | 15.2 | 13 | No | 215859472 | All | USA | No
ML14KC1-036-230A** | LH24/37X+TXV | SL280UH090V48B | R-454B | - - - | - - - | - - - | 35400 | 15.2 | 13 | No | 215859485 | All | USA | No
ML14KC1-036-230A** | LH24/37X+TXV | SL280UH090V60C | R-454B | - - - | - - - | - - - | 34800 | 15.2 | 13.5 | No | 217158717 | All | USA | No
ML14KC1-036-230A** | LH24/37X+TXV | SL280UH090XV48B | R-454B | - - - | - - - | - - - | 35400 | 15.2 | 13 | No | 215859505 | All | USA | No
ML14KC1-036-230A** | LH24/37X+TXV | SL280UH090XV60C | R-454B | - - - | - - - | - - - | 34800 | 15.2 | 13.5 | No | 217158730 | All | USA | No
ML14KC1-036-230A** | LH24/37X+TXV | SL280UH100NV60C | R-454B | - - - | - - - | - - - | 36000 | 15.2 | 13 | No | 217158739 | All | USA | No
ML14KC1-036-230A** | LH24/37X+TXV | SL297UH040NV36B | R-454B | - - - | - - - | - - - | 35400 | 15.2 | 13 | No | 215859532 | All | USA,Canada | No
ML14KC1-036-230A** | LH24/37X+TXV | SLP99UH070XV36B | R-454B | - - - | - - - | - - - | 35800 | 15.2 | 13 | No | 215859545 | All | USA,Canada | No
ML14KC1-036-230A** | LH24/37X+TXV+LEFE3A | - - - | R-454B | - - - | - - - | - - - | 35000 | 16 | 13 | No | 217285998 | All | USA,Canada | No
ML14KC1-036-230A** | LH24/37X+TXV+LEFE4B | - - - | R-454B | - - - | - - - | - - - | 35200 | 16 | 13 | No | 217285499 | All | USA,Canada | No
ML14KC1-036-230A** | LH29/36F+TXV | EL180UH080NE48B | R-454B | - - - | - - - | - - - | 36000 | 15.2 | 13 | No | 215858904 | All | USA | No
ML14KC1-036-230A** | LH29/36F+TXV | EL195UH040NE36B | R-454B | - - - | - - - | - - - | 35800 | 15.2 | 13 | No | 215858924 | All | USA,Canada | No
ML14KC1-036-230A** | LH29/36F+TXV | EL196UH030XE36B | R-454B | - - - | - - - | - - - | 35600 | 15 | 13 | No | 215858937 | All | USA,Canada | No
ML14KC1-036-230A** | LH29/36F+TXV | EL196UH045XE36B | R-454B | - - - | - - - | - - - | 35000 | 14.5 | 12.5 | No | 215858947 | All | USA,Canada | No
ML14KC1-036-230A** | LH29/36F+TXV | EL196UH070XE36B | R-454B | - - - | - - - | - - - | 35000 | 15.2 | 13 | No | 215858957 | All | USA,Canada | No
ML14KC1-036-230A** | LH29/36F+TXV | EL280UH090E36B | R-454B | - - - | - - - | - - - | 36000 | 15.2 | 13 | No | 215858999 | All | USA | No
ML14KC1-036-230A** | LH29/36F+TXV | EL280UH090E48B | R-454B | - - - | - - - | - - - | 35600 | 15.2 | 13.5 | No | 215859009 | All | USA | No
ML14KC1-036-230A** | LH29/36F+TXV | EL280UH090XE48B | R-454B | - - - | - - - | - - - | 35600 | 15.2 | 13.5 | No | 215859019 | All | USA | No
ML14KC1-036-230A** | LH29/36F+TXV | EL297UH045XE36B | R-454B | - - - | - - - | - - - | 35800 | 15.2 | 13 | No | 215859041 | All | USA,Canada | No
ML14KC1-036-230A** | LH29/36F+TXV | EL297UH045XV36B | R-454B | - - - | - - - | - - - | 35000 | 15.2 | 13 | No | 215859051 | All | USA,Canada | No
ML14KC1-036-230A** | LH29/36F+TXV | EL297UH070XE36B | R-454B | - - - | - - - | - - - | 36000 | 15.2 | 13 | No | 215859061 | All | USA,Canada | No
ML14KC1-036-230A** | LH29/36F+TXV | EL297UH070XV36B | R-454B | - - - | - - - | - - - | 36000 | 15.2 | 13 | No | 215859071 | All | USA,Canada | No
ML14KC1-036-230A** | LH29/36F+TXV | ML180UH070E36B | R-454B | - - - | - - - | - - - | 36000 | 15.2 | 13 | No | 215859149 | All | USA | No
ML14KC1-036-230A** | LH29/36F+TXV | ML180UH070V36B | R-454B | - - - | - - - | - - - | 35200 | 15.2 | 13.5 | No | 215859167 | All | USA | No
ML14KC1-036-230A** | LH29/36F+TXV | ML180UH070V48B | R-454B | - - - | - - - | - - - | 36000 | 15.2 | 13.5 | No | 215859177 | All | USA | No
ML14KC1-036-230A** | LH29/36F+TXV | ML180UH070XE36B | R-454B | - - - | - - - | - - - | 36000 | 15.2 | 13 | No | 215859195 | All | USA | No
ML14KC1-036-230A** | LH29/36F+TXV | ML180UH090E48B | R-454B | - - - | - - - | - - - | 36000 | 15.2 | 13.5 | No | 215859205 | All | USA | No
ML14KC1-036-230A** | LH29/36F+TXV | ML180UH090V48B | R-454B | - - - | - - - | - - - | 36000 | 15.2 | 13 | No | 215859219 | All | USA | No
ML14KC1-036-230A** | LH29/36F+TXV | ML180UH090XE48B | R-454B | - - - | - - - | - - - | 36000 | 15.2 | 13.5 | No | 215859229 | All | USA | No
ML14KC1-036-230A** | LH29/36F+TXV | ML193UH030XE36B | R-454B | - - - | - - - | - - - | 35600 | 15 | 12.5 | No | 215859251 | All | USA | No
ML14KC1-036-230A** | LH29/36F+TXV | ML193UH045XE36B | R-454B | - - - | - - - | - - - | 36000 | 15.2 | 13 | No | 215859264 | All | USA | No
ML14KC1-036-230A** | LH29/36F+TXV | ML193UH070XE36B | R-454B | - - - | - - - | - - - | 36000 | 15.2 | 13 | No | 215859277 | All | USA | No
ML14KC1-036-230A** | LH29/36F+TXV | ML196UH030XE36B | R-454B | - - - | - - - | - - - | 35600 | 15 | 13 | No | 215859318 | All | USA,Canada | No
ML14KC1-036-230A** | LH29/36F+TXV | ML196UH045XE36B | R-454B | - - - | - - - | - - - | 35000 | 15.2 | 13 | No | 215859331 | All | USA,Canada | No
ML14KC1-036-230A** | LH29/36F+TXV | ML196UH070XE36B | R-454B | - - - | - - - | - - - | 36000 | 15.2 | 13 | No | 215859344 | All | USA,Canada | No
ML14KC1-036-230A** | LH29/36F+TXV | ML196UH070XE48B | R-454B | - - - | - - - | - - - | 35800 | 15 | 12.5 | No | 215859357 | All | USA,Canada | No
ML14KC1-036-230A** | LH29/36F+TXV | ML296UH045XV36B | R-454B | - - - | - - - | - - - | 36000 | 15.2 | 13 | No | 215859398 | All | USA,Canada | No
ML14KC1-036-230A** | LH29/36F+TXV | ML296UH070XV36B | R-454B | - - - | - - - | - - - | 36200 | 15.2 | 13 | No | 216767986 | All | USA,Canada | No
ML14KC1-036-230A** | LH29/36F+TXV | SL280UH080NV48B | R-454B | - - - | - - - | - - - | 36000 | 15.2 | 13 | No | 215859444 | All | USA | No
ML14KC1-036-230A** | LH29/36F+TXV | SL280UH090V36B | R-454B | - - - | - - - | - - - | 36000 | 15.2 | 13 | No | 215859464 | All | USA | No
ML14KC1-036-230A** | LH29/36F+TXV | SL280UH090V48B | R-454B | - - - | - - - | - - - | 36000 | 15.2 | 13 | No | 215859477 | All | USA | No
ML14KC1-036-230A** | LH29/36F+TXV | SL280UH090XV48B | R-454B | - - - | - - - | - - - | 36000 | 15.2 | 13 | No | 215859497 | All | USA | No
ML14KC1-036-230A** | LH29/36F+TXV | SL297UH040NV36B | R-454B | - - - | - - - | - - - | 36000 | 15.2 | 13 | No | 215859524 | All | USA,Canada | No
ML14KC1-036-230A** | LH29/36F+TXV | SLP99UH070XV36B | R-454B | - - - | - - - | - - - | 36000 | 15.2 | 13 | No | 215859537 | All | USA,Canada | No
ML14KC1-036-230A** | LH29/36X+TXV | EL180UH040NE36A | R-454B | - - - | - - - | - - - | 36000 | 15.2 | 13 | No | 216767692 | All | USA | No
ML14KC1-036-230A** | LH29/36X+TXV | EL180UH060NE36A | R-454B | - - - | - - - | - - - | 36000 | 15.2 | 13 | No | 216767693 | All | USA | No
ML14KC1-036-230A** | LH29/36X+TXV | EL180UH080NE48B | R-454B | - - - | - - - | - - - | 36000 | 15.2 | 13 | No | 215858903 | All | USA | No
ML14KC1-036-230A** | LH29/36X+TXV | EL195UH040NE36B | R-454B | - - - | - - - | - - - | 35800 | 15.2 | 13 | No | 215858923 | All | USA,Canada | No
ML14KC1-036-230A** | LH29/36X+TXV | EL195UH060NE36B | R-454B | - - - | - - - | - - - | 33600 | 14.5 | 12.5 | No | 216704065 | All | USA,Canada | No
ML14KC1-036-230A** | LH29/36X+TXV | EL196UH030XE36B | R-454B | - - - | - - - | - - - | 35600 | 15 | 13 | No | 215858936 | All | USA,Canada | No
ML14KC1-036-230A** | LH29/36X+TXV | EL196UH045XE36B | R-454B | - - - | - - - | - - - | 35000 | 14.5 | 12.5 | No | 215858946 | All | USA,Canada | No
ML14KC1-036-230A** | LH29/36X+TXV | EL196UH070XE36B | R-454B | - - - | - - - | - - - | 35000 | 15.2 | 13 | No | 215858956 | All | USA,Canada | No
ML14KC1-036-230A** | LH29/36X+TXV | EL280UH090E36B | R-454B | - - - | - - - | - - - | 36000 | 15.2 | 13 | No | 215858998 | All | USA | No
ML14KC1-036-230A** | LH29/36X+TXV | EL280UH090E48B | R-454B | - - - | - - - | - - - | 35600 | 15.2 | 13.5 | No | 215859008 | All | USA | No
ML14KC1-036-230A** | LH29/36X+TXV | EL280UH090XE48B | R-454B | - - - | - - - | - - - | 35600 | 15.2 | 13.5 | No | 215859018 | All | USA | No
ML14KC1-036-230A** | LH29/36X+TXV | EL280UH110E48C | R-454B | - - - | - - - | - - - | 34200 | 16 | 13 | No | 217158543 | All | USA | No
ML14KC1-036-230A** | LH29/36X+TXV | EL280UH110E60C | R-454B | - - - | - - - | - - - | 34200 | 16 | 13 | No | 217158555 | All | USA | No
ML14KC1-036-230A** | LH29/36X+TXV | EL297UH045XE36B | R-454B | - - - | - - - | - - - | 35800 | 15.2 | 13 | No | 215859040 | All | USA,Canada | No
ML14KC1-036-230A** | LH29/36X+TXV | EL297UH045XV36B | R-454B | - - - | - - - | - - - | 35000 | 15.2 | 13 | No | 215859050 | All | USA,Canada | No
ML14KC1-036-230A** | LH29/36X+TXV | EL297UH070XE36B | R-454B | - - - | - - - | - - - | 36000 | 15.2 | 13 | No | 215859060 | All | USA,Canada | No
ML14KC1-036-230A** | LH29/36X+TXV | EL297UH070XV36B | R-454B | - - - | - - - | - - - | 36000 | 15.2 | 13 | No | 215859070 | All | USA,Canada | No
ML14KC1-036-230A** | LH29/36X+TXV | EL297UH090XE48C | R-454B | - - - | - - - | - - - | 35600 | 15.2 | 13 | No | 217158579 | All | USA,Canada | No
ML14KC1-036-230A** | LH29/36X+TXV | EL297UH090XV36C | R-454B | - - - | - - - | - - - | 35200 | 15.2 | 13 | No | 217158591 | All | USA,Canada | No
ML14KC1-036-230A** | LH29/36X+TXV | EL297UH090XV48C | R-454B | - - - | - - - | - - - | 35200 | 15.2 | 13 | No | 217158603 | All | USA,Canada | No
ML14KC1-036-230A** | LH29/36X+TXV | EL297UH090XV60C | R-454B | - - - | - - - | - - - | 35200 | 15.2 | 13 | No | 217158614 | All | USA,Canada | No
ML14KC1-036-230A** | LH29/36X+TXV | EL297UH110XE60C | R-454B | - - - | - - - | - - - | 35200 | 15.2 | 13 | No | 217158626 | All | USA,Canada | No
ML14KC1-036-230A** | LH29/36X+TXV | EL297UH110XV48C | R-454B | - - - | - - - | - - - | 35200 | 15.2 | 13 | No | 217158638 | All | USA,Canada | No
ML14KC1-036-230A** | LH29/36X+TXV | EL297UH110XV60C | R-454B | - - - | - - - | - - - | 36000 | 15.2 | 13 | No | 217158649 | All | USA,Canada | No
ML14KC1-036-230A** | LH29/36X+TXV | ML180UH045XE36A | R-454B | - - - | - - - | - - - | 36000 | 15.2 | 13 | No | 216767697 | All | USA | No
ML14KC1-036-230A** | LH29/36X+TXV | ML180UH070E36B | R-454B | - - - | - - - | - - - | 36000 | 15.2 | 13 | No | 215859148 | All | USA | No
ML14KC1-036-230A** | LH29/36X+TXV | ML180UH070V36B | R-454B | - - - | - - - | - - - | 35200 | 15.2 | 13.5 | No | 215859166 | All | USA | No
ML14KC1-036-230A** | LH29/36X+TXV | ML180UH070V48B | R-454B | - - - | - - - | - - - | 36000 | 15.2 | 13.5 | No | 215859176 | All | USA | No
ML14KC1-036-230A** | LH29/36X+TXV | ML180UH070XE36B | R-454B | - - - | - - - | - - - | 36000 | 15.2 | 13 | No | 215859194 | All | USA | No
ML14KC1-036-230A** | LH29/36X+TXV | ML180UH090E48B | R-454B | - - - | - - - | - - - | 36000 | 15.2 | 13.5 | No | 215859204 | All | USA | No
ML14KC1-036-230A** | LH29/36X+TXV | ML180UH090V48B | R-454B | - - - | - - - | - - - | 36000 | 15.2 | 13 | No | 215859218 | All | USA | No
ML14KC1-036-230A** | LH29/36X+TXV | ML180UH090XE48B | R-454B | - - - | - - - | - - - | 36000 | 15.2 | 13.5 | No | 215859228 | All | USA | No
ML14KC1-036-230A** | LH29/36X+TXV | ML193UH030XE36B | R-454B | - - - | - - - | - - - | 35600 | 15 | 12.5 | No | 215859250 | All | USA | No
ML14KC1-036-230A** | LH29/36X+TXV | ML193UH045XE36B | R-454B | - - - | - - - | - - - | 36000 | 15.2 | 13 | No | 215859263 | All | USA | No
ML14KC1-036-230A** | LH29/36X+TXV | ML193UH070XE36B | R-454B | - - - | - - - | - - - | 36000 | 15.2 | 13 | No | 215859276 | All | USA | No
ML14KC1-036-230A** | LH29/36X+TXV | ML196UH030XE36B | R-454B | - - - | - - - | - - - | 35600 | 15 | 13 | No | 215859317 | All | USA,Canada | No
ML14KC1-036-230A** | LH29/36X+TXV | ML196UH045XE36B | R-454B | - - - | - - - | - - - | 35000 | 15.2 | 13 | No | 215859330 | All | USA,Canada | No
ML14KC1-036-230A** | LH29/36X+TXV | ML196UH070XE36B | R-454B | - - - | - - - | - - - | 36000 | 15.2 | 13 | No | 215859343 | All | USA,Canada | No
ML14KC1-036-230A** | LH29/36X+TXV | ML196UH070XE48B | R-454B | - - - | - - - | - - - | 35800 | 15 | 12.5 | No | 215859356 | All | USA,Canada | No
ML14KC1-036-230A** | LH29/36X+TXV | ML296UH045XV36B | R-454B | - - - | - - - | - - - | 36000 | 15.2 | 13 | No | 215859397 | All | USA,Canada | No
ML14KC1-036-230A** | LH29/36X+TXV | ML296UH070XV36B | R-454B | - - - | - - - | - - - | 36200 | 15.2 | 13 | No | 216767985 | All | USA,Canada | No
ML14KC1-036-230A** | LH29/36X+TXV | ML296UH090XV48C | R-454B | - - - | - - - | - - - | 36400 | 15.2 | 13 | No | 217158667 | All | USA,Canada | No
ML14KC1-036-230A** | LH29/36X+TXV | ML296UH110XV60C | R-454B | - - - | - - - | - - - | 36400 | 15.2 | 13.5 | No | 217158680 | All | USA,Canada | No
ML14KC1-036-230A** | LH29/36X+TXV | SL280UH080NV48B | R-454B | - - - | - - - | - - - | 36000 | 15.2 | 13 | No | 215859443 | All | USA | No
ML14KC1-036-230A** | LH29/36X+TXV | SL280UH080NV60C | R-454B | - - - | - - - | - - - | 35000 | 15.2 | 13.5 | No | 217158695 | All | USA | No
ML14KC1-036-230A** | LH29/36X+TXV | SL280UH090V36B | R-454B | - - - | - - - | - - - | 36000 | 15.2 | 13 | No | 215859463 | All | USA | No
ML14KC1-036-230A** | LH29/36X+TXV | SL280UH090V48B | R-454B | - - - | - - - | - - - | 36000 | 15.2 | 13 | No | 215859476 | All | USA | No
ML14KC1-036-230A** | LH29/36X+TXV | SL280UH090V60C | R-454B | - - - | - - - | - - - | 34200 | 16 | 13 | No | 217158711 | All | USA | No
ML14KC1-036-230A** | LH29/36X+TXV | SL280UH090XV48B | R-454B | - - - | - - - | - - - | 36000 | 15.2 | 13 | No | 215859496 | All | USA | No
ML14KC1-036-230A** | LH29/36X+TXV | SL280UH090XV60C | R-454B | - - - | - - - | - - - | 34200 | 16 | 13 | No | 217158724 | All | USA | No
ML14KC1-036-230A** | LH29/36X+TXV | SL280UH100NV60C | R-454B | - - - | - - - | - - - | 36000 | 15.2 | 13 | No | 217158733 | All | USA | No
ML14KC1-036-230A** | LH29/36X+TXV | SL297UH040NV36B | R-454B | - - - | - - - | - - - | 36000 | 15.2 | 13 | No | 215859523 | All | USA,Canada | No
ML14KC1-036-230A** | LH29/36X+TXV | SLP99UH070XV36B | R-454B | - - - | - - - | - - - | 36000 | 15.2 | 13 | No | 215859536 | All | USA,Canada | No
ML14KC1-036-230A** | LH29/36X+TXV+LEFE3A | - - - | R-454B | - - - | - - - | - - - | 35200 | 16 | 13 | No | 217285993 | All | USA,Canada | No
ML14KC1-036-230A** | LH29/36X+TXV+LEFE4B | - - - | R-454B | - - - | - - - | - - - | 35400 | 16 | 13 | No | 217285489 | All | USA,Canada | No
ML14KC1-036-230A** | LH35/36W+TXV | EL180UH080NE48B | R-454B | - - - | - - - | - - - | 34600 | 15 | 12.5 | No | 217230283 | All | USA | No
ML14KC1-036-230A** | LH35/36W+TXV | EL195UH040NE36B | R-454B | - - - | - - - | - - - | 34800 | 14.5 | 12.5 | No | 217163434 | All | USA,Canada | No
ML14KC1-036-230A** | LH35/36W+TXV | EL195UH060NE36B | R-454B | - - - | - - - | - - - | 32600 | 14.5 | 12 | No | 217163439 | All | USA,Canada | No
ML14KC1-036-230A** | LH35/36W+TXV | EL280UH090E36B | R-454B | - - - | - - - | - - - | 34800 | 15.2 | 12.5 | No | 217163450 | All | USA | No
ML14KC1-036-230A** | LH35/36W+TXV | EL280UH090E48B | R-454B | - - - | - - - | - - - | 34400 | 15.2 | 13 | No | 217163455 | All | USA | No
ML14KC1-036-230A** | LH35/36W+TXV | EL280UH110E48C | R-454B | - - - | - - - | - - - | 34200 | 15.2 | 13 | No | 217163460 | All | USA | No
ML14KC1-036-230A** | LH35/36W+TXV | EL280UH110E60C | R-454B | - - - | - - - | - - - | 34000 | 15.2 | 13 | No | 217163466 | All | USA | No
ML14KC1-036-230A** | LH35/36W+TXV | EL297UH045XE36B | R-454B | - - - | - - - | - - - | 34600 | 15 | 12.5 | No | 217163472 | All | USA,Canada | No
ML14KC1-036-230A** | LH35/36W+TXV | EL297UH045XV36B | R-454B | - - - | - - - | - - - | 34600 | 14.5 | 12.5 | No | 217163477 | All | USA,Canada | No
ML14KC1-036-230A** | LH35/36W+TXV | EL297UH070XE36B | R-454B | - - - | - - - | - - - | 34200 | 15 | 12.5 | No | 217163482 | All | USA,Canada | No
ML14KC1-036-230A** | LH35/36W+TXV | EL297UH070XV36B | R-454B | - - - | - - - | - - - | 34600 | 15 | 12.5 | No | 217163487 | All | USA,Canada | No
ML14KC1-036-230A** | LH35/36W+TXV | EL297UH090XE48C | R-454B | - - - | - - - | - - - | 33800 | 15.2 | 12.5 | No | 217163492 | All | USA,Canada | No
ML14KC1-036-230A** | LH35/36W+TXV | EL297UH090XV36C | R-454B | - - - | - - - | - - - | 33800 | 15.2 | 12.5 | No | 217163498 | All | USA,Canada | No
ML14KC1-036-230A** | LH35/36W+TXV | EL297UH090XV48C | R-454B | - - - | - - - | - - - | 33000 | 15.2 | 12.5 | No | 217163504 | All | USA,Canada | No
ML14KC1-036-230A** | LH35/36W+TXV | EL297UH090XV60C | R-454B | - - - | - - - | - - - | 32800 | 15 | 12.5 | No | 217163510 | All | USA,Canada | No
ML14KC1-036-230A** | LH35/36W+TXV | EL297UH110XE60C | R-454B | - - - | - - - | - - - | 34000 | 15.2 | 13 | No | 217163515 | All | USA,Canada | No
ML14KC1-036-230A** | LH35/36W+TXV | EL297UH110XV48C | R-454B | - - - | - - - | - - - | 33800 | 15.2 | 12.5 | No | 217163521 | All | USA,Canada | No
ML14KC1-036-230A** | LH35/36W+TXV | EL297UH110XV60C | R-454B | - - - | - - - | - - - | 33600 | 15.2 | 12.5 | No | 217163527 | All | USA,Canada | No
ML14KC1-036-230A** | LH35/36W+TXV | ML296UH045XV36B | R-454B | - - - | - - - | - - - | 34600 | 15 | 12.5 | No | 217163532 | All | USA,Canada | No
ML14KC1-036-230A** | LH35/36W+TXV | ML296UH070XV36B | R-454B | - - - | - - - | - - - | 35000 | 15.2 | 12.5 | No | 217163537 | All | USA,Canada | No
ML14KC1-036-230A** | LH35/36W+TXV | ML296UH090XV48C | R-454B | - - - | - - - | - - - | 35000 | 15.2 | 12.5 | No | 217163542 | All | USA,Canada | No
ML14KC1-036-230A** | LH35/36W+TXV | ML296UH110XV60C | R-454B | - - - | - - - | - - - | 35200 | 15.2 | 12.5 | No | 217163548 | All | USA,Canada | No
ML14KC1-036-230A** | LH35/36W+TXV | SL280UH080NV48B | R-454B | - - - | - - - | - - - | 34400 | 15 | 12.5 | No | 217163563 | All | USA | No
ML14KC1-036-230A** | LH35/36W+TXV | SL280UH080NV60C | R-454B | - - - | - - - | - - - | 33600 | 15.2 | 13 | No | 217163568 | All | USA | No
ML14KC1-036-230A** | LH35/36W+TXV | SL280UH090V36B | R-454B | - - - | - - - | - - - | 33800 | 15.2 | 12.5 | No | 217163574 | All | USA | No
ML14KC1-036-230A** | LH35/36W+TXV | SL280UH090V48B | R-454B | - - - | - - - | - - - | 34000 | 15 | 12.5 | No | 217163579 | All | USA | No
ML14KC1-036-230A** | LH35/36W+TXV | SL280UH090V60C | R-454B | - - - | - - - | - - - | 33600 | 15.2 | 13 | No | 217163584 | All | USA | No
ML14KC1-036-230A** | LH35/36W+TXV | SL280UH090XV48B | R-454B | - - - | - - - | - - - | 34000 | 15 | 12.5 | No | 217163590 | All | USA | No
ML14KC1-036-230A** | LH35/36W+TXV | SL280UH090XV60C | R-454B | - - - | - - - | - - - | 33600 | 15.2 | 13 | No | 217163595 | All | USA | No
ML14KC1-036-230A** | LH35/36W+TXV | SL280UH100NV60C | R-454B | - - - | - - - | - - - | 33600 | 15.2 | 12.5 | No | 217163601 | All | USA | No
ML14KC1-036-230A** | LH35/36W+TXV | SL297UH040NV36B | R-454B | - - - | - - - | - - - | 34600 | 15 | 12.5 | No | 217163606 | All | USA,Canada | No
ML14KC1-036-230A** | LH35/36W+TXV+LEFE3A | - - - | R-454B | - - - | - - - | - - - | 34000 | 16 | 12.5 | No | 217285991 | All | USA,Canada | No
ML14KC1-036-230A** | LH35/36W+TXV+LEFE4B | - - - | R-454B | - - - | - - - | - - - | 34200 | 16 | 12.5 | No | 217285990 | All | USA,Canada | No
ML14KC1-036-230A** | LH35/36X+TXV | EL180UH080NE48B | R-454B | - - - | - - - | - - - | 36000 | 15.2 | 13 | No | 216704585 | All | USA | No
ML14KC1-036-230A** | LH35/36X+TXV | EL195UH040NE36B | R-454B | - - - | - - - | - - - | 36000 | 15.2 | 13 | No | 216704586 | All | USA,Canada | No
ML14KC1-036-230A** | LH35/36X+TXV | EL195UH060NE36B | R-454B | - - - | - - - | - - - | 34200 | 15 | 12.5 | No | 216704587 | All | USA,Canada | No
ML14KC1-036-230A** | LH35/36X+TXV | EL280UH090E36B | R-454B | - - - | - - - | - - - | 36000 | 15.2 | 13.5 | No | 217158535 | All | USA | No
ML14KC1-036-230A** | LH35/36X+TXV | EL280UH090E48B | R-454B | - - - | - - - | - - - | 36000 | 16 | 13.5 | No | 217158538 | All | USA | No
ML14KC1-036-230A** | LH35/36X+TXV | EL280UH110E48C | R-454B | - - - | - - - | - - - | 34800 | 16 | 13.5 | No | 217158544 | All | USA | No
ML14KC1-036-230A** | LH35/36X+TXV | EL280UH110E60C | R-454B | - - - | - - - | - - - | 34800 | 16 | 13.5 | No | 217158556 | All | USA | No
ML14KC1-036-230A** | LH35/36X+TXV | EL297UH045XE36B | R-454B | - - - | - - - | - - - | 36000 | 15.2 | 13 | No | 217158565 | All | USA,Canada | No
ML14KC1-036-230A** | LH35/36X+TXV | EL297UH045XV36B | R-454B | - - - | - - - | - - - | 36000 | 15.2 | 13 | No | 217158568 | All | USA,Canada | No
ML14KC1-036-230A** | LH35/36X+TXV | EL297UH070XE36B | R-454B | - - - | - - - | - - - | 36000 | 15.2 | 13 | No | 217158571 | All | USA,Canada | No
ML14KC1-036-230A** | LH35/36X+TXV | EL297UH070XV36B | R-454B | - - - | - - - | - - - | 36000 | 15.2 | 13 | No | 217158574 | All | USA,Canada | No
ML14KC1-036-230A** | LH35/36X+TXV | EL297UH090XE48C | R-454B | - - - | - - - | - - - | 35800 | 15.2 | 13.5 | No | 217158580 | All | USA,Canada | No
ML14KC1-036-230A** | LH35/36X+TXV | EL297UH090XV36C | R-454B | - - - | - - - | - - - | 35800 | 15.2 | 13.5 | No | 217158592 | All | USA,Canada | No
ML14KC1-036-230A** | LH35/36X+TXV | EL297UH090XV48C | R-454B | - - - | - - - | - - - | 35800 | 15.2 | 13 | No | 217158604 | All | USA,Canada | No
ML14KC1-036-230A** | LH35/36X+TXV | EL297UH090XV60C | R-454B | - - - | - - - | - - - | 35800 | 15.2 | 13 | No | 217158615 | All | USA,Canada | No
ML14KC1-036-230A** | LH35/36X+TXV | EL297UH110XE60C | R-454B | - - - | - - - | - - - | 35800 | 15.2 | 13.5 | No | 217158627 | All | USA,Canada | No
ML14KC1-036-230A** | LH35/36X+TXV | EL297UH110XV48C | R-454B | - - - | - - - | - - - | 35600 | 15.2 | 13.5 | No | 217158639 | All | USA,Canada | No
ML14KC1-036-230A** | LH35/36X+TXV | EL297UH110XV60C | R-454B | - - - | - - - | - - - | 36000 | 15.2 | 13.5 | No | 217158650 | All | USA,Canada | No
ML14KC1-036-230A** | LH35/36X+TXV | ML180UH070XE36B | R-454B | - - - | - - - | - - - | 36000 | 15.2 | 13.5 | No | 216704588 | All | USA | No
ML14KC1-036-230A** | LH35/36X+TXV | ML180UH090XE48B | R-454B | - - - | - - - | - - - | 36000 | 16 | 13.5 | No | 216704589 | All | USA | No
ML14KC1-036-230A** | LH35/36X+TXV | ML193UH045XE36B | R-454B | - - - | - - - | - - - | 36000 | 15.2 | 13 | No | 216704590 | All | USA | No
ML14KC1-036-230A** | LH35/36X+TXV | ML193UH070XE36B | R-454B | - - - | - - - | - - - | 36000 | 15.2 | 13 | No | 216704591 | All | USA | No
ML14KC1-036-230A** | LH35/36X+TXV | ML296UH045XV36B | R-454B | - - - | - - - | - - - | 36000 | 15.2 | 13 | No | 217158659 | All | USA,Canada | No
ML14KC1-036-230A** | LH35/36X+TXV | ML296UH070XV36B | R-454B | - - - | - - - | - - - | 36600 | 15.2 | 13 | No | 217158662 | All | USA,Canada | No
ML14KC1-036-230A** | LH35/36X+TXV | ML296UH090XV48C | R-454B | - - - | - - - | - - - | 37000 | 15.2 | 13.5 | No | 217158668 | All | USA,Canada | No
ML14KC1-036-230A** | LH35/36X+TXV | ML296UH110XV60C | R-454B | - - - | - - - | - - - | 37200 | 15.2 | 13.5 | No | 217158681 | All | USA,Canada | No
ML14KC1-036-230A** | LH35/36X+TXV | SL280UH080NV48B | R-454B | - - - | - - - | - - - | 36000 | 15.2 | 13 | No | 217158691 | All | USA | No
ML14KC1-036-230A** | LH35/36X+TXV | SL280UH080NV60C | R-454B | - - - | - - - | - - - | 35800 | 15.2 | 13.5 | No | 217158696 | All | USA | No
ML14KC1-036-230A** | LH35/36X+TXV | SL280UH090V36B | R-454B | - - - | - - - | - - - | 36000 | 15.2 | 13.5 | No | 217158704 | All | USA | No
ML14KC1-036-230A** | LH35/36X+TXV | SL280UH090V48B | R-454B | - - - | - - - | - - - | 36000 | 15.2 | 13.5 | No | 217158707 | All | USA | No
ML14KC1-036-230A** | LH35/36X+TXV | SL280UH090V60C | R-454B | - - - | - - - | - - - | 34800 | 16 | 13.5 | No | 217158712 | All | USA | No
ML14KC1-036-230A** | LH35/36X+TXV | SL280UH090XV48B | R-454B | - - - | - - - | - - - | 36000 | 15.2 | 13.5 | No | 217158720 | All | USA | No
ML14KC1-036-230A** | LH35/36X+TXV | SL280UH090XV60C | R-454B | - - - | - - - | - - - | 34800 | 16 | 13.5 | No | 217158725 | All | USA | No
ML14KC1-036-230A** | LH35/36X+TXV | SL280UH100NV60C | R-454B | - - - | - - - | - - - | 35800 | 15.2 | 13.5 | No | 217158734 | All | USA | No
ML14KC1-036-230A** | LH35/36X+TXV | SL297UH040NV36B | R-454B | - - - | - - - | - - - | 36000 | 15.2 | 13 | No | 216704592 | All | USA,Canada | No
ML14KC1-036-230A** | LH35/36X+TXV+LEFE3A | - - - | R-454B | - - - | - - - | - - - | 35800 | 16 | 13 | No | 217285994 | All | USA,Canada | No
ML14KC1-036-230A** | LH35/36X+TXV+LEFE4B | - - - | R-454B | - - - | - - - | - - - | 36000 | 16 | 13 | No | 217285490 | All | USA,Canada | No
ML14KC1-036-230A** | LH35/36X+TXV+TD | - - - | R-454B | - - - | - - - | - - - | 34200 | 14.3 | 11.7 | No | 217165425 | All | USA,Canada | No
ML14KC1-036-230A** | LH35/38X+TXV | EL180UH100NE60C | R-454B | - - - | - - - | - - - | 36000 | 15.2 | 14 | No | 217230291 | All | USA | No
ML14KC1-036-230A** | LH35/38X+TXV | EL280UH110E48C | R-454B | - - - | - - - | - - - | 36000 | 16 | 14 | No | 217163463 | All | USA | No
ML14KC1-036-230A** | LH35/38X+TXV | EL280UH110E60C | R-454B | - - - | - - - | - - - | 36000 | 16 | 14 | No | 217163469 | All | USA | No
ML14KC1-036-230A** | LH35/38X+TXV | EL297UH090XE48C | R-454B | - - - | - - - | - - - | 36000 | 16 | 14 | No | 217163495 | All | USA,Canada | No
ML14KC1-036-230A** | LH35/38X+TXV | EL297UH090XV36C | R-454B | - - - | - - - | - - - | 36000 | 16 | 14 | No | 217163501 | All | USA,Canada | No
ML14KC1-036-230A** | LH35/38X+TXV | EL297UH090XV48C | R-454B | - - - | - - - | - - - | 36000 | 15.2 | 13.5 | No | 217163507 | All | USA,Canada | No
ML14KC1-036-230A** | LH35/38X+TXV | EL297UH090XV60C | R-454B | - - - | - - - | - - - | 36000 | 15.2 | 13.5 | No | 217163512 | All | USA,Canada | No
ML14KC1-036-230A** | LH35/38X+TXV | EL297UH110XE60C | R-454B | - - - | - - - | - - - | 36000 | 16 | 14 | No | 217163518 | All | USA,Canada | No
ML14KC1-036-230A** | LH35/38X+TXV | EL297UH110XV48C | R-454B | - - - | - - - | - - - | 36000 | 16 | 14 | No | 217163524 | All | USA,Canada | No
ML14KC1-036-230A** | LH35/38X+TXV | EL297UH110XV60C | R-454B | - - - | - - - | - - - | 36000 | 16 | 14 | No | 217163529 | All | USA,Canada | No
ML14KC1-036-230A** | LH35/38X+TXV | ML296UH090XV48C | R-454B | - - - | - - - | - - - | 37400 | 16 | 14 | No | 217163545 | All | USA,Canada | No
ML14KC1-036-230A** | LH35/38X+TXV | ML296UH110XV60C | R-454B | - - - | - - - | - - - | 37600 | 16 | 14 | No | 217163551 | All | USA,Canada | No
ML14KC1-036-230A** | LH35/38X+TXV | SL280UH080NV60C | R-454B | - - - | - - - | - - - | 36000 | 16 | 14 | No | 217163571 | All | USA | No
ML14KC1-036-230A** | LH35/38X+TXV | SL280UH090V60C | R-454B | - - - | - - - | - - - | 36000 | 16 | 14 | No | 217163587 | All | USA | No
ML14KC1-036-230A** | LH35/38X+TXV | SL280UH090XV60C | R-454B | - - - | - - - | - - - | 36000 | 16 | 14 | No | 217163598 | All | USA | No
ML14KC1-036-230A** | LH35/38X+TXV | SL280UH100NV60C | R-454B | - - - | - - - | - - - | 36000 | 16 | 14 | No | 217163603 | All | USA | No
ML14KC1-036-230A** | LH35/38X+TXV+TD | - - - | R-454B | - - - | - - - | - - - | 34200 | 14.5 | 12 | No | 217165427 | All | USA,Canada | No
ML14KC1-036-230A** | LP18/37R+TXV | EL180UH040NE36A | R-454B | - - - | - - - | - - - | 36000 | 15.2 | 13 | No | 215858890 | All | USA | No
ML14KC1-036-230A** | LP18/37R+TXV | EL180UH060NE36A | R-454B | - - - | - - - | - - - | 36000 | 15.2 | 13 | No | 215858901 | All | USA | No
ML14KC1-036-230A** | LP18/37R+TXV | EL180UH080NE48B | R-454B | - - - | - - - | - - - | 36000 | 15.2 | 13 | No | 215858911 | All | USA | No
ML14KC1-036-230A** | LP18/37R+TXV | EL180UH100NE60C | R-454B | - - - | - - - | - - - | 35600 | 15.2 | 13.5 | No | 215858918 | All | USA | No
ML14KC1-036-230A** | LP18/37R+TXV | EL195UH040NE36B | R-454B | - - - | - - - | - - - | 36000 | 15.2 | 13 | No | 215858931 | All | USA,Canada | No
ML14KC1-036-230A** | LP18/37R+TXV | EL195UH060NE36B | R-454B | - - - | - - - | - - - | 36000 | 15.2 | 13 | No | 217610788 | All | USA,Canada | No
ML14KC1-036-230A** | LP18/37R+TXV | EL195UH080NE48C | R-454B | - - - | - - - | - - - | 35400 | 15.2 | 13 | No | 217610793 | All | USA,Canada | No
ML14KC1-036-230A** | LP18/37R+TXV | EL195UH100NE60C | R-454B | - - - | - - - | - - - | 35800 | 15 | 13 | No | 217610797 | All | USA,Canada | No
ML14KC1-036-230A** | LP18/37R+TXV | EL196UH030XE36B | R-454B | - - - | - - - | - - - | 36000 | 15.2 | 13 | No | 217610798 | All | USA,Canada | No
ML14KC1-036-230A** | LP18/37R+TXV | EL196UH045XE36B | R-454B | - - - | - - - | - - - | 35400 | 15 | 12.5 | No | 217610800 | All | USA,Canada | No
ML14KC1-036-230A** | LP18/37R+TXV | EL196UH070XE36B | R-454B | - - - | - - - | - - - | 36000 | 15.2 | 13 | No | 217610802 | All | USA,Canada | No
ML14KC1-036-230A** | LP18/37R+TXV | EL196UH090XE48C | R-454B | - - - | - - - | - - - | 35800 | 15.2 | 13.5 | No | 217610804 | All | USA,Canada | No
ML14KC1-036-230A** | LP18/37R+TXV | EL280UH045E36A | R-454B | - - - | - - - | - - - | 35800 | 15.2 | 13.5 | No | 215889257 | All | USA | No
ML14KC1-036-230A** | LP18/37R+TXV | EL280UH070E36A | R-454B | - - - | - - - | - - - | 36000 | 15.2 | 13.5 | No | 215889260 | All | USA | No
ML14KC1-036-230A** | LP18/37R+TXV | EL280UH070XE36A | R-454B | - - - | - - - | - - - | 36000 | 15.2 | 13 | No | 215889263 | All | USA | No
ML14KC1-036-230A** | LP18/37R+TXV | EL280UH090E36B | R-454B | - - - | - - - | - - - | 36000 | 15.2 | 13.5 | No | 217610808 | All | USA | No
ML14KC1-036-230A** | LP18/37R+TXV | EL280UH090E48B | R-454B | - - - | - - - | - - - | 36000 | 16 | 13.5 | No | 217610810 | All | USA | No
ML14KC1-036-230A** | LP18/37R+TXV | EL280UH090XE48B | R-454B | - - - | - - - | - - - | 36000 | 16 | 13.5 | No | 217610812 | All | USA | No
ML14KC1-036-230A** | LP18/37R+TXV | EL280UH110E48C | R-454B | - - - | - - - | - - - | 34600 | 16 | 13.5 | No | 217158549 | All | USA | No
ML14KC1-036-230A** | LP18/37R+TXV | EL280UH110E60C | R-454B | - - - | - - - | - - - | 34600 | 16 | 13.5 | No | 217158561 | All | USA | No
ML14KC1-036-230A** | LP18/37R+TXV | EL297UH045XE36B | R-454B | - - - | - - - | - - - | 36000 | 15.2 | 13 | No | 217610814 | All | USA,Canada | No
ML14KC1-036-230A** | LP18/37R+TXV | EL297UH045XV36B | R-454B | - - - | - - - | - - - | 36000 | 15.2 | 13 | No | 217610816 | All | USA,Canada | No
ML14KC1-036-230A** | LP18/37R+TXV | EL297UH070XE36B | R-454B | - - - | - - - | - - - | 36000 | 15.2 | 13 | No | 217610818 | All | USA,Canada | No
ML14KC1-036-230A** | LP18/37R+TXV | EL297UH070XV36B | R-454B | - - - | - - - | - - - | 36000 | 15.2 | 13 | No | 217610820 | All | USA,Canada | No
ML14KC1-036-230A** | LP18/37R+TXV | EL297UH090XE48C | R-454B | - - - | - - - | - - - | 35800 | 15.2 | 13.5 | No | 217158585 | All | USA,Canada | No
ML14KC1-036-230A** | LP18/37R+TXV | EL297UH090XV36C | R-454B | - - - | - - - | - - - | 35400 | 15.2 | 13.5 | No | 217158597 | All | USA,Canada | No
ML14KC1-036-230A** | LP18/37R+TXV | EL297UH090XV48C | R-454B | - - - | - - - | - - - | 35800 | 15.2 | 13 | No | 217158609 | All | USA,Canada | No
ML14KC1-036-230A** | LP18/37R+TXV | EL297UH090XV60C | R-454B | - - - | - - - | - - - | 35800 | 15.2 | 13 | No | 217158620 | All | USA,Canada | No
ML14KC1-036-230A** | LP18/37R+TXV | EL297UH110XE60C | R-454B | - - - | - - - | - - - | 35800 | 15.2 | 13.5 | No | 217158632 | All | USA,Canada | No
ML14KC1-036-230A** | LP18/37R+TXV | EL297UH110XV48C | R-454B | - - - | - - - | - - - | 35400 | 15.2 | 13.5 | No | 217158644 | All | USA,Canada | No
ML14KC1-036-230A** | LP18/37R+TXV | EL297UH110XV60C | R-454B | - - - | - - - | - - - | 35800 | 15.2 | 13.5 | No | 217158655 | All | USA,Canada | No
ML14KC1-036-230A** | LP18/37R+TXV | ML180UH045XE36A | R-454B | - - - | - - - | - - - | 36000 | 15.2 | 13.5 | No | 216704076 | All | USA | No
ML14KC1-036-230A** | LP18/37R+TXV | ML180UH070E36B | R-454B | - - - | - - - | - - - | 36000 | 15.2 | 13.5 | No | 217610830 | All | USA | No
ML14KC1-036-230A** | LP18/37R+TXV | ML180UH070V36B | R-454B | - - - | - - - | - - - | 36000 | 16 | 13.5 | No | 217610836 | All | USA | No
ML14KC1-036-230A** | LP18/37R+TXV | ML180UH070V48B | R-454B | - - - | - - - | - - - | 36000 | 16 | 13.5 | No | 217610841 | All | USA | No
ML14KC1-036-230A** | LP18/37R+TXV | ML180UH070XE36B | R-454B | - - - | - - - | - - - | 36000 | 15.2 | 13.5 | No | 217610844 | All | USA | No
ML14KC1-036-230A** | LP18/37R+TXV | ML180UH090E48B | R-454B | - - - | - - - | - - - | 36000 | 16 | 13.5 | No | 217610849 | All | USA | No
ML14KC1-036-230A** | LP18/37R+TXV | ML180UH090E60C | R-454B | - - - | - - - | - - - | 34600 | 16 | 13.5 | No | 217610854 | All | USA | No
ML14KC1-036-230A** | LP18/37R+TXV | ML180UH090V48B | R-454B | - - - | - - - | - - - | 36000 | 15.2 | 13.5 | No | 217610858 | All | USA | No
ML14KC1-036-230A** | LP18/37R+TXV | ML180UH090XE48B | R-454B | - - - | - - - | - - - | 36000 | 16 | 13.5 | No | 217610860 | All | USA | No
ML14KC1-036-230A** | LP18/37R+TXV | ML193UH030XE36B | R-454B | - - - | - - - | - - - | 36000 | 15.2 | 13 | No | 215859258 | All | USA | No
ML14KC1-036-230A** | LP18/37R+TXV | ML193UH045XE36B | R-454B | - - - | - - - | - - - | 36000 | 15.2 | 13 | No | 215859271 | All | USA | No
ML14KC1-036-230A** | LP18/37R+TXV | ML193UH070XE36B | R-454B | - - - | - - - | - - - | 36000 | 15.2 | 13 | No | 215859284 | All | USA | No
ML14KC1-036-230A** | LP18/37R+TXV | ML193UH090XE36C | R-454B | - - - | - - - | - - - | 35600 | 15.2 | 13.5 | No | 215859291 | All | USA | No
ML14KC1-036-230A** | LP18/37R+TXV | ML193UH090XE48C | R-454B | - - - | - - - | - - - | 35600 | 15.2 | 13.5 | No | 215859298 | All | USA | No
ML14KC1-036-230A** | LP18/37R+TXV | ML193UH110XE48C | R-454B | - - - | - - - | - - - | 35800 | 15.2 | 13.5 | No | 215859305 | All | USA | No
ML14KC1-036-230A** | LP18/37R+TXV | ML193UH110XE60C | R-454B | - - - | - - - | - - - | 35600 | 15.2 | 13.5 | No | 215859312 | All | USA | No
ML14KC1-036-230A** | LP18/37R+TXV | ML196UH030XE36B | R-454B | - - - | - - - | - - - | 36000 | 15.2 | 13 | No | 215859325 | All | USA,Canada | No
ML14KC1-036-230A** | LP18/37R+TXV | ML196UH045XE36B | R-454B | - - - | - - - | - - - | 35400 | 15.2 | 13 | No | 215859338 | All | USA,Canada | No
ML14KC1-036-230A** | LP18/37R+TXV | ML196UH070XE36B | R-454B | - - - | - - - | - - - | 36000 | 15.2 | 13 | No | 215859351 | All | USA,Canada | No
ML14KC1-036-230A** | LP18/37R+TXV | ML196UH070XE48B | R-454B | - - - | - - - | - - - | 36000 | 15.2 | 13 | No | 215859364 | All | USA,Canada | No
ML14KC1-036-230A** | LP18/37R+TXV | ML196UH090XE36C | R-454B | - - - | - - - | - - - | 35800 | 15.2 | 13 | No | 215859371 | All | USA,Canada | No
ML14KC1-036-230A** | LP18/37R+TXV | ML196UH090XE48C | R-454B | - - - | - - - | - - - | 35800 | 15.2 | 13.5 | No | 215859378 | All | USA,Canada | No
ML14KC1-036-230A** | LP18/37R+TXV | ML196UH090XE60C | R-454B | - - - | - - - | - - - | 35600 | 15.2 | 13.5 | No | 215859385 | All | USA,Canada | No
ML14KC1-036-230A** | LP18/37R+TXV | ML196UH110XE60C | R-454B | - - - | - - - | - - - | 35800 | 15.2 | 13.5 | No | 215859392 | All | USA,Canada | No
ML14KC1-036-230A** | LP18/37R+TXV | ML296UH045XV36B | R-454B | - - - | - - - | - - - | 36000 | 15.2 | 13 | No | 215859405 | All | USA,Canada | No
ML14KC1-036-230A** | LP18/37R+TXV | ML296UH070XV36B | R-454B | - - - | - - - | - - - | 36600 | 15.2 | 13 | No | 217610878 | All | USA,Canada | No
ML14KC1-036-230A** | LP18/37R+TXV | ML296UH090XV48C | R-454B | - - - | - - - | - - - | 36800 | 15.2 | 13.5 | No | 217158673 | All | USA,Canada | No
ML14KC1-036-230A** | LP18/37R+TXV | ML296UH110XV60C | R-454B | - - - | - - - | - - - | 37000 | 15.2 | 13.5 | No | 217158686 | All | USA,Canada | No
ML14KC1-036-230A** | LP18/37R+TXV | SL280UH060NV36A | R-454B | - - - | - - - | - - - | 36000 | 15.2 | 13.5 | No | 215859419 | All | USA | No
ML14KC1-036-230A** | LP18/37R+TXV | SL280UH070V36A | R-454B | - - - | - - - | - - - | 36000 | 15.2 | 13 | No | 215859430 | All | USA | No
ML14KC1-036-230A** | LP18/37R+TXV | SL280UH070XV36A | R-454B | - - - | - - - | - - - | 36000 | 15.2 | 13 | No | 215859441 | All | USA | No
ML14KC1-036-230A** | LP18/37R+TXV | SL280UH080NV48B | R-454B | - - - | - - - | - - - | 36000 | 15.2 | 13 | No | 215859451 | All | USA | No
ML14KC1-036-230A** | LP18/37R+TXV | SL280UH080NV60C | R-454B | - - - | - - - | - - - | 35800 | 15.2 | 13.5 | No | 215859458 | All | USA | No
ML14KC1-036-230A** | LP18/37R+TXV | SL280UH090V36B | R-454B | - - - | - - - | - - - | 36000 | 15.2 | 13.5 | No | 215859471 | All | USA | No
ML14KC1-036-230A** | LP18/37R+TXV | SL280UH090V48B | R-454B | - - - | - - - | - - - | 36000 | 15.2 | 13.5 | No | 215859484 | All | USA | No
ML14KC1-036-230A** | LP18/37R+TXV | SL280UH090V60C | R-454B | - - - | - - - | - - - | 34600 | 16 | 13 | No | 215859491 | All | USA | No
ML14KC1-036-230A** | LP18/37R+TXV | SL280UH090XV48B | R-454B | - - - | - - - | - - - | 36000 | 15.2 | 13.5 | No | 215859504 | All | USA | No
ML14KC1-036-230A** | LP18/37R+TXV | SL280UH090XV60C | R-454B | - - - | - - - | - - - | 34600 | 16 | 13 | No | 215859511 | All | USA | No
ML14KC1-036-230A** | LP18/37R+TXV | SL280UH100NV60C | R-454B | - - - | - - - | - - - | 35800 | 15.2 | 13.5 | No | 215859518 | All | USA | No
ML14KC1-036-230A** | LP18/37R+TXV | SL297UH040NV36B | R-454B | - - - | - - - | - - - | 36000 | 15.2 | 13 | No | 215859531 | All | USA,Canada | No
ML14KC1-036-230A** | LP18/37R+TXV | SL297UH060NV36B | R-454B | - - - | - - - | - - - | 36000 | 15.2 | 13 | No | 217610892 | All | USA,Canada | No
ML14KC1-036-230A** | LP18/37R+TXV | SL297UH080NV48C | R-454B | - - - | - - - | - - - | 35600 | 15 | 13 | No | 217610897 | All | USA,Canada | No
ML14KC1-036-230A** | LP18/37R+TXV | SL297UH080NV60C | R-454B | - - - | - - - | - - - | 35800 | 15.2 | 13 | No | 217610901 | All | USA,Canada | No
ML14KC1-036-230A** | LP18/37R+TXV | SLP99UH070XV36B | R-454B | - - - | - - - | - - - | 36000 | 15.2 | 13.5 | No | 215859544 | All | USA,Canada | No
ML14KC1-036-230A** | LP18/37R+TXV | SLP99UH090XV36C | R-454B | - - - | - - - | - - - | 35800 | 15.2 | 13 | No | 215859551 | All | USA,Canada | No
ML14KC1-036-230A** | LP18/37R+TXV | SLP99UH090XV48C | R-454B | - - - | - - - | - - - | 35800 | 15.2 | 13 | No | 215859558 | All | USA,Canada | No
ML14KC1-036-230A** | LP18/37R+TXV | SLP99UH090XV60C | R-454B | - - - | - - - | - - - | 35800 | 15.2 | 13 | No | 215859565 | All | USA,Canada | No
ML14KC1-036-230A** | LP18/37R+TXV | SLP99UH110XV60C | R-454B | - - - | - - - | - - - | 35800 | 15.2 | 13.5 | No | 215859572 | All | USA,Canada | No
ML14KC1-036-230A** | LP18/37R+TXV+LEFE3A | - - - | R-454B | - - - | - - - | - - - | 35600 | 16 | 13 | No | 217285498 | All | USA,Canada | No
ML14KC1-036-230A** | LP18/37R+TXV+TD | - - - | R-454B | - - - | - - - | - - - | 34200 | 14.3 | 11.7 | No | 215862614 | All | USA,Canada | No
ML14KC1-036-230A** | LP25/36R+TXV | EL180UH040NE36A | R-454B | - - - | - - - | - - - | 36000 | 15.2 | 13 | No | 215858885 | All | USA | No
ML14KC1-036-230A** | LP25/36R+TXV | EL180UH060NE36A | R-454B | - - - | - - - | - - - | 36000 | 15.2 | 13 | No | 215858896 | All | USA | No
ML14KC1-036-230A** | LP25/36R+TXV | EL180UH080NE48B | R-454B | - - - | - - - | - - - | 35600 | 15.2 | 13 | No | 215858907 | All | USA | No
ML14KC1-036-230A** | LP25/36R+TXV | EL180UH100NE60C | R-454B | - - - | - - - | - - - | 35200 | 15.2 | 13 | No | 215858916 | All | USA | No
ML14KC1-036-230A** | LP25/36R+TXV | EL195UH040NE36B | R-454B | - - - | - - - | - - - | 35000 | 15.2 | 13 | No | 215858927 | All | USA,Canada | No
ML14KC1-036-230A** | LP25/36R+TXV | EL195UH060NE36B | R-454B | - - - | - - - | - - - | 33600 | 14.5 | 12.5 | No | 216767694 | All | USA,Canada | No
ML14KC1-036-230A** | LP25/36R+TXV | EL195UH080NE48C | R-454B | - - - | - - - | - - - | 35000 | 15.2 | 13 | No | 217610791 | All | USA,Canada | No
ML14KC1-036-230A** | LP25/36R+TXV | EL195UH100NE60C | R-454B | - - - | - - - | - - - | 34000 | 15 | 12.5 | No | 217610795 | All | USA,Canada | No
ML14KC1-036-230A** | LP25/36R+TXV | EL196UH030XE36B | R-454B | - - - | - - - | - - - | 35600 | 15 | 13 | No | 215889245 | All | USA,Canada | No
ML14KC1-036-230A** | LP25/36R+TXV | EL196UH045XE36B | R-454B | - - - | - - - | - - - | 35000 | 14.5 | 12.5 | No | 215889247 | All | USA,Canada | No
ML14KC1-036-230A** | LP25/36R+TXV | EL196UH070XE36B | R-454B | - - - | - - - | - - - | 35000 | 15.2 | 13 | No | 215889249 | All | USA,Canada | No
ML14KC1-036-230A** | LP25/36R+TXV | EL196UH090XE48C | R-454B | - - - | - - - | - - - | 35200 | 15.2 | 13 | No | 215889251 | All | USA,Canada | No
ML14KC1-036-230A** | LP25/36R+TXV | EL196UH110XE60C | R-454B | - - - | - - - | - - - | 35000 | 15.2 | 13.5 | No | 215889253 | All | USA,Canada | No
ML14KC1-036-230A** | LP25/36R+TXV | EL280UH090E36B | R-454B | - - - | - - - | - - - | 36000 | 15.2 | 13 | No | 215889264 | All | USA | No
ML14KC1-036-230A** | LP25/36R+TXV | EL280UH090E48B | R-454B | - - - | - - - | - - - | 35400 | 15.2 | 13.5 | No | 215889266 | All | USA | No
ML14KC1-036-230A** | LP25/36R+TXV | EL280UH090XE48B | R-454B | - - - | - - - | - - - | 35400 | 15.2 | 13.5 | No | 215889268 | All | USA | No
ML14KC1-036-230A** | LP25/36R+TXV | EL280UH110E48C | R-454B | - - - | - - - | - - - | 35000 | 15.2 | 13.5 | No | 215889270 | All | USA | No
ML14KC1-036-230A** | LP25/36R+TXV | EL280UH110E60C | R-454B | - - - | - - - | - - - | 35200 | 15.2 | 13.5 | No | 215889272 | All | USA | No
ML14KC1-036-230A** | LP25/36R+TXV | EL280UH110XE60C | R-454B | - - - | - - - | - - - | 35200 | 15.2 | 13.5 | No | 215889274 | All | USA | No
ML14KC1-036-230A** | LP25/36R+TXV | EL297UH045XE36B | R-454B | - - - | - - - | - - - | 35600 | 15.2 | 13 | No | 215889276 | All | USA,Canada | No
ML14KC1-036-230A** | LP25/36R+TXV | EL297UH045XV36B | R-454B | - - - | - - - | - - - | 34800 | 15.2 | 12.5 | No | 215889278 | All | USA,Canada | No
ML14KC1-036-230A** | LP25/36R+TXV | EL297UH070XE36B | R-454B | - - - | - - - | - - - | 36000 | 15.2 | 13 | No | 215889280 | All | USA,Canada | No
ML14KC1-036-230A** | LP25/36R+TXV | EL297UH070XV36B | R-454B | - - - | - - - | - - - | 36000 | 15.2 | 13 | No | 215889282 | All | USA,Canada | No
ML14KC1-036-230A** | LP25/36R+TXV | EL297UH090XE48C | R-454B | - - - | - - - | - - - | 35200 | 15.2 | 13 | No | 215889284 | All | USA,Canada | No
ML14KC1-036-230A** | LP25/36R+TXV | EL297UH090XV36C | R-454B | - - - | - - - | - - - | 35200 | 15.2 | 13 | No | 215889286 | All | USA,Canada | No
ML14KC1-036-230A** | LP25/36R+TXV | EL297UH090XV48C | R-454B | - - - | - - - | - - - | 35200 | 15.2 | 13 | No | 215889288 | All | USA,Canada | No
ML14KC1-036-230A** | LP25/36R+TXV | EL297UH090XV60C | R-454B | - - - | - - - | - - - | 35200 | 15.2 | 13 | No | 215889290 | All | USA,Canada | No
ML14KC1-036-230A** | LP25/36R+TXV | EL297UH110XE60C | R-454B | - - - | - - - | - - - | 35200 | 15.2 | 13 | No | 215889292 | All | USA,Canada | No
ML14KC1-036-230A** | LP25/36R+TXV | EL297UH110XV48C | R-454B | - - - | - - - | - - - | 35200 | 15.2 | 13 | No | 215889294 | All | USA,Canada | No
ML14KC1-036-230A** | LP25/36R+TXV | EL297UH110XV60C | R-454B | - - - | - - - | - - - | 36000 | 15.2 | 13 | No | 215889296 | All | USA,Canada | No
ML14KC1-036-230A** | LP25/36R+TXV | ML180UH045XE36A | R-454B | - - - | - - - | - - - | 36000 | 15.2 | 13 | No | 216767698 | All | USA | No
ML14KC1-036-230A** | LP25/36R+TXV | ML180UH070E36B | R-454B | - - - | - - - | - - - | 36000 | 15.2 | 13 | No | 217610828 | All | USA | No
ML14KC1-036-230A** | LP25/36R+TXV | ML180UH070V36B | R-454B | - - - | - - - | - - - | 35200 | 15.2 | 13.5 | No | 217610834 | All | USA | No
ML14KC1-036-230A** | LP25/36R+TXV | ML180UH070V48B | R-454B | - - - | - - - | - - - | 36000 | 15.2 | 13.5 | No | 217610839 | All | USA | No
ML14KC1-036-230A** | LP25/36R+TXV | ML180UH070XE36B | R-454B | - - - | - - - | - - - | 36000 | 15.2 | 13 | No | 216767700 | All | USA | No
ML14KC1-036-230A** | LP25/36R+TXV | ML180UH090E48B | R-454B | - - - | - - - | - - - | 36000 | 15.2 | 13.5 | No | 217610847 | All | USA | No
ML14KC1-036-230A** | LP25/36R+TXV | ML180UH090E60C | R-454B | - - - | - - - | - - - | 35000 | 15.2 | 13.5 | No | 217610852 | All | USA | No
ML14KC1-036-230A** | LP25/36R+TXV | ML180UH090V48B | R-454B | - - - | - - - | - - - | 36000 | 15.2 | 13 | No | 217610856 | All | USA | No
ML14KC1-036-230A** | LP25/36R+TXV | ML180UH090XE48B | R-454B | - - - | - - - | - - - | 36000 | 15.2 | 13.5 | No | 216767702 | All | USA | No
ML14KC1-036-230A** | LP25/36R+TXV | ML193UH030XE36B | R-454B | - - - | - - - | - - - | 35600 | 15 | 12.5 | No | 215859254 | All | USA | No
ML14KC1-036-230A** | LP25/36R+TXV | ML193UH045XE36B | R-454B | - - - | - - - | - - - | 35600 | 15.2 | 13 | No | 215859267 | All | USA | No
ML14KC1-036-230A** | LP25/36R+TXV | ML193UH070XE36B | R-454B | - - - | - - - | - - - | 35600 | 15.2 | 13 | No | 215859280 | All | USA | No
ML14KC1-036-230A** | LP25/36R+TXV | ML193UH090XE36C | R-454B | - - - | - - - | - - - | 35200 | 15.2 | 13 | No | 215859289 | All | USA | No
ML14KC1-036-230A** | LP25/36R+TXV | ML193UH090XE48C | R-454B | - - - | - - - | - - - | 35200 | 15.2 | 13 | No | 215859296 | All | USA | No
ML14KC1-036-230A** | LP25/36R+TXV | ML193UH110XE48C | R-454B | - - - | - - - | - - - | 35000 | 15.2 | 13.5 | No | 215859303 | All | USA | No
ML14KC1-036-230A** | LP25/36R+TXV | ML193UH110XE60C | R-454B | - - - | - - - | - - - | 34800 | 15.2 | 13.5 | No | 215859310 | All | USA | No
ML14KC1-036-230A** | LP25/36R+TXV | ML196UH030XE36B | R-454B | - - - | - - - | - - - | 35600 | 15 | 13 | No | 215859321 | All | USA,Canada | No
ML14KC1-036-230A** | LP25/36R+TXV | ML196UH045XE36B | R-454B | - - - | - - - | - - - | 34800 | 15.2 | 12.5 | No | 215859334 | All | USA,Canada | No
ML14KC1-036-230A** | LP25/36R+TXV | ML196UH070XE36B | R-454B | - - - | - - - | - - - | 36000 | 15.2 | 13 | No | 215859347 | All | USA,Canada | No
ML14KC1-036-230A** | LP25/36R+TXV | ML196UH070XE48B | R-454B | - - - | - - - | - - - | 35600 | 15 | 12.5 | No | 215859360 | All | USA,Canada | No
ML14KC1-036-230A** | LP25/36R+TXV | ML196UH090XE36C | R-454B | - - - | - - - | - - - | 35200 | 15.2 | 13 | No | 215859369 | All | USA,Canada | No
ML14KC1-036-230A** | LP25/36R+TXV | ML196UH090XE48C | R-454B | - - - | - - - | - - - | 35200 | 15.2 | 13 | No | 215859376 | All | USA,Canada | No
ML14KC1-036-230A** | LP25/36R+TXV | ML196UH090XE60C | R-454B | - - - | - - - | - - - | 35000 | 15.2 | 13.5 | No | 215859383 | All | USA,Canada | No
ML14KC1-036-230A** | LP25/36R+TXV | ML196UH110XE60C | R-454B | - - - | - - - | - - - | 35200 | 15.2 | 13 | No | 215859390 | All | USA,Canada | No
ML14KC1-036-230A** | LP25/36R+TXV | ML296UH045XV36B | R-454B | - - - | - - - | - - - | 35600 | 15.2 | 13 | No | 215859401 | All | USA,Canada | No
ML14KC1-036-230A** | LP25/36R+TXV | ML296UH070XV36B | R-454B | - - - | - - - | - - - | 36200 | 15.2 | 13 | No | 216767989 | All | USA,Canada | No
ML14KC1-036-230A** | LP25/36R+TXV | ML296UH090XV48C | R-454B | - - - | - - - | - - - | 36200 | 15.2 | 13 | No | 216767998 | All | USA,Canada | No
ML14KC1-036-230A** | LP25/36R+TXV | ML296UH110XV60C | R-454B | - - - | - - - | - - - | 36400 | 15.2 | 13 | No | 216768003 | All | USA,Canada | No
ML14KC1-036-230A** | LP25/36R+TXV | SL280UH060NV36A | R-454B | - - - | - - - | - - - | 36000 | 15.2 | 13 | No | 215859414 | All | USA | No
ML14KC1-036-230A** | LP25/36R+TXV | SL280UH070V36A | R-454B | - - - | - - - | - - - | 36000 | 15.2 | 13 | No | 215859425 | All | USA | No
ML14KC1-036-230A** | LP25/36R+TXV | SL280UH070XV36A | R-454B | - - - | - - - | - - - | 36000 | 15.2 | 13 | No | 215859436 | All | USA | No
ML14KC1-036-230A** | LP25/36R+TXV | SL280UH080NV48B | R-454B | - - - | - - - | - - - | 36000 | 15.2 | 13 | No | 215859447 | All | USA | No
ML14KC1-036-230A** | LP25/36R+TXV | SL280UH080NV60C | R-454B | - - - | - - - | - - - | 35000 | 15.2 | 13.5 | No | 215859456 | All | USA | No
ML14KC1-036-230A** | LP25/36R+TXV | SL280UH090V36B | R-454B | - - - | - - - | - - - | 36000 | 15.2 | 13 | No | 215859467 | All | USA | No
ML14KC1-036-230A** | LP25/36R+TXV | SL280UH090V48B | R-454B | - - - | - - - | - - - | 36000 | 15.2 | 13 | No | 215859480 | All | USA | No
ML14KC1-036-230A** | LP25/36R+TXV | SL280UH090V60C | R-454B | - - - | - - - | - - - | 35000 | 15.2 | 13.5 | No | 215859489 | All | USA | No
ML14KC1-036-230A** | LP25/36R+TXV | SL280UH090XV48B | R-454B | - - - | - - - | - - - | 36000 | 15.2 | 13 | No | 215859500 | All | USA | No
ML14KC1-036-230A** | LP25/36R+TXV | SL280UH090XV60C | R-454B | - - - | - - - | - - - | 35000 | 15.2 | 13.5 | No | 215859509 | All | USA | No
ML14KC1-036-230A** | LP25/36R+TXV | SL280UH100NV60C | R-454B | - - - | - - - | - - - | 36000 | 15.2 | 13 | No | 215859516 | All | USA | No
ML14KC1-036-230A** | LP25/36R+TXV | SL297UH040NV36B | R-454B | - - - | - - - | - - - | 35600 | 15.2 | 13 | No | 215859527 | All | USA,Canada | No
ML14KC1-036-230A** | LP25/36R+TXV | SL297UH060NV36B | R-454B | - - - | - - - | - - - | 35000 | 15.2 | 13 | No | 217610890 | All | USA,Canada | No
ML14KC1-036-230A** | LP25/36R+TXV | SL297UH080NV48C | R-454B | - - - | - - - | - - - | 34000 | 15 | 12.5 | No | 217610895 | All | USA,Canada | No
ML14KC1-036-230A** | LP25/36R+TXV | SL297UH080NV60C | R-454B | - - - | - - - | - - - | 35200 | 15.2 | 13 | No | 217610899 | All | USA,Canada | No
ML14KC1-036-230A** | LP25/36R+TXV | SLP99UH070XV36B | R-454B | - - - | - - - | - - - | 36000 | 15.2 | 13 | No | 215859540 | All | USA,Canada | No
ML14KC1-036-230A** | LP25/36R+TXV | SLP99UH090XV36C | R-454B | - - - | - - - | - - - | 35200 | 15.2 | 13 | No | 215859549 | All | USA,Canada | No
ML14KC1-036-230A** | LP25/36R+TXV | SLP99UH090XV48C | R-454B | - - - | - - - | - - - | 35200 | 15.2 | 13 | No | 215859556 | All | USA,Canada | No
ML14KC1-036-230A** | LP25/36R+TXV | SLP99UH090XV60C | R-454B | - - - | - - - | - - - | 35200 | 15.2 | 13 | No | 215859563 | All | USA,Canada | No
ML14KC1-036-230A** | LP25/36R+TXV | SLP99UH110XV60C | R-454B | - - - | - - - | - - - | 35200 | 15.2 | 13 | No | 215859570 | All | USA,Canada | No
ML14KC1-036-230A** | LP25/36R+TXV+LEFE4B | - - - | R-454B | - - - | - - - | - - - | 35400 | 16 | 13 | No | 217285493 | All | USA,Canada | No
ML14KC1-036-230A** | LP29/36X+TXV | EL180UH040NE36A | R-454B | - - - | - - - | - - - | 36000 | 15.2 | 13 | No | 215858886 | All | USA | No
ML14KC1-036-230A** | LP29/36X+TXV | EL180UH060NE36A | R-454B | - - - | - - - | - - - | 36000 | 15.2 | 13 | No | 215858897 | All | USA | No
ML14KC1-036-230A** | LP29/36X+TXV | EL180UH080NE48B | R-454B | - - - | - - - | - - - | 36000 | 15.2 | 13 | No | 215858908 | All | USA | No
ML14KC1-036-230A** | LP29/36X+TXV | EL180UH100NE60C | R-454B | - - - | - - - | - - - | 35400 | 15.2 | 13.5 | No | 215858917 | All | USA | No
ML14KC1-036-230A** | LP29/36X+TXV | EL195UH040NE36B | R-454B | - - - | - - - | - - - | 36000 | 15.2 | 13 | No | 215858928 | All | USA,Canada | No
ML14KC1-036-230A** | LP29/36X+TXV | EL195UH060NE36B | R-454B | - - - | - - - | - - - | 34000 | 15 | 12.5 | No | 216767695 | All | USA,Canada | No
ML14KC1-036-230A** | LP29/36X+TXV | EL195UH080NE48C | R-454B | - - - | - - - | - - - | 35400 | 15.2 | 13 | No | 217610792 | All | USA,Canada | No
ML14KC1-036-230A** | LP29/36X+TXV | EL195UH100NE60C | R-454B | - - - | - - - | - - - | 35600 | 15 | 13 | No | 217610796 | All | USA,Canada | No
ML14KC1-036-230A** | LP29/36X+TXV | EL196UH030XE36B | R-454B | - - - | - - - | - - - | 36000 | 15.2 | 13 | No | 215889246 | All | USA,Canada | No
ML14KC1-036-230A** | LP29/36X+TXV | EL196UH045XE36B | R-454B | - - - | - - - | - - - | 35400 | 15 | 12.5 | No | 215889248 | All | USA,Canada | No
ML14KC1-036-230A** | LP29/36X+TXV | EL196UH070XE36B | R-454B | - - - | - - - | - - - | 36000 | 15.2 | 13 | No | 215889250 | All | USA,Canada | No
ML14KC1-036-230A** | LP29/36X+TXV | EL196UH090XE48C | R-454B | - - - | - - - | - - - | 35400 | 15.2 | 13.5 | No | 215889252 | All | USA,Canada | No
ML14KC1-036-230A** | LP29/36X+TXV | EL196UH110XE60C | R-454B | - - - | - - - | - - - | 34600 | 16 | 13 | No | 215889254 | All | USA,Canada | No
ML14KC1-036-230A** | LP29/36X+TXV | EL280UH090E36B | R-454B | - - - | - - - | - - - | 36000 | 15.2 | 13.5 | No | 215889265 | All | USA | No
ML14KC1-036-230A** | LP29/36X+TXV | EL280UH090E48B | R-454B | - - - | - - - | - - - | 36000 | 16 | 13.5 | No | 215889267 | All | USA | No
ML14KC1-036-230A** | LP29/36X+TXV | EL280UH090XE48B | R-454B | - - - | - - - | - - - | 36000 | 16 | 13.5 | No | 215889269 | All | USA | No
ML14KC1-036-230A** | LP29/36X+TXV | EL280UH110E48C | R-454B | - - - | - - - | - - - | 34600 | 16 | 13.5 | No | 215889271 | All | USA | No
ML14KC1-036-230A** | LP29/36X+TXV | EL280UH110E60C | R-454B | - - - | - - - | - - - | 34600 | 16 | 13.5 | No | 215889273 | All | USA | No
ML14KC1-036-230A** | LP29/36X+TXV | EL280UH110XE60C | R-454B | - - - | - - - | - - - | 34600 | 16 | 13.5 | No | 215889275 | All | USA | No
ML14KC1-036-230A** | LP29/36X+TXV | EL297UH045XE36B | R-454B | - - - | - - - | - - - | 36000 | 15.2 | 13 | No | 215889277 | All | USA,Canada | No
ML14KC1-036-230A** | LP29/36X+TXV | EL297UH045XV36B | R-454B | - - - | - - - | - - - | 36000 | 15.2 | 13 | No | 215889279 | All | USA,Canada | No
ML14KC1-036-230A** | LP29/36X+TXV | EL297UH070XE36B | R-454B | - - - | - - - | - - - | 36000 | 15.2 | 13 | No | 215889281 | All | USA,Canada | No
ML14KC1-036-230A** | LP29/36X+TXV | EL297UH070XV36B | R-454B | - - - | - - - | - - - | 36000 | 15.2 | 13 | No | 215889283 | All | USA,Canada | No
ML14KC1-036-230A** | LP29/36X+TXV | EL297UH090XE48C | R-454B | - - - | - - - | - - - | 35400 | 15.2 | 13.5 | No | 215889285 | All | USA,Canada | No
ML14KC1-036-230A** | LP29/36X+TXV | EL297UH090XV36C | R-454B | - - - | - - - | - - - | 35400 | 15.2 | 13.5 | No | 215889287 | All | USA,Canada | No
ML14KC1-036-230A** | LP29/36X+TXV | EL297UH090XV48C | R-454B | - - - | - - - | - - - | 35600 | 15.2 | 13 | No | 215889289 | All | USA,Canada | No
ML14KC1-036-230A** | LP29/36X+TXV | EL297UH090XV60C | R-454B | - - - | - - - | - - - | 35600 | 15.2 | 13 | No | 215889291 | All | USA,Canada | No
ML14KC1-036-230A** | LP29/36X+TXV | EL297UH110XE60C | R-454B | - - - | - - - | - - - | 35600 | 15.2 | 13.5 | No | 215889293 | All | USA,Canada | No
ML14KC1-036-230A** | LP29/36X+TXV | EL297UH110XV48C | R-454B | - - - | - - - | - - - | 35400 | 15.2 | 13.5 | No | 215889295 | All | USA,Canada | No
ML14KC1-036-230A** | LP29/36X+TXV | EL297UH110XV60C | R-454B | - - - | - - - | - - - | 35400 | 15.2 | 13.5 | No | 215889297 | All | USA,Canada | No
ML14KC1-036-230A** | LP29/36X+TXV | ML180UH045XE36A | R-454B | - - - | - - - | - - - | 36000 | 15.2 | 13.5 | No | 216767699 | All | USA | No
ML14KC1-036-230A** | LP29/36X+TXV | ML180UH070E36B | R-454B | - - - | - - - | - - - | 36000 | 15.2 | 13.5 | No | 217610829 | All | USA | No
ML14KC1-036-230A** | LP29/36X+TXV | ML180UH070V36B | R-454B | - - - | - - - | - - - | 36000 | 16 | 13.5 | No | 217610835 | All | USA | No
ML14KC1-036-230A** | LP29/36X+TXV | ML180UH070V48B | R-454B | - - - | - - - | - - - | 36000 | 16 | 13.5 | No | 217610840 | All | USA | No
ML14KC1-036-230A** | LP29/36X+TXV | ML180UH070XE36B | R-454B | - - - | - - - | - - - | 36000 | 15.2 | 13.5 | No | 216767701 | All | USA | No
ML14KC1-036-230A** | LP29/36X+TXV | ML180UH090E48B | R-454B | - - - | - - - | - - - | 36000 | 16 | 13.5 | No | 217610848 | All | USA | No
ML14KC1-036-230A** | LP29/36X+TXV | ML180UH090E60C | R-454B | - - - | - - - | - - - | 34600 | 16 | 13.5 | No | 217610853 | All | USA | No
ML14KC1-036-230A** | LP29/36X+TXV | ML180UH090V48B | R-454B | - - - | - - - | - - - | 36000 | 15.2 | 13.5 | No | 217610857 | All | USA | No
ML14KC1-036-230A** | LP29/36X+TXV | ML180UH090XE48B | R-454B | - - - | - - - | - - - | 36000 | 16 | 13.5 | No | 216767703 | All | USA | No
ML14KC1-036-230A** | LP29/36X+TXV | ML193UH030XE36B | R-454B | - - - | - - - | - - - | 36000 | 15.2 | 13 | No | 215859255 | All | USA | No
ML14KC1-036-230A** | LP29/36X+TXV | ML193UH045XE36B | R-454B | - - - | - - - | - - - | 36000 | 15.2 | 13 | No | 215859268 | All | USA | No
ML14KC1-036-230A** | LP29/36X+TXV | ML193UH070XE36B | R-454B | - - - | - - - | - - - | 36000 | 15.2 | 13 | No | 215859281 | All | USA | No
ML14KC1-036-230A** | LP29/36X+TXV | ML193UH090XE36C | R-454B | - - - | - - - | - - - | 35400 | 15.2 | 13.5 | No | 215859290 | All | USA | No
ML14KC1-036-230A** | LP29/36X+TXV | ML193UH090XE48C | R-454B | - - - | - - - | - - - | 35400 | 15.2 | 13.5 | No | 215859297 | All | USA | No
ML14KC1-036-230A** | LP29/36X+TXV | ML193UH110XE48C | R-454B | - - - | - - - | - - - | 35600 | 15.2 | 13.5 | No | 215859304 | All | USA | No
ML14KC1-036-230A** | LP29/36X+TXV | ML193UH110XE60C | R-454B | - - - | - - - | - - - | 35400 | 15.2 | 13.5 | No | 215859311 | All | USA | No
ML14KC1-036-230A** | LP29/36X+TXV | ML196UH030XE36B | R-454B | - - - | - - - | - - - | 36000 | 15.2 | 13 | No | 215859322 | All | USA,Canada | No
ML14KC1-036-230A** | LP29/36X+TXV | ML196UH045XE36B | R-454B | - - - | - - - | - - - | 35400 | 15.2 | 13 | No | 215859335 | All | USA,Canada | No
ML14KC1-036-230A** | LP29/36X+TXV | ML196UH070XE36B | R-454B | - - - | - - - | - - - | 36000 | 15.2 | 13 | No | 215859348 | All | USA,Canada | No
ML14KC1-036-230A** | LP29/36X+TXV | ML196UH070XE48B | R-454B | - - - | - - - | - - - | 36000 | 15.2 | 13 | No | 215859361 | All | USA,Canada | No
ML14KC1-036-230A** | LP29/36X+TXV | ML196UH090XE36C | R-454B | - - - | - - - | - - - | 35600 | 15.2 | 13 | No | 215859370 | All | USA,Canada | No
ML14KC1-036-230A** | LP29/36X+TXV | ML196UH090XE48C | R-454B | - - - | - - - | - - - | 35400 | 15.2 | 13.5 | No | 215859377 | All | USA,Canada | No
ML14KC1-036-230A** | LP29/36X+TXV | ML196UH090XE60C | R-454B | - - - | - - - | - - - | 35600 | 15.2 | 13.5 | No | 215859384 | All | USA,Canada | No
ML14KC1-036-230A** | LP29/36X+TXV | ML196UH110XE60C | R-454B | - - - | - - - | - - - | 35600 | 15.2 | 13.5 | No | 215859391 | All | USA,Canada | No
ML14KC1-036-230A** | LP29/36X+TXV | ML296UH045XV36B | R-454B | - - - | - - - | - - - | 36000 | 15.2 | 13 | No | 215859402 | All | USA,Canada | No
ML14KC1-036-230A** | LP29/36X+TXV | ML296UH070XV36B | R-454B | - - - | - - - | - - - | 36600 | 15.2 | 13 | No | 216767990 | All | USA,Canada | No
ML14KC1-036-230A** | LP29/36X+TXV | ML296UH090XV48C | R-454B | - - - | - - - | - - - | 36800 | 15.2 | 13.5 | No | 216767999 | All | USA,Canada | No
ML14KC1-036-230A** | LP29/36X+TXV | ML296UH110XV60C | R-454B | - - - | - - - | - - - | 37000 | 15.2 | 13.5 | No | 216768004 | All | USA,Canada | No
ML14KC1-036-230A** | LP29/36X+TXV | SL280UH060NV36A | R-454B | - - - | - - - | - - - | 36000 | 15.2 | 13.5 | No | 215859415 | All | USA | No
ML14KC1-036-230A** | LP29/36X+TXV | SL280UH070V36A | R-454B | - - - | - - - | - - - | 36000 | 15.2 | 13 | No | 215859426 | All | USA | No
ML14KC1-036-230A** | LP29/36X+TXV | SL280UH070XV36A | R-454B | - - - | - - - | - - - | 36000 | 15.2 | 13 | No | 215859437 | All | USA | No
ML14KC1-036-230A** | LP29/36X+TXV | SL280UH080NV48B | R-454B | - - - | - - - | - - - | 36000 | 15.2 | 13 | No | 215859448 | All | USA | No
ML14KC1-036-230A** | LP29/36X+TXV | SL280UH080NV60C | R-454B | - - - | - - - | - - - | 35600 | 15.2 | 13.5 | No | 215859457 | All | USA | No
ML14KC1-036-230A** | LP29/36X+TXV | SL280UH090V36B | R-454B | - - - | - - - | - - - | 36000 | 15.2 | 13.5 | No | 215859468 | All | USA | No
ML14KC1-036-230A** | LP29/36X+TXV | SL280UH090V48B | R-454B | - - - | - - - | - - - | 36000 | 15.2 | 13.5 | No | 215859481 | All | USA | No
ML14KC1-036-230A** | LP29/36X+TXV | SL280UH090V60C | R-454B | - - - | - - - | - - - | 34600 | 16 | 13 | No | 215859490 | All | USA | No
ML14KC1-036-230A** | LP29/36X+TXV | SL280UH090XV48B | R-454B | - - - | - - - | - - - | 36000 | 15.2 | 13.5 | No | 215859501 | All | USA | No
ML14KC1-036-230A** | LP29/36X+TXV | SL280UH090XV60C | R-454B | - - - | - - - | - - - | 34600 | 16 | 13 | No | 215859510 | All | USA | No
ML14KC1-036-230A** | LP29/36X+TXV | SL280UH100NV60C | R-454B | - - - | - - - | - - - | 35400 | 15.2 | 13.5 | No | 215859517 | All | USA | No
ML14KC1-036-230A** | LP29/36X+TXV | SL297UH040NV36B | R-454B | - - - | - - - | - - - | 36000 | 15.2 | 13 | No | 215859528 | All | USA,Canada | No
ML14KC1-036-230A** | LP29/36X+TXV | SL297UH060NV36B | R-454B | - - - | - - - | - - - | 36000 | 15.2 | 13 | No | 217610891 | All | USA,Canada | No
ML14KC1-036-230A** | LP29/36X+TXV | SL297UH080NV48C | R-454B | - - - | - - - | - - - | 35400 | 15 | 12.5 | No | 217610896 | All | USA,Canada | No
ML14KC1-036-230A** | LP29/36X+TXV | SL297UH080NV60C | R-454B | - - - | - - - | - - - | 35600 | 15.2 | 13 | No | 217610900 | All | USA,Canada | No
ML14KC1-036-230A** | LP29/36X+TXV | SLP99UH070XV36B | R-454B | - - - | - - - | - - - | 36000 | 15.2 | 13.5 | No | 215859541 | All | USA,Canada | No
ML14KC1-036-230A** | LP29/36X+TXV | SLP99UH090XV36C | R-454B | - - - | - - - | - - - | 35600 | 15.2 | 13 | No | 215859550 | All | USA,Canada | No
ML14KC1-036-230A** | LP29/36X+TXV | SLP99UH090XV48C | R-454B | - - - | - - - | - - - | 35600 | 15.2 | 13 | No | 215859557 | All | USA,Canada | No
ML14KC1-036-230A** | LP29/36X+TXV | SLP99UH090XV60C | R-454B | - - - | - - - | - - - | 35600 | 15.2 | 13 | No | 215859564 | All | USA,Canada | No
ML14KC1-036-230A** | LP29/36X+TXV | SLP99UH110XV60C | R-454B | - - - | - - - | - - - | 35400 | 15.2 | 13.5 | No | 215859571 | All | USA,Canada | No
ML14KC1-036-230A** | LP29/36X+TXV+LEFE3A | - - - | R-454B | - - - | - - - | - - - | 35600 | 16 | 13 | No | 217285495 | All | USA,Canada | No
ML14KC1-036-230A** | LP29/36X+TXV+LEFE4B | - - - | R-454B | - - - | - - - | - - - | 35800 | 16 | 13 | No | 217285494 | All | USA,Canada | No
ML14KC1-036-230A** | LP36/37R+TXV | EL180UH040NE36A | R-454B | - - - | - - - | - - - | 36000 | 15.2 | 14 | No | 216704058 | All | USA | No
ML14KC1-036-230A** | LP36/37R+TXV | EL180UH060NE36A | R-454B | - - - | - - - | - - - | 36000 | 15.2 | 14 | No | 216704059 | All | USA | No
ML14KC1-036-230A** | LP36/37R+TXV | EL180UH080NE48B | R-454B | - - - | - - - | - - - | 36000 | 15.2 | 14 | No | 215890777 | All | USA | No
ML14KC1-036-230A** | LP36/37R+TXV | EL180UH100NE60C | R-454B | - - - | - - - | - - - | 36000 | 15.2 | 14 | No | 215890780 | All | USA | No
ML14KC1-036-230A** | LP36/37R+TXV | EL195UH040NE36B | R-454B | - - - | - - - | - - - | 36000 | 15.2 | 13.5 | No | 215890781 | All | USA,Canada | No
ML14KC1-036-230A** | LP36/37R+TXV | EL195UH060NE36B | R-454B | - - - | - - - | - - - | 35600 | 15.2 | 13 | No | 216704062 | All | USA,Canada | No
ML14KC1-036-230A** | LP36/37R+TXV | EL195UH080NE48C | R-454B | - - - | - - - | - - - | 36000 | 15.2 | 13.5 | No | 217610790 | All | USA,Canada | No
ML14KC1-036-230A** | LP36/37R+TXV | EL195UH100NE60C | R-454B | - - - | - - - | - - - | 36000 | 15.2 | 13.5 | No | 217610794 | All | USA,Canada | No
ML14KC1-036-230A** | LP36/37R+TXV | EL196UH030XE36B | R-454B | - - - | - - - | - - - | 36000 | 15.2 | 13.5 | No | 215890784 | All | USA,Canada | No
ML14KC1-036-230A** | LP36/37R+TXV | EL196UH045XE36B | R-454B | - - - | - - - | - - - | 36000 | 15.2 | 13.5 | No | 215890787 | All | USA,Canada | No
ML14KC1-036-230A** | LP36/37R+TXV | EL196UH070XE36B | R-454B | - - - | - - - | - - - | 35200 | 15.2 | 14 | No | 215890790 | All | USA,Canada | No
ML14KC1-036-230A** | LP36/37R+TXV | EL196UH090XE48C | R-454B | - - - | - - - | - - - | 36000 | 16 | 14 | No | 215890793 | All | USA,Canada | No
ML14KC1-036-230A** | LP36/37R+TXV | EL196UH110XE60C | R-454B | - - - | - - - | - - - | 36000 | 16 | 14 | No | 215890794 | All | USA,Canada | No
ML14KC1-036-230A** | LP36/37R+TXV | EL280UH090E36B | R-454B | - - - | - - - | - - - | 36000 | 16 | 14 | No | 215890801 | All | USA | No
ML14KC1-036-230A** | LP36/37R+TXV | EL280UH090E48B | R-454B | - - - | - - - | - - - | 36000 | 16 | 14 | No | 215890804 | All | USA | No
ML14KC1-036-230A** | LP36/37R+TXV | EL280UH090XE48B | R-454B | - - - | - - - | - - - | 36000 | 16 | 14 | No | 215890807 | All | USA | No
ML14KC1-036-230A** | LP36/37R+TXV | EL280UH110E48C | R-454B | - - - | - - - | - - - | 36000 | 16 | 14 | No | 215890810 | All | USA | No
ML14KC1-036-230A** | LP36/37R+TXV | EL280UH110E60C | R-454B | - - - | - - - | - - - | 36000 | 16 | 14 | No | 215890811 | All | USA | No
ML14KC1-036-230A** | LP36/37R+TXV | EL280UH110XE60C | R-454B | - - - | - - - | - - - | 36000 | 16 | 14 | No | 215890812 | All | USA | No
ML14KC1-036-230A** | LP36/37R+TXV | EL297UH045XE36B | R-454B | - - - | - - - | - - - | 36000 | 15.2 | 14 | No | 215890813 | All | USA,Canada | No
ML14KC1-036-230A** | LP36/37R+TXV | EL297UH045XV36B | R-454B | - - - | - - - | - - - | 36000 | 15.2 | 13.5 | No | 215890816 | All | USA,Canada | No
ML14KC1-036-230A** | LP36/37R+TXV | EL297UH070XE36B | R-454B | - - - | - - - | - - - | 36000 | 15.2 | 13.5 | No | 215890819 | All | USA,Canada | No
ML14KC1-036-230A** | LP36/37R+TXV | EL297UH070XV36B | R-454B | - - - | - - - | - - - | 36000 | 15.2 | 14 | No | 215890822 | All | USA,Canada | No
ML14KC1-036-230A** | LP36/37R+TXV | EL297UH090XE48C | R-454B | - - - | - - - | - - - | 36000 | 16 | 14 | No | 215890825 | All | USA,Canada | No
ML14KC1-036-230A** | LP36/37R+TXV | EL297UH090XV36C | R-454B | - - - | - - - | - - - | 36000 | 16 | 14 | No | 215890826 | All | USA,Canada | No
ML14KC1-036-230A** | LP36/37R+TXV | EL297UH090XV48C | R-454B | - - - | - - - | - - - | 36000 | 16 | 13.5 | No | 215890827 | All | USA,Canada | No
ML14KC1-036-230A** | LP36/37R+TXV | EL297UH090XV60C | R-454B | - - - | - - - | - - - | 36000 | 15.2 | 13.5 | No | 215890828 | All | USA,Canada | No
ML14KC1-036-230A** | LP36/37R+TXV | EL297UH110XE60C | R-454B | - - - | - - - | - - - | 36000 | 16 | 14 | No | 215890829 | All | USA,Canada | No
ML14KC1-036-230A** | LP36/37R+TXV | EL297UH110XV48C | R-454B | - - - | - - - | - - - | 36000 | 16 | 14 | No | 215890830 | All | USA,Canada | No
ML14KC1-036-230A** | LP36/37R+TXV | EL297UH110XV60C | R-454B | - - - | - - - | - - - | 36000 | 16 | 14 | No | 215890831 | All | USA,Canada | No
ML14KC1-036-230A** | LP36/37R+TXV | ML180UH045XE36A | R-454B | - - - | - - - | - - - | 36000 | 16 | 14 | No | 216704073 | All | USA | No
ML14KC1-036-230A** | LP36/37R+TXV | ML180UH070E36B | R-454B | - - - | - - - | - - - | 36000 | 16 | 14 | No | 217610827 | All | USA | No
ML14KC1-036-230A** | LP36/37R+TXV | ML180UH070V36B | R-454B | - - - | - - - | - - - | 36000 | 16 | 14 | No | 217610833 | All | USA | No
ML14KC1-036-230A** | LP36/37R+TXV | ML180UH070V48B | R-454B | - - - | - - - | - - - | 35400 | 16 | 14.5 | No | 217610838 | All | USA | No
ML14KC1-036-230A** | LP36/37R+TXV | ML180UH070XE36B | R-454B | - - - | - - - | - - - | 36000 | 15.2 | 14 | No | 216704077 | All | USA | No
ML14KC1-036-230A** | LP36/37R+TXV | ML180UH090E48B | R-454B | - - - | - - - | - - - | 36000 | 16 | 14.5 | No | 217610846 | All | USA | No
ML14KC1-036-230A** | LP36/37R+TXV | ML180UH090E60C | R-454B | - - - | - - - | - - - | 36000 | 16 | 14 | No | 217610851 | All | USA | No
ML14KC1-036-230A** | LP36/37R+TXV | ML180UH090V48B | R-454B | - - - | - - - | - - - | 36000 | 16 | 14 | No | 217610855 | All | USA | No
ML14KC1-036-230A** | LP36/37R+TXV | ML180UH090XE48B | R-454B | - - - | - - - | - - - | 36000 | 16 | 14.5 | No | 216704081 | All | USA | No
ML14KC1-036-230A** | LP36/37R+TXV | ML193UH030XE36B | R-454B | - - - | - - - | - - - | 36000 | 15.2 | 13.5 | No | 216767704 | All | USA | No
ML14KC1-036-230A** | LP36/37R+TXV | ML193UH045XE36B | R-454B | - - - | - - - | - - - | 36000 | 15.2 | 14 | No | 216704085 | All | USA | No
ML14KC1-036-230A** | LP36/37R+TXV | ML193UH070XE36B | R-454B | - - - | - - - | - - - | 36000 | 15.2 | 14 | No | 216704089 | All | USA | No
ML14KC1-036-230A** | LP36/37R+TXV | ML193UH090XE36C | R-454B | - - - | - - - | - - - | 36000 | 16 | 14 | No | 217610865 | All | USA | No
ML14KC1-036-230A** | LP36/37R+TXV | ML193UH090XE48C | R-454B | - - - | - - - | - - - | 36000 | 16 | 14 | No | 216704093 | All | USA | No
ML14KC1-036-230A** | LP36/37R+TXV | ML196UH030XE36B | R-454B | - - - | - - - | - - - | 36000 | 15.2 | 13.5 | No | 217610866 | All | USA,Canada | No
ML14KC1-036-230A** | LP36/37R+TXV | ML196UH045XE36B | R-454B | - - - | - - - | - - - | 36000 | 15.2 | 13.5 | No | 217610868 | All | USA,Canada | No
ML14KC1-036-230A** | LP36/37R+TXV | ML196UH070XE36B | R-454B | - - - | - - - | - - - | 36000 | 15.2 | 14 | No | 217610870 | All | USA,Canada | No
ML14KC1-036-230A** | LP36/37R+TXV | ML196UH070XE48B | R-454B | - - - | - - - | - - - | 36000 | 15.2 | 13.5 | No | 217610872 | All | USA,Canada | No
ML14KC1-036-230A** | LP36/37R+TXV | ML196UH090XE36C | R-454B | - - - | - - - | - - - | 36000 | 15.2 | 13.5 | No | 217610874 | All | USA,Canada | No
ML14KC1-036-230A** | LP36/37R+TXV | ML196UH090XE48C | R-454B | - - - | - - - | - - - | 36000 | 16 | 14 | No | 217610875 | All | USA,Canada | No
ML14KC1-036-230A** | LP36/37R+TXV | ML196UH090XE60C | R-454B | - - - | - - - | - - - | 36000 | 16 | 14 | No | 217610876 | All | USA,Canada | No
ML14KC1-036-230A** | LP36/37R+TXV | ML296UH045XV36B | R-454B | - - - | - - - | - - - | 36000 | 15.2 | 14 | No | 215890832 | All | USA,Canada | No
ML14KC1-036-230A** | LP36/37R+TXV | ML296UH070XV36B | R-454B | - - - | - - - | - - - | 36200 | 16 | 14 | No | 216767982 | All | USA,Canada | No
ML14KC1-036-230A** | LP36/37R+TXV | ML296UH090XV48C | R-454B | - - - | - - - | - - - | 37400 | 16 | 14 | No | 216767997 | All | USA,Canada | No
ML14KC1-036-230A** | LP36/37R+TXV | ML296UH110XV60C | R-454B | - - - | - - - | - - - | 37600 | 16 | 14 | No | 216768002 | All | USA,Canada | No
ML14KC1-036-230A** | LP36/37R+TXV | SL280UH060NV36A | R-454B | - - - | - - - | - - - | 36000 | 15.2 | 14 | No | 216704094 | All | USA | No
ML14KC1-036-230A** | LP36/37R+TXV | SL280UH080NV48B | R-454B | - - - | - - - | - - - | 36000 | 15.2 | 14 | No | 215890841 | All | USA | No
ML14KC1-036-230A** | LP36/37R+TXV | SL280UH080NV60C | R-454B | - - - | - - - | - - - | 36000 | 16 | 14 | No | 215890844 | All | USA | No
ML14KC1-036-230A** | LP36/37R+TXV | SL280UH090V36B | R-454B | - - - | - - - | - - - | 36000 | 16 | 14 | No | 215890845 | All | USA | No
ML14KC1-036-230A** | LP36/37R+TXV | SL280UH090V48B | R-454B | - - - | - - - | - - - | 36000 | 15.2 | 14 | No | 215890848 | All | USA | No
ML14KC1-036-230A** | LP36/37R+TXV | SL280UH090V60C | R-454B | - - - | - - - | - - - | 36000 | 16 | 14 | No | 215890851 | All | USA | No
ML14KC1-036-230A** | LP36/37R+TXV | SL280UH090XV48B | R-454B | - - - | - - - | - - - | 36000 | 15.2 | 14 | No | 215890852 | All | USA | No
ML14KC1-036-230A** | LP36/37R+TXV | SL280UH090XV60C | R-454B | - - - | - - - | - - - | 36000 | 16 | 14 | No | 215890855 | All | USA | No
ML14KC1-036-230A** | LP36/37R+TXV | SL280UH100NV60C | R-454B | - - - | - - - | - - - | 36000 | 16 | 14 | No | 215890856 | All | USA | No
ML14KC1-036-230A** | LP36/37R+TXV | SL297UH040NV36B | R-454B | - - - | - - - | - - - | 36000 | 15.2 | 14 | No | 215890857 | All | USA,Canada | No
ML14KC1-036-230A** | LP36/37R+TXV | SL297UH060NV36B | R-454B | - - - | - - - | - - - | 35200 | 15.2 | 14 | No | 217610888 | All | USA,Canada | No
ML14KC1-036-230A** | LP36/37R+TXV | SL297UH080NV48C | R-454B | - - - | - - - | - - - | 36000 | 15.2 | 13 | No | 217610894 | All | USA,Canada | No
ML14KC1-036-230A** | LP36/37R+TXV | SL297UH080NV60C | R-454B | - - - | - - - | - - - | 36000 | 15.2 | 13.5 | No | 217610898 | All | USA,Canada | No
ML14KC1-036-230A** | LP36/37R+TXV | SLP99UH070XV36B | R-454B | - - - | - - - | - - - | 36000 | 16 | 14 | No | 215890860 | All | USA,Canada | No
ML14KC1-036-230A** | LP36/37R+TXV | SLP99UH090XV36C | R-454B | - - - | - - - | - - - | 36000 | 15.2 | 13.5 | No | 215890863 | All | USA,Canada | No
ML14KC1-036-230A** | LP36/37R+TXV | SLP99UH090XV48C | R-454B | - - - | - - - | - - - | 36000 | 15.2 | 13.5 | No | 215890864 | All | USA,Canada | No
ML14KC1-036-230A** | LP36/37R+TXV | SLP99UH090XV60C | R-454B | - - - | - - - | - - - | 36000 | 15.2 | 13.5 | No | 215890865 | All | USA,Canada | No
ML14KC1-036-230A** | LP36/37R+TXV | SLP99UH110XV60C | R-454B | - - - | - - - | - - - | 36000 | 16 | 14 | No | 215890866 | All | USA,Canada | No
ML14KC1-036-230A** | LP36/37R+TXV+TD | - - - | R-454B | - - - | - - - | - - - | 34200 | 14.5 | 12 | No | 217163952 | All | USA,Canada | No
ML14KC1-036-230A** | LS3623E+TXV+TD | - - - | R-454B | - - - | - - - | - - - | 33800 | 14.5 | 12.5 | No | 217503933 | All | USA,Canada | No
ML14KC1-036-230A** | LS374CC+TXV+TD | - - - | R-454B | - - - | - - - | - - - | 34200 | 14.5 | 12 | No | 215911932 | All | USA,Canada | No
ML14KC1-036-230A** | LU19/36S1M+LMHE3D | - - - | R-454B | - - - | - - - | - - - | 34800 | 15.2 | 12.5 | No | 217290764 | All | USA,Canada | No
ML14KC1-036-230A** | LU19/36S1M+LMHE4D | - - - | R-454B | - - - | - - - | - - - | 35200 | 15.2 | 13 | No | 217290763 | All | USA,Canada | No
ML14KC1-036-230A** | LU19/36SM+TXV+LMHE3D | - - - | R-454B | - - - | - - - | - - - | 34800 | 16 | 12.5 | No | 217050046 | All | USA,Canada | No
ML14KC1-036-230A** | LU19/36SM+TXV+LMHE4D | - - - | R-454B | - - - | - - - | - - - | 35200 | 16 | 13 | No | 217050045 | All | USA,Canada | No
ML14KC1-036-230A** | LU23/35YM+TXV+TD | - - - | R-454B | - - - | - - - | - - - | 33200 | 14.3 | 11.7 | No | 216975369 | All | USA,Canada | No
ML14KC1-036-230A** | LU23/36YM+TXV+LMHE3D | - - - | R-454B | - - - | - - - | - - - | 35800 | 16 | 13 | No | 217896025 | All | USA,Canada | No
ML14KC1-036-230A** | LU23/36YM+TXV+LMHE4D | - - - | R-454B | - - - | - - - | - - - | 36000 | 16 | 13.5 | No | 217896024 | All | USA,Canada | No
ML14KC1-036-230A** | LU23/36YM+TXV+TD | - - - | R-454B | - - - | - - - | - - - | 33200 | 14.3 | 11.7 | No | 216975127 | All | USA,Canada | No
ML14KC1-036-230A** | LW36M5+TXV+TD | - - - | R-454B | - - - | - - - | - - - | 32200 | 14.5 | 12 | No | 217732314 | All | USA,Canada | No
ML14KC1-036-230A** | LW37M5+TXV | - - - | R-454B | - - - | - - - | - - - | 32600 | 15.2 | 12.5 | No | 217732317 | All | USA,Canada | No
ML14KC1-036-230A** | LW39L9+TXV | - - - | R-454B | - - - | - - - | - - - | 33400 | 16 | 13 | No | 215911999 | All | USA,Canada | No
ML14KC1-036-230A** | M36E34+TXV+AMHE3D | - - - | R-454B | - - - | - - - | - - - | 34800 | 16 | 12.5 | No | 217109355 | All | USA,Canada | No
ML14KC1-036-230A** | M36E34+TXV+AMHE4D | - - - | R-454B | - - - | - - - | - - - | 35200 | 16 | 13 | No | 217109354 | All | USA,Canada | No
ML14KC1-036-230A** | M36E36+TXV+TD | - - - | R-454B | - - - | - - - | - - - | 33200 | 14.3 | 11.7 | No | 215868143 | All | USA,Canada | No
ML14KC1-036-230A** | M36E58+TXV+TD | - - - | R-454B | - - - | - - - | - - - | 33200 | 14.3 | 11.7 | No | 215868144 | All | USA,Canada | No
ML14KC1-036-230A** | M36E59+TXV+TD | - - - | R-454B | - - - | - - - | - - - | 33200 | 14.3 | 11.7 | No | 215868145 | All | USA,Canada | No
ML14KC1-036-230A** | M36E66+TXV+TD | - - - | R-454B | - - - | - - - | - - - | 33200 | 14.5 | 12 | No | 215868146 | All | USA,Canada | No
ML14KC1-036-230A** | PL36HP44+TXV+TD | - - - | R-454B | - - - | - - - | - - - | 34200 | 14.3 | 11.7 | No | 217081712 | All | USA,Canada | No
ML14KC1-036-230A** | SL537+TXV | - - - | R-454B | - - - | - - - | - - - | 32800 | 14.5 | 12.5 | No | 215868238 | All | USA,Canada | No
ML14KC1-036-230A** | SL637+TXV | - - - | R-454B | - - - | - - - | - - - | 32800 | 15.2 | 13 | No | 215868240 | All | USA,Canada | No
ML14KC1-036-230A** | SL939+TXV | - - - | R-454B | - - - | - - - | - - - | 33400 | 16 | 13 | No | 215866866 | All | USA,Canada | No
ML14KC1-036-230A** | SM536+TXV+TD | - - - | R-454B | - - - | - - - | - - - | 32200 | 14.5 | 12 | No | 216767851 | All | USA,Canada | No
ML14KC1-036-230A** | SM537+TXV | - - - | R-454B | - - - | - - - | - - - | 32800 | 14.5 | 12.5 | No | 215866865 | All | USA,Canada | No
ML14KC1-036-230A** | SM6136+TD | - - - | R-454B | - - - | - - - | - - - | 34000 | 14.3 | 13 | No | 216373595 | All | USA,Canada | No
ML14KC1-036-230A** | SM637+TXV | - - - | R-454B | - - - | - - - | - - - | 32800 | 15.2 | 13 | No | 215868239 | All | USA,Canada | No
ML14KC1-036-230A** | V36H175D15+TXV+TD | - - - | R-454B | - - - | - - - | - - - | 34200 | 14.3 | 11.7 | No | 217081878 | All | USA,Canada | No
ML14KC1-036-230A** | V36HD44+TXV+TD | - - - | R-454B | - - - | - - - | - - - | 34200 | 14.3 | 11.7 | No | 217081879 | All | USA,Canada | No
ML14KC1-041-230A** | BCC148+TXV+TD | - - - | R-454B | - - - | - - - | - - - | 40500 | 14.5 | 12 | No | 217050064 | All | USA,Canada | No
ML14KC1-041-230A** | BVB942+TXV | - - - | R-454B | - - - | - - - | - - - | 40000 | 15.2 | 13 | No | 215866921 | All | USA,Canada | No
ML14KC1-041-230A** | BVC142+TXV | - - - | R-454B | - - - | - - - | - - - | 41500 | 16 | 13.5 | No | 215868315 | All | USA,Canada | No
ML14KC1-041-230A** | BVC342+TXV | - - - | R-454B | - - - | - - - | - - - | 40500 | 15.2 | 13 | No | 215866923 | All | USA,Canada | No
ML14KC1-041-230A** | BVC348+TXV | - - - | R-454B | - - - | - - - | - - - | 41000 | 16 | 13 | No | 215866922 | All | USA,Canada | No
ML14KC1-041-230A** | BVC442+TXV | - - - | R-454B | - - - | - - - | - - - | 41500 | 16 | 13.5 | No | 215868316 | All | USA,Canada | No
ML14KC1-041-230A** | BVC448+TXV | - - - | R-454B | - - - | - - - | - - - | 41500 | 16 | 13.5 | No | 215866926 | All | USA,Canada | No
ML14KC1-041-230A** | BVC542+TXV | - - - | R-454B | - - - | - - - | - - - | 38500 | 15.2 | 12.5 | No | 215868314 | All | USA,Canada | No
ML14KC1-041-230A** | BVC548+TXV | - - - | R-454B | - - - | - - - | - - - | 39000 | 15.2 | 12.5 | No | 215868313 | All | USA,Canada | No
ML14KC1-041-230A** | BVC642+TXV | - - - | R-454B | - - - | - - - | - - - | 41000 | 16 | 13 | No | 215866925 | All | USA,Canada | No
ML14KC1-041-230A** | BVC648+TXV | - - - | R-454B | - - - | - - - | - - - | 41000 | 16 | 13 | No | 215866924 | All | USA,Canada | No
ML14KC1-041-230A** | BVC742+TXV | - - - | R-454B | - - - | - - - | - - - | 41500 | 16 | 13.5 | No | 215868318 | All | USA,Canada | No
ML14KC1-041-230A** | BVC748+TXV | - - - | R-454B | - - - | - - - | - - - | 40500 | 16 | 14 | No | 215868317 | All | USA,Canada | No
ML14KC1-041-230A** | FCBB942+TXV+TD | - - - | R-454B | - - - | - - - | - - - | 39000 | 14.3 | 11.7 | No | 217045753 | All | USA,Canada | No
ML14KC1-041-230A** | FCCC148+TXV+TD | - - - | R-454B | - - - | - - - | - - - | 40500 | 14.5 | 12 | No | 217037994 | All | USA,Canada | No
ML14KC1-041-230A** | FEBB942+TXV | - - - | R-454B | - - - | - - - | - - - | 40000 | 15.2 | 13 | No | 215868585 | All | USA,Canada | No
ML14KC1-041-230A** | FEBB948+TXV | - - - | R-454B | - - - | - - - | - - - | 40500 | 16 | 13 | No | 215867038 | All | USA,Canada | No
ML14KC1-041-230A** | FECC142+TXV | - - - | R-454B | - - - | - - - | - - - | 41500 | 16 | 13.5 | No | 215868595 | All | USA,Canada | No
ML14KC1-041-230A** | FECC148+TXV | - - - | R-454B | - - - | - - - | - - - | 41500 | 16 | 13.5 | No | 215867042 | All | USA,Canada | No
ML14KC1-041-230A** | FECC342+TXV | - - - | R-454B | - - - | - - - | - - - | 40500 | 15.2 | 13 | No | 215868589 | All | USA,Canada | No
ML14KC1-041-230A** | FECC348+TXV | - - - | R-454B | - - - | - - - | - - - | 41000 | 16 | 13 | No | 215868588 | All | USA,Canada | No
ML14KC1-041-230A** | FECC442+TXV | - - - | R-454B | - - - | - - - | - - - | 41500 | 16 | 13.5 | No | 215868598 | All | USA,Canada | No
ML14KC1-041-230A** | FECC448+TXV | - - - | R-454B | - - - | - - - | - - - | 41500 | 16 | 13.5 | No | 215868597 | All | USA,Canada | No
ML14KC1-041-230A** | FECC642+TXV | - - - | R-454B | - - - | - - - | - - - | 41000 | 15.2 | 13 | No | 215868593 | All | USA,Canada | No
ML14KC1-041-230A** | FECC648+TXV | - - - | R-454B | - - - | - - - | - - - | 41500 | 16 | 13.5 | No | 215868592 | All | USA,Canada | No
ML14KC1-041-230A** | FECC742+TXV | - - - | R-454B | - - - | - - - | - - - | 41500 | 16 | 13.5 | No | 215868602 | All | USA,Canada | No
ML14KC1-041-230A** | FECC748+TXV | - - - | R-454B | - - - | - - - | - - - | 40500 | 16 | 14 | No | 215868601 | All | USA,Canada | No
ML14KC1-041-230A** | FESS942+TXV | - - - | R-454B | - - - | - - - | - - - | 40000 | 15.2 | 13 | No | 215868584 | All | USA,Canada | No
ML14KC1-041-230A** | FESS948+TXV | - - - | R-454B | - - - | - - - | - - - | 40500 | 16 | 13 | No | 215868583 | All | USA,Canada | No
ML14KC1-041-230A** | FETT142+TXV | - - - | R-454B | - - - | - - - | - - - | 41500 | 16 | 13.5 | No | 215868594 | All | USA,Canada | No
ML14KC1-041-230A** | FETT148+TXV | - - - | R-454B | - - - | - - - | - - - | 41500 | 16 | 13.5 | No | 215867040 | All | USA,Canada | No
ML14KC1-041-230A** | FETT342+TXV | - - - | R-454B | - - - | - - - | - - - | 40500 | 15.2 | 13 | No | 215868587 | All | USA,Canada | No
ML14KC1-041-230A** | FETT348+TXV | - - - | R-454B | - - - | - - - | - - - | 41000 | 16 | 13 | No | 215868586 | All | USA,Canada | No
ML14KC1-041-230A** | FETT442+TXV | - - - | R-454B | - - - | - - - | - - - | 41500 | 16 | 13.5 | No | 215868596 | All | USA,Canada | No
ML14KC1-041-230A** | FETT448+TXV | - - - | R-454B | - - - | - - - | - - - | 41500 | 16 | 13.5 | No | 215867044 | All | USA,Canada | No
ML14KC1-041-230A** | FETT642+TXV | - - - | R-454B | - - - | - - - | - - - | 41000 | 15.2 | 13 | No | 215868591 | All | USA,Canada | No
ML14KC1-041-230A** | FETT648+TXV | - - - | R-454B | - - - | - - - | - - - | 41500 | 16 | 13.5 | No | 215868590 | All | USA,Canada | No
ML14KC1-041-230A** | FETT742+TXV | - - - | R-454B | - - - | - - - | - - - | 41500 | 16 | 13.5 | No | 215868600 | All | USA,Canada | No
ML14KC1-041-230A** | FETT748+TXV | - - - | R-454B | - - - | - - - | - - - | 40500 | 16 | 14 | No | 215868599 | All | USA,Canada | No
ML14KC1-041-230A** | HE1K42+TXV+TD | - - - | R-454B | - - - | - - - | - - - | 39000 | 14.5 | 11.7 | No | 217081824 | All | USA,Canada | No
ML14KC1-041-230A** | HE1K48+TXV+TD | - - - | R-454B | - - - | - - - | - - - | 39000 | 14.5 | 11.7 | No | 217081825 | All | USA,Canada | No
ML14KC1-041-230A** | HE8442+TXV+TD | - - - | R-454B | - - - | - - - | - - - | 40500 | 14.5 | 12 | No | 217081826 | All | USA,Canada | No
ML14KC1-041-230A** | HE8448+TXV+TD | - - - | R-454B | - - - | - - - | - - - | 40500 | 14.5 | 12 | No | 217081827 | All | USA,Canada | No
ML14KC1-041-230A** | HE8460+TXV+TD | - - - | R-454B | - - - | - - - | - - - | 40500 | 14.5 | 12 | No | 217081693 | All | USA,Canada | No
ML14KC1-041-230A** | HG1K42+TXV+TD | - - - | R-454B | - - - | - - - | - - - | 39000 | 14.5 | 11.7 | No | 215868913 | All | USA,Canada | No
ML14KC1-041-230A** | HG1K48+TXV+TD | - - - | R-454B | - - - | - - - | - - - | 39000 | 14.5 | 11.7 | No | 215868914 | All | USA,Canada | No
ML14KC1-041-230A** | HG2K48+TXV+TD | - - - | R-454B | - - - | - - - | - - - | 39500 | 14.5 | 11.7 | No | 215868904 | All | USA,Canada | No
ML14KC1-041-230A** | HG2K60+TXV+TD | - - - | R-454B | - - - | - - - | - - - | 39500 | 14.5 | 11.7 | No | 215868058 | All | USA,Canada | No
ML14KC1-041-230A** | HG3542+TXV+TD | - - - | R-454B | - - - | - - - | - - - | 39000 | 14.3 | 11.7 | No | 215868897 | All | USA,Canada | No
ML14KC1-041-230A** | HG3548+TXV+TD | - - - | R-454B | - - - | - - - | - - - | 39000 | 14.3 | 11.7 | No | 215868057 | All | USA,Canada | No
ML14KC1-041-230A** | HG3642+TXV+TD | - - - | R-454B | - - - | - - - | - - - | 39000 | 14.5 | 11.7 | No | 215868898 | All | USA,Canada | No
ML14KC1-041-230A** | HG3648+TXV+TD | - - - | R-454B | - - - | - - - | - - - | 39000 | 14.5 | 11.7 | No | 215868899 | All | USA,Canada | No
ML14KC1-041-230A** | HG3660+TXV+TD | - - - | R-454B | - - - | - - - | - - - | 39000 | 14.5 | 11.7 | No | 215868900 | All | USA,Canada | No
ML14KC1-041-230A** | HG3742+TXV+TD | - - - | R-454B | - - - | - - - | - - - | 39500 | 14.5 | 11.7 | No | 215868901 | All | USA,Canada | No
ML14KC1-041-230A** | HG3748+TXV+TD | - - - | R-454B | - - - | - - - | - - - | 39500 | 14.5 | 11.7 | No | 215868902 | All | USA,Canada | No
ML14KC1-041-230A** | HG3760+TXV+TD | - - - | R-454B | - - - | - - - | - - - | 39500 | 14.5 | 11.7 | No | 215868903 | All | USA,Canada | No
ML14KC1-041-230A** | HG3K48+TXV+TD | - - - | R-454B | - - - | - - - | - - - | 40000 | 14.5 | 12 | No | 215868907 | All | USA,Canada | No
ML14KC1-041-230A** | HG3K60+TXV+TD | - - - | R-454B | - - - | - - - | - - - | 40000 | 14.5 | 12 | No | 215868908 | All | USA,Canada | No
ML14KC1-041-230A** | HG4842+TXV+TD | - - - | R-454B | - - - | - - - | - - - | 40000 | 14.5 | 12 | No | 215868909 | All | USA,Canada | No
ML14KC1-041-230A** | HG4848+TXV+TD | - - - | R-454B | - - - | - - - | - - - | 40000 | 14.5 | 12 | No | 215868910 | All | USA,Canada | No
ML14KC1-041-230A** | HG4860+TXV+TD | - - - | R-454B | - - - | - - - | - - - | 40000 | 14.5 | 12 | No | 215868911 | All | USA,Canada | No
ML14KC1-041-230A** | HG4948+TXV+TD | - - - | R-454B | - - - | - - - | - - - | 40500 | 14.5 | 12 | No | 215868921 | All | USA,Canada | No
ML14KC1-041-230A** | HG4960+TXV+TD | - - - | R-454B | - - - | - - - | - - - | 40500 | 14.5 | 12 | No | 215868922 | All | USA,Canada | No
ML14KC1-041-230A** | HG5048+TXV+TD | - - - | R-454B | - - - | - - - | - - - | 40500 | 14.5 | 12 | No | 215868923 | All | USA,Canada | No
ML14KC1-041-230A** | HG5060+TXV+TD | - - - | R-454B | - - - | - - - | - - - | 40500 | 14.5 | 12 | No | 215868059 | All | USA,Canada | No
ML14KC1-041-230A** | HG5142+TXV+TD | - - - | R-454B | - - - | - - - | - - - | 40500 | 14.5 | 12.5 | No | 215868924 | All | USA,Canada | No
ML14KC1-041-230A** | HG5148+TXV+TD | - - - | R-454B | - - - | - - - | - - - | 40500 | 14.5 | 12.5 | No | 215868925 | All | USA,Canada | No
ML14KC1-041-230A** | HG5160+TXV+TD | - - - | R-454B | - - - | - - - | - - - | 40500 | 14.5 | 12.5 | No | 215868926 | All | USA,Canada | No
ML14KC1-041-230A** | HG5248+TXV+TD | - - - | R-454B | - - - | - - - | - - - | 40500 | 15 | 12.5 | No | 215868929 | All | USA,Canada | No
ML14KC1-041-230A** | HG5260+TXV+TD | - - - | R-454B | - - - | - - - | - - - | 40500 | 15 | 12.5 | No | 215868060 | All | USA,Canada | No
ML14KC1-041-230A** | HG5342+TXV+TD | - - - | R-454B | - - - | - - - | - - - | 40500 | 14.5 | 12 | No | 215868919 | All | USA,Canada | No
ML14KC1-041-230A** | HG5348+TXV+TD | - - - | R-454B | - - - | - - - | - - - | 40500 | 14.5 | 12 | No | 215868920 | All | USA,Canada | No
ML14KC1-041-230A** | HG5448+TXV+TD | - - - | R-454B | - - - | - - - | - - - | 40500 | 14.5 | 12 | No | 215868915 | All | USA,Canada | No
ML14KC1-041-230A** | HG5460+TXV+TD | - - - | R-454B | - - - | - - - | - - - | 40500 | 14.5 | 12 | No | 215868916 | All | USA,Canada | No
ML14KC1-041-230A** | HG5548+TXV+TD | - - - | R-454B | - - - | - - - | - - - | 40500 | 14.5 | 12 | No | 215868917 | All | USA,Canada | No
ML14KC1-041-230A** | HG5560+TXV+TD | - - - | R-454B | - - - | - - - | - - - | 40500 | 14.5 | 12 | No | 215868918 | All | USA,Canada | No
ML14KC1-041-230A** | HG7248+TXV+TD | - - - | R-454B | - - - | - - - | - - - | 40500 | 14.5 | 12 | No | 215868905 | All | USA,Canada | No
ML14KC1-041-230A** | HG7260+TXV+TD | - - - | R-454B | - - - | - - - | - - - | 40500 | 14.5 | 12 | No | 215868906 | All | USA,Canada | No
ML14KC1-041-230A** | HG7448+TXV+TD | - - - | R-454B | - - - | - - - | - - - | 40500 | 14.5 | 12 | No | 215868927 | All | USA,Canada | No
ML14KC1-041-230A** | HG7460+TXV+TD | - - - | R-454B | - - - | - - - | - - - | 40500 | 14.5 | 12 | No | 215868928 | All | USA,Canada | No
ML14KC1-041-230A** | HG8442+TXV+TD | - - - | R-454B | - - - | - - - | - - - | 40500 | 14.5 | 12 | No | 215868930 | All | USA,Canada | No
ML14KC1-041-230A** | HG8448+TXV+TD | - - - | R-454B | - - - | - - - | - - - | 40500 | 14.5 | 12 | No | 215868061 | All | USA,Canada | No
ML14KC1-041-230A** | HG8460+TXV+TD | - - - | R-454B | - - - | - - - | - - - | 40500 | 14.5 | 12 | No | 215868062 | All | USA,Canada | No
ML14KC1-041-230A** | HG8648+TXV+TD | - - - | R-454B | - - - | - - - | - - - | 40500 | 14.5 | 12.5 | No | 215868931 | All | USA,Canada | No
ML14KC1-041-230A** | HG8660+TXV+TD | - - - | R-454B | - - - | - - - | - - - | 40500 | 14.5 | 12.5 | No | 215868063 | All | USA,Canada | No
ML14KC1-041-230A** | HG8848+TXV+TD | - - - | R-454B | - - - | - - - | - - - | 40500 | 15 | 12.5 | No | 215868932 | All | USA,Canada | No
ML14KC1-041-230A** | HG8860+TXV+TD | - - - | R-454B | - - - | - - - | - - - | 40500 | 15 | 12.5 | No | 215868064 | All | USA,Canada | No
ML14KC1-041-230A** | HG9J42+TXV+TD | - - - | R-454B | - - - | - - - | - - - | 39000 | 14.3 | 11.7 | No | 215868912 | All | USA,Canada | No
ML14KC1-041-230A** | L41/60Z+TXV | EL180UH100NE60C | R-454B | - - - | - - - | - - - | 41500 | 16 | 14 | No | 217610903 | All | USA | No
ML14KC1-041-230A** | L41/60Z+TXV | EL195UH080NE48C | R-454B | - - - | - - - | - - - | 41000 | 16 | 13.5 | No | 217610904 | All | USA | No
ML14KC1-041-230A** | L41/60Z+TXV | EL195UH100NE60C | R-454B | - - - | - - - | - - - | 41000 | 16 | 13 | No | 217610909 | All | USA | No
ML14KC1-041-230A** | L41/60Z+TXV | EL196UH090XE48C | R-454B | - - - | - - - | - - - | 39000 | 16 | 14 | No | 217610910 | All | USA,Canada | No
ML14KC1-041-230A** | L41/60Z+TXV | EL196UH110XE60C | R-454B | - - - | - - - | - - - | 42000 | 16 | 14 | No | 217610911 | All | USA,Canada | No
ML14KC1-041-230A** | L41/60Z+TXV | EL280UH110E48C | R-454B | - - - | - - - | - - - | 38500 | 16 | 14.5 | No | 217610912 | All | USA | No
ML14KC1-041-230A** | L41/60Z+TXV | EL280UH110E60C | R-454B | - - - | - - - | - - - | 41500 | 16 | 14 | No | 217610913 | All | USA | No
ML14KC1-041-230A** | L41/60Z+TXV | EL280UH110XE60C | R-454B | - - - | - - - | - - - | 41500 | 16 | 14 | No | 217610914 | All | USA | No
ML14KC1-041-230A** | L41/60Z+TXV | EL297UH090XE48C | R-454B | - - - | - - - | - - - | 40500 | 16 | 14 | No | 217610915 | All | USA,Canada | No
ML14KC1-041-230A** | L41/60Z+TXV | EL297UH090XV48C | R-454B | - - - | - - - | - - - | 42000 | 16 | 13.5 | No | 217610916 | All | USA,Canada | No
ML14KC1-041-230A** | L41/60Z+TXV | EL297UH090XV60C | R-454B | - - - | - - - | - - - | 40500 | 16 | 14 | No | 217610917 | All | USA,Canada | No
ML14KC1-041-230A** | L41/60Z+TXV | EL297UH110XE60C | R-454B | - - - | - - - | - - - | 41500 | 16 | 14 | No | 217610918 | All | USA,Canada | No
ML14KC1-041-230A** | L41/60Z+TXV | EL297UH110XV48C | R-454B | - - - | - - - | - - - | 41000 | 16 | 14 | No | 217610919 | All | USA,Canada | No
ML14KC1-041-230A** | L41/60Z+TXV | EL297UH110XV60C | R-454B | - - - | - - - | - - - | 41000 | 16 | 14 | No | 217610920 | All | USA,Canada | No
ML14KC1-041-230A** | L41/60Z+TXV | EL297UH135XE60D | R-454B | - - - | - - - | - - - | 41500 | 16 | 13.5 | No | 217610921 | All | USA,Canada | No
ML14KC1-041-230A** | L41/60Z+TXV | EL297UH135XV60D | R-454B | - - - | - - - | - - - | 41500 | 16 | 13.5 | No | 217610922 | All | USA,Canada | No
ML14KC1-041-230A** | L41/60Z+TXV | ML180UH090E60C | R-454B | - - - | - - - | - - - | 41000 | 17 | 14 | No | 217610935 | All | USA | Yes
ML14KC1-041-230A** | L41/60Z+TXV | ML180UH110E60C | R-454B | - - - | - - - | - - - | 41500 | 16 | 14 | No | 217610946 | All | USA | No
ML14KC1-041-230A** | L41/60Z+TXV | ML180UH110V60C | R-454B | - - - | - - - | - - - | 42000 | 16 | 14 | No | 217610951 | All | USA | No
ML14KC1-041-230A** | L41/60Z+TXV | ML180UH110XE60C | R-454B | - - - | - - - | - - - | 42000 | 16 | 14 | No | 217610953 | All | USA | No
ML14KC1-041-230A** | L41/60Z+TXV | ML180UH135E60D | R-454B | - - - | - - - | - - - | 42000 | 16 | 13.5 | No | 217610954 | All | USA | No
ML14KC1-041-230A** | L41/60Z+TXV | ML193UH090XE48C | R-454B | - - - | - - - | - - - | 41000 | 16 | 13.5 | No | 217610956 | All | USA | No
ML14KC1-041-230A** | L41/60Z+TXV | ML193UH110XE48C | R-454B | - - - | - - - | - - - | 41000 | 16 | 14 | No | 217610958 | All | USA | No
ML14KC1-041-230A** | L41/60Z+TXV | ML193UH110XE60C | R-454B | - - - | - - - | - - - | 41000 | 16 | 14 | No | 217610960 | All | USA | No
ML14KC1-041-230A** | L41/60Z+TXV | ML196UH090XE48C | R-454B | - - - | - - - | - - - | 39000 | 16 | 14 | No | 217610965 | All | USA,Canada | No
ML14KC1-041-230A** | L41/60Z+TXV | ML196UH090XE60C | R-454B | - - - | - - - | - - - | 41000 | 16 | 14 | No | 217610968 | All | USA,Canada | No
ML14KC1-041-230A** | L41/60Z+TXV | ML196UH110XE60C | R-454B | - - - | - - - | - - - | 41500 | 16 | 14 | No | 217610971 | All | USA,Canada | No
ML14KC1-041-230A** | L41/60Z+TXV | ML196UH135XE60D | R-454B | - - - | - - - | - - - | 42000 | 16 | 13.5 | No | 217610972 | All | USA,Canada | No
ML14KC1-041-230A** | L41/60Z+TXV | ML296UH090XV48C | R-454B | - - - | - - - | - - - | 41500 | 16 | 14 | No | 217610973 | All | USA,Canada | No
ML14KC1-041-230A** | L41/60Z+TXV | ML296UH110XV60C | R-454B | - - - | - - - | - - - | 42000 | 16 | 14 | No | 217610974 | All | USA,Canada | No
ML14KC1-041-230A** | L41/60Z+TXV | SL280UH080NV60C | R-454B | - - - | - - - | - - - | 41500 | 16 | 14 | No | 217610975 | All | USA | No
ML14KC1-041-230A** | L41/60Z+TXV | SL280UH090V60C | R-454B | - - - | - - - | - - - | 41500 | 16 | 14 | No | 217610976 | All | USA | No
ML14KC1-041-230A** | L41/60Z+TXV | SL280UH090XV60C | R-454B | - - - | - - - | - - - | 41500 | 16 | 14 | No | 217610977 | All | USA | No
ML14KC1-041-230A** | L41/60Z+TXV | SL280UH100NV60C | R-454B | - - - | - - - | - - - | 40500 | 16 | 14 | No | 217610978 | All | USA | No
ML14KC1-041-230A** | L41/60Z+TXV | SL280UH110V60C | R-454B | - - - | - - - | - - - | 41500 | 16 | 14 | No | 217610979 | All | USA | No
ML14KC1-041-230A** | L41/60Z+TXV | SL280UH110XV60C | R-454B | - - - | - - - | - - - | 41500 | 16 | 14 | No | 217610980 | All | USA | No
ML14KC1-041-230A** | L41/60Z+TXV | SL280UH135V60D | R-454B | - - - | - - - | - - - | 42000 | 16 | 13.5 | No | 217610981 | All | USA | No
ML14KC1-041-230A** | L41/60Z+TXV | SL297UH080NV48C | R-454B | - - - | - - - | - - - | 40500 | 15.2 | 13.5 | No | 217610986 | All | USA,Canada | No
ML14KC1-041-230A** | L41/60Z+TXV | SL297UH080NV60C | R-454B | - - - | - - - | - - - | 41000 | 16 | 14 | No | 217610991 | All | USA,Canada | No
ML14KC1-041-230A** | L41/60Z+TXV | SLP99UH090XV48C | R-454B | - - - | - - - | - - - | 41000 | 16 | 14 | No | 217610992 | All | USA,Canada | No
ML14KC1-041-230A** | L41/60Z+TXV | SLP99UH090XV60C | R-454B | - - - | - - - | - - - | 42000 | 16 | 13.5 | No | 217610993 | All | USA,Canada | No
ML14KC1-041-230A** | L41/60Z+TXV | SLP99UH110XV60C | R-454B | - - - | - - - | - - - | 41000 | 16 | 14 | No | 217610994 | All | USA,Canada | No
ML14KC1-041-230A** | L41/60Z+TXV | SLP99UH135XV60D | R-454B | - - - | - - - | - - - | 41500 | 16 | 13.5 | No | 217610995 | All | USA,Canada | No
ML14KC1-041-230A** | L41/60Z+TXV+TD | - - - | R-454B | - - - | - - - | - - - | 40500 | 14.5 | 12 | No | 217482169 | All | USA,Canada | No
ML14KC1-041-230A** | L42/49K+TXV | EL180UH080NE48B | R-454B | - - - | - - - | - - - | 40000 | 15.2 | 13.5 | No | 215859583 | All | USA | No
ML14KC1-041-230A** | L42/49K+TXV | EL280UH090E48B | R-454B | - - - | - - - | - - - | 39000 | 16 | 14 | No | 215859630 | All | USA | No
ML14KC1-041-230A** | L42/49K+TXV | EL280UH090XE48B | R-454B | - - - | - - - | - - - | 39000 | 16 | 14 | No | 215859638 | All | USA | No
ML14KC1-041-230A** | L42/49K+TXV | ML180UH070V48B | R-454B | - - - | - - - | - - - | 39500 | 16 | 14 | No | 215859772 | All | USA | No
ML14KC1-041-230A** | L42/49K+TXV | ML180UH090E48B | R-454B | - - - | - - - | - - - | 41000 | 16 | 14 | No | 215859780 | All | USA | No
ML14KC1-041-230A** | L42/49K+TXV | ML180UH090V48B | R-454B | - - - | - - - | - - - | 41000 | 16 | 13.5 | No | 215859800 | All | USA | No
ML14KC1-041-230A** | L42/49K+TXV | ML180UH090XE48B | R-454B | - - - | - - - | - - - | 38500 | 16 | 14 | No | 215859808 | All | USA | No
ML14KC1-041-230A** | L42/49K+TXV | ML196UH070XE48B | R-454B | - - - | - - - | - - - | 40500 | 15.2 | 13 | No | 215859904 | All | USA,Canada | No
ML14KC1-041-230A** | L42/49K+TXV | SL280UH080NV48B | R-454B | - - - | - - - | - - - | 41000 | 16 | 13.5 | No | 215859965 | All | USA | No
ML14KC1-041-230A** | L42/49K+TXV | SL280UH090V48B | R-454B | - - - | - - - | - - - | 41000 | 16 | 13.5 | No | 215859989 | All | USA | No
ML14KC1-041-230A** | L42/49K+TXV | SL280UH090XV48B | R-454B | - - - | - - - | - - - | 41000 | 16 | 13.5 | No | 215860013 | All | USA | No
ML14KC1-041-230A** | L42/49K+TXV+TD | - - - | R-454B | - - - | - - - | - - - | 39500 | 14.5 | 11.7 | No | 215862630 | All | USA,Canada | No
ML14KC1-041-230A** | L42/49L+TXV | EL180UH080NE48B | R-454B | - - - | - - - | - - - | 40000 | 15.2 | 13.5 | No | 215859582 | All | USA | No
ML14KC1-041-230A** | L42/49L+TXV | EL195UH080NE48C | R-454B | - - - | - - - | - - - | 41000 | 16 | 13.5 | No | 217159777 | All | USA,Canada | No
ML14KC1-041-230A** | L42/49L+TXV | EL280UH090E48B | R-454B | - - - | - - - | - - - | 39000 | 16 | 14 | No | 215859629 | All | USA | No
ML14KC1-041-230A** | L42/49L+TXV | EL280UH090XE48B | R-454B | - - - | - - - | - - - | 39000 | 16 | 14 | No | 215859637 | All | USA | No
ML14KC1-041-230A** | L42/49L+TXV | EL280UH110E48C | R-454B | - - - | - - - | - - - | 39500 | 16 | 14 | No | 217159783 | All | USA | No
ML14KC1-041-230A** | L42/49L+TXV | EL280UH110E60C | R-454B | - - - | - - - | - - - | 41500 | 16 | 13.5 | No | 217159789 | All | USA | No
ML14KC1-041-230A** | L42/49L+TXV | EL297UH090XE48C | R-454B | - - - | - - - | - - - | 40500 | 16 | 13.5 | No | 217159795 | All | USA,Canada | No
ML14KC1-041-230A** | L42/49L+TXV | EL297UH090XV48C | R-454B | - - - | - - - | - - - | 41500 | 16 | 13 | No | 217159801 | All | USA,Canada | No
ML14KC1-041-230A** | L42/49L+TXV | EL297UH090XV60C | R-454B | - - - | - - - | - - - | 40500 | 16 | 13.5 | No | 217159807 | All | USA,Canada | No
ML14KC1-041-230A** | L42/49L+TXV | EL297UH110XE60C | R-454B | - - - | - - - | - - - | 41500 | 16 | 13.5 | No | 217159813 | All | USA,Canada | No
ML14KC1-041-230A** | L42/49L+TXV | EL297UH110XV48C | R-454B | - - - | - - - | - - - | 41000 | 16 | 13 | No | 217159819 | All | USA,Canada | No
ML14KC1-041-230A** | L42/49L+TXV | EL297UH110XV60C | R-454B | - - - | - - - | - - - | 39000 | 16 | 14 | No | 217159825 | All | USA,Canada | No
ML14KC1-041-230A** | L42/49L+TXV | EL297UH135XE60D | R-454B | - - - | - - - | - - - | 40500 | 16 | 13 | No | 217159837 | All | USA,Canada | No
ML14KC1-041-230A** | L42/49L+TXV | EL297UH135XV60D | R-454B | - - - | - - - | - - - | 40500 | 16 | 13 | No | 217159853 | All | USA,Canada | No
ML14KC1-041-230A** | L42/49L+TXV | ML180UH070V48B | R-454B | - - - | - - - | - - - | 39500 | 16 | 14 | No | 215859771 | All | USA | No
ML14KC1-041-230A** | L42/49L+TXV | ML180UH090E48B | R-454B | - - - | - - - | - - - | 41000 | 16 | 14 | No | 215859779 | All | USA | No
ML14KC1-041-230A** | L42/49L+TXV | ML180UH090V48B | R-454B | - - - | - - - | - - - | 41000 | 16 | 13.5 | No | 215859799 | All | USA | No
ML14KC1-041-230A** | L42/49L+TXV | ML180UH090XE48B | R-454B | - - - | - - - | - - - | 38500 | 16 | 14 | No | 215859807 | All | USA | No
ML14KC1-041-230A** | L42/49L+TXV | ML196UH070XE48B | R-454B | - - - | - - - | - - - | 40500 | 15.2 | 13 | No | 215859903 | All | USA,Canada | No
ML14KC1-041-230A** | L42/49L+TXV | ML296UH090XV48C | R-454B | - - - | - - - | - - - | 41000 | 16 | 13.5 | No | 217159865 | All | USA,Canada | No
ML14KC1-041-230A** | L42/49L+TXV | ML296UH110XV60C | R-454B | - - - | - - - | - - - | 41500 | 16 | 13.5 | No | 217159873 | All | USA,Canada | No
ML14KC1-041-230A** | L42/49L+TXV | SL280UH080NV48B | R-454B | - - - | - - - | - - - | 41000 | 16 | 13.5 | No | 215859964 | All | USA | No
ML14KC1-041-230A** | L42/49L+TXV | SL280UH080NV60C | R-454B | - - - | - - - | - - - | 41500 | 16 | 13.5 | No | 217159879 | All | USA | No
ML14KC1-041-230A** | L42/49L+TXV | SL280UH090V48B | R-454B | - - - | - - - | - - - | 41000 | 16 | 13.5 | No | 215859988 | All | USA | No
ML14KC1-041-230A** | L42/49L+TXV | SL280UH090V60C | R-454B | - - - | - - - | - - - | 40500 | 16 | 13.5 | No | 217159884 | All | USA | No
ML14KC1-041-230A** | L42/49L+TXV | SL280UH090XV48B | R-454B | - - - | - - - | - - - | 41000 | 16 | 13.5 | No | 215860012 | All | USA | No
ML14KC1-041-230A** | L42/49L+TXV | SL280UH090XV60C | R-454B | - - - | - - - | - - - | 41500 | 16 | 13.5 | No | 217159891 | All | USA | No
ML14KC1-041-230A** | L42/49L+TXV | SL280UH100NV60C | R-454B | - - - | - - - | - - - | 41000 | 16 | 13.5 | No | 217159898 | All | USA | No
ML14KC1-041-230A** | L42/49L+TXV | SL280UH110V60C | R-454B | - - - | - - - | - - - | 41500 | 16 | 13.5 | No | 217159903 | All | USA | No
ML14KC1-041-230A** | L42/49L+TXV | SL280UH110XV60C | R-454B | - - - | - - - | - - - | 41500 | 16 | 13.5 | No | 217159910 | All | USA | No
ML14KC1-041-230A** | L42/49L+TXV | SL280UH135V60D | R-454B | - - - | - - - | - - - | 41000 | 16 | 13 | No | 217159923 | All | USA | No
ML14KC1-041-230A** | L42/49L+TXV+LEFE4B | - - - | R-454B | - - - | - - - | - - - | 41000 | 16 | 13 | No | 217286123 | All | USA,Canada | No
ML14KC1-041-230A** | L42/49L+TXV+TD | - - - | R-454B | - - - | - - - | - - - | 39500 | 14.5 | 11.7 | No | 215862629 | All | USA,Canada | No
ML14KC1-041-230A** | L42/60S+TXV | EL180UH080NE48B | R-454B | - - - | - - - | - - - | 38500 | 15.2 | 13.5 | No | 215859581 | All | USA | No
ML14KC1-041-230A** | L42/60S+TXV | EL180UH100NE60C | R-454B | - - - | - - - | - - - | 40500 | 16 | 13 | No | 215859593 | All | USA | No
ML14KC1-041-230A** | L42/60S+TXV | EL195UH080NE48C | R-454B | - - - | - - - | - - - | 41000 | 15.2 | 13.5 | No | 216704108 | All | USA,Canada | No
ML14KC1-041-230A** | L42/60S+TXV | EL196UH090XE48C | R-454B | - - - | - - - | - - - | 40500 | 16 | 13 | No | 215859606 | All | USA,Canada | No
ML14KC1-041-230A** | L42/60S+TXV | EL196UH110XE60C | R-454B | - - - | - - - | - - - | 41500 | 16 | 13.5 | No | 215859618 | All | USA,Canada | No
ML14KC1-041-230A** | L42/60S+TXV | EL280UH090E48B | R-454B | - - - | - - - | - - - | 39000 | 16 | 14 | No | 215859628 | All | USA | No
ML14KC1-041-230A** | L42/60S+TXV | EL280UH090XE48B | R-454B | - - - | - - - | - - - | 39000 | 16 | 14 | No | 215859636 | All | USA | No
ML14KC1-041-230A** | L42/60S+TXV | EL280UH110E48C | R-454B | - - - | - - - | - - - | 41500 | 16 | 13.5 | No | 215859646 | All | USA | No
ML14KC1-041-230A** | L42/60S+TXV | EL280UH110E60C | R-454B | - - - | - - - | - - - | 41500 | 16 | 13.5 | No | 215859658 | All | USA | No
ML14KC1-041-230A** | L42/60S+TXV | EL280UH110XE60C | R-454B | - - - | - - - | - - - | 41500 | 16 | 13.5 | No | 215859670 | All | USA | No
ML14KC1-041-230A** | L42/60S+TXV | EL297UH090XE48C | R-454B | - - - | - - - | - - - | 40500 | 16 | 13.5 | No | 215859682 | All | USA,Canada | No
ML14KC1-041-230A** | L42/60S+TXV | EL297UH090XV48C | R-454B | - - - | - - - | - - - | 41500 | 15.2 | 13 | No | 215859694 | All | USA,Canada | No
ML14KC1-041-230A** | L42/60S+TXV | EL297UH090XV60C | R-454B | - - - | - - - | - - - | 40500 | 16 | 13 | No | 215859706 | All | USA,Canada | No
ML14KC1-041-230A** | L42/60S+TXV | EL297UH110XE60C | R-454B | - - - | - - - | - - - | 41000 | 16 | 13.5 | No | 215859718 | All | USA,Canada | No
ML14KC1-041-230A** | L42/60S+TXV | EL297UH110XV48C | R-454B | - - - | - - - | - - - | 40000 | 16 | 13 | No | 215859730 | All | USA,Canada | No
ML14KC1-041-230A** | L42/60S+TXV | EL297UH110XV60C | R-454B | - - - | - - - | - - - | 40500 | 16 | 13.5 | No | 215859742 | All | USA,Canada | No
ML14KC1-041-230A** | L42/60S+TXV | ML180UH070V48B | R-454B | - - - | - - - | - - - | 39500 | 16 | 14 | No | 215859770 | All | USA | No
ML14KC1-041-230A** | L42/60S+TXV | ML180UH090E48B | R-454B | - - - | - - - | - - - | 41000 | 16 | 14 | No | 215859778 | All | USA | No
ML14KC1-041-230A** | L42/60S+TXV | ML180UH090E60C | R-454B | - - - | - - - | - - - | 41000 | 16 | 13.5 | No | 215859788 | All | USA | No
ML14KC1-041-230A** | L42/60S+TXV | ML180UH090V48B | R-454B | - - - | - - - | - - - | 39000 | 15.2 | 13.5 | No | 215859798 | All | USA | No
ML14KC1-041-230A** | L42/60S+TXV | ML180UH090XE48B | R-454B | - - - | - - - | - - - | 38500 | 16 | 14 | No | 215859806 | All | USA | No
ML14KC1-041-230A** | L42/60S+TXV | ML180UH110E60C | R-454B | - - - | - - - | - - - | 41500 | 16 | 13.5 | No | 215859816 | All | USA | No
ML14KC1-041-230A** | L42/60S+TXV | ML180UH110V60C | R-454B | - - - | - - - | - - - | 42000 | 16 | 13.5 | No | 215859828 | All | USA | No
ML14KC1-041-230A** | L42/60S+TXV | ML180UH110XE60C | R-454B | - - - | - - - | - - - | 41500 | 16 | 13.5 | No | 215859840 | All | USA | No
ML14KC1-041-230A** | L42/60S+TXV | ML193UH090XE48C | R-454B | - - - | - - - | - - - | 41000 | 16 | 13 | No | 215859862 | All | USA | No
ML14KC1-041-230A** | L42/60S+TXV | ML193UH110XE48C | R-454B | - - - | - - - | - - - | 41000 | 16 | 13.5 | No | 215859876 | All | USA | No
ML14KC1-041-230A** | L42/60S+TXV | ML193UH110XE60C | R-454B | - - - | - - - | - - - | 41000 | 16 | 13.5 | No | 215859890 | All | USA | No
ML14KC1-041-230A** | L42/60S+TXV | ML196UH070XE48B | R-454B | - - - | - - - | - - - | 40500 | 15.2 | 13 | No | 215859902 | All | USA,Canada | No
ML14KC1-041-230A** | L42/60S+TXV | ML196UH090XE48C | R-454B | - - - | - - - | - - - | 40500 | 16 | 13 | No | 215859914 | All | USA,Canada | No
ML14KC1-041-230A** | L42/60S+TXV | ML196UH090XE60C | R-454B | - - - | - - - | - - - | 41000 | 16 | 13.5 | No | 215859928 | All | USA,Canada | No
ML14KC1-041-230A** | L42/60S+TXV | ML196UH110XE60C | R-454B | - - - | - - - | - - - | 41000 | 16 | 13.5 | No | 215859942 | All | USA,Canada | No
ML14KC1-041-230A** | L42/60S+TXV | ML296UH090XV48C | R-454B | - - - | - - - | - - - | 41000 | 16 | 13 | No | 216768013 | All | USA,Canada | No
ML14KC1-041-230A** | L42/60S+TXV | ML296UH110XV60C | R-454B | - - - | - - - | - - - | 41500 | 16 | 13.5 | No | 216768032 | All | USA,Canada | No
ML14KC1-041-230A** | L42/60S+TXV | SL280UH080NV48B | R-454B | - - - | - - - | - - - | 40500 | 16 | 13 | No | 215859963 | All | USA | No
ML14KC1-041-230A** | L42/60S+TXV | SL280UH080NV60C | R-454B | - - - | - - - | - - - | 41500 | 16 | 13.5 | No | 215859975 | All | USA | No
ML14KC1-041-230A** | L42/60S+TXV | SL280UH090V48B | R-454B | - - - | - - - | - - - | 40500 | 16 | 13.5 | No | 215859987 | All | USA | No
ML14KC1-041-230A** | L42/60S+TXV | SL280UH090V60C | R-454B | - - - | - - - | - - - | 41500 | 16 | 13 | No | 215859999 | All | USA | No
ML14KC1-041-230A** | L42/60S+TXV | SL280UH090XV48B | R-454B | - - - | - - - | - - - | 40500 | 16 | 13.5 | No | 215860011 | All | USA | No
ML14KC1-041-230A** | L42/60S+TXV | SL280UH090XV60C | R-454B | - - - | - - - | - - - | 41000 | 16 | 13.5 | No | 215860023 | All | USA | No
ML14KC1-041-230A** | L42/60S+TXV | SL280UH100NV60C | R-454B | - - - | - - - | - - - | 40500 | 16 | 13.5 | No | 215860037 | All | USA | No
ML14KC1-041-230A** | L42/60S+TXV | SL280UH110V60C | R-454B | - - - | - - - | - - - | 41500 | 16 | 13 | No | 215860051 | All | USA | No
ML14KC1-041-230A** | L42/60S+TXV | SL280UH110XV60C | R-454B | - - - | - - - | - - - | 41500 | 16 | 13 | No | 215860065 | All | USA | No
ML14KC1-041-230A** | L42/60S+TXV | SLP99UH090XV48C | R-454B | - - - | - - - | - - - | 41500 | 15.2 | 13 | No | 215860088 | All | USA,Canada | No
ML14KC1-041-230A** | L42/60S+TXV | SLP99UH090XV60C | R-454B | - - - | - - - | - - - | 40000 | 16 | 12.5 | No | 215860102 | All | USA,Canada | No
ML14KC1-041-230A** | L42/60S+TXV | SLP99UH110XV60C | R-454B | - - - | - - - | - - - | 40000 | 16 | 12.5 | No | 215860116 | All | USA,Canada | No
ML14KC1-041-230A** | L42/60S+TXV+TD | - - - | R-454B | - - - | - - - | - - - | 39000 | 14.5 | 11.7 | No | 215862628 | All | USA,Canada | No
ML14KC1-041-230A** | L42/60T+TXV | EL180UH080NE48B | R-454B | - - - | - - - | - - - | 40000 | 15.2 | 13.5 | No | 215859585 | All | USA | No
ML14KC1-041-230A** | L42/60T+TXV | EL180UH100NE60C | R-454B | - - - | - - - | - - - | 41500 | 16 | 13.5 | No | 215859595 | All | USA | No
ML14KC1-041-230A** | L42/60T+TXV | EL196UH090XE48C | R-454B | - - - | - - - | - - - | 41500 | 16 | 13.5 | No | 215859608 | All | USA,Canada | No
ML14KC1-041-230A** | L42/60T+TXV | EL196UH110XE60C | R-454B | - - - | - - - | - - - | 39500 | 16 | 14 | No | 215859620 | All | USA,Canada | No
ML14KC1-041-230A** | L42/60T+TXV | EL280UH090E48B | R-454B | - - - | - - - | - - - | 40500 | 16 | 14 | No | 215859632 | All | USA | No
ML14KC1-041-230A** | L42/60T+TXV | EL280UH090XE48B | R-454B | - - - | - - - | - - - | 40500 | 16 | 14 | No | 215859640 | All | USA | No
ML14KC1-041-230A** | L42/60T+TXV | EL280UH110E48C | R-454B | - - - | - - - | - - - | 39500 | 16 | 14 | No | 215859648 | All | USA | No
ML14KC1-041-230A** | L42/60T+TXV | EL280UH110E60C | R-454B | - - - | - - - | - - - | 41500 | 16 | 14 | No | 215859660 | All | USA | No
ML14KC1-041-230A** | L42/60T+TXV | EL280UH110XE60C | R-454B | - - - | - - - | - - - | 41500 | 16 | 14 | No | 215859672 | All | USA | No
ML14KC1-041-230A** | L42/60T+TXV | EL297UH090XE48C | R-454B | - - - | - - - | - - - | 41000 | 16 | 13.5 | No | 215859684 | All | USA,Canada | No
ML14KC1-041-230A** | L42/60T+TXV | EL297UH090XV48C | R-454B | - - - | - - - | - - - | 41500 | 16 | 13 | No | 215859696 | All | USA,Canada | No
ML14KC1-041-230A** | L42/60T+TXV | EL297UH090XV60C | R-454B | - - - | - - - | - - - | 41000 | 16 | 13.5 | No | 215859708 | All | USA,Canada | No
ML14KC1-041-230A** | L42/60T+TXV | EL297UH110XE60C | R-454B | - - - | - - - | - - - | 41500 | 16 | 13.5 | No | 215859720 | All | USA,Canada | No
ML14KC1-041-230A** | L42/60T+TXV | EL297UH110XV48C | R-454B | - - - | - - - | - - - | 41000 | 16 | 13 | No | 215859732 | All | USA,Canada | No
ML14KC1-041-230A** | L42/60T+TXV | EL297UH110XV60C | R-454B | - - - | - - - | - - - | 39000 | 16 | 14 | No | 215859744 | All | USA,Canada | No
ML14KC1-041-230A** | L42/60T+TXV | ML180UH070V48B | R-454B | - - - | - - - | - - - | 39500 | 16 | 14 | No | 215859774 | All | USA | No
ML14KC1-041-230A** | L42/60T+TXV | ML180UH090E48B | R-454B | - - - | - - - | - - - | 41000 | 16 | 14 | No | 215859782 | All | USA | No
ML14KC1-041-230A** | L42/60T+TXV | ML180UH090E60C | R-454B | - - - | - - - | - - - | 41500 | 16 | 14 | No | 215859790 | All | USA | No
ML14KC1-041-230A** | L42/60T+TXV | ML180UH090V48B | R-454B | - - - | - - - | - - - | 41000 | 16 | 13.5 | No | 215859802 | All | USA | No
ML14KC1-041-230A** | L42/60T+TXV | ML180UH090XE48B | R-454B | - - - | - - - | - - - | 40500 | 16 | 14 | No | 215859810 | All | USA | No
ML14KC1-041-230A** | L42/60T+TXV | ML180UH110E60C | R-454B | - - - | - - - | - - - | 41000 | 16 | 14 | No | 215859818 | All | USA | No
ML14KC1-041-230A** | L42/60T+TXV | ML180UH110V60C | R-454B | - - - | - - - | - - - | 42000 | 16 | 13.5 | No | 215859830 | All | USA | No
ML14KC1-041-230A** | L42/60T+TXV | ML180UH110XE60C | R-454B | - - - | - - - | - - - | 41500 | 16 | 14 | No | 215859842 | All | USA | No
ML14KC1-041-230A** | L42/60T+TXV | ML193UH090XE48C | R-454B | - - - | - - - | - - - | 41000 | 16 | 13.5 | No | 215859864 | All | USA | No
ML14KC1-041-230A** | L42/60T+TXV | ML193UH110XE48C | R-454B | - - - | - - - | - - - | 41000 | 16 | 14 | No | 215859878 | All | USA | No
ML14KC1-041-230A** | L42/60T+TXV | ML193UH110XE60C | R-454B | - - - | - - - | - - - | 41000 | 16 | 14 | No | 215859892 | All | USA | No
ML14KC1-041-230A** | L42/60T+TXV | ML196UH070XE48B | R-454B | - - - | - - - | - - - | 40500 | 15.2 | 13.5 | No | 215859906 | All | USA,Canada | No
ML14KC1-041-230A** | L42/60T+TXV | ML196UH090XE48C | R-454B | - - - | - - - | - - - | 41000 | 16 | 13.5 | No | 215859916 | All | USA,Canada | No
ML14KC1-041-230A** | L42/60T+TXV | ML196UH090XE60C | R-454B | - - - | - - - | - - - | 41500 | 16 | 13.5 | No | 215859930 | All | USA,Canada | No
ML14KC1-041-230A** | L42/60T+TXV | ML196UH110XE60C | R-454B | - - - | - - - | - - - | 41500 | 16 | 13.5 | No | 215859944 | All | USA,Canada | No
ML14KC1-041-230A** | L42/60T+TXV | SL280UH080NV48B | R-454B | - - - | - - - | - - - | 38500 | 16 | 14 | No | 215859967 | All | USA | No
ML14KC1-041-230A** | L42/60T+TXV | SL280UH080NV60C | R-454B | - - - | - - - | - - - | 42000 | 16 | 13.5 | No | 215859977 | All | USA | No
ML14KC1-041-230A** | L42/60T+TXV | SL280UH090V48B | R-454B | - - - | - - - | - - - | 39000 | 16 | 14 | No | 215859991 | All | USA | No
ML14KC1-041-230A** | L42/60T+TXV | SL280UH090V60C | R-454B | - - - | - - - | - - - | 41500 | 16 | 13.5 | No | 215860001 | All | USA | No
ML14KC1-041-230A** | L42/60T+TXV | SL280UH090XV48B | R-454B | - - - | - - - | - - - | 39000 | 16 | 14 | No | 215860015 | All | USA | No
ML14KC1-041-230A** | L42/60T+TXV | SL280UH090XV60C | R-454B | - - - | - - - | - - - | 41000 | 16 | 14 | No | 215860025 | All | USA | No
ML14KC1-041-230A** | L42/60T+TXV | SL280UH100NV60C | R-454B | - - - | - - - | - - - | 42000 | 16 | 13.5 | No | 215860039 | All | USA | No
ML14KC1-041-230A** | L42/60T+TXV | SL280UH110V60C | R-454B | - - - | - - - | - - - | 42000 | 16 | 13.5 | No | 215860053 | All | USA | No
ML14KC1-041-230A** | L42/60T+TXV | SL280UH110XV60C | R-454B | - - - | - - - | - - - | 42000 | 16 | 13.5 | No | 215860067 | All | USA | No
ML14KC1-041-230A** | L42/60T+TXV | SLP99UH090XV48C | R-454B | - - - | - - - | - - - | 41000 | 16 | 13.5 | No | 215860090 | All | USA,Canada | No
ML14KC1-041-230A** | L42/60T+TXV | SLP99UH090XV60C | R-454B | - - - | - - - | - - - | 41000 | 16 | 13 | No | 215860104 | All | USA,Canada | No
ML14KC1-041-230A** | L42/60T+TXV | SLP99UH110XV60C | R-454B | - - - | - - - | - - - | 41000 | 16 | 13 | No | 215860118 | All | USA,Canada | No
ML14KC1-041-230A** | L42/60T+TXV+TD | - - - | R-454B | - - - | - - - | - - - | 40000 | 14.5 | 12 | No | 215862632 | All | USA,Canada | No
ML14KC1-041-230A** | L42/60U+TXV | EL180UH080NE48B | R-454B | - - - | - - - | - - - | 38500 | 15.2 | 13.5 | No | 215859580 | All | USA | No
ML14KC1-041-230A** | L42/60U+TXV | EL180UH100NE60C | R-454B | - - - | - - - | - - - | 40500 | 16 | 13 | No | 215859592 | All | USA | No
ML14KC1-041-230A** | L42/60U+TXV | EL195UH080NE48C | R-454B | - - - | - - - | - - - | 41000 | 15.2 | 13.5 | No | 216704107 | All | USA,Canada | No
ML14KC1-041-230A** | L42/60U+TXV | EL196UH090XE48C | R-454B | - - - | - - - | - - - | 40500 | 16 | 13 | No | 215859605 | All | USA,Canada | No
ML14KC1-041-230A** | L42/60U+TXV | EL196UH110XE60C | R-454B | - - - | - - - | - - - | 41500 | 16 | 13.5 | No | 215859617 | All | USA,Canada | No
ML14KC1-041-230A** | L42/60U+TXV | EL280UH090E48B | R-454B | - - - | - - - | - - - | 39000 | 16 | 14 | No | 215859627 | All | USA | No
ML14KC1-041-230A** | L42/60U+TXV | EL280UH090XE48B | R-454B | - - - | - - - | - - - | 39000 | 16 | 14 | No | 215859635 | All | USA | No
ML14KC1-041-230A** | L42/60U+TXV | EL280UH110E48C | R-454B | - - - | - - - | - - - | 41500 | 16 | 13.5 | No | 215859645 | All | USA | No
ML14KC1-041-230A** | L42/60U+TXV | EL280UH110E60C | R-454B | - - - | - - - | - - - | 41500 | 16 | 13.5 | No | 215859657 | All | USA | No
ML14KC1-041-230A** | L42/60U+TXV | EL280UH110XE60C | R-454B | - - - | - - - | - - - | 41500 | 16 | 13.5 | No | 215859669 | All | USA | No
ML14KC1-041-230A** | L42/60U+TXV | EL297UH090XE48C | R-454B | - - - | - - - | - - - | 40500 | 16 | 13.5 | No | 215859681 | All | USA,Canada | No
ML14KC1-041-230A** | L42/60U+TXV | EL297UH090XV48C | R-454B | - - - | - - - | - - - | 41500 | 15.2 | 13 | No | 215859693 | All | USA,Canada | No
ML14KC1-041-230A** | L42/60U+TXV | EL297UH090XV60C | R-454B | - - - | - - - | - - - | 40500 | 16 | 13 | No | 215859705 | All | USA,Canada | No
ML14KC1-041-230A** | L42/60U+TXV | EL297UH110XE60C | R-454B | - - - | - - - | - - - | 41000 | 16 | 13.5 | No | 215859717 | All | USA,Canada | No
ML14KC1-041-230A** | L42/60U+TXV | EL297UH110XV48C | R-454B | - - - | - - - | - - - | 40000 | 16 | 13 | No | 215859729 | All | USA,Canada | No
ML14KC1-041-230A** | L42/60U+TXV | EL297UH110XV60C | R-454B | - - - | - - - | - - - | 40500 | 16 | 13.5 | No | 215859741 | All | USA,Canada | No
ML14KC1-041-230A** | L42/60U+TXV | EL297UH135XE60D | R-454B | - - - | - - - | - - - | 40000 | 16 | 13 | No | 217159836 | All | USA,Canada | No
ML14KC1-041-230A** | L42/60U+TXV | EL297UH135XV60D | R-454B | - - - | - - - | - - - | 40000 | 16 | 13 | No | 217159852 | All | USA,Canada | No
ML14KC1-041-230A** | L42/60U+TXV | ML180UH070V48B | R-454B | - - - | - - - | - - - | 39500 | 16 | 14 | No | 215859769 | All | USA | No
ML14KC1-041-230A** | L42/60U+TXV | ML180UH090E48B | R-454B | - - - | - - - | - - - | 41000 | 16 | 14 | No | 215859777 | All | USA | No
ML14KC1-041-230A** | L42/60U+TXV | ML180UH090E60C | R-454B | - - - | - - - | - - - | 41000 | 16 | 13.5 | No | 215859787 | All | USA | No
ML14KC1-041-230A** | L42/60U+TXV | ML180UH090V48B | R-454B | - - - | - - - | - - - | 39000 | 15.2 | 13.5 | No | 215859797 | All | USA | No
ML14KC1-041-230A** | L42/60U+TXV | ML180UH090XE48B | R-454B | - - - | - - - | - - - | 38500 | 16 | 14 | No | 215859805 | All | USA | No
ML14KC1-041-230A** | L42/60U+TXV | ML180UH110E60C | R-454B | - - - | - - - | - - - | 41500 | 16 | 13.5 | No | 215859815 | All | USA | No
ML14KC1-041-230A** | L42/60U+TXV | ML180UH110V60C | R-454B | - - - | - - - | - - - | 42000 | 16 | 13.5 | No | 215859827 | All | USA | No
ML14KC1-041-230A** | L42/60U+TXV | ML180UH110XE60C | R-454B | - - - | - - - | - - - | 41500 | 16 | 13.5 | No | 215859839 | All | USA | No
ML14KC1-041-230A** | L42/60U+TXV | ML193UH090XE36C | R-454B | - - - | - - - | - - - | 41000 | 16 | 13.5 | No | 216767717 | All | USA | No
ML14KC1-041-230A** | L42/60U+TXV | ML193UH090XE48C | R-454B | - - - | - - - | - - - | 41000 | 16 | 13 | No | 215859861 | All | USA | No
ML14KC1-041-230A** | L42/60U+TXV | ML193UH110XE48C | R-454B | - - - | - - - | - - - | 41000 | 16 | 13.5 | No | 215859875 | All | USA | No
ML14KC1-041-230A** | L42/60U+TXV | ML193UH110XE60C | R-454B | - - - | - - - | - - - | 41000 | 16 | 13.5 | No | 215859889 | All | USA | No
ML14KC1-041-230A** | L42/60U+TXV | ML196UH070XE48B | R-454B | - - - | - - - | - - - | 40500 | 15.2 | 13 | No | 215859901 | All | USA,Canada | No
ML14KC1-041-230A** | L42/60U+TXV | ML196UH090XE48C | R-454B | - - - | - - - | - - - | 40500 | 16 | 13 | No | 215859913 | All | USA,Canada | No
ML14KC1-041-230A** | L42/60U+TXV | ML196UH090XE60C | R-454B | - - - | - - - | - - - | 41000 | 16 | 13.5 | No | 215859927 | All | USA,Canada | No
ML14KC1-041-230A** | L42/60U+TXV | ML196UH110XE60C | R-454B | - - - | - - - | - - - | 41000 | 16 | 13.5 | No | 215859941 | All | USA,Canada | No
ML14KC1-041-230A** | L42/60U+TXV | ML296UH090XV48C | R-454B | - - - | - - - | - - - | 41000 | 16 | 13 | No | 216768012 | All | USA,Canada | No
ML14KC1-041-230A** | L42/60U+TXV | ML296UH110XV60C | R-454B | - - - | - - - | - - - | 41500 | 16 | 13.5 | No | 216768031 | All | USA,Canada | No
ML14KC1-041-230A** | L42/60U+TXV | SL280UH080NV48B | R-454B | - - - | - - - | - - - | 40500 | 16 | 13 | No | 215859962 | All | USA | No
ML14KC1-041-230A** | L42/60U+TXV | SL280UH080NV60C | R-454B | - - - | - - - | - - - | 41500 | 16 | 13.5 | No | 215859974 | All | USA | No
ML14KC1-041-230A** | L42/60U+TXV | SL280UH090V48B | R-454B | - - - | - - - | - - - | 40500 | 16 | 13.5 | No | 215859986 | All | USA | No
ML14KC1-041-230A** | L42/60U+TXV | SL280UH090V60C | R-454B | - - - | - - - | - - - | 41500 | 16 | 13 | No | 215859998 | All | USA | No
ML14KC1-041-230A** | L42/60U+TXV | SL280UH090XV48B | R-454B | - - - | - - - | - - - | 40500 | 16 | 13.5 | No | 215860010 | All | USA | No
ML14KC1-041-230A** | L42/60U+TXV | SL280UH090XV60C | R-454B | - - - | - - - | - - - | 41000 | 16 | 13.5 | No | 215860022 | All | USA | No
ML14KC1-041-230A** | L42/60U+TXV | SL280UH100NV60C | R-454B | - - - | - - - | - - - | 40500 | 16 | 13.5 | No | 215860036 | All | USA | No
ML14KC1-041-230A** | L42/60U+TXV | SL280UH110V60C | R-454B | - - - | - - - | - - - | 41500 | 16 | 13 | No | 215860050 | All | USA | No
ML14KC1-041-230A** | L42/60U+TXV | SL280UH110XV60C | R-454B | - - - | - - - | - - - | 41500 | 16 | 13 | No | 215860064 | All | USA | No
ML14KC1-041-230A** | L42/60U+TXV | SL280UH135V60D | R-454B | - - - | - - - | - - - | 40500 | 16 | 13 | No | 217159922 | All | USA | No
ML14KC1-041-230A** | L42/60U+TXV | SLP99UH090XV48C | R-454B | - - - | - - - | - - - | 41500 | 15.2 | 13 | No | 215860087 | All | USA,Canada | No
ML14KC1-041-230A** | L42/60U+TXV | SLP99UH090XV60C | R-454B | - - - | - - - | - - - | 40000 | 16 | 12.5 | No | 215860101 | All | USA,Canada | No
ML14KC1-041-230A** | L42/60U+TXV | SLP99UH110XV60C | R-454B | - - - | - - - | - - - | 40000 | 16 | 12.5 | No | 215860115 | All | USA,Canada | No
ML14KC1-041-230A** | L42/60U+TXV+LEFE5 | - - - | R-454B | - - - | - - - | - - - | 41000 | 16 | 13 | No | 217286120 | All | USA,Canada | No
ML14KC1-041-230A** | L42/60U+TXV+TD | - - - | R-454B | - - - | - - - | - - - | 39000 | 14.5 | 11.7 | No | 215862627 | All | USA,Canada | No
ML14KC1-041-230A** | L42/60V+TXV | EL180UH080NE48B | R-454B | - - - | - - - | - - - | 40000 | 15.2 | 13.5 | No | 215859584 | All | USA | No
ML14KC1-041-230A** | L42/60V+TXV | EL180UH100NE60C | R-454B | - - - | - - - | - - - | 41500 | 16 | 13.5 | No | 215859594 | All | USA | No
ML14KC1-041-230A** | L42/60V+TXV | EL195UH080NE48C | R-454B | - - - | - - - | - - - | 41000 | 16 | 13.5 | No | 217159779 | All | USA,Canada | No
ML14KC1-041-230A** | L42/60V+TXV | EL196UH090XE48C | R-454B | - - - | - - - | - - - | 41500 | 16 | 13.5 | No | 215859607 | All | USA,Canada | No
ML14KC1-041-230A** | L42/60V+TXV | EL196UH110XE60C | R-454B | - - - | - - - | - - - | 39500 | 16 | 14 | No | 215859619 | All | USA,Canada | No
ML14KC1-041-230A** | L42/60V+TXV | EL280UH090E48B | R-454B | - - - | - - - | - - - | 40500 | 16 | 14 | No | 215859631 | All | USA | No
ML14KC1-041-230A** | L42/60V+TXV | EL280UH090XE48B | R-454B | - - - | - - - | - - - | 40500 | 16 | 14 | No | 215859639 | All | USA | No
ML14KC1-041-230A** | L42/60V+TXV | EL280UH110E48C | R-454B | - - - | - - - | - - - | 39500 | 16 | 14 | No | 215859647 | All | USA | No
ML14KC1-041-230A** | L42/60V+TXV | EL280UH110E60C | R-454B | - - - | - - - | - - - | 41500 | 16 | 14 | No | 215859659 | All | USA | No
ML14KC1-041-230A** | L42/60V+TXV | EL280UH110XE60C | R-454B | - - - | - - - | - - - | 41500 | 16 | 14 | No | 215859671 | All | USA | No
ML14KC1-041-230A** | L42/60V+TXV | EL297UH090XE48C | R-454B | - - - | - - - | - - - | 41000 | 16 | 13.5 | No | 215859683 | All | USA,Canada | No
ML14KC1-041-230A** | L42/60V+TXV | EL297UH090XV48C | R-454B | - - - | - - - | - - - | 41500 | 16 | 13 | No | 215859695 | All | USA,Canada | No
ML14KC1-041-230A** | L42/60V+TXV | EL297UH090XV60C | R-454B | - - - | - - - | - - - | 41000 | 16 | 13.5 | No | 215859707 | All | USA,Canada | No
ML14KC1-041-230A** | L42/60V+TXV | EL297UH110XE60C | R-454B | - - - | - - - | - - - | 41500 | 16 | 13.5 | No | 215859719 | All | USA,Canada | No
ML14KC1-041-230A** | L42/60V+TXV | EL297UH110XV48C | R-454B | - - - | - - - | - - - | 41000 | 16 | 13 | No | 215859731 | All | USA,Canada | No
ML14KC1-041-230A** | L42/60V+TXV | EL297UH110XV60C | R-454B | - - - | - - - | - - - | 39000 | 16 | 14 | No | 215859743 | All | USA,Canada | No
ML14KC1-041-230A** | L42/60V+TXV | EL297UH135XE60D | R-454B | - - - | - - - | - - - | 41000 | 16 | 13.5 | No | 217159840 | All | USA,Canada | No
ML14KC1-041-230A** | L42/60V+TXV | EL297UH135XV60D | R-454B | - - - | - - - | - - - | 41000 | 16 | 13.5 | No | 217159856 | All | USA,Canada | No
ML14KC1-041-230A** | L42/60V+TXV | ML180UH070V48B | R-454B | - - - | - - - | - - - | 39500 | 16 | 14 | No | 215859773 | All | USA | No
ML14KC1-041-230A** | L42/60V+TXV | ML180UH090E48B | R-454B | - - - | - - - | - - - | 41000 | 16 | 14 | No | 215859781 | All | USA | No
ML14KC1-041-230A** | L42/60V+TXV | ML180UH090E60C | R-454B | - - - | - - - | - - - | 41500 | 16 | 14 | No | 215859789 | All | USA | No
ML14KC1-041-230A** | L42/60V+TXV | ML180UH090V48B | R-454B | - - - | - - - | - - - | 41000 | 16 | 13.5 | No | 215859801 | All | USA | No
ML14KC1-041-230A** | L42/60V+TXV | ML180UH090XE48B | R-454B | - - - | - - - | - - - | 40500 | 16 | 14 | No | 215859809 | All | USA | No
ML14KC1-041-230A** | L42/60V+TXV | ML180UH110E60C | R-454B | - - - | - - - | - - - | 41000 | 16 | 14 | No | 215859817 | All | USA | No
ML14KC1-041-230A** | L42/60V+TXV | ML180UH110V60C | R-454B | - - - | - - - | - - - | 42000 | 16 | 13.5 | No | 215859829 | All | USA | No
ML14KC1-041-230A** | L42/60V+TXV | ML180UH110XE60C | R-454B | - - - | - - - | - - - | 41500 | 16 | 14 | No | 215859841 | All | USA | No
ML14KC1-041-230A** | L42/60V+TXV | ML193UH090XE48C | R-454B | - - - | - - - | - - - | 41000 | 16 | 13.5 | No | 215859863 | All | USA | No
ML14KC1-041-230A** | L42/60V+TXV | ML193UH110XE48C | R-454B | - - - | - - - | - - - | 41000 | 16 | 14 | No | 215859877 | All | USA | No
ML14KC1-041-230A** | L42/60V+TXV | ML193UH110XE60C | R-454B | - - - | - - - | - - - | 41000 | 16 | 14 | No | 215859891 | All | USA | No
ML14KC1-041-230A** | L42/60V+TXV | ML196UH070XE48B | R-454B | - - - | - - - | - - - | 40500 | 15.2 | 13.5 | No | 215859905 | All | USA,Canada | No
ML14KC1-041-230A** | L42/60V+TXV | ML196UH090XE48C | R-454B | - - - | - - - | - - - | 41000 | 16 | 13.5 | No | 215859915 | All | USA,Canada | No
ML14KC1-041-230A** | L42/60V+TXV | ML196UH090XE60C | R-454B | - - - | - - - | - - - | 41500 | 16 | 13.5 | No | 215859929 | All | USA,Canada | No
ML14KC1-041-230A** | L42/60V+TXV | ML196UH110XE60C | R-454B | - - - | - - - | - - - | 41500 | 16 | 13.5 | No | 215859943 | All | USA,Canada | No
ML14KC1-041-230A** | L42/60V+TXV | ML296UH090XV48C | R-454B | - - - | - - - | - - - | 41000 | 16 | 13.5 | No | 217159867 | All | USA,Canada | No
ML14KC1-041-230A** | L42/60V+TXV | ML296UH110XV60C | R-454B | - - - | - - - | - - - | 42000 | 16 | 13.5 | No | 217159875 | All | USA,Canada | No
ML14KC1-041-230A** | L42/60V+TXV | SL280UH080NV48B | R-454B | - - - | - - - | - - - | 38500 | 16 | 14 | No | 215859966 | All | USA | No
ML14KC1-041-230A** | L42/60V+TXV | SL280UH080NV60C | R-454B | - - - | - - - | - - - | 42000 | 16 | 13.5 | No | 215859976 | All | USA | No
ML14KC1-041-230A** | L42/60V+TXV | SL280UH090V48B | R-454B | - - - | - - - | - - - | 39000 | 16 | 14 | No | 215859990 | All | USA | No
ML14KC1-041-230A** | L42/60V+TXV | SL280UH090V60C | R-454B | - - - | - - - | - - - | 41500 | 16 | 13.5 | No | 215860000 | All | USA | No
ML14KC1-041-230A** | L42/60V+TXV | SL280UH090XV48B | R-454B | - - - | - - - | - - - | 39000 | 16 | 14 | No | 215860014 | All | USA | No
ML14KC1-041-230A** | L42/60V+TXV | SL280UH090XV60C | R-454B | - - - | - - - | - - - | 41000 | 16 | 14 | No | 215860024 | All | USA | No
ML14KC1-041-230A** | L42/60V+TXV | SL280UH100NV60C | R-454B | - - - | - - - | - - - | 42000 | 16 | 13.5 | No | 215860038 | All | USA | No
ML14KC1-041-230A** | L42/60V+TXV | SL280UH110V60C | R-454B | - - - | - - - | - - - | 42000 | 16 | 13.5 | No | 215860052 | All | USA | No
ML14KC1-041-230A** | L42/60V+TXV | SL280UH110XV60C | R-454B | - - - | - - - | - - - | 42000 | 16 | 13.5 | No | 215860066 | All | USA | No
ML14KC1-041-230A** | L42/60V+TXV | SL280UH135V60D | R-454B | - - - | - - - | - - - | 41500 | 16 | 13.5 | No | 217159926 | All | USA | No
ML14KC1-041-230A** | L42/60V+TXV | SLP99UH090XV48C | R-454B | - - - | - - - | - - - | 41000 | 16 | 13.5 | No | 215860089 | All | USA,Canada | No
ML14KC1-041-230A** | L42/60V+TXV | SLP99UH090XV60C | R-454B | - - - | - - - | - - - | 41000 | 16 | 13 | No | 215860103 | All | USA,Canada | No
ML14KC1-041-230A** | L42/60V+TXV | SLP99UH110XV60C | R-454B | - - - | - - - | - - - | 41000 | 16 | 13 | No | 215860117 | All | USA,Canada | No
ML14KC1-041-230A** | L42/60V+TXV+LEFE5 | - - - | R-454B | - - - | - - - | - - - | 41500 | 16 | 13.5 | No | 217286125 | All | USA,Canada | No
ML14KC1-041-230A** | L42/60V+TXV+TD | - - - | R-454B | - - - | - - - | - - - | 40000 | 14.5 | 12 | No | 215862631 | All | USA,Canada | No
ML14KC1-041-230A** | L42/60Y+TXV | EL180UH080NE48B | R-454B | - - - | - - - | - - - | 40000 | 16 | 14 | No | 216704099 | All | USA | No
ML14KC1-041-230A** | L42/60Y+TXV | EL180UH100NE60C | R-454B | - - - | - - - | - - - | 41500 | 16 | 14 | No | 215859597 | All | USA | No
ML14KC1-041-230A** | L42/60Y+TXV | EL195UH080NE48C | R-454B | - - - | - - - | - - - | 41000 | 16 | 14 | No | 216704110 | All | USA,Canada | No
ML14KC1-041-230A** | L42/60Y+TXV | EL196UH090XE48C | R-454B | - - - | - - - | - - - | 39000 | 16 | 14 | No | 215859610 | All | USA,Canada | No
ML14KC1-041-230A** | L42/60Y+TXV | EL196UH110XE60C | R-454B | - - - | - - - | - - - | 42000 | 16 | 14 | No | 215859622 | All | USA,Canada | No
ML14KC1-041-230A** | L42/60Y+TXV | EL280UH110E48C | R-454B | - - - | - - - | - - - | 42000 | 17 | 14 | No | 215859650 | All | USA | Yes
ML14KC1-041-230A** | L42/60Y+TXV | EL280UH110E60C | R-454B | - - - | - - - | - - - | 42000 | 17 | 13.5 | No | 215859662 | All | USA | Yes
ML14KC1-041-230A** | L42/60Y+TXV | EL280UH110XE60C | R-454B | - - - | - - - | - - - | 42000 | 17 | 13.5 | No | 215859674 | All | USA | Yes
ML14KC1-041-230A** | L42/60Y+TXV | EL297UH090XE48C | R-454B | - - - | - - - | - - - | 40500 | 16 | 14 | No | 215859686 | All | USA,Canada | No
ML14KC1-041-230A** | L42/60Y+TXV | EL297UH090XV48C | R-454B | - - - | - - - | - - - | 42000 | 16 | 13.5 | No | 215859698 | All | USA,Canada | No
ML14KC1-041-230A** | L42/60Y+TXV | EL297UH090XV60C | R-454B | - - - | - - - | - - - | 40500 | 16 | 14 | No | 215859710 | All | USA,Canada | No
ML14KC1-041-230A** | L42/60Y+TXV | EL297UH110XE60C | R-454B | - - - | - - - | - - - | 41500 | 16 | 14 | No | 215859722 | All | USA,Canada | No
ML14KC1-041-230A** | L42/60Y+TXV | EL297UH110XV48C | R-454B | - - - | - - - | - - - | 41000 | 16 | 14 | No | 215859734 | All | USA,Canada | No
ML14KC1-041-230A** | L42/60Y+TXV | EL297UH110XV60C | R-454B | - - - | - - - | - - - | 39000 | 16 | 14.5 | No | 215859746 | All | USA,Canada | No
ML14KC1-041-230A** | L42/60Y+TXV | EL297UH135XE60D | R-454B | - - - | - - - | - - - | 41500 | 16 | 13.5 | No | 215859750 | All | USA,Canada | No
ML14KC1-041-230A** | L42/60Y+TXV | EL297UH135XV60D | R-454B | - - - | - - - | - - - | 41500 | 16 | 13.5 | No | 215859759 | All | USA,Canada | No
ML14KC1-041-230A** | L42/60Y+TXV | ML180UH090E60C | R-454B | - - - | - - - | - - - | 41000 | 17 | 14 | No | 215859792 | All | USA | Yes
ML14KC1-041-230A** | L42/60Y+TXV | ML180UH090XE48B | R-454B | - - - | - - - | - - - | 40500 | 17 | 14 | No | 216704120 | All | USA | Yes
ML14KC1-041-230A** | L42/60Y+TXV | ML180UH110E60C | R-454B | - - - | - - - | - - - | 41500 | 16 | 14 | No | 215859820 | All | USA | No
ML14KC1-041-230A** | L42/60Y+TXV | ML180UH110V60C | R-454B | - - - | - - - | - - - | 42000 | 17 | 14 | No | 215859832 | All | USA | Yes
ML14KC1-041-230A** | L42/60Y+TXV | ML180UH110XE60C | R-454B | - - - | - - - | - - - | 42000 | 16 | 14 | No | 215859844 | All | USA | No
ML14KC1-041-230A** | L42/60Y+TXV | ML180UH135E60D | R-454B | - - - | - - - | - - - | 42000 | 16 | 13.5 | No | 215859848 | All | USA | No
ML14KC1-041-230A** | L42/60Y+TXV | ML193UH090XE48C | R-454B | - - - | - - - | - - - | 42000 | 16 | 13.5 | No | 215859866 | All | USA | No
ML14KC1-041-230A** | L42/60Y+TXV | ML193UH110XE48C | R-454B | - - - | - - - | - - - | 41000 | 16 | 14 | No | 215859880 | All | USA | No
ML14KC1-041-230A** | L42/60Y+TXV | ML193UH110XE60C | R-454B | - - - | - - - | - - - | 41500 | 16 | 14 | No | 215859894 | All | USA | No
ML14KC1-041-230A** | L42/60Y+TXV | ML196UH090XE48C | R-454B | - - - | - - - | - - - | 39000 | 16 | 14 | No | 215859918 | All | USA,Canada | No
ML14KC1-041-230A** | L42/60Y+TXV | ML196UH090XE60C | R-454B | - - - | - - - | - - - | 41000 | 16 | 14 | No | 215859932 | All | USA,Canada | No
ML14KC1-041-230A** | L42/60Y+TXV | ML196UH110XE60C | R-454B | - - - | - - - | - - - | 41500 | 16 | 14 | No | 215859946 | All | USA,Canada | No
ML14KC1-041-230A** | L42/60Y+TXV | ML196UH135XE60D | R-454B | - - - | - - - | - - - | 42000 | 16 | 13.5 | No | 215859951 | All | USA,Canada | No
ML14KC1-041-230A** | L42/60Y+TXV | ML296UH090XV48C | R-454B | - - - | - - - | - - - | 41500 | 16 | 14 | No | 216768016 | All | USA,Canada | No
ML14KC1-041-230A** | L42/60Y+TXV | ML296UH110XV60C | R-454B | - - - | - - - | - - - | 42000 | 16 | 14 | No | 216768035 | All | USA,Canada | No
ML14KC1-041-230A** | L42/60Y+TXV | SL280UH080NV60C | R-454B | - - - | - - - | - - - | 41500 | 16 | 14 | No | 215859979 | All | USA | No
ML14KC1-041-230A** | L42/60Y+TXV | SL280UH090V60C | R-454B | - - - | - - - | - - - | 41500 | 16 | 14 | No | 215860003 | All | USA | No
ML14KC1-041-230A** | L42/60Y+TXV | SL280UH090XV60C | R-454B | - - - | - - - | - - - | 41500 | 17 | 14 | No | 215860027 | All | USA | Yes
ML14KC1-041-230A** | L42/60Y+TXV | SL280UH100NV60C | R-454B | - - - | - - - | - - - | 41500 | 16 | 14 | No | 215860041 | All | USA | No
ML14KC1-041-230A** | L42/60Y+TXV | SL280UH110V60C | R-454B | - - - | - - - | - - - | 41500 | 16 | 14 | No | 215860055 | All | USA | No
ML14KC1-041-230A** | L42/60Y+TXV | SL280UH110XV60C | R-454B | - - - | - - - | - - - | 41500 | 16 | 14 | No | 215860069 | All | USA | No
ML14KC1-041-230A** | L42/60Y+TXV | SL280UH135V60D | R-454B | - - - | - - - | - - - | 42000 | 16 | 13.5 | No | 215860074 | All | USA | No
ML14KC1-041-230A** | L42/60Y+TXV | SLP99UH090XV48C | R-454B | - - - | - - - | - - - | 41000 | 16 | 14 | No | 215860092 | All | USA,Canada | No
ML14KC1-041-230A** | L42/60Y+TXV | SLP99UH090XV60C | R-454B | - - - | - - - | - - - | 42000 | 16 | 13.5 | No | 215860106 | All | USA,Canada | No
ML14KC1-041-230A** | L42/60Y+TXV | SLP99UH110XV60C | R-454B | - - - | - - - | - - - | 41000 | 16 | 14 | No | 215860120 | All | USA,Canada | No
ML14KC1-041-230A** | L42/60Y+TXV | SLP99UH135XV60D | R-454B | - - - | - - - | - - - | 41500 | 16 | 13.5 | No | 215860125 | All | USA,Canada | No
ML14KC1-041-230A** | L42/60Y+TXV+TD | - - - | R-454B | - - - | - - - | - - - | 40500 | 14.5 | 12 | No | 215862634 | All | USA,Canada | No
ML14KC1-041-230A** | L42/60Z+TXV | EL180UH080NE48B | R-454B | - - - | - - - | - - - | 40000 | 16 | 14 | No | 216704098 | All | USA | No
ML14KC1-041-230A** | L42/60Z+TXV | EL180UH100NE60C | R-454B | - - - | - - - | - - - | 41500 | 16 | 14 | No | 215859596 | All | USA | No
ML14KC1-041-230A** | L42/60Z+TXV | EL195UH080NE48C | R-454B | - - - | - - - | - - - | 41000 | 16 | 14 | No | 216704109 | All | USA,Canada | No
ML14KC1-041-230A** | L42/60Z+TXV | EL196UH090XE48C | R-454B | - - - | - - - | - - - | 39000 | 16 | 14 | No | 215859609 | All | USA,Canada | No
ML14KC1-041-230A** | L42/60Z+TXV | EL196UH110XE60C | R-454B | - - - | - - - | - - - | 42000 | 16 | 14 | No | 215859621 | All | USA,Canada | No
ML14KC1-041-230A** | L42/60Z+TXV | EL280UH110E48C | R-454B | - - - | - - - | - - - | 42000 | 17 | 14 | No | 215859649 | All | USA | Yes
ML14KC1-041-230A** | L42/60Z+TXV | EL280UH110E60C | R-454B | - - - | - - - | - - - | 42000 | 17 | 13.5 | No | 215859661 | All | USA | Yes
ML14KC1-041-230A** | L42/60Z+TXV | EL280UH110XE60C | R-454B | - - - | - - - | - - - | 42000 | 17 | 13.5 | No | 215859673 | All | USA | Yes
ML14KC1-041-230A** | L42/60Z+TXV | EL297UH090XE48C | R-454B | - - - | - - - | - - - | 40500 | 16 | 14 | No | 215859685 | All | USA,Canada | No
ML14KC1-041-230A** | L42/60Z+TXV | EL297UH090XV48C | R-454B | - - - | - - - | - - - | 42000 | 16 | 13.5 | No | 215859697 | All | USA,Canada | No
ML14KC1-041-230A** | L42/60Z+TXV | EL297UH090XV60C | R-454B | - - - | - - - | - - - | 40500 | 16 | 14 | No | 215859709 | All | USA,Canada | No
ML14KC1-041-230A** | L42/60Z+TXV | EL297UH110XE60C | R-454B | - - - | - - - | - - - | 41500 | 16 | 14 | No | 215859721 | All | USA,Canada | No
ML14KC1-041-230A** | L42/60Z+TXV | EL297UH110XV48C | R-454B | - - - | - - - | - - - | 41000 | 16 | 14 | No | 215859733 | All | USA,Canada | No
ML14KC1-041-230A** | L42/60Z+TXV | EL297UH110XV60C | R-454B | - - - | - - - | - - - | 39000 | 16 | 14.5 | No | 215859745 | All | USA,Canada | No
ML14KC1-041-230A** | L42/60Z+TXV | EL297UH135XE60D | R-454B | - - - | - - - | - - - | 41500 | 16 | 13.5 | No | 215859749 | All | USA,Canada | No
ML14KC1-041-230A** | L42/60Z+TXV | EL297UH135XV60D | R-454B | - - - | - - - | - - - | 41500 | 16 | 13.5 | No | 215859758 | All | USA,Canada | No
ML14KC1-041-230A** | L42/60Z+TXV | ML180UH090E60C | R-454B | - - - | - - - | - - - | 41000 | 17 | 14 | No | 215859791 | All | USA | Yes
ML14KC1-041-230A** | L42/60Z+TXV | ML180UH090XE48B | R-454B | - - - | - - - | - - - | 40500 | 17 | 14 | No | 216704119 | All | USA | Yes
ML14KC1-041-230A** | L42/60Z+TXV | ML180UH110E60C | R-454B | - - - | - - - | - - - | 41500 | 16 | 14 | No | 215859819 | All | USA | No
ML14KC1-041-230A** | L42/60Z+TXV | ML180UH110V60C | R-454B | - - - | - - - | - - - | 42000 | 17 | 14 | No | 215859831 | All | USA | Yes
ML14KC1-041-230A** | L42/60Z+TXV | ML180UH110XE60C | R-454B | - - - | - - - | - - - | 42000 | 16 | 14 | No | 215859843 | All | USA | No
ML14KC1-041-230A** | L42/60Z+TXV | ML180UH135E60D | R-454B | - - - | - - - | - - - | 42000 | 16 | 13.5 | No | 215859847 | All | USA | No
ML14KC1-041-230A** | L42/60Z+TXV | ML193UH090XE36C | R-454B | - - - | - - - | - - - | 41500 | 16 | 14 | No | 216767719 | All | USA | No
ML14KC1-041-230A** | L42/60Z+TXV | ML193UH090XE48C | R-454B | - - - | - - - | - - - | 42000 | 16 | 13.5 | No | 215859865 | All | USA | No
ML14KC1-041-230A** | L42/60Z+TXV | ML193UH110XE48C | R-454B | - - - | - - - | - - - | 41000 | 16 | 14 | No | 215859879 | All | USA | No
ML14KC1-041-230A** | L42/60Z+TXV | ML193UH110XE60C | R-454B | - - - | - - - | - - - | 41500 | 16 | 14 | No | 215859893 | All | USA | No
ML14KC1-041-230A** | L42/60Z+TXV | ML196UH090XE48C | R-454B | - - - | - - - | - - - | 39000 | 16 | 14 | No | 215859917 | All | USA,Canada | No
ML14KC1-041-230A** | L42/60Z+TXV | ML196UH090XE60C | R-454B | - - - | - - - | - - - | 41000 | 16 | 14 | No | 215859931 | All | USA,Canada | No
ML14KC1-041-230A** | L42/60Z+TXV | ML196UH110XE60C | R-454B | - - - | - - - | - - - | 41500 | 16 | 14 | No | 215859945 | All | USA,Canada | No
ML14KC1-041-230A** | L42/60Z+TXV | ML196UH135XE60D | R-454B | - - - | - - - | - - - | 42000 | 16 | 13.5 | No | 215859950 | All | USA,Canada | No
ML14KC1-041-230A** | L42/60Z+TXV | ML296UH090XV48C | R-454B | - - - | - - - | - - - | 41500 | 16 | 14 | No | 216768015 | All | USA,Canada | No
ML14KC1-041-230A** | L42/60Z+TXV | ML296UH110XV60C | R-454B | - - - | - - - | - - - | 42000 | 16 | 14 | No | 216768034 | All | USA,Canada | No
ML14KC1-041-230A** | L42/60Z+TXV | SL280UH080NV60C | R-454B | - - - | - - - | - - - | 41500 | 16 | 14 | No | 215859978 | All | USA | No
ML14KC1-041-230A** | L42/60Z+TXV | SL280UH090V60C | R-454B | - - - | - - - | - - - | 41500 | 16 | 14 | No | 215860002 | All | USA | No
ML14KC1-041-230A** | L42/60Z+TXV | SL280UH090XV60C | R-454B | - - - | - - - | - - - | 41500 | 17 | 14 | No | 215860026 | All | USA | Yes
ML14KC1-041-230A** | L42/60Z+TXV | SL280UH100NV60C | R-454B | - - - | - - - | - - - | 41500 | 16 | 14 | No | 215860040 | All | USA | No
ML14KC1-041-230A** | L42/60Z+TXV | SL280UH110V60C | R-454B | - - - | - - - | - - - | 41500 | 16 | 14 | No | 215860054 | All | USA | No
ML14KC1-041-230A** | L42/60Z+TXV | SL280UH110XV60C | R-454B | - - - | - - - | - - - | 41500 | 16 | 14 | No | 215860068 | All | USA | No
ML14KC1-041-230A** | L42/60Z+TXV | SL280UH135V60D | R-454B | - - - | - - - | - - - | 42000 | 16 | 13.5 | No | 215860073 | All | USA | No
ML14KC1-041-230A** | L42/60Z+TXV | SLP99UH090XV48C | R-454B | - - - | - - - | - - - | 41000 | 16 | 14 | No | 215860091 | All | USA,Canada | No
ML14KC1-041-230A** | L42/60Z+TXV | SLP99UH090XV60C | R-454B | - - - | - - - | - - - | 42000 | 16 | 13.5 | No | 215860105 | All | USA,Canada | No
ML14KC1-041-230A** | L42/60Z+TXV | SLP99UH110XV60C | R-454B | - - - | - - - | - - - | 41000 | 16 | 14 | No | 215860119 | All | USA,Canada | No
ML14KC1-041-230A** | L42/60Z+TXV | SLP99UH135XV60D | R-454B | - - - | - - - | - - - | 41500 | 16 | 13.5 | No | 215860124 | All | USA,Canada | No
ML14KC1-041-230A** | L42/60Z+TXV+LEFE5 | - - - | R-454B | - - - | - - - | - - - | 41500 | 16 | 13.5 | No | 217285618 | All | USA,Canada | No
ML14KC1-041-230A** | L42/60Z+TXV+TD | - - - | R-454B | - - - | - - - | - - - | 40500 | 14.5 | 12 | No | 215862633 | All | USA,Canada | No
ML14KC1-041-230A** | L42/61K+TXV | EL180UH080NE48B | R-454B | - - - | - - - | - - - | 40000 | 15.2 | 13.5 | No | 215890870 | All | USA | No
ML14KC1-041-230A** | L42/61K+TXV | EL180UH100NE60C | R-454B | - - - | - - - | - - - | 41500 | 16 | 13.5 | No | 215890876 | All | USA | No
ML14KC1-041-230A** | L42/61K+TXV | EL196UH090XE48C | R-454B | - - - | - - - | - - - | 41000 | 16 | 13 | No | 215890883 | All | USA,Canada | No
ML14KC1-041-230A** | L42/61K+TXV | EL196UH110XE60C | R-454B | - - - | - - - | - - - | 41500 | 16 | 13.5 | No | 215890890 | All | USA,Canada | No
ML14KC1-041-230A** | L42/61K+TXV | EL280UH090E48B | R-454B | - - - | - - - | - - - | 39000 | 16 | 14 | No | 215890897 | All | USA | No
ML14KC1-041-230A** | L42/61K+TXV | EL280UH090XE48B | R-454B | - - - | - - - | - - - | 39000 | 16 | 14 | No | 215890903 | All | USA | No
ML14KC1-041-230A** | L42/61K+TXV | EL280UH110E48C | R-454B | - - - | - - - | - - - | 39500 | 16 | 14 | No | 215890909 | All | USA | No
ML14KC1-041-230A** | L42/61K+TXV | EL280UH110E60C | R-454B | - - - | - - - | - - - | 41500 | 16 | 13.5 | No | 215890916 | All | USA | No
ML14KC1-041-230A** | L42/61K+TXV | EL280UH110XE60C | R-454B | - - - | - - - | - - - | 41500 | 16 | 13.5 | No | 215890923 | All | USA | No
ML14KC1-041-230A** | L42/61K+TXV | EL297UH090XE48C | R-454B | - - - | - - - | - - - | 40500 | 16 | 13.5 | No | 215890930 | All | USA,Canada | No
ML14KC1-041-230A** | L42/61K+TXV | EL297UH090XV48C | R-454B | - - - | - - - | - - - | 41500 | 16 | 13 | No | 215890937 | All | USA,Canada | No
ML14KC1-041-230A** | L42/61K+TXV | EL297UH090XV60C | R-454B | - - - | - - - | - - - | 40500 | 16 | 13.5 | No | 215890944 | All | USA,Canada | No
ML14KC1-041-230A** | L42/61K+TXV | EL297UH110XE60C | R-454B | - - - | - - - | - - - | 41500 | 16 | 13.5 | No | 215890951 | All | USA,Canada | No
ML14KC1-041-230A** | L42/61K+TXV | EL297UH110XV48C | R-454B | - - - | - - - | - - - | 41000 | 16 | 13 | No | 215890958 | All | USA,Canada | No
ML14KC1-041-230A** | L42/61K+TXV | EL297UH110XV60C | R-454B | - - - | - - - | - - - | 39000 | 16 | 14 | No | 215890965 | All | USA,Canada | No
ML14KC1-041-230A** | L42/61K+TXV | SL280UH080NV48B | R-454B | - - - | - - - | - - - | 41000 | 16 | 13.5 | No | 215890972 | All | USA | No
ML14KC1-041-230A** | L42/61K+TXV | SL280UH080NV60C | R-454B | - - - | - - - | - - - | 41500 | 16 | 13.5 | No | 215890978 | All | USA | No
ML14KC1-041-230A** | L42/61K+TXV | SL280UH090V48B | R-454B | - - - | - - - | - - - | 41000 | 16 | 13.5 | No | 215890984 | All | USA | No
ML14KC1-041-230A** | L42/61K+TXV | SL280UH090V60C | R-454B | - - - | - - - | - - - | 40500 | 16 | 13.5 | No | 215890990 | All | USA | No
ML14KC1-041-230A** | L42/61K+TXV | SL280UH090XV48B | R-454B | - - - | - - - | - - - | 41000 | 16 | 13.5 | No | 215890996 | All | USA | No
ML14KC1-041-230A** | L42/61K+TXV | SL280UH090XV60C | R-454B | - - - | - - - | - - - | 41500 | 16 | 13.5 | No | 215891002 | All | USA | No
ML14KC1-041-230A** | L42/61K+TXV | SL280UH100NV60C | R-454B | - - - | - - - | - - - | 41000 | 16 | 13.5 | No | 215891008 | All | USA | No
ML14KC1-041-230A** | L42/61K+TXV | SL280UH110V60C | R-454B | - - - | - - - | - - - | 41500 | 16 | 13.5 | No | 215891014 | All | USA | No
ML14KC1-041-230A** | L42/61K+TXV | SL280UH110XV60C | R-454B | - - - | - - - | - - - | 41500 | 16 | 13.5 | No | 215891020 | All | USA | No
ML14KC1-041-230A** | L42/61K+TXV | SLP99UH090XV48C | R-454B | - - - | - - - | - - - | 41000 | 16 | 13.5 | No | 215891026 | All | USA,Canada | No
ML14KC1-041-230A** | L42/61K+TXV | SLP99UH090XV60C | R-454B | - - - | - - - | - - - | 41000 | 16 | 13 | No | 215891032 | All | USA,Canada | No
ML14KC1-041-230A** | L42/61K+TXV | SLP99UH110XV60C | R-454B | - - - | - - - | - - - | 40500 | 16 | 13 | No | 215891038 | All | USA,Canada | No
ML14KC1-041-230A** | L42/61L+TXV | EL180UH080NE48B | R-454B | - - - | - - - | - - - | 40000 | 15.2 | 13.5 | No | 215890869 | All | USA | No
ML14KC1-041-230A** | L42/61L+TXV | EL180UH100NE60C | R-454B | - - - | - - - | - - - | 41500 | 16 | 13.5 | No | 215890875 | All | USA | No
ML14KC1-041-230A** | L42/61L+TXV | EL195UH080NE48C | R-454B | - - - | - - - | - - - | 41000 | 16 | 13.5 | No | 217159778 | All | USA,Canada | No
ML14KC1-041-230A** | L42/61L+TXV | EL196UH090XE48C | R-454B | - - - | - - - | - - - | 41000 | 16 | 13 | No | 215890882 | All | USA,Canada | No
ML14KC1-041-230A** | L42/61L+TXV | EL196UH110XE60C | R-454B | - - - | - - - | - - - | 41500 | 16 | 13.5 | No | 215890889 | All | USA,Canada | No
ML14KC1-041-230A** | L42/61L+TXV | EL280UH090E48B | R-454B | - - - | - - - | - - - | 39000 | 16 | 14 | No | 215890896 | All | USA | No
ML14KC1-041-230A** | L42/61L+TXV | EL280UH090XE48B | R-454B | - - - | - - - | - - - | 39000 | 16 | 14 | No | 215890902 | All | USA | No
ML14KC1-041-230A** | L42/61L+TXV | EL280UH110E48C | R-454B | - - - | - - - | - - - | 39500 | 16 | 14 | No | 215890908 | All | USA | No
ML14KC1-041-230A** | L42/61L+TXV | EL280UH110E60C | R-454B | - - - | - - - | - - - | 41500 | 16 | 13.5 | No | 215890915 | All | USA | No
ML14KC1-041-230A** | L42/61L+TXV | EL280UH110XE60C | R-454B | - - - | - - - | - - - | 41500 | 16 | 13.5 | No | 215890922 | All | USA | No
ML14KC1-041-230A** | L42/61L+TXV | EL297UH090XE48C | R-454B | - - - | - - - | - - - | 40500 | 16 | 13.5 | No | 215890929 | All | USA,Canada | No
ML14KC1-041-230A** | L42/61L+TXV | EL297UH090XV48C | R-454B | - - - | - - - | - - - | 41500 | 16 | 13 | No | 215890936 | All | USA,Canada | No
ML14KC1-041-230A** | L42/61L+TXV | EL297UH090XV60C | R-454B | - - - | - - - | - - - | 40500 | 16 | 13.5 | No | 215890943 | All | USA,Canada | No
ML14KC1-041-230A** | L42/61L+TXV | EL297UH110XE60C | R-454B | - - - | - - - | - - - | 41500 | 16 | 13.5 | No | 215890950 | All | USA,Canada | No
ML14KC1-041-230A** | L42/61L+TXV | EL297UH110XV48C | R-454B | - - - | - - - | - - - | 41000 | 16 | 13 | No | 215890957 | All | USA,Canada | No
ML14KC1-041-230A** | L42/61L+TXV | EL297UH110XV60C | R-454B | - - - | - - - | - - - | 39000 | 16 | 14 | No | 215890964 | All | USA,Canada | No
ML14KC1-041-230A** | L42/61L+TXV | EL297UH135XE60D | R-454B | - - - | - - - | - - - | 40500 | 16 | 13 | No | 217159838 | All | USA,Canada | No
ML14KC1-041-230A** | L42/61L+TXV | EL297UH135XV60D | R-454B | - - - | - - - | - - - | 40500 | 16 | 13 | No | 217159854 | All | USA,Canada | No
ML14KC1-041-230A** | L42/61L+TXV | ML296UH090XV48C | R-454B | - - - | - - - | - - - | 41000 | 16 | 13.5 | No | 217159866 | All | USA,Canada | No
ML14KC1-041-230A** | L42/61L+TXV | ML296UH110XV60C | R-454B | - - - | - - - | - - - | 41500 | 16 | 13.5 | No | 217159874 | All | USA,Canada | No
ML14KC1-041-230A** | L42/61L+TXV | SL280UH080NV48B | R-454B | - - - | - - - | - - - | 41000 | 16 | 13.5 | No | 215890971 | All | USA | No
ML14KC1-041-230A** | L42/61L+TXV | SL280UH080NV60C | R-454B | - - - | - - - | - - - | 41500 | 16 | 13.5 | No | 215890977 | All | USA | No
ML14KC1-041-230A** | L42/61L+TXV | SL280UH090V48B | R-454B | - - - | - - - | - - - | 41000 | 16 | 13.5 | No | 215890983 | All | USA | No
ML14KC1-041-230A** | L42/61L+TXV | SL280UH090V60C | R-454B | - - - | - - - | - - - | 40500 | 16 | 13.5 | No | 215890989 | All | USA | No
ML14KC1-041-230A** | L42/61L+TXV | SL280UH090XV48B | R-454B | - - - | - - - | - - - | 41000 | 16 | 13.5 | No | 215890995 | All | USA | No
ML14KC1-041-230A** | L42/61L+TXV | SL280UH090XV60C | R-454B | - - - | - - - | - - - | 41500 | 16 | 13.5 | No | 215891001 | All | USA | No
ML14KC1-041-230A** | L42/61L+TXV | SL280UH100NV60C | R-454B | - - - | - - - | - - - | 41000 | 16 | 13.5 | No | 215891007 | All | USA | No
ML14KC1-041-230A** | L42/61L+TXV | SL280UH110V60C | R-454B | - - - | - - - | - - - | 41500 | 16 | 13.5 | No | 215891013 | All | USA | No
ML14KC1-041-230A** | L42/61L+TXV | SL280UH110XV60C | R-454B | - - - | - - - | - - - | 41500 | 16 | 13.5 | No | 215891019 | All | USA | No
ML14KC1-041-230A** | L42/61L+TXV | SL280UH135V60D | R-454B | - - - | - - - | - - - | 41000 | 16 | 13 | No | 217159924 | All | USA | No
ML14KC1-041-230A** | L42/61L+TXV | SLP99UH090XV48C | R-454B | - - - | - - - | - - - | 41000 | 16 | 13.5 | No | 215891025 | All | USA,Canada | No
ML14KC1-041-230A** | L42/61L+TXV | SLP99UH090XV60C | R-454B | - - - | - - - | - - - | 41000 | 16 | 13 | No | 215891031 | All | USA,Canada | No
ML14KC1-041-230A** | L42/61L+TXV | SLP99UH110XV60C | R-454B | - - - | - - - | - - - | 40500 | 16 | 13 | No | 215891037 | All | USA,Canada | No
ML14KC1-041-230A** | L42/61L+TXV+LEFE5 | - - - | R-454B | - - - | - - - | - - - | 41000 | 16 | 13 | No | 217286122 | All | USA,Canada | No
ML14KC1-041-230A** | L42/61L+TXV+TD | - - - | R-454B | - - - | - - - | - - - | 39500 | 14.5 | 11.7 | No | 217165476 | All | USA,Canada | No
ML14KC1-041-230A** | L43/61Z+TXV+LEFE5 | - - - | R-454B | - - - | - - - | - - - | 40500 | 16 | 14 | No | 217465544 | All | USA,Canada | No
ML14KC1-041-230A** | L48/60Y+TXV | EL297UH135XE60D | R-454B | - - - | - - - | - - - | 41500 | 16 | 14 | No | 215859753 | All | USA,Canada | No
ML14KC1-041-230A** | L48/60Y+TXV | EL297UH135XV60D | R-454B | - - - | - - - | - - - | 41500 | 16 | 14 | No | 215859762 | All | USA,Canada | No
ML14KC1-041-230A** | L48/60Y+TXV | ML180UH135E60D | R-454B | - - - | - - - | - - - | 42000 | 16 | 14 | No | 215859851 | All | USA | No
ML14KC1-041-230A** | L48/60Y+TXV | ML196UH135XE60D | R-454B | - - - | - - - | - - - | 42000 | 16 | 14 | No | 215859954 | All | USA,Canada | No
ML14KC1-041-230A** | L48/60Y+TXV | SL280UH135V60D | R-454B | - - - | - - - | - - - | 42000 | 16 | 14 | No | 215860077 | All | USA | No
ML14KC1-041-230A** | L48/60Y+TXV | SLP99UH135XV60D | R-454B | - - - | - - - | - - - | 41500 | 16 | 14 | No | 215860128 | All | USA,Canada | No
ML14KC1-041-230A** | L48/60Y+TXV+TD | - - - | R-454B | - - - | - - - | - - - | 40500 | 15 | 12.5 | No | 215862640 | All | USA,Canada | No
ML14KC1-041-230A** | L48/60Z+TXV | EL180UH100NE60C | R-454B | - - - | - - - | - - - | 42000 | 16 | 14 | No | 217230517 | All | USA | No
ML14KC1-041-230A** | L48/60Z+TXV | EL195UH080NE48C | R-454B | - - - | - - - | - - - | 41000 | 16 | 14 | No | 217159780 | All | USA,Canada | No
ML14KC1-041-230A** | L48/60Z+TXV | EL280UH110E48C | R-454B | - - - | - - - | - - - | 42000 | 17 | 14.5 | No | 217159784 | All | USA | Yes
ML14KC1-041-230A** | L48/60Z+TXV | EL280UH110E60C | R-454B | - - - | - - - | - - - | 41500 | 17 | 14.5 | No | 217159790 | All | USA | Yes
ML14KC1-041-230A** | L48/60Z+TXV | EL297UH090XE48C | R-454B | - - - | - - - | - - - | 41000 | 16 | 14 | No | 217159796 | All | USA,Canada | No
ML14KC1-041-230A** | L48/60Z+TXV | EL297UH090XV48C | R-454B | - - - | - - - | - - - | 41500 | 16 | 14 | No | 217159802 | All | USA,Canada | No
ML14KC1-041-230A** | L48/60Z+TXV | EL297UH090XV60C | R-454B | - - - | - - - | - - - | 41000 | 16 | 14 | No | 217159808 | All | USA,Canada | No
ML14KC1-041-230A** | L48/60Z+TXV | EL297UH110XE60C | R-454B | - - - | - - - | - - - | 41500 | 16 | 14 | No | 217159814 | All | USA,Canada | No
ML14KC1-041-230A** | L48/60Z+TXV | EL297UH110XV48C | R-454B | - - - | - - - | - - - | 41000 | 16 | 14.5 | No | 217159820 | All | USA,Canada | No
ML14KC1-041-230A** | L48/60Z+TXV | EL297UH110XV60C | R-454B | - - - | - - - | - - - | 41000 | 16 | 14.5 | No | 217159826 | All | USA,Canada | No
ML14KC1-041-230A** | L48/60Z+TXV | EL297UH135XE60D | R-454B | - - - | - - - | - - - | 41500 | 16 | 14 | No | 215859752 | All | USA,Canada | No
ML14KC1-041-230A** | L48/60Z+TXV | EL297UH135XV60D | R-454B | - - - | - - - | - - - | 41500 | 16 | 14 | No | 215859761 | All | USA,Canada | No
ML14KC1-041-230A** | L48/60Z+TXV | ML180UH135E60D | R-454B | - - - | - - - | - - - | 42000 | 16 | 14 | No | 215859850 | All | USA | No
ML14KC1-041-230A** | L48/60Z+TXV | ML196UH135XE60D | R-454B | - - - | - - - | - - - | 42000 | 16 | 14 | No | 215859953 | All | USA,Canada | No
ML14KC1-041-230A** | L48/60Z+TXV | ML296UH090XV48C | R-454B | - - - | - - - | - - - | 41500 | 16 | 14 | No | 217159868 | All | USA,Canada | No
ML14KC1-041-230A** | L48/60Z+TXV | ML296UH110XV60C | R-454B | - - - | - - - | - - - | 41500 | 16 | 14.5 | No | 217159876 | All | USA,Canada | No
ML14KC1-041-230A** | L48/60Z+TXV | SL280UH080NV60C | R-454B | - - - | - - - | - - - | 41500 | 17 | 14 | No | 217159880 | All | USA | Yes
ML14KC1-041-230A** | L48/60Z+TXV | SL280UH090V60C | R-454B | - - - | - - - | - - - | 41000 | 17 | 13.5 | No | 217159886 | All | USA | Yes
ML14KC1-041-230A** | L48/60Z+TXV | SL280UH090XV60C | R-454B | - - - | - - - | - - - | 41500 | 17 | 14.5 | No | 217159893 | All | USA | Yes
ML14KC1-041-230A** | L48/60Z+TXV | SL280UH100NV60C | R-454B | - - - | - - - | - - - | 40500 | 16 | 14.5 | No | 217159899 | All | USA | No
ML14KC1-041-230A** | L48/60Z+TXV | SL280UH110V60C | R-454B | - - - | - - - | - - - | 41500 | 16 | 14.5 | No | 217159905 | All | USA | No
ML14KC1-041-230A** | L48/60Z+TXV | SL280UH110XV60C | R-454B | - - - | - - - | - - - | 41500 | 16 | 14.5 | No | 217159912 | All | USA | No
ML14KC1-041-230A** | L48/60Z+TXV | SL280UH135V60D | R-454B | - - - | - - - | - - - | 42000 | 16 | 14 | No | 215860076 | All | USA | No
ML14KC1-041-230A** | L48/60Z+TXV | SLP99UH135XV60D | R-454B | - - - | - - - | - - - | 41500 | 16 | 14 | No | 215860127 | All | USA,Canada | No
ML14KC1-041-230A** | L48/60Z+TXV+TD | - - - | R-454B | - - - | - - - | - - - | 40500 | 15 | 12.5 | No | 215862639 | All | USA,Canada | No
ML14KC1-041-230A** | L49/63Y+TXV | EL297UH135XE60D | R-454B | - - - | - - - | - - - | 41500 | 16 | 14 | No | 215859755 | All | USA,Canada | No
ML14KC1-041-230A** | L49/63Y+TXV | EL297UH135XV60D | R-454B | - - - | - - - | - - - | 41500 | 16 | 14 | No | 215859764 | All | USA,Canada | No
ML14KC1-041-230A** | L49/63Y+TXV | ML180UH135E60D | R-454B | - - - | - - - | - - - | 42000 | 16 | 14 | No | 215859853 | All | USA | No
ML14KC1-041-230A** | L49/63Y+TXV | ML196UH135XE60D | R-454B | - - - | - - - | - - - | 42000 | 16 | 14 | No | 215859956 | All | USA,Canada | No
ML14KC1-041-230A** | L49/63Y+TXV | ML296UH090XV48C | R-454B | - - - | - - - | - - - | 41500 | 16 | 14 | No | 216768022 | All | USA,Canada | No
ML14KC1-041-230A** | L49/63Y+TXV | ML296UH110XV60C | R-454B | - - - | - - - | - - - | 42000 | 17 | 14.5 | No | 216768041 | All | USA,Canada | Yes
ML14KC1-041-230A** | L49/63Y+TXV | SL280UH135V60D | R-454B | - - - | - - - | - - - | 42000 | 16 | 14 | No | 215860079 | All | USA | No
ML14KC1-041-230A** | L49/63Y+TXV | SLP99UH135XV60D | R-454B | - - - | - - - | - - - | 41500 | 16 | 14 | No | 215860130 | All | USA,Canada | No
ML14KC1-041-230A** | L49/63Y+TXV+TD | - - - | R-454B | - - - | - - - | - - - | 40500 | 15.2 | 12.5 | No | 215862642 | All | USA,Canada | No
ML14KC1-041-230A** | L49/63Z+TXV | EL180UH100NE60C | R-454B | - - - | - - - | - - - | 42000 | 16 | 14 | No | 216767706 | All | USA | No
ML14KC1-041-230A** | L49/63Z+TXV | EL195UH080NE48C | R-454B | - - - | - - - | - - - | 41000 | 16 | 14 | No | 216767709 | All | USA,Canada | No
ML14KC1-041-230A** | L49/63Z+TXV | EL280UH110E48C | R-454B | - - - | - - - | - - - | 42000 | 17 | 14.5 | No | 217159785 | All | USA | Yes
ML14KC1-041-230A** | L49/63Z+TXV | EL280UH110E60C | R-454B | - - - | - - - | - - - | 41500 | 17 | 14.5 | No | 217159791 | All | USA | Yes
ML14KC1-041-230A** | L49/63Z+TXV | EL297UH090XE48C | R-454B | - - - | - - - | - - - | 41000 | 16 | 14 | No | 217159797 | All | USA,Canada | No
ML14KC1-041-230A** | L49/63Z+TXV | EL297UH090XV48C | R-454B | - - - | - - - | - - - | 41500 | 16 | 14 | No | 217159803 | All | USA,Canada | No
ML14KC1-041-230A** | L49/63Z+TXV | EL297UH090XV60C | R-454B | - - - | - - - | - - - | 41000 | 16 | 14 | No | 217159809 | All | USA,Canada | No
ML14KC1-041-230A** | L49/63Z+TXV | EL297UH110XE60C | R-454B | - - - | - - - | - - - | 41500 | 17 | 14 | No | 217159815 | All | USA,Canada | Yes
ML14KC1-041-230A** | L49/63Z+TXV | EL297UH110XV48C | R-454B | - - - | - - - | - - - | 41000 | 16 | 14.5 | No | 217159821 | All | USA,Canada | No
ML14KC1-041-230A** | L49/63Z+TXV | EL297UH110XV60C | R-454B | - - - | - - - | - - - | 40000 | 17 | 14.5 | No | 217159827 | All | USA,Canada | Yes
ML14KC1-041-230A** | L49/63Z+TXV | EL297UH135XE60D | R-454B | - - - | - - - | - - - | 41500 | 16 | 14 | No | 215859754 | All | USA,Canada | No
ML14KC1-041-230A** | L49/63Z+TXV | EL297UH135XV60D | R-454B | - - - | - - - | - - - | 41500 | 16 | 14 | No | 215859763 | All | USA,Canada | No
ML14KC1-041-230A** | L49/63Z+TXV | ML180UH110XE60C | R-454B | - - - | - - - | - - - | 42000 | 17 | 14.5 | No | 216767713 | All | USA | Yes
ML14KC1-041-230A** | L49/63Z+TXV | ML180UH135E60D | R-454B | - - - | - - - | - - - | 42000 | 16 | 14 | No | 215859852 | All | USA | No
ML14KC1-041-230A** | L49/63Z+TXV | ML193UH090XE36C | R-454B | - - - | - - - | - - - | 41500 | 17 | 14.5 | No | 216767723 | All | USA | Yes
ML14KC1-041-230A** | L49/63Z+TXV | ML193UH090XE48C | R-454B | - - - | - - - | - - - | 42000 | 16 | 14 | No | 216767727 | All | USA | No
ML14KC1-041-230A** | L49/63Z+TXV | ML193UH110XE48C | R-454B | - - - | - - - | - - - | 41000 | 17 | 14.5 | No | 216767731 | All | USA | Yes
ML14KC1-041-230A** | L49/63Z+TXV | ML193UH110XE60C | R-454B | - - - | - - - | - - - | 41500 | 17 | 14.5 | No | 216767735 | All | USA | Yes
ML14KC1-041-230A** | L49/63Z+TXV | ML196UH135XE60D | R-454B | - - - | - - - | - - - | 42000 | 16 | 14 | No | 215859955 | All | USA,Canada | No
ML14KC1-041-230A** | L49/63Z+TXV | ML296UH090XV48C | R-454B | - - - | - - - | - - - | 41500 | 16 | 14 | No | 216768021 | All | USA,Canada | No
ML14KC1-041-230A** | L49/63Z+TXV | ML296UH110XV60C | R-454B | - - - | - - - | - - - | 42000 | 17 | 14.5 | No | 216768040 | All | USA,Canada | Yes
ML14KC1-041-230A** | L49/63Z+TXV | SL280UH080NV60C | R-454B | - - - | - - - | - - - | 42000 | 17 | 14 | No | 217159881 | All | USA | Yes
ML14KC1-041-230A** | L49/63Z+TXV | SL280UH090V60C | R-454B | - - - | - - - | - - - | 41000 | 17 | 14 | No | 217159887 | All | USA | Yes
ML14KC1-041-230A** | L49/63Z+TXV | SL280UH090XV60C | R-454B | - - - | - - - | - - - | 41500 | 17 | 14.5 | No | 217159894 | All | USA | Yes
ML14KC1-041-230A** | L49/63Z+TXV | SL280UH100NV60C | R-454B | - - - | - - - | - - - | 41500 | 16 | 14.5 | No | 217159900 | All | USA | No
ML14KC1-041-230A** | L49/63Z+TXV | SL280UH110V60C | R-454B | - - - | - - - | - - - | 42000 | 17 | 14 | No | 217159906 | All | USA | Yes
ML14KC1-041-230A** | L49/63Z+TXV | SL280UH110XV60C | R-454B | - - - | - - - | - - - | 42000 | 17 | 14 | No | 217159913 | All | USA | Yes
ML14KC1-041-230A** | L49/63Z+TXV | SL280UH135V60D | R-454B | - - - | - - - | - - - | 42000 | 16 | 14 | No | 215860078 | All | USA | No
ML14KC1-041-230A** | L49/63Z+TXV | SLP99UH135XV60D | R-454B | - - - | - - - | - - - | 41500 | 16 | 14 | No | 215860129 | All | USA,Canada | No
ML14KC1-041-230A** | L49/63Z+TXV+TD | - - - | R-454B | - - - | - - - | - - - | 40500 | 15.2 | 12.5 | No | 215862641 | All | USA,Canada | No
ML14KC1-041-230A** | LD40/41Z+TXV | EL180UH100NE60C | R-454B | - - - | - - - | - - - | 40000 | 16 | 12.5 | No | 217231131 | All | USA | No
ML14KC1-041-230A** | LD40/41Z+TXV | EL195UH080NE48C | R-454B | - - - | - - - | - - - | 40500 | 15.2 | 13 | No | 217231132 | All | USA,Canada | No
ML14KC1-041-230A** | LD40/41Z+TXV | ML180DF110E60C | R-454B | - - - | - - - | - - - | 40000 | 16 | 13.5 | No | 217679849 | All | USA | No
ML14KC1-041-230A** | LD40/41Z+TXV | ML196DF070XE48B | R-454B | - - - | - - - | - - - | 40000 | 15 | 12.5 | No | 217465577 | All | USA,Canada | No
ML14KC1-041-230A** | LD40/41Z+TXV | ML196DF090XE48C | R-454B | - - - | - - - | - - - | 40000 | 15.2 | 13 | No | 217465578 | All | USA,Canada | No
ML14KC1-041-230A** | LD40/41Z+TXV | ML196DF110XE60C | R-454B | - - - | - - - | - - - | 40000 | 15.2 | 13 | No | 217465579 | All | USA,Canada | No
ML14KC1-041-230A** | LD40/41Z+TXV | ML296DF070XV48B | R-454B | - - - | - - - | - - - | 39500 | 15.2 | 12.5 | No | 217465580 | All | USA,Canada | No
ML14KC1-041-230A** | LD40/41Z+TXV | ML296DF090XV60C | R-454B | - - - | - - - | - - - | 40000 | 15.2 | 13 | No | 217465581 | All | USA,Canada | No
ML14KC1-041-230A** | LD40/41Z+TXV | SL280UH080NV60C | R-454B | - - - | - - - | - - - | 41000 | 16 | 13 | No | 217231134 | All | USA | No
ML14KC1-041-230A** | LD40/41Z+TXV | SL280UH090V60C | R-454B | - - - | - - - | - - - | 39500 | 16 | 13 | No | 217231136 | All | USA | No
ML14KC1-041-230A** | LD40/41Z+TXV | SL280UH090XV60C | R-454B | - - - | - - - | - - - | 40500 | 16 | 13.5 | No | 217231138 | All | USA | No
ML14KC1-041-230A** | LD40/41Z+TXV | SL280UH100NV60C | R-454B | - - - | - - - | - - - | 40000 | 16 | 13 | No | 217231139 | All | USA | No
ML14KC1-041-230A** | LD40/41Z+TXV | SL280UH110V60C | R-454B | - - - | - - - | - - - | 40500 | 16 | 13 | No | 217231141 | All | USA | No
ML14KC1-041-230A** | LD40/41Z+TXV | SL280UH110XV60C | R-454B | - - - | - - - | - - - | 40500 | 16 | 13 | No | 217231143 | All | USA | No
ML14KC1-041-230A** | LD40/41Z+TXV+LEFE5 | - - - | R-454B | - - - | - - - | - - - | 40500 | 16 | 13 | No | 217286113 | All | USA,Canada | No
ML14KC1-041-230A** | LD40/41Z+TXV+TD | - - - | R-454B | - - - | - - - | - - - | 39000 | 14.3 | 11.7 | No | 217231391 | All | USA,Canada | No
ML14KC1-041-230A** | LD42/61Z+TXV | EL180UH100NE60C | R-454B | - - - | - - - | - - - | 42000 | 16 | 13.5 | No | 217230513 | All | USA | No
ML14KC1-041-230A** | LD42/61Z+TXV | EL195UH080NE48C | R-454B | - - - | - - - | - - - | 41000 | 16 | 13.5 | No | 217159773 | All | USA,Canada | No
ML14KC1-041-230A** | LD42/61Z+TXV | EL280UH110E48C | R-454B | - - - | - - - | - - - | 39500 | 16 | 14 | No | 217159781 | All | USA | No
ML14KC1-041-230A** | LD42/61Z+TXV | EL280UH110E60C | R-454B | - - - | - - - | - - - | 41500 | 16 | 14 | No | 217159787 | All | USA | No
ML14KC1-041-230A** | LD42/61Z+TXV | EL297UH090XE48C | R-454B | - - - | - - - | - - - | 40500 | 16 | 14 | No | 217159793 | All | USA,Canada | No
ML14KC1-041-230A** | LD42/61Z+TXV | EL297UH090XV48C | R-454B | - - - | - - - | - - - | 41500 | 16 | 13.5 | No | 217159799 | All | USA,Canada | No
ML14KC1-041-230A** | LD42/61Z+TXV | EL297UH090XV60C | R-454B | - - - | - - - | - - - | 41000 | 16 | 13.5 | No | 217159805 | All | USA,Canada | No
ML14KC1-041-230A** | LD42/61Z+TXV | EL297UH110XE60C | R-454B | - - - | - - - | - - - | 41500 | 16 | 13.5 | No | 217159811 | All | USA,Canada | No
ML14KC1-041-230A** | LD42/61Z+TXV | EL297UH110XV48C | R-454B | - - - | - - - | - - - | 41500 | 16 | 13.5 | No | 217159817 | All | USA,Canada | No
ML14KC1-041-230A** | LD42/61Z+TXV | EL297UH110XV60C | R-454B | - - - | - - - | - - - | 41000 | 16 | 14 | No | 217159823 | All | USA,Canada | No
ML14KC1-041-230A** | LD42/61Z+TXV | EL297UH135XE60D | R-454B | - - - | - - - | - - - | 41500 | 16 | 13.5 | No | 217159830 | All | USA,Canada | No
ML14KC1-041-230A** | LD42/61Z+TXV | EL297UH135XV60D | R-454B | - - - | - - - | - - - | 41500 | 16 | 13.5 | No | 217159846 | All | USA,Canada | No
ML14KC1-041-230A** | LD42/61Z+TXV | ML180DF110E60C | R-454B | - - - | - - - | - - - | 40000 | 16 | 14 | No | 217679850 | All | USA | No
ML14KC1-041-230A** | LD42/61Z+TXV | ML196DF070XE48B | R-454B | - - - | - - - | - - - | 40500 | 15.2 | 13 | No | 217513775 | All | USA,Canada | No
ML14KC1-041-230A** | LD42/61Z+TXV | ML196DF090XE48C | R-454B | - - - | - - - | - - - | 41000 | 16 | 13.5 | No | 217513776 | All | USA,Canada | No
ML14KC1-041-230A** | LD42/61Z+TXV | ML196DF110XE60C | R-454B | - - - | - - - | - - - | 41000 | 16 | 13.5 | No | 217513777 | All | USA,Canada | No
ML14KC1-041-230A** | LD42/61Z+TXV | ML296DF070XV48B | R-454B | - - - | - - - | - - - | 40500 | 15.2 | 13 | No | 217513778 | All | USA,Canada | No
ML14KC1-041-230A** | LD42/61Z+TXV | ML296DF090XV60C | R-454B | - - - | - - - | - - - | 41000 | 16 | 13.5 | No | 217513779 | All | USA,Canada | No
ML14KC1-041-230A** | LD42/61Z+TXV | ML296UH090XV48C | R-454B | - - - | - - - | - - - | 41000 | 16 | 13.5 | No | 217159861 | All | USA,Canada | No
ML14KC1-041-230A** | LD42/61Z+TXV | ML296UH110XV60C | R-454B | - - - | - - - | - - - | 41500 | 16 | 14 | No | 217159869 | All | USA,Canada | No
ML14KC1-041-230A** | LD42/61Z+TXV | SL280UH080NV60C | R-454B | - - - | - - - | - - - | 38500 | 16 | 14 | No | 217159877 | All | USA | No
ML14KC1-041-230A** | LD42/61Z+TXV | SL280UH090V60C | R-454B | - - - | - - - | - - - | 38000 | 16 | 14 | No | 217159882 | All | USA | No
ML14KC1-041-230A** | LD42/61Z+TXV | SL280UH090XV60C | R-454B | - - - | - - - | - - - | 41000 | 16 | 14 | No | 217159889 | All | USA | No
ML14KC1-041-230A** | LD42/61Z+TXV | SL280UH100NV60C | R-454B | - - - | - - - | - - - | 40500 | 16 | 14 | No | 217159896 | All | USA | No
ML14KC1-041-230A** | LD42/61Z+TXV | SL280UH110V60C | R-454B | - - - | - - - | - - - | 42000 | 16 | 13.5 | No | 217159901 | All | USA | No
ML14KC1-041-230A** | LD42/61Z+TXV | SL280UH110XV60C | R-454B | - - - | - - - | - - - | 41500 | 16 | 14 | No | 217159908 | All | USA | No
ML14KC1-041-230A** | LD42/61Z+TXV | SL280UH135V60D | R-454B | - - - | - - - | - - - | 42000 | 16 | 13.5 | No | 217159916 | All | USA | No
ML14KC1-041-230A** | LD42/61Z+TXV+LEFE5 | - - - | R-454B | - - - | - - - | - - - | 41500 | 16 | 13.5 | No | 217285614 | All | USA,Canada | No
ML14KC1-041-230A** | LD42/61Z+TXV+TD | - - - | R-454B | - - - | - - - | - - - | 40500 | 14.5 | 12 | No | 217164130 | All | USA,Canada | No
ML14KC1-041-230A** | LEM481CC+TXV | - - - | R-454B | - - - | - - - | - - - | 41500 | 16 | 13.5 | No | 217503936 | All | USA,Canada | No
ML14KC1-041-230A** | LEM481TT+TXV | - - - | R-454B | - - - | - - - | - - - | 41500 | 16 | 13.5 | No | 215876591 | All | USA,Canada | No
ML14KC1-041-230A** | LH40/61E+TXV | EL180UH100NE60C | R-454B | - - - | - - - | - - - | 42000 | 16 | 13.5 | No | 215859591 | All | USA | No
ML14KC1-041-230A** | LH40/61E+TXV | EL196UH090XE48C | R-454B | - - - | - - - | - - - | 39000 | 16 | 14 | No | 215859604 | All | USA,Canada | No
ML14KC1-041-230A** | LH40/61E+TXV | EL196UH110XE60C | R-454B | - - - | - - - | - - - | 42000 | 16 | 14 | No | 215859616 | All | USA,Canada | No
ML14KC1-041-230A** | LH40/61E+TXV | EL280UH110E48C | R-454B | - - - | - - - | - - - | 38500 | 16 | 14.5 | No | 215859644 | All | USA | No
ML14KC1-041-230A** | LH40/61E+TXV | EL280UH110E60C | R-454B | - - - | - - - | - - - | 41500 | 16 | 14 | No | 215859656 | All | USA | No
ML14KC1-041-230A** | LH40/61E+TXV | EL280UH110XE60C | R-454B | - - - | - - - | - - - | 41500 | 16 | 14 | No | 215859668 | All | USA | No
ML14KC1-041-230A** | LH40/61E+TXV | EL297UH090XE48C | R-454B | - - - | - - - | - - - | 40500 | 16 | 14 | No | 215859680 | All | USA,Canada | No
ML14KC1-041-230A** | LH40/61E+TXV | EL297UH090XV48C | R-454B | - - - | - - - | - - - | 42000 | 16 | 13.5 | No | 215859692 | All | USA,Canada | No
ML14KC1-041-230A** | LH40/61E+TXV | EL297UH090XV60C | R-454B | - - - | - - - | - - - | 40500 | 16 | 14 | No | 215859704 | All | USA,Canada | No
ML14KC1-041-230A** | LH40/61E+TXV | EL297UH110XE60C | R-454B | - - - | - - - | - - - | 42000 | 16 | 13.5 | No | 215859716 | All | USA,Canada | No
ML14KC1-041-230A** | LH40/61E+TXV | EL297UH110XV48C | R-454B | - - - | - - - | - - - | 42000 | 16 | 13.5 | No | 215859728 | All | USA,Canada | No
ML14KC1-041-230A** | LH40/61E+TXV | EL297UH110XV60C | R-454B | - - - | - - - | - - - | 39000 | 16 | 14.5 | No | 215859740 | All | USA,Canada | No
ML14KC1-041-230A** | LH40/61E+TXV | ML180UH090E60C | R-454B | - - - | - - - | - - - | 41000 | 17 | 14 | No | 215859786 | All | USA | Yes
ML14KC1-041-230A** | LH40/61E+TXV | ML180UH110E60C | R-454B | - - - | - - - | - - - | 41000 | 16 | 14 | No | 215859814 | All | USA | No
ML14KC1-041-230A** | LH40/61E+TXV | ML180UH110V60C | R-454B | - - - | - - - | - - - | 42000 | 16 | 14 | No | 215859826 | All | USA | No
ML14KC1-041-230A** | LH40/61E+TXV | ML180UH110XE60C | R-454B | - - - | - - - | - - - | 41500 | 16 | 14 | No | 215859838 | All | USA | No
ML14KC1-041-230A** | LH40/61E+TXV | ML193UH090XE48C | R-454B | - - - | - - - | - - - | 41000 | 16 | 13.5 | No | 215859860 | All | USA | No
ML14KC1-041-230A** | LH40/61E+TXV | ML193UH110XE48C | R-454B | - - - | - - - | - - - | 41000 | 16 | 14 | No | 215859874 | All | USA | No
ML14KC1-041-230A** | LH40/61E+TXV | ML193UH110XE60C | R-454B | - - - | - - - | - - - | 41000 | 16 | 14 | No | 215859888 | All | USA | No
ML14KC1-041-230A** | LH40/61E+TXV | ML196UH090XE48C | R-454B | - - - | - - - | - - - | 39000 | 16 | 14 | No | 215859912 | All | USA,Canada | No
ML14KC1-041-230A** | LH40/61E+TXV | ML196UH090XE60C | R-454B | - - - | - - - | - - - | 42000 | 16 | 13.5 | No | 215859926 | All | USA,Canada | No
ML14KC1-041-230A** | LH40/61E+TXV | ML196UH110XE60C | R-454B | - - - | - - - | - - - | 41500 | 16 | 14 | No | 215859940 | All | USA,Canada | No
ML14KC1-041-230A** | LH40/61E+TXV | ML296UH090XV48C | R-454B | - - - | - - - | - - - | 41000 | 16 | 14 | No | 216768011 | All | USA,Canada | No
ML14KC1-041-230A** | LH40/61E+TXV | ML296UH110XV60C | R-454B | - - - | - - - | - - - | 41500 | 16 | 14 | No | 216768030 | All | USA,Canada | No
ML14KC1-041-230A** | LH40/61E+TXV | SL280UH080NV60C | R-454B | - - - | - - - | - - - | 41500 | 16 | 14 | No | 215859973 | All | USA | No
ML14KC1-041-230A** | LH40/61E+TXV | SL280UH090V60C | R-454B | - - - | - - - | - - - | 38000 | 16 | 14 | No | 215859997 | All | USA | No
ML14KC1-041-230A** | LH40/61E+TXV | SL280UH090XV60C | R-454B | - - - | - - - | - - - | 41500 | 16 | 14 | No | 215860021 | All | USA | No
ML14KC1-041-230A** | LH40/61E+TXV | SL280UH100NV60C | R-454B | - - - | - - - | - - - | 40500 | 16 | 14 | No | 215860035 | All | USA | No
ML14KC1-041-230A** | LH40/61E+TXV | SL280UH110V60C | R-454B | - - - | - - - | - - - | 41500 | 16 | 14 | No | 215860049 | All | USA | No
ML14KC1-041-230A** | LH40/61E+TXV | SL280UH110XV60C | R-454B | - - - | - - - | - - - | 41500 | 16 | 14 | No | 215860063 | All | USA | No
ML14KC1-041-230A** | LH40/61E+TXV | SLP99UH090XV48C | R-454B | - - - | - - - | - - - | 42000 | 16 | 13.5 | No | 215860086 | All | USA,Canada | No
ML14KC1-041-230A** | LH40/61E+TXV | SLP99UH090XV60C | R-454B | - - - | - - - | - - - | 42000 | 16 | 13.5 | No | 215860100 | All | USA,Canada | No
ML14KC1-041-230A** | LH40/61E+TXV | SLP99UH110XV60C | R-454B | - - - | - - - | - - - | 42000 | 16 | 13.5 | No | 215860114 | All | USA,Canada | No
ML14KC1-041-230A** | LH40/61E+TXV+TD | - - - | R-454B | - - - | - - - | - - - | 40500 | 14.5 | 12 | No | 215862626 | All | USA,Canada | No
ML14KC1-041-230A** | LH40/61W+TXV | EL180UH080NE48B | R-454B | - - - | - - - | - - - | 39500 | 16 | 13.5 | No | 216704097 | All | USA | No
ML14KC1-041-230A** | LH40/61W+TXV | EL180UH100NE60C | R-454B | - - - | - - - | - - - | 42000 | 16 | 13.5 | No | 215859590 | All | USA | No
ML14KC1-041-230A** | LH40/61W+TXV | EL195UH080NE48C | R-454B | - - - | - - - | - - - | 41000 | 16 | 13.5 | No | 216704106 | All | USA,Canada | No
ML14KC1-041-230A** | LH40/61W+TXV | EL196UH090XE48C | R-454B | - - - | - - - | - - - | 39000 | 16 | 14 | No | 215859603 | All | USA,Canada | No
ML14KC1-041-230A** | LH40/61W+TXV | EL196UH110XE60C | R-454B | - - - | - - - | - - - | 42000 | 16 | 14 | No | 215859615 | All | USA,Canada | No
ML14KC1-041-230A** | LH40/61W+TXV | EL280UH110E48C | R-454B | - - - | - - - | - - - | 38500 | 16 | 14.5 | No | 215859643 | All | USA | No
ML14KC1-041-230A** | LH40/61W+TXV | EL280UH110E60C | R-454B | - - - | - - - | - - - | 41500 | 16 | 14 | No | 215859655 | All | USA | No
ML14KC1-041-230A** | LH40/61W+TXV | EL280UH110XE60C | R-454B | - - - | - - - | - - - | 41500 | 16 | 14 | No | 215859667 | All | USA | No
ML14KC1-041-230A** | LH40/61W+TXV | EL297UH090XE48C | R-454B | - - - | - - - | - - - | 40500 | 16 | 14 | No | 215859679 | All | USA,Canada | No
ML14KC1-041-230A** | LH40/61W+TXV | EL297UH090XV48C | R-454B | - - - | - - - | - - - | 42000 | 16 | 13.5 | No | 215859691 | All | USA,Canada | No
ML14KC1-041-230A** | LH40/61W+TXV | EL297UH090XV60C | R-454B | - - - | - - - | - - - | 40500 | 16 | 14 | No | 215859703 | All | USA,Canada | No
ML14KC1-041-230A** | LH40/61W+TXV | EL297UH110XE60C | R-454B | - - - | - - - | - - - | 42000 | 16 | 13.5 | No | 215859715 | All | USA,Canada | No
ML14KC1-041-230A** | LH40/61W+TXV | EL297UH110XV48C | R-454B | - - - | - - - | - - - | 42000 | 16 | 13.5 | No | 215859727 | All | USA,Canada | No
ML14KC1-041-230A** | LH40/61W+TXV | EL297UH110XV60C | R-454B | - - - | - - - | - - - | 39000 | 16 | 14.5 | No | 215859739 | All | USA,Canada | No
ML14KC1-041-230A** | LH40/61W+TXV | EL297UH135XE60D | R-454B | - - - | - - - | - - - | 41500 | 16 | 13.5 | No | 217159835 | All | USA,Canada | No
ML14KC1-041-230A** | LH40/61W+TXV | EL297UH135XV60D | R-454B | - - - | - - - | - - - | 41500 | 16 | 13.5 | No | 217159851 | All | USA,Canada | No
ML14KC1-041-230A** | LH40/61W+TXV | ML180UH090E60C | R-454B | - - - | - - - | - - - | 41000 | 17 | 14 | No | 215859785 | All | USA | Yes
ML14KC1-041-230A** | LH40/61W+TXV | ML180UH090XE48B | R-454B | - - - | - - - | - - - | 40500 | 17 | 14 | No | 216704118 | All | USA | Yes
ML14KC1-041-230A** | LH40/61W+TXV | ML180UH110E60C | R-454B | - - - | - - - | - - - | 41000 | 16 | 14 | No | 215859813 | All | USA | No
ML14KC1-041-230A** | LH40/61W+TXV | ML180UH110V60C | R-454B | - - - | - - - | - - - | 42000 | 16 | 14 | No | 215859825 | All | USA | No
ML14KC1-041-230A** | LH40/61W+TXV | ML180UH110XE60C | R-454B | - - - | - - - | - - - | 41500 | 16 | 14 | No | 215859837 | All | USA | No
ML14KC1-041-230A** | LH40/61W+TXV | ML193UH090XE48C | R-454B | - - - | - - - | - - - | 41000 | 16 | 13.5 | No | 215859859 | All | USA | No
ML14KC1-041-230A** | LH40/61W+TXV | ML193UH110XE48C | R-454B | - - - | - - - | - - - | 41000 | 16 | 14 | No | 215859873 | All | USA | No
ML14KC1-041-230A** | LH40/61W+TXV | ML193UH110XE60C | R-454B | - - - | - - - | - - - | 41000 | 16 | 14 | No | 215859887 | All | USA | No
ML14KC1-041-230A** | LH40/61W+TXV | ML196UH090XE48C | R-454B | - - - | - - - | - - - | 39000 | 16 | 14 | No | 215859911 | All | USA,Canada | No
ML14KC1-041-230A** | LH40/61W+TXV | ML196UH090XE60C | R-454B | - - - | - - - | - - - | 42000 | 16 | 13.5 | No | 215859925 | All | USA,Canada | No
ML14KC1-041-230A** | LH40/61W+TXV | ML196UH110XE60C | R-454B | - - - | - - - | - - - | 41500 | 16 | 14 | No | 215859939 | All | USA,Canada | No
ML14KC1-041-230A** | LH40/61W+TXV | ML296UH090XV48C | R-454B | - - - | - - - | - - - | 41000 | 16 | 14 | No | 216768010 | All | USA,Canada | No
ML14KC1-041-230A** | LH40/61W+TXV | ML296UH110XV60C | R-454B | - - - | - - - | - - - | 41500 | 16 | 14 | No | 216768029 | All | USA,Canada | No
ML14KC1-041-230A** | LH40/61W+TXV | SL280UH080NV60C | R-454B | - - - | - - - | - - - | 41500 | 16 | 14 | No | 215859972 | All | USA | No
ML14KC1-041-230A** | LH40/61W+TXV | SL280UH090V60C | R-454B | - - - | - - - | - - - | 38000 | 16 | 14 | No | 215859996 | All | USA | No
ML14KC1-041-230A** | LH40/61W+TXV | SL280UH090XV60C | R-454B | - - - | - - - | - - - | 41500 | 16 | 14 | No | 215860020 | All | USA | No
ML14KC1-041-230A** | LH40/61W+TXV | SL280UH100NV60C | R-454B | - - - | - - - | - - - | 40500 | 16 | 14 | No | 215860034 | All | USA | No
ML14KC1-041-230A** | LH40/61W+TXV | SL280UH110V60C | R-454B | - - - | - - - | - - - | 41500 | 16 | 14 | No | 215860048 | All | USA | No
ML14KC1-041-230A** | LH40/61W+TXV | SL280UH110XV60C | R-454B | - - - | - - - | - - - | 41500 | 16 | 14 | No | 215860062 | All | USA | No
ML14KC1-041-230A** | LH40/61W+TXV | SL280UH135V60D | R-454B | - - - | - - - | - - - | 42000 | 16 | 13.5 | No | 217159921 | All | USA | No
ML14KC1-041-230A** | LH40/61W+TXV | SLP99UH090XV48C | R-454B | - - - | - - - | - - - | 42000 | 16 | 13.5 | No | 215860085 | All | USA,Canada | No
ML14KC1-041-230A** | LH40/61W+TXV | SLP99UH090XV60C | R-454B | - - - | - - - | - - - | 42000 | 16 | 13.5 | No | 215860099 | All | USA,Canada | No
ML14KC1-041-230A** | LH40/61W+TXV | SLP99UH110XV60C | R-454B | - - - | - - - | - - - | 42000 | 16 | 13.5 | No | 215860113 | All | USA,Canada | No
ML14KC1-041-230A** | LH40/61W+TXV+LEFE5 | - - - | R-454B | - - - | - - - | - - - | 41500 | 16 | 13.5 | No | 217285615 | All | USA,Canada | No
ML14KC1-041-230A** | LH40/61W+TXV+TD | - - - | R-454B | - - - | - - - | - - - | 40500 | 14.5 | 12 | No | 215862625 | All | USA,Canada | No
ML14KC1-041-230A** | LH41/49X+TXV | EL180UH080NE48B | R-454B | - - - | - - - | - - - | 40000 | 15.2 | 13.5 | No | 217230512 | All | USA | No
ML14KC1-041-230A** | LH41/49X+TXV | EL195UH080NE48C | R-454B | - - - | - - - | - - - | 41000 | 15.2 | 13.5 | No | 217163962 | All | USA,Canada | No
ML14KC1-041-230A** | LH41/49X+TXV | EL280UH090E48B | R-454B | - - - | - - - | - - - | 39000 | 16 | 14 | No | 217163966 | All | USA | No
ML14KC1-041-230A** | LH41/49X+TXV | EL280UH110E48C | R-454B | - - - | - - - | - - - | 41500 | 16 | 13.5 | No | 217163967 | All | USA | No
ML14KC1-041-230A** | LH41/49X+TXV | EL280UH110E60C | R-454B | - - - | - - - | - - - | 41500 | 16 | 13.5 | No | 217163971 | All | USA | No
ML14KC1-041-230A** | LH41/49X+TXV | EL297UH090XE48C | R-454B | - - - | - - - | - - - | 40500 | 16 | 13.5 | No | 217163975 | All | USA,Canada | No
ML14KC1-041-230A** | LH41/49X+TXV | EL297UH090XV48C | R-454B | - - - | - - - | - - - | 41000 | 16 | 13 | No | 217163979 | All | USA,Canada | No
ML14KC1-041-230A** | LH41/49X+TXV | EL297UH090XV60C | R-454B | - - - | - - - | - - - | 40500 | 16 | 13.5 | No | 217163983 | All | USA,Canada | No
ML14KC1-041-230A** | LH41/49X+TXV | EL297UH110XE60C | R-454B | - - - | - - - | - - - | 41000 | 16 | 13.5 | No | 217163987 | All | USA,Canada | No
ML14KC1-041-230A** | LH41/49X+TXV | EL297UH110XV48C | R-454B | - - - | - - - | - - - | 41000 | 16 | 13 | No | 217163991 | All | USA,Canada | No
ML14KC1-041-230A** | LH41/49X+TXV | EL297UH110XV60C | R-454B | - - - | - - - | - - - | 40500 | 16 | 13.5 | No | 217163995 | All | USA,Canada | No
ML14KC1-041-230A** | LH41/49X+TXV | EL297UH135XE60D | R-454B | - - - | - - - | - - - | 40000 | 16 | 13 | No | 217163999 | All | USA,Canada | No
ML14KC1-041-230A** | LH41/49X+TXV | EL297UH135XV60D | R-454B | - - - | - - - | - - - | 40000 | 16 | 13 | No | 217164003 | All | USA,Canada | No
ML14KC1-041-230A** | LH41/49X+TXV | ML296UH090XV48C | R-454B | - - - | - - - | - - - | 41000 | 16 | 13.5 | No | 217164007 | All | USA,Canada | No
ML14KC1-041-230A** | LH41/49X+TXV | ML296UH110XV60C | R-454B | - - - | - - - | - - - | 41500 | 16 | 13.5 | No | 217164011 | All | USA,Canada | No
ML14KC1-041-230A** | LH41/49X+TXV | SL280UH080NV48B | R-454B | - - - | - - - | - - - | 40500 | 16 | 13.5 | No | 217164015 | All | USA | No
ML14KC1-041-230A** | LH41/49X+TXV | SL280UH080NV60C | R-454B | - - - | - - - | - - - | 41500 | 16 | 13.5 | No | 217164016 | All | USA | No
ML14KC1-041-230A** | LH41/49X+TXV | SL280UH090V48B | R-454B | - - - | - - - | - - - | 40500 | 16 | 13.5 | No | 217164020 | All | USA | No
ML14KC1-041-230A** | LH41/49X+TXV | SL280UH090V60C | R-454B | - - - | - - - | - - - | 41500 | 16 | 13 | No | 217164021 | All | USA | No
ML14KC1-041-230A** | LH41/49X+TXV | SL280UH090XV48B | R-454B | - - - | - - - | - - - | 40500 | 16 | 13.5 | No | 217164025 | All | USA | No
ML14KC1-041-230A** | LH41/49X+TXV | SL280UH090XV60C | R-454B | - - - | - - - | - - - | 41500 | 16 | 13.5 | No | 217164026 | All | USA | No
ML14KC1-041-230A** | LH41/49X+TXV | SL280UH100NV60C | R-454B | - - - | - - - | - - - | 40500 | 16 | 13.5 | No | 217164030 | All | USA | No
ML14KC1-041-230A** | LH41/49X+TXV | SL280UH110V60C | R-454B | - - - | - - - | - - - | 41500 | 16 | 13.5 | No | 217164034 | All | USA | No
ML14KC1-041-230A** | LH41/49X+TXV | SL280UH110XV60C | R-454B | - - - | - - - | - - - | 41500 | 16 | 13.5 | No | 217164038 | All | USA | No
ML14KC1-041-230A** | LH41/49X+TXV | SL280UH135V60D | R-454B | - - - | - - - | - - - | 41000 | 16 | 13 | No | 217164042 | All | USA | No
ML14KC1-041-230A** | LH41/49X+TXV+LEFE4B | - - - | R-454B | - - - | - - - | - - - | 41000 | 16 | 13 | No | 217286115 | All | USA,Canada | No
ML14KC1-041-230A** | LH41/49X+TXV+TD | - - - | R-454B | - - - | - - - | - - - | 39500 | 14.5 | 11.7 | No | 217165473 | All | USA,Canada | No
ML14KC1-041-230A** | LH41/61R+TXV | EL180UH100NE60C | R-454B | - - - | - - - | - - - | 41500 | 16 | 13.5 | No | 217230516 | All | USA | No
ML14KC1-041-230A** | LH41/61R+TXV | EL195UH080NE48C | R-454B | - - - | - - - | - - - | 41000 | 16 | 13.5 | No | 217163964 | All | USA,Canada | No
ML14KC1-041-230A** | LH41/61R+TXV | EL280UH110E48C | R-454B | - - - | - - - | - - - | 39500 | 16 | 14 | No | 217163969 | All | USA | No
ML14KC1-041-230A** | LH41/61R+TXV | EL280UH110E60C | R-454B | - - - | - - - | - - - | 41500 | 16 | 14 | No | 217163973 | All | USA | No
ML14KC1-041-230A** | LH41/61R+TXV | EL297UH090XE48C | R-454B | - - - | - - - | - - - | 41000 | 16 | 13.5 | No | 217163977 | All | USA,Canada | No
ML14KC1-041-230A** | LH41/61R+TXV | EL297UH090XV48C | R-454B | - - - | - - - | - - - | 41500 | 16 | 13 | No | 217163981 | All | USA,Canada | No
ML14KC1-041-230A** | LH41/61R+TXV | EL297UH090XV60C | R-454B | - - - | - - - | - - - | 41000 | 16 | 13.5 | No | 217163985 | All | USA,Canada | No
ML14KC1-041-230A** | LH41/61R+TXV | EL297UH110XE60C | R-454B | - - - | - - - | - - - | 41500 | 16 | 13.5 | No | 217163989 | All | USA,Canada | No
ML14KC1-041-230A** | LH41/61R+TXV | EL297UH110XV48C | R-454B | - - - | - - - | - - - | 41000 | 16 | 13 | No | 217163993 | All | USA,Canada | No
ML14KC1-041-230A** | LH41/61R+TXV | EL297UH110XV60C | R-454B | - - - | - - - | - - - | 39000 | 16 | 14 | No | 217163997 | All | USA,Canada | No
ML14KC1-041-230A** | LH41/61R+TXV | EL297UH135XE60D | R-454B | - - - | - - - | - - - | 41000 | 16 | 13.5 | No | 217164001 | All | USA,Canada | No
ML14KC1-041-230A** | LH41/61R+TXV | EL297UH135XV60D | R-454B | - - - | - - - | - - - | 41000 | 16 | 13.5 | No | 217164005 | All | USA,Canada | No
ML14KC1-041-230A** | LH41/61R+TXV | ML296UH090XV48C | R-454B | - - - | - - - | - - - | 41000 | 16 | 13.5 | No | 217164009 | All | USA,Canada | No
ML14KC1-041-230A** | LH41/61R+TXV | ML296UH110XV60C | R-454B | - - - | - - - | - - - | 42000 | 16 | 13.5 | No | 217164013 | All | USA,Canada | No
ML14KC1-041-230A** | LH41/61R+TXV | SL280UH080NV60C | R-454B | - - - | - - - | - - - | 42000 | 16 | 13.5 | No | 217164018 | All | USA | No
ML14KC1-041-230A** | LH41/61R+TXV | SL280UH090V60C | R-454B | - - - | - - - | - - - | 41500 | 16 | 13.5 | No | 217164023 | All | USA | No
ML14KC1-041-230A** | LH41/61R+TXV | SL280UH090XV60C | R-454B | - - - | - - - | - - - | 41000 | 16 | 14 | No | 217164028 | All | USA | No
ML14KC1-041-230A** | LH41/61R+TXV | SL280UH100NV60C | R-454B | - - - | - - - | - - - | 42000 | 16 | 13.5 | No | 217164032 | All | USA | No
ML14KC1-041-230A** | LH41/61R+TXV | SL280UH110V60C | R-454B | - - - | - - - | - - - | 42000 | 16 | 13.5 | No | 217164036 | All | USA | No
ML14KC1-041-230A** | LH41/61R+TXV | SL280UH110XV60C | R-454B | - - - | - - - | - - - | 42000 | 16 | 13.5 | No | 217164040 | All | USA | No
ML14KC1-041-230A** | LH41/61R+TXV | SL280UH135V60D | R-454B | - - - | - - - | - - - | 41500 | 16 | 13.5 | No | 217164044 | All | USA | No
ML14KC1-041-230A** | LH41/61R+TXV+LEFE5 | - - - | R-454B | - - - | - - - | - - - | 41500 | 16 | 13.5 | No | 217286124 | All | USA,Canada | No
ML14KC1-041-230A** | LH41/61R+TXV+TD | - - - | R-454B | - - - | - - - | - - - | 40000 | 14.5 | 12 | No | 217165477 | All | USA,Canada | No
ML14KC1-041-230A** | LH42/49F+TXV | EL180UH080NE48B | R-454B | - - - | - - - | - - - | 40500 | 15.2 | 13 | No | 215859579 | All | USA | No
ML14KC1-041-230A** | LH42/49F+TXV | EL280UH090E48B | R-454B | - - - | - - - | - - - | 40500 | 16 | 13.5 | No | 215859626 | All | USA | No
ML14KC1-041-230A** | LH42/49F+TXV | EL280UH090XE48B | R-454B | - - - | - - - | - - - | 40500 | 16 | 13.5 | No | 215859634 | All | USA | No
ML14KC1-041-230A** | LH42/49F+TXV | ML180UH070V48B | R-454B | - - - | - - - | - - - | 39500 | 16 | 14 | No | 215859768 | All | USA | No
ML14KC1-041-230A** | LH42/49F+TXV | ML180UH090E48B | R-454B | - - - | - - - | - - - | 40500 | 16 | 13.5 | No | 215859776 | All | USA | No
ML14KC1-041-230A** | LH42/49F+TXV | ML180UH090V48B | R-454B | - - - | - - - | - - - | 39000 | 15.2 | 13.5 | No | 215859796 | All | USA | No
ML14KC1-041-230A** | LH42/49F+TXV | ML180UH090XE48B | R-454B | - - - | - - - | - - - | 40500 | 16 | 13.5 | No | 215859804 | All | USA | No
ML14KC1-041-230A** | LH42/49F+TXV | ML196UH070XE48B | R-454B | - - - | - - - | - - - | 40000 | 15.2 | 13 | No | 215859900 | All | USA,Canada | No
ML14KC1-041-230A** | LH42/49F+TXV | SL280UH080NV48B | R-454B | - - - | - - - | - - - | 40500 | 16 | 13 | No | 215859961 | All | USA | No
ML14KC1-041-230A** | LH42/49F+TXV | SL280UH090V48B | R-454B | - - - | - - - | - - - | 40500 | 16 | 13.5 | No | 215859985 | All | USA | No
ML14KC1-041-230A** | LH42/49F+TXV | SL280UH090XV48B | R-454B | - - - | - - - | - - - | 40500 | 16 | 13.5 | No | 215860009 | All | USA | No
ML14KC1-041-230A** | LH42/49F+TXV+TD | - - - | R-454B | - - - | - - - | - - - | 39000 | 14.3 | 11.7 | No | 215862622 | All | USA,Canada | No
ML14KC1-041-230A** | LH42/49X+TXV | EL180UH080NE48B | R-454B | - - - | - - - | - - - | 40500 | 15.2 | 13 | No | 215859578 | All | USA | No
ML14KC1-041-230A** | LH42/49X+TXV | EL180UH100NE60C | R-454B | - - - | - - - | - - - | 40500 | 16 | 13 | No | 217230514 | All | USA | No
ML14KC1-041-230A** | LH42/49X+TXV | EL195UH080NE48C | R-454B | - - - | - - - | - - - | 40500 | 15.2 | 13 | No | 217159774 | All | USA,Canada | No
ML14KC1-041-230A** | LH42/49X+TXV | EL280UH090E48B | R-454B | - - - | - - - | - - - | 40500 | 16 | 13.5 | No | 215859625 | All | USA | No
ML14KC1-041-230A** | LH42/49X+TXV | EL280UH090XE48B | R-454B | - - - | - - - | - - - | 40500 | 16 | 13.5 | No | 215859633 | All | USA | No
ML14KC1-041-230A** | LH42/49X+TXV | EL280UH110E48C | R-454B | - - - | - - - | - - - | 41000 | 16 | 13.5 | No | 217159782 | All | USA | No
ML14KC1-041-230A** | LH42/49X+TXV | EL280UH110E60C | R-454B | - - - | - - - | - - - | 41500 | 16 | 13.5 | No | 217159788 | All | USA | No
ML14KC1-041-230A** | LH42/49X+TXV | EL297UH090XE48C | R-454B | - - - | - - - | - - - | 39500 | 16 | 13 | No | 217159794 | All | USA,Canada | No
ML14KC1-041-230A** | LH42/49X+TXV | EL297UH090XV48C | R-454B | - - - | - - - | - - - | 41000 | 15.2 | 13 | No | 217159800 | All | USA,Canada | No
ML14KC1-041-230A** | LH42/49X+TXV | EL297UH090XV60C | R-454B | - - - | - - - | - - - | 39500 | 16 | 13 | No | 217159806 | All | USA,Canada | No
ML14KC1-041-230A** | LH42/49X+TXV | EL297UH110XE60C | R-454B | - - - | - - - | - - - | 41000 | 16 | 13.5 | No | 217159812 | All | USA,Canada | No
ML14KC1-041-230A** | LH42/49X+TXV | EL297UH110XV48C | R-454B | - - - | - - - | - - - | 40000 | 16 | 13 | No | 217159818 | All | USA,Canada | No
ML14KC1-041-230A** | LH42/49X+TXV | EL297UH110XV60C | R-454B | - - - | - - - | - - - | 40500 | 16 | 13.5 | No | 217159824 | All | USA,Canada | No
ML14KC1-041-230A** | LH42/49X+TXV | EL297UH135XE60D | R-454B | - - - | - - - | - - - | 40000 | 16 | 13 | No | 217159831 | All | USA,Canada | No
ML14KC1-041-230A** | LH42/49X+TXV | EL297UH135XV60D | R-454B | - - - | - - - | - - - | 40000 | 16 | 13 | No | 217159847 | All | USA,Canada | No
ML14KC1-041-230A** | LH42/49X+TXV | ML180UH070V48B | R-454B | - - - | - - - | - - - | 39500 | 16 | 14 | No | 215859767 | All | USA | No
ML14KC1-041-230A** | LH42/49X+TXV | ML180UH090E48B | R-454B | - - - | - - - | - - - | 40500 | 16 | 13.5 | No | 215859775 | All | USA | No
ML14KC1-041-230A** | LH42/49X+TXV | ML180UH090V48B | R-454B | - - - | - - - | - - - | 39000 | 15.2 | 13.5 | No | 215859795 | All | USA | No
ML14KC1-041-230A** | LH42/49X+TXV | ML180UH090XE48B | R-454B | - - - | - - - | - - - | 40500 | 16 | 13.5 | No | 215859803 | All | USA | No
ML14KC1-041-230A** | LH42/49X+TXV | ML196UH070XE48B | R-454B | - - - | - - - | - - - | 40000 | 15.2 | 13 | No | 215859899 | All | USA,Canada | No
ML14KC1-041-230A** | LH42/49X+TXV | ML296UH090XV48C | R-454B | - - - | - - - | - - - | 39500 | 16 | 13 | No | 217159862 | All | USA,Canada | No
ML14KC1-041-230A** | LH42/49X+TXV | ML296UH110XV60C | R-454B | - - - | - - - | - - - | 41000 | 16 | 13.5 | No | 217159870 | All | USA,Canada | No
ML14KC1-041-230A** | LH42/49X+TXV | SL280UH080NV48B | R-454B | - - - | - - - | - - - | 40500 | 16 | 13 | No | 215859960 | All | USA | No
ML14KC1-041-230A** | LH42/49X+TXV | SL280UH080NV60C | R-454B | - - - | - - - | - - - | 41500 | 16 | 13.5 | No | 217159878 | All | USA | No
ML14KC1-041-230A** | LH42/49X+TXV | SL280UH090V48B | R-454B | - - - | - - - | - - - | 40500 | 16 | 13.5 | No | 215859984 | All | USA | No
ML14KC1-041-230A** | LH42/49X+TXV | SL280UH090V60C | R-454B | - - - | - - - | - - - | 39500 | 16 | 13 | No | 217159883 | All | USA | No
ML14KC1-041-230A** | LH42/49X+TXV | SL280UH090XV48B | R-454B | - - - | - - - | - - - | 40500 | 16 | 13.5 | No | 215860008 | All | USA | No
ML14KC1-041-230A** | LH42/49X+TXV | SL280UH090XV60C | R-454B | - - - | - - - | - - - | 40500 | 16 | 13.5 | No | 217159890 | All | USA | No
ML14KC1-041-230A** | LH42/49X+TXV | SL280UH100NV60C | R-454B | - - - | - - - | - - - | 40000 | 16 | 13 | No | 217159897 | All | USA | No
ML14KC1-041-230A** | LH42/49X+TXV | SL280UH110V60C | R-454B | - - - | - - - | - - - | 40500 | 16 | 13 | No | 217159902 | All | USA | No
ML14KC1-041-230A** | LH42/49X+TXV | SL280UH110XV60C | R-454B | - - - | - - - | - - - | 40500 | 16 | 13 | No | 217159909 | All | USA | No
ML14KC1-041-230A** | LH42/49X+TXV | SL280UH135V60D | R-454B | - - - | - - - | - - - | 40500 | 16 | 13 | No | 217159917 | All | USA | No
ML14KC1-041-230A** | LH42/49X+TXV+LEFE4B | - - - | R-454B | - - - | - - - | - - - | 40500 | 16 | 13 | No | 217286114 | All | USA,Canada | No
ML14KC1-041-230A** | LH42/49X+TXV+TD | - - - | R-454B | - - - | - - - | - - - | 39000 | 14.3 | 11.7 | No | 215862621 | All | USA,Canada | No
ML14KC1-041-230A** | LH42/60D+TXV | EL180UH100NE60C | R-454B | - - - | - - - | - - - | 40500 | 16 | 13 | No | 215859589 | All | USA | No
ML14KC1-041-230A** | LH42/60D+TXV | EL196UH090XE48C | R-454B | - - - | - - - | - - - | 40500 | 16 | 13 | No | 215859602 | All | USA,Canada | No
ML14KC1-041-230A** | LH42/60D+TXV | EL196UH110XE60C | R-454B | - - - | - - - | - - - | 41500 | 16 | 13.5 | No | 215859614 | All | USA,Canada | No
ML14KC1-041-230A** | LH42/60D+TXV | EL280UH110E48C | R-454B | - - - | - - - | - - - | 41500 | 16 | 13.5 | No | 215859642 | All | USA | No
ML14KC1-041-230A** | LH42/60D+TXV | EL280UH110E60C | R-454B | - - - | - - - | - - - | 41500 | 16 | 13.5 | No | 215859654 | All | USA | No
ML14KC1-041-230A** | LH42/60D+TXV | EL280UH110XE60C | R-454B | - - - | - - - | - - - | 41500 | 16 | 13.5 | No | 215859666 | All | USA | No
ML14KC1-041-230A** | LH42/60D+TXV | EL297UH090XE48C | R-454B | - - - | - - - | - - - | 40500 | 16 | 13.5 | No | 215859678 | All | USA,Canada | No
ML14KC1-041-230A** | LH42/60D+TXV | EL297UH090XV48C | R-454B | - - - | - - - | - - - | 41500 | 15.2 | 13 | No | 215859690 | All | USA,Canada | No
ML14KC1-041-230A** | LH42/60D+TXV | EL297UH090XV60C | R-454B | - - - | - - - | - - - | 40500 | 16 | 13.5 | No | 215859702 | All | USA,Canada | No
ML14KC1-041-230A** | LH42/60D+TXV | EL297UH110XE60C | R-454B | - - - | - - - | - - - | 41000 | 16 | 13.5 | No | 215859714 | All | USA,Canada | No
ML14KC1-041-230A** | LH42/60D+TXV | EL297UH110XV48C | R-454B | - - - | - - - | - - - | 40500 | 16 | 13 | No | 215859726 | All | USA,Canada | No
ML14KC1-041-230A** | LH42/60D+TXV | EL297UH110XV60C | R-454B | - - - | - - - | - - - | 40500 | 16 | 13.5 | No | 215859738 | All | USA,Canada | No
ML14KC1-041-230A** | LH42/60D+TXV | ML180UH090E60C | R-454B | - - - | - - - | - - - | 41000 | 16 | 13.5 | No | 215859784 | All | USA | No
ML14KC1-041-230A** | LH42/60D+TXV | ML180UH110E60C | R-454B | - - - | - - - | - - - | 41500 | 16 | 13.5 | No | 215859812 | All | USA | No
ML14KC1-041-230A** | LH42/60D+TXV | ML180UH110V60C | R-454B | - - - | - - - | - - - | 42000 | 16 | 13.5 | No | 215859824 | All | USA | No
ML14KC1-041-230A** | LH42/60D+TXV | ML180UH110XE60C | R-454B | - - - | - - - | - - - | 41500 | 16 | 13.5 | No | 215859836 | All | USA | No
ML14KC1-041-230A** | LH42/60D+TXV | ML193UH090XE48C | R-454B | - - - | - - - | - - - | 41000 | 16 | 13 | No | 215859858 | All | USA | No
ML14KC1-041-230A** | LH42/60D+TXV | ML193UH110XE48C | R-454B | - - - | - - - | - - - | 41000 | 16 | 13.5 | No | 215859872 | All | USA | No
ML14KC1-041-230A** | LH42/60D+TXV | ML193UH110XE60C | R-454B | - - - | - - - | - - - | 41000 | 16 | 13.5 | No | 215859886 | All | USA | No
ML14KC1-041-230A** | LH42/60D+TXV | ML196UH090XE48C | R-454B | - - - | - - - | - - - | 40500 | 16 | 13 | No | 215859910 | All | USA,Canada | No
ML14KC1-041-230A** | LH42/60D+TXV | ML196UH090XE60C | R-454B | - - - | - - - | - - - | 41000 | 16 | 13.5 | No | 215859924 | All | USA,Canada | No
ML14KC1-041-230A** | LH42/60D+TXV | ML196UH110XE60C | R-454B | - - - | - - - | - - - | 41000 | 16 | 13.5 | No | 215859938 | All | USA,Canada | No
ML14KC1-041-230A** | LH42/60D+TXV | ML296UH090XV48C | R-454B | - - - | - - - | - - - | 41000 | 16 | 13.5 | No | 216768009 | All | USA,Canada | No
ML14KC1-041-230A** | LH42/60D+TXV | ML296UH110XV60C | R-454B | - - - | - - - | - - - | 41500 | 16 | 13.5 | No | 216768028 | All | USA,Canada | No
ML14KC1-041-230A** | LH42/60D+TXV | SL280UH080NV60C | R-454B | - - - | - - - | - - - | 41500 | 16 | 13.5 | No | 215859971 | All | USA | No
ML14KC1-041-230A** | LH42/60D+TXV | SL280UH090V60C | R-454B | - - - | - - - | - - - | 41500 | 16 | 13 | No | 215859995 | All | USA | No
ML14KC1-041-230A** | LH42/60D+TXV | SL280UH090XV60C | R-454B | - - - | - - - | - - - | 41500 | 16 | 13.5 | No | 215860019 | All | USA | No
ML14KC1-041-230A** | LH42/60D+TXV | SL280UH100NV60C | R-454B | - - - | - - - | - - - | 40500 | 16 | 13.5 | No | 215860033 | All | USA | No
ML14KC1-041-230A** | LH42/60D+TXV | SL280UH110V60C | R-454B | - - - | - - - | - - - | 41500 | 16 | 13.5 | No | 215860047 | All | USA | No
ML14KC1-041-230A** | LH42/60D+TXV | SL280UH110XV60C | R-454B | - - - | - - - | - - - | 41500 | 16 | 13.5 | No | 215860061 | All | USA | No
ML14KC1-041-230A** | LH42/60D+TXV | SLP99UH090XV48C | R-454B | - - - | - - - | - - - | 41500 | 15.2 | 13 | No | 215860084 | All | USA,Canada | No
ML14KC1-041-230A** | LH42/60D+TXV | SLP99UH090XV60C | R-454B | - - - | - - - | - - - | 40500 | 16 | 13 | No | 215860098 | All | USA,Canada | No
ML14KC1-041-230A** | LH42/60D+TXV | SLP99UH110XV60C | R-454B | - - - | - - - | - - - | 40500 | 16 | 13 | No | 215860112 | All | USA,Canada | No
ML14KC1-041-230A** | LH42/60D+TXV+TD | - - - | R-454B | - - - | - - - | - - - | 39500 | 14.5 | 11.7 | No | 215862624 | All | USA,Canada | No
ML14KC1-041-230A** | LH42/60R+TXV | EL180UH080NE48B | R-454B | - - - | - - - | - - - | 40000 | 15.2 | 13.5 | No | 216704096 | All | USA | No
ML14KC1-041-230A** | LH42/60R+TXV | EL180UH100NE60C | R-454B | - - - | - - - | - - - | 40500 | 16 | 13 | No | 215859588 | All | USA | No
ML14KC1-041-230A** | LH42/60R+TXV | EL195UH080NE48C | R-454B | - - - | - - - | - - - | 41000 | 15.2 | 13.5 | No | 216704105 | All | USA,Canada | No
ML14KC1-041-230A** | LH42/60R+TXV | EL196UH090XE48C | R-454B | - - - | - - - | - - - | 40500 | 16 | 13 | No | 215859601 | All | USA,Canada | No
ML14KC1-041-230A** | LH42/60R+TXV | EL196UH110XE60C | R-454B | - - - | - - - | - - - | 41500 | 16 | 13.5 | No | 215859613 | All | USA,Canada | No
ML14KC1-041-230A** | LH42/60R+TXV | EL280UH110E48C | R-454B | - - - | - - - | - - - | 41500 | 16 | 13.5 | No | 215859641 | All | USA | No
ML14KC1-041-230A** | LH42/60R+TXV | EL280UH110E60C | R-454B | - - - | - - - | - - - | 41500 | 16 | 13.5 | No | 215859653 | All | USA | No
ML14KC1-041-230A** | LH42/60R+TXV | EL280UH110XE60C | R-454B | - - - | - - - | - - - | 41500 | 16 | 13.5 | No | 215859665 | All | USA | No
ML14KC1-041-230A** | LH42/60R+TXV | EL297UH090XE48C | R-454B | - - - | - - - | - - - | 40500 | 16 | 13.5 | No | 215859677 | All | USA,Canada | No
ML14KC1-041-230A** | LH42/60R+TXV | EL297UH090XV48C | R-454B | - - - | - - - | - - - | 41500 | 15.2 | 13 | No | 215859689 | All | USA,Canada | No
ML14KC1-041-230A** | LH42/60R+TXV | EL297UH090XV60C | R-454B | - - - | - - - | - - - | 40500 | 16 | 13.5 | No | 215859701 | All | USA,Canada | No
ML14KC1-041-230A** | LH42/60R+TXV | EL297UH110XE60C | R-454B | - - - | - - - | - - - | 41000 | 16 | 13.5 | No | 215859713 | All | USA,Canada | No
ML14KC1-041-230A** | LH42/60R+TXV | EL297UH110XV48C | R-454B | - - - | - - - | - - - | 40500 | 16 | 13 | No | 215859725 | All | USA,Canada | No
ML14KC1-041-230A** | LH42/60R+TXV | EL297UH110XV60C | R-454B | - - - | - - - | - - - | 40500 | 16 | 13.5 | No | 215859737 | All | USA,Canada | No
ML14KC1-041-230A** | LH42/60R+TXV | EL297UH135XE60D | R-454B | - - - | - - - | - - - | 40000 | 16 | 13 | No | 217159834 | All | USA,Canada | No
ML14KC1-041-230A** | LH42/60R+TXV | EL297UH135XV60D | R-454B | - - - | - - - | - - - | 40000 | 16 | 13 | No | 217159850 | All | USA,Canada | No
ML14KC1-041-230A** | LH42/60R+TXV | ML180UH090E60C | R-454B | - - - | - - - | - - - | 41000 | 16 | 13.5 | No | 215859783 | All | USA | No
ML14KC1-041-230A** | LH42/60R+TXV | ML180UH090XE48B | R-454B | - - - | - - - | - - - | 38500 | 16 | 14 | No | 216704117 | All | USA | No
ML14KC1-041-230A** | LH42/60R+TXV | ML180UH110E60C | R-454B | - - - | - - - | - - - | 41500 | 16 | 13.5 | No | 215859811 | All | USA | No
ML14KC1-041-230A** | LH42/60R+TXV | ML180UH110V60C | R-454B | - - - | - - - | - - - | 42000 | 16 | 13.5 | No | 215859823 | All | USA | No
ML14KC1-041-230A** | LH42/60R+TXV | ML180UH110XE60C | R-454B | - - - | - - - | - - - | 41500 | 16 | 13.5 | No | 215859835 | All | USA | No
ML14KC1-041-230A** | LH42/60R+TXV | ML193UH090XE36C | R-454B | - - - | - - - | - - - | 41000 | 16 | 13.5 | No | 216767716 | All | USA | No
ML14KC1-041-230A** | LH42/60R+TXV | ML193UH090XE48C | R-454B | - - - | - - - | - - - | 41000 | 16 | 13 | No | 215859857 | All | USA | No
ML14KC1-041-230A** | LH42/60R+TXV | ML193UH110XE48C | R-454B | - - - | - - - | - - - | 41000 | 16 | 13.5 | No | 215859871 | All | USA | No
ML14KC1-041-230A** | LH42/60R+TXV | ML193UH110XE60C | R-454B | - - - | - - - | - - - | 41000 | 16 | 13.5 | No | 215859885 | All | USA | No
ML14KC1-041-230A** | LH42/60R+TXV | ML196UH090XE48C | R-454B | - - - | - - - | - - - | 40500 | 16 | 13 | No | 215859909 | All | USA,Canada | No
ML14KC1-041-230A** | LH42/60R+TXV | ML196UH090XE60C | R-454B | - - - | - - - | - - - | 41000 | 16 | 13.5 | No | 215859923 | All | USA,Canada | No
ML14KC1-041-230A** | LH42/60R+TXV | ML196UH110XE60C | R-454B | - - - | - - - | - - - | 41000 | 16 | 13.5 | No | 215859937 | All | USA,Canada | No
ML14KC1-041-230A** | LH42/60R+TXV | ML296UH090XV48C | R-454B | - - - | - - - | - - - | 41000 | 16 | 13.5 | No | 216768008 | All | USA,Canada | No
ML14KC1-041-230A** | LH42/60R+TXV | ML296UH110XV60C | R-454B | - - - | - - - | - - - | 41500 | 16 | 13.5 | No | 216768027 | All | USA,Canada | No
ML14KC1-041-230A** | LH42/60R+TXV | SL280UH080NV60C | R-454B | - - - | - - - | - - - | 41500 | 16 | 13.5 | No | 215859970 | All | USA | No
ML14KC1-041-230A** | LH42/60R+TXV | SL280UH090V60C | R-454B | - - - | - - - | - - - | 41500 | 16 | 13 | No | 215859994 | All | USA | No
ML14KC1-041-230A** | LH42/60R+TXV | SL280UH090XV60C | R-454B | - - - | - - - | - - - | 41500 | 16 | 13.5 | No | 215860018 | All | USA | No
ML14KC1-041-230A** | LH42/60R+TXV | SL280UH100NV60C | R-454B | - - - | - - - | - - - | 40500 | 16 | 13.5 | No | 215860032 | All | USA | No
ML14KC1-041-230A** | LH42/60R+TXV | SL280UH110V60C | R-454B | - - - | - - - | - - - | 41500 | 16 | 13.5 | No | 215860046 | All | USA | No
ML14KC1-041-230A** | LH42/60R+TXV | SL280UH110XV60C | R-454B | - - - | - - - | - - - | 41500 | 16 | 13.5 | No | 215860060 | All | USA | No
ML14KC1-041-230A** | LH42/60R+TXV | SL280UH135V60D | R-454B | - - - | - - - | - - - | 41000 | 16 | 13 | No | 217159920 | All | USA | No
ML14KC1-041-230A** | LH42/60R+TXV | SLP99UH090XV48C | R-454B | - - - | - - - | - - - | 41500 | 15.2 | 13 | No | 215860083 | All | USA,Canada | No
ML14KC1-041-230A** | LH42/60R+TXV | SLP99UH090XV60C | R-454B | - - - | - - - | - - - | 40500 | 16 | 13 | No | 215860097 | All | USA,Canada | No
ML14KC1-041-230A** | LH42/60R+TXV | SLP99UH110XV60C | R-454B | - - - | - - - | - - - | 40500 | 16 | 13 | No | 215860111 | All | USA,Canada | No
ML14KC1-041-230A** | LH42/60R+TXV+LEFE5 | - - - | R-454B | - - - | - - - | - - - | 41000 | 16 | 13 | No | 217286119 | All | USA,Canada | No
ML14KC1-041-230A** | LH42/60R+TXV+TD | - - - | R-454B | - - - | - - - | - - - | 39500 | 14.5 | 11.7 | No | 215862623 | All | USA,Canada | No
ML14KC1-041-230A** | LH42/62E+TXV | EL180UH080NE48B | R-454B | - - - | - - - | - - - | 40000 | 16 | 14 | No | 216704102 | All | USA | No
ML14KC1-041-230A** | LH42/62E+TXV | EL180UH100NE60C | R-454B | - - - | - - - | - - - | 41500 | 16 | 14 | No | 215859600 | All | USA | No
ML14KC1-041-230A** | LH42/62E+TXV | EL195UH080NE48C | R-454B | - - - | - - - | - - - | 41000 | 16 | 14 | No | 216704114 | All | USA,Canada | No
ML14KC1-041-230A** | LH42/62E+TXV | EL196UH090XE48C | R-454B | - - - | - - - | - - - | 41000 | 16 | 14 | No | 215859612 | All | USA,Canada | No
ML14KC1-041-230A** | LH42/62E+TXV | EL196UH110XE60C | R-454B | - - - | - - - | - - - | 39500 | 16 | 14.5 | No | 215859624 | All | USA,Canada | No
ML14KC1-041-230A** | LH42/62E+TXV | EL280UH110E48C | R-454B | - - - | - - - | - - - | 42000 | 17 | 14 | No | 215859652 | All | USA | Yes
ML14KC1-041-230A** | LH42/62E+TXV | EL280UH110E60C | R-454B | - - - | - - - | - - - | 41500 | 17 | 14.5 | No | 215859664 | All | USA | Yes
ML14KC1-041-230A** | LH42/62E+TXV | EL280UH110XE60C | R-454B | - - - | - - - | - - - | 41500 | 17 | 14.5 | No | 215859676 | All | USA | Yes
ML14KC1-041-230A** | LH42/62E+TXV | EL297UH090XE48C | R-454B | - - - | - - - | - - - | 40500 | 16 | 14 | No | 215859688 | All | USA,Canada | No
ML14KC1-041-230A** | LH42/62E+TXV | EL297UH090XV48C | R-454B | - - - | - - - | - - - | 41000 | 16 | 14 | No | 215859700 | All | USA,Canada | No
ML14KC1-041-230A** | LH42/62E+TXV | EL297UH090XV60C | R-454B | - - - | - - - | - - - | 41000 | 16 | 14 | No | 215859712 | All | USA,Canada | No
ML14KC1-041-230A** | LH42/62E+TXV | EL297UH110XE60C | R-454B | - - - | - - - | - - - | 41500 | 16 | 14 | No | 215859724 | All | USA,Canada | No
ML14KC1-041-230A** | LH42/62E+TXV | EL297UH110XV48C | R-454B | - - - | - - - | - - - | 41000 | 16 | 14 | No | 215859736 | All | USA,Canada | No
ML14KC1-041-230A** | LH42/62E+TXV | EL297UH110XV60C | R-454B | - - - | - - - | - - - | 39000 | 16 | 14.5 | No | 215859748 | All | USA,Canada | No
ML14KC1-041-230A** | LH42/62E+TXV | ML180UH090E60C | R-454B | - - - | - - - | - - - | 41000 | 17 | 14 | No | 215859794 | All | USA | Yes
ML14KC1-041-230A** | LH42/62E+TXV | ML180UH090XE48B | R-454B | - - - | - - - | - - - | 41000 | 17 | 14 | No | 216704124 | All | USA | Yes
ML14KC1-041-230A** | LH42/62E+TXV | ML180UH110E60C | R-454B | - - - | - - - | - - - | 41000 | 17 | 14.5 | No | 215859822 | All | USA | Yes
ML14KC1-041-230A** | LH42/62E+TXV | ML180UH110V60C | R-454B | - - - | - - - | - - - | 42000 | 17 | 14 | No | 215859834 | All | USA | Yes
ML14KC1-041-230A** | LH42/62E+TXV | ML180UH110XE60C | R-454B | - - - | - - - | - - - | 41500 | 17 | 14.5 | No | 215859846 | All | USA | Yes
ML14KC1-041-230A** | LH42/62E+TXV | ML193UH090XE48C | R-454B | - - - | - - - | - - - | 41000 | 16 | 14 | No | 215859869 | All | USA | No
ML14KC1-041-230A** | LH42/62E+TXV | ML193UH110XE48C | R-454B | - - - | - - - | - - - | 41000 | 17 | 14.5 | No | 215859883 | All | USA | Yes
ML14KC1-041-230A** | LH42/62E+TXV | ML193UH110XE60C | R-454B | - - - | - - - | - - - | 41000 | 17 | 14.5 | No | 215859897 | All | USA | Yes
ML14KC1-041-230A** | LH42/62E+TXV | ML196UH090XE48C | R-454B | - - - | - - - | - - - | 41000 | 16 | 14 | No | 215859921 | All | USA,Canada | No
ML14KC1-041-230A** | LH42/62E+TXV | ML196UH090XE60C | R-454B | - - - | - - - | - - - | 41000 | 16 | 14 | No | 215859935 | All | USA,Canada | No
ML14KC1-041-230A** | LH42/62E+TXV | ML196UH110XE60C | R-454B | - - - | - - - | - - - | 42000 | 16 | 14 | No | 215859949 | All | USA,Canada | No
ML14KC1-041-230A** | LH42/62E+TXV | ML296UH090XV48C | R-454B | - - - | - - - | - - - | 41500 | 16 | 14 | No | 216768020 | All | USA,Canada | No
ML14KC1-041-230A** | LH42/62E+TXV | ML296UH110XV60C | R-454B | - - - | - - - | - - - | 41500 | 16 | 14.5 | No | 216768039 | All | USA,Canada | No
ML14KC1-041-230A** | LH42/62E+TXV | SL280UH080NV60C | R-454B | - - - | - - - | - - - | 42000 | 16 | 14 | No | 215859982 | All | USA | No
ML14KC1-041-230A** | LH42/62E+TXV | SL280UH090V60C | R-454B | - - - | - - - | - - - | 41000 | 17 | 13.5 | No | 215860006 | All | USA | Yes
ML14KC1-041-230A** | LH42/62E+TXV | SL280UH090XV60C | R-454B | - - - | - - - | - - - | 41500 | 17 | 14 | No | 215860030 | All | USA | Yes
ML14KC1-041-230A** | LH42/62E+TXV | SL280UH100NV60C | R-454B | - - - | - - - | - - - | 39500 | 16 | 14.5 | No | 215860044 | All | USA | No
ML14KC1-041-230A** | LH42/62E+TXV | SL280UH110V60C | R-454B | - - - | - - - | - - - | 42000 | 16 | 14 | No | 215860058 | All | USA | No
ML14KC1-041-230A** | LH42/62E+TXV | SL280UH110XV60C | R-454B | - - - | - - - | - - - | 42000 | 16 | 14 | No | 215860072 | All | USA | No
ML14KC1-041-230A** | LH42/62E+TXV | SLP99UH090XV48C | R-454B | - - - | - - - | - - - | 41000 | 16 | 14 | No | 215860095 | All | USA,Canada | No
ML14KC1-041-230A** | LH42/62E+TXV | SLP99UH090XV60C | R-454B | - - - | - - - | - - - | 42000 | 16 | 13.5 | No | 215860109 | All | USA,Canada | No
ML14KC1-041-230A** | LH42/62E+TXV | SLP99UH110XV60C | R-454B | - - - | - - - | - - - | 41500 | 16 | 14 | No | 215860123 | All | USA,Canada | No
ML14KC1-041-230A** | LH42/62E+TXV+TD | - - - | R-454B | - - - | - - - | - - - | 40500 | 15 | 12.5 | No | 215862637 | All | USA,Canada | No
ML14KC1-041-230A** | LH42/62W+TXV | EL180UH080NE48B | R-454B | - - - | - - - | - - - | 40000 | 16 | 14 | No | 216704101 | All | USA | No
ML14KC1-041-230A** | LH42/62W+TXV | EL180UH100NE60C | R-454B | - - - | - - - | - - - | 41500 | 16 | 14 | No | 215859598 | All | USA | No
ML14KC1-041-230A** | LH42/62W+TXV | EL195UH080NE48C | R-454B | - - - | - - - | - - - | 41000 | 16 | 14 | No | 216704112 | All | USA,Canada | No
ML14KC1-041-230A** | LH42/62W+TXV | EL196UH090XE48C | R-454B | - - - | - - - | - - - | 41000 | 16 | 14 | No | 215859611 | All | USA,Canada | No
ML14KC1-041-230A** | LH42/62W+TXV | EL196UH110XE60C | R-454B | - - - | - - - | - - - | 39500 | 16 | 14.5 | No | 215859623 | All | USA,Canada | No
ML14KC1-041-230A** | LH42/62W+TXV | EL280UH110E48C | R-454B | - - - | - - - | - - - | 42000 | 17 | 14 | No | 215859651 | All | USA | Yes
ML14KC1-041-230A** | LH42/62W+TXV | EL280UH110E60C | R-454B | - - - | - - - | - - - | 41500 | 17 | 14.5 | No | 215859663 | All | USA | Yes
ML14KC1-041-230A** | LH42/62W+TXV | EL280UH110XE60C | R-454B | - - - | - - - | - - - | 41500 | 17 | 14.5 | No | 215859675 | All | USA | Yes
ML14KC1-041-230A** | LH42/62W+TXV | EL297UH090XE48C | R-454B | - - - | - - - | - - - | 40500 | 16 | 14 | No | 215859687 | All | USA,Canada | No
ML14KC1-041-230A** | LH42/62W+TXV | EL297UH090XV48C | R-454B | - - - | - - - | - - - | 41000 | 16 | 14 | No | 215859699 | All | USA,Canada | No
ML14KC1-041-230A** | LH42/62W+TXV | EL297UH090XV60C | R-454B | - - - | - - - | - - - | 41000 | 16 | 14 | No | 215859711 | All | USA,Canada | No
ML14KC1-041-230A** | LH42/62W+TXV | EL297UH110XE60C | R-454B | - - - | - - - | - - - | 41500 | 16 | 14 | No | 215859723 | All | USA,Canada | No
ML14KC1-041-230A** | LH42/62W+TXV | EL297UH110XV48C | R-454B | - - - | - - - | - - - | 41000 | 16 | 14 | No | 215859735 | All | USA,Canada | No
ML14KC1-041-230A** | LH42/62W+TXV | EL297UH110XV60C | R-454B | - - - | - - - | - - - | 39000 | 16 | 14.5 | No | 215859747 | All | USA,Canada | No
ML14KC1-041-230A** | LH42/62W+TXV | EL297UH135XE60D | R-454B | - - - | - - - | - - - | 41500 | 16 | 14 | No | 217159842 | All | USA,Canada | No
ML14KC1-041-230A** | LH42/62W+TXV | EL297UH135XV60D | R-454B | - - - | - - - | - - - | 41500 | 16 | 14 | No | 217159858 | All | USA,Canada | No
ML14KC1-041-230A** | LH42/62W+TXV | ML180UH090E60C | R-454B | - - - | - - - | - - - | 41000 | 17 | 14 | No | 215859793 | All | USA | Yes
ML14KC1-041-230A** | LH42/62W+TXV | ML180UH090XE48B | R-454B | - - - | - - - | - - - | 41000 | 17 | 14 | No | 216704122 | All | USA | Yes
ML14KC1-041-230A** | LH42/62W+TXV | ML180UH110E60C | R-454B | - - - | - - - | - - - | 41000 | 17 | 14.5 | No | 215859821 | All | USA | Yes
ML14KC1-041-230A** | LH42/62W+TXV | ML180UH110V60C | R-454B | - - - | - - - | - - - | 42000 | 17 | 14 | No | 215859833 | All | USA | Yes
ML14KC1-041-230A** | LH42/62W+TXV | ML180UH110XE60C | R-454B | - - - | - - - | - - - | 41500 | 17 | 14.5 | No | 215859845 | All | USA | Yes
ML14KC1-041-230A** | LH42/62W+TXV | ML193UH090XE36C | R-454B | - - - | - - - | - - - | 41500 | 16 | 14 | No | 216767721 | All | USA | No
ML14KC1-041-230A** | LH42/62W+TXV | ML193UH090XE48C | R-454B | - - - | - - - | - - - | 41000 | 16 | 14 | No | 215859867 | All | USA | No
ML14KC1-041-230A** | LH42/62W+TXV | ML193UH110XE48C | R-454B | - - - | - - - | - - - | 41000 | 17 | 14.5 | No | 215859881 | All | USA | Yes
ML14KC1-041-230A** | LH42/62W+TXV | ML193UH110XE60C | R-454B | - - - | - - - | - - - | 41000 | 17 | 14.5 | No | 215859895 | All | USA | Yes
ML14KC1-041-230A** | LH42/62W+TXV | ML196UH090XE48C | R-454B | - - - | - - - | - - - | 41000 | 16 | 14 | No | 215859919 | All | USA,Canada | No
ML14KC1-041-230A** | LH42/62W+TXV | ML196UH090XE60C | R-454B | - - - | - - - | - - - | 41000 | 16 | 14 | No | 215859933 | All | USA,Canada | No
ML14KC1-041-230A** | LH42/62W+TXV | ML196UH110XE60C | R-454B | - - - | - - - | - - - | 42000 | 16 | 14 | No | 215859947 | All | USA,Canada | No
ML14KC1-041-230A** | LH42/62W+TXV | ML296UH090XV48C | R-454B | - - - | - - - | - - - | 41500 | 16 | 14 | No | 216768018 | All | USA,Canada | No
ML14KC1-041-230A** | LH42/62W+TXV | ML296UH110XV60C | R-454B | - - - | - - - | - - - | 41500 | 16 | 14.5 | No | 216768037 | All | USA,Canada | No
ML14KC1-041-230A** | LH42/62W+TXV | SL280UH080NV60C | R-454B | - - - | - - - | - - - | 42000 | 16 | 14 | No | 215859980 | All | USA | No
ML14KC1-041-230A** | LH42/62W+TXV | SL280UH090V60C | R-454B | - - - | - - - | - - - | 41000 | 17 | 13.5 | No | 215860004 | All | USA | Yes
ML14KC1-041-230A** | LH42/62W+TXV | SL280UH090XV60C | R-454B | - - - | - - - | - - - | 41500 | 17 | 14 | No | 215860028 | All | USA | Yes
ML14KC1-041-230A** | LH42/62W+TXV | SL280UH100NV60C | R-454B | - - - | - - - | - - - | 39500 | 16 | 14.5 | No | 215860042 | All | USA | No
ML14KC1-041-230A** | LH42/62W+TXV | SL280UH110V60C | R-454B | - - - | - - - | - - - | 42000 | 16 | 14 | No | 215860056 | All | USA | No
ML14KC1-041-230A** | LH42/62W+TXV | SL280UH110XV60C | R-454B | - - - | - - - | - - - | 42000 | 16 | 14 | No | 215860070 | All | USA | No
ML14KC1-041-230A** | LH42/62W+TXV | SL280UH135V60D | R-454B | - - - | - - - | - - - | 42000 | 16 | 14 | No | 217159928 | All | USA | No
ML14KC1-041-230A** | LH42/62W+TXV | SLP99UH090XV48C | R-454B | - - - | - - - | - - - | 41000 | 16 | 14 | No | 215860093 | All | USA,Canada | No
ML14KC1-041-230A** | LH42/62W+TXV | SLP99UH090XV60C | R-454B | - - - | - - - | - - - | 42000 | 16 | 13.5 | No | 215860107 | All | USA,Canada | No
ML14KC1-041-230A** | LH42/62W+TXV | SLP99UH110XV60C | R-454B | - - - | - - - | - - - | 41500 | 16 | 14 | No | 215860121 | All | USA,Canada | No
ML14KC1-041-230A** | LH42/62W+TXV+LEFE5 | - - - | R-454B | - - - | - - - | - - - | 40500 | 16 | 14 | No | 217285619 | All | USA,Canada | No
ML14KC1-041-230A** | LH42/62W+TXV+TD | - - - | R-454B | - - - | - - - | - - - | 40500 | 15 | 12.5 | No | 215862635 | All | USA,Canada | No
ML14KC1-041-230A** | LH48/60E+TXV | EL297UH135XE60D | R-454B | - - - | - - - | - - - | 41500 | 16 | 14 | No | 215859751 | All | USA,Canada | No
ML14KC1-041-230A** | LH48/60E+TXV | EL297UH135XV60D | R-454B | - - - | - - - | - - - | 41500 | 16 | 14 | No | 215859760 | All | USA,Canada | No
ML14KC1-041-230A** | LH48/60E+TXV | ML180UH135E60D | R-454B | - - - | - - - | - - - | 42000 | 16 | 14 | No | 215859849 | All | USA | No
ML14KC1-041-230A** | LH48/60E+TXV | ML196UH135XE60D | R-454B | - - - | - - - | - - - | 42000 | 16 | 14 | No | 215859952 | All | USA,Canada | No
ML14KC1-041-230A** | LH48/60E+TXV | SL280UH135V60D | R-454B | - - - | - - - | - - - | 42000 | 16 | 14 | No | 215860075 | All | USA | No
ML14KC1-041-230A** | LH48/60E+TXV | SLP99UH135XV60D | R-454B | - - - | - - - | - - - | 41500 | 16 | 14 | No | 215860126 | All | USA,Canada | No
ML14KC1-041-230A** | LH48/60E+TXV+TD | - - - | R-454B | - - - | - - - | - - - | 40500 | 15 | 12.5 | No | 215862638 | All | USA,Canada | No
ML14KC1-041-230A** | LH48/60X+TXV | EL180UH100NE60C | R-454B | - - - | - - - | - - - | 41500 | 16 | 13.5 | No | 217230515 | All | USA | No
ML14KC1-041-230A** | LH48/60X+TXV | EL195UH080NE48C | R-454B | - - - | - - - | - - - | 41000 | 16 | 13.5 | No | 217163963 | All | USA,Canada | No
ML14KC1-041-230A** | LH48/60X+TXV | EL280UH110E48C | R-454B | - - - | - - - | - - - | 39500 | 16 | 14 | No | 217163968 | All | USA | No
ML14KC1-041-230A** | LH48/60X+TXV | EL280UH110E60C | R-454B | - - - | - - - | - - - | 41500 | 16 | 14 | No | 217163972 | All | USA | No
ML14KC1-041-230A** | LH48/60X+TXV | EL297UH090XE48C | R-454B | - - - | - - - | - - - | 40500 | 16 | 14 | No | 217163976 | All | USA,Canada | No
ML14KC1-041-230A** | LH48/60X+TXV | EL297UH090XV48C | R-454B | - - - | - - - | - - - | 41500 | 16 | 13 | No | 217163980 | All | USA,Canada | No
ML14KC1-041-230A** | LH48/60X+TXV | EL297UH090XV60C | R-454B | - - - | - - - | - - - | 41000 | 16 | 13.5 | No | 217163984 | All | USA,Canada | No
ML14KC1-041-230A** | LH48/60X+TXV | EL297UH110XE60C | R-454B | - - - | - - - | - - - | 41500 | 16 | 13.5 | No | 217163988 | All | USA,Canada | No
ML14KC1-041-230A** | LH48/60X+TXV | EL297UH110XV48C | R-454B | - - - | - - - | - - - | 41500 | 16 | 13.5 | No | 217163992 | All | USA,Canada | No
ML14KC1-041-230A** | LH48/60X+TXV | EL297UH110XV60C | R-454B | - - - | - - - | - - - | 40000 | 16 | 14 | No | 217163996 | All | USA,Canada | No
ML14KC1-041-230A** | LH48/60X+TXV | EL297UH135XE60D | R-454B | - - - | - - - | - - - | 41000 | 16 | 13.5 | No | 217164000 | All | USA,Canada | No
ML14KC1-041-230A** | LH48/60X+TXV | EL297UH135XV60D | R-454B | - - - | - - - | - - - | 41000 | 16 | 13.5 | No | 217164004 | All | USA,Canada | No
ML14KC1-041-230A** | LH48/60X+TXV | ML296UH090XV48C | R-454B | - - - | - - - | - - - | 41000 | 16 | 13.5 | No | 217164008 | All | USA,Canada | No
ML14KC1-041-230A** | LH48/60X+TXV | ML296UH110XV60C | R-454B | - - - | - - - | - - - | 41500 | 16 | 14 | No | 217164012 | All | USA,Canada | No
ML14KC1-041-230A** | LH48/60X+TXV | SL280UH080NV60C | R-454B | - - - | - - - | - - - | 38500 | 16 | 14 | No | 217164017 | All | USA | No
ML14KC1-041-230A** | LH48/60X+TXV | SL280UH090V60C | R-454B | - - - | - - - | - - - | 41500 | 16 | 13.5 | No | 217164022 | All | USA | No
ML14KC1-041-230A** | LH48/60X+TXV | SL280UH090XV60C | R-454B | - - - | - - - | - - - | 41000 | 16 | 14 | No | 217164027 | All | USA | No
ML14KC1-041-230A** | LH48/60X+TXV | SL280UH100NV60C | R-454B | - - - | - - - | - - - | 40500 | 16 | 14 | No | 217164031 | All | USA | No
ML14KC1-041-230A** | LH48/60X+TXV | SL280UH110V60C | R-454B | - - - | - - - | - - - | 42000 | 16 | 13.5 | No | 217164035 | All | USA | No
ML14KC1-041-230A** | LH48/60X+TXV | SL280UH110XV60C | R-454B | - - - | - - - | - - - | 42000 | 16 | 13.5 | No | 217164039 | All | USA | No
ML14KC1-041-230A** | LH48/60X+TXV | SL280UH135V60D | R-454B | - - - | - - - | - - - | 42000 | 16 | 13.5 | No | 217164043 | All | USA | No
ML14KC1-041-230A** | LH48/60X+TXV+LEFE5 | - - - | R-454B | - - - | - - - | - - - | 41500 | 16 | 13.5 | No | 217286121 | All | USA,Canada | No
ML14KC1-041-230A** | LH48/60X+TXV+TD | - - - | R-454B | - - - | - - - | - - - | 40500 | 14.5 | 12 | No | 217165475 | All | USA,Canada | No
ML14KC1-041-230A** | LH49/61W+TXV | EL180UH080NE48B | R-454B | - - - | - - - | - - - | 40000 | 16 | 14 | No | 216704100 | All | USA | No
ML14KC1-041-230A** | LH49/61W+TXV | EL180UH100NE60C | R-454B | - - - | - - - | - - - | 42000 | 16 | 14 | No | 215890878 | All | USA | No
ML14KC1-041-230A** | LH49/61W+TXV | EL195UH080NE48C | R-454B | - - - | - - - | - - - | 41000 | 16 | 14 | No | 216704111 | All | USA,Canada | No
ML14KC1-041-230A** | LH49/61W+TXV | EL196UH090XE48C | R-454B | - - - | - - - | - - - | 39000 | 16 | 14.5 | No | 215890885 | All | USA,Canada | No
ML14KC1-041-230A** | LH49/61W+TXV | EL196UH110XE60C | R-454B | - - - | - - - | - - - | 42000 | 16 | 14.5 | No | 215890892 | All | USA,Canada | No
ML14KC1-041-230A** | LH49/61W+TXV | EL280UH110E48C | R-454B | - - - | - - - | - - - | 42000 | 17 | 14.5 | No | 215890911 | All | USA | Yes
ML14KC1-041-230A** | LH49/61W+TXV | EL280UH110E60C | R-454B | - - - | - - - | - - - | 41500 | 17 | 14.5 | No | 215890918 | All | USA | Yes
ML14KC1-041-230A** | LH49/61W+TXV | EL280UH110XE60C | R-454B | - - - | - - - | - - - | 41500 | 17 | 14.5 | No | 215890925 | All | USA | Yes
ML14KC1-041-230A** | LH49/61W+TXV | EL297UH090XE48C | R-454B | - - - | - - - | - - - | 41000 | 16 | 14 | No | 215890932 | All | USA,Canada | No
ML14KC1-041-230A** | LH49/61W+TXV | EL297UH090XV48C | R-454B | - - - | - - - | - - - | 41500 | 16 | 14 | No | 215890939 | All | USA,Canada | No
ML14KC1-041-230A** | LH49/61W+TXV | EL297UH090XV60C | R-454B | - - - | - - - | - - - | 41000 | 16 | 14 | No | 215890946 | All | USA,Canada | No
ML14KC1-041-230A** | LH49/61W+TXV | EL297UH110XE60C | R-454B | - - - | - - - | - - - | 41500 | 16 | 14 | No | 215890953 | All | USA,Canada | No
ML14KC1-041-230A** | LH49/61W+TXV | EL297UH110XV48C | R-454B | - - - | - - - | - - - | 41000 | 16 | 14.5 | No | 215890960 | All | USA,Canada | No
ML14KC1-041-230A** | LH49/61W+TXV | EL297UH110XV60C | R-454B | - - - | - - - | - - - | 41000 | 16 | 14.5 | No | 215890967 | All | USA,Canada | No
ML14KC1-041-230A** | LH49/61W+TXV | EL297UH135XE60D | R-454B | - - - | - - - | - - - | 41500 | 16 | 14 | No | 217159841 | All | USA,Canada | No
ML14KC1-041-230A** | LH49/61W+TXV | EL297UH135XV60D | R-454B | - - - | - - - | - - - | 41500 | 16 | 14 | No | 217159857 | All | USA,Canada | No
ML14KC1-041-230A** | LH49/61W+TXV | ML180UH090XE48B | R-454B | - - - | - - - | - - - | 41000 | 17 | 14 | No | 216704121 | All | USA | Yes
ML14KC1-041-230A** | LH49/61W+TXV | ML180UH110XE60C | R-454B | - - - | - - - | - - - | 41500 | 17 | 14.5 | No | 216704126 | All | USA | Yes
ML14KC1-041-230A** | LH49/61W+TXV | ML193UH090XE36C | R-454B | - - - | - - - | - - - | 41000 | 16 | 14.5 | No | 216767720 | All | USA | No
ML14KC1-041-230A** | LH49/61W+TXV | ML193UH090XE48C | R-454B | - - - | - - - | - - - | 41000 | 16 | 14 | No | 216704129 | All | USA | No
ML14KC1-041-230A** | LH49/61W+TXV | ML193UH110XE48C | R-454B | - - - | - - - | - - - | 41000 | 17 | 14.5 | No | 216767730 | All | USA | Yes
ML14KC1-041-230A** | LH49/61W+TXV | ML193UH110XE60C | R-454B | - - - | - - - | - - - | 41000 | 17 | 14.5 | No | 216704131 | All | USA | Yes
ML14KC1-041-230A** | LH49/61W+TXV | ML296UH090XV48C | R-454B | - - - | - - - | - - - | 41500 | 16 | 14 | No | 216768017 | All | USA,Canada | No
ML14KC1-041-230A** | LH49/61W+TXV | ML296UH110XV60C | R-454B | - - - | - - - | - - - | 41500 | 16 | 14.5 | No | 216768036 | All | USA,Canada | No
ML14KC1-041-230A** | LH49/61W+TXV | SL280UH080NV60C | R-454B | - - - | - - - | - - - | 41500 | 17 | 14 | No | 216704133 | All | USA | Yes
ML14KC1-041-230A** | LH49/61W+TXV | SL280UH090V60C | R-454B | - - - | - - - | - - - | 41000 | 17 | 13.5 | No | 217159885 | All | USA | Yes
ML14KC1-041-230A** | LH49/61W+TXV | SL280UH090XV60C | R-454B | - - - | - - - | - - - | 41500 | 17 | 14.5 | No | 217159892 | All | USA | Yes
ML14KC1-041-230A** | LH49/61W+TXV | SL280UH100NV60C | R-454B | - - - | - - - | - - - | 40500 | 16 | 14.5 | No | 216704135 | All | USA | No
ML14KC1-041-230A** | LH49/61W+TXV | SL280UH110V60C | R-454B | - - - | - - - | - - - | 41500 | 16 | 14.5 | No | 217159904 | All | USA | No
ML14KC1-041-230A** | LH49/61W+TXV | SL280UH110XV60C | R-454B | - - - | - - - | - - - | 41500 | 16 | 14.5 | No | 217159911 | All | USA | No
ML14KC1-041-230A** | LH49/61W+TXV | SL280UH135V60D | R-454B | - - - | - - - | - - - | 42000 | 16 | 14 | No | 217159927 | All | USA | No
ML14KC1-041-230A** | LH49/61W+TXV+TD | - - - | R-454B | - - - | - - - | - - - | 40500 | 15 | 12.5 | No | 217165478 | All | USA,Canada | No
ML14KC1-041-230A** | LH49/62E+TXV | EL297UH135XE60D | R-454B | - - - | - - - | - - - | 41000 | 17 | 14.5 | No | 215859757 | All | USA,Canada | Yes
ML14KC1-041-230A** | LH49/62E+TXV | EL297UH135XV60D | R-454B | - - - | - - - | - - - | 41000 | 17 | 14 | No | 215859766 | All | USA,Canada | Yes
ML14KC1-041-230A** | LH49/62E+TXV | ML180UH135E60D | R-454B | - - - | - - - | - - - | 42000 | 17 | 14.5 | No | 215859855 | All | USA | Yes
ML14KC1-041-230A** | LH49/62E+TXV | ML196UH135XE60D | R-454B | - - - | - - - | - - - | 42000 | 17 | 14.5 | No | 215859958 | All | USA,Canada | Yes
ML14KC1-041-230A** | LH49/62E+TXV | ML296UH090XV48C | R-454B | - - - | - - - | - - - | 41000 | 17 | 14 | No | 216768025 | All | USA,Canada | Yes
ML14KC1-041-230A** | LH49/62E+TXV | ML296UH110XV60C | R-454B | - - - | - - - | - - - | 42000 | 17 | 14.5 | No | 216768044 | All | USA,Canada | Yes
ML14KC1-041-230A** | LH49/62E+TXV | SL280UH135V60D | R-454B | - - - | - - - | - - - | 42000 | 17 | 14.5 | No | 215860081 | All | USA | Yes
ML14KC1-041-230A** | LH49/62E+TXV | SLP99UH135XV60D | R-454B | - - - | - - - | - - - | 41000 | 17 | 14 | No | 215860132 | All | USA,Canada | Yes
ML14KC1-041-230A** | LH49/62E+TXV+TD | - - - | R-454B | - - - | - - - | - - - | 40500 | 15.2 | 12.5 | No | 215862644 | All | USA,Canada | No
ML14KC1-041-230A** | LH49/62W+TXV | EL180UH080NE48B | R-454B | - - - | - - - | - - - | 41000 | 16 | 14 | No | 216704103 | All | USA | No
ML14KC1-041-230A** | LH49/62W+TXV | EL180UH100NE60C | R-454B | - - - | - - - | - - - | 42000 | 17 | 14 | No | 216704104 | All | USA | Yes
ML14KC1-041-230A** | LH49/62W+TXV | EL195UH080NE48C | R-454B | - - - | - - - | - - - | 41000 | 16 | 14 | No | 216704115 | All | USA,Canada | No
ML14KC1-041-230A** | LH49/62W+TXV | EL280UH110E48C | R-454B | - - - | - - - | - - - | 42000 | 17 | 14.5 | No | 217159786 | All | USA | Yes
ML14KC1-041-230A** | LH49/62W+TXV | EL280UH110E60C | R-454B | - - - | - - - | - - - | 41500 | 17 | 14.5 | No | 217159792 | All | USA | Yes
ML14KC1-041-230A** | LH49/62W+TXV | EL297UH090XE48C | R-454B | - - - | - - - | - - - | 41000 | 17 | 14 | No | 217159798 | All | USA,Canada | Yes
ML14KC1-041-230A** | LH49/62W+TXV | EL297UH090XV48C | R-454B | - - - | - - - | - - - | 42000 | 16 | 14 | No | 217159804 | All | USA,Canada | No
ML14KC1-041-230A** | LH49/62W+TXV | EL297UH090XV60C | R-454B | - - - | - - - | - - - | 41000 | 17 | 14 | No | 217159810 | All | USA,Canada | Yes
ML14KC1-041-230A** | LH49/62W+TXV | EL297UH110XE60C | R-454B | - - - | - - - | - - - | 42000 | 17 | 14 | No | 217159816 | All | USA,Canada | Yes
ML14KC1-041-230A** | LH49/62W+TXV | EL297UH110XV48C | R-454B | - - - | - - - | - - - | 41000 | 16 | 14.5 | No | 217159822 | All | USA,Canada | No
ML14KC1-041-230A** | LH49/62W+TXV | EL297UH110XV60C | R-454B | - - - | - - - | - - - | 40000 | 17 | 14.5 | No | 217159828 | All | USA,Canada | Yes
ML14KC1-041-230A** | LH49/62W+TXV | EL297UH135XE60D | R-454B | - - - | - - - | - - - | 41000 | 17 | 14.5 | No | 215859756 | All | USA,Canada | Yes
ML14KC1-041-230A** | LH49/62W+TXV | EL297UH135XV60D | R-454B | - - - | - - - | - - - | 41000 | 17 | 14 | No | 215859765 | All | USA,Canada | Yes
ML14KC1-041-230A** | LH49/62W+TXV | ML180UH090XE48B | R-454B | - - - | - - - | - - - | 41000 | 17 | 14 | No | 216704125 | All | USA | Yes
ML14KC1-041-230A** | LH49/62W+TXV | ML180UH110XE60C | R-454B | - - - | - - - | - - - | 42000 | 17 | 14.5 | No | 216704128 | All | USA | Yes
ML14KC1-041-230A** | LH49/62W+TXV | ML180UH135E60D | R-454B | - - - | - - - | - - - | 42000 | 17 | 14.5 | No | 215859854 | All | USA | Yes
ML14KC1-041-230A** | LH49/62W+TXV | ML193UH090XE36C | R-454B | - - - | - - - | - - - | 41500 | 17 | 14.5 | No | 216767725 | All | USA | Yes
ML14KC1-041-230A** | LH49/62W+TXV | ML193UH090XE48C | R-454B | - - - | - - - | - - - | 41000 | 17 | 14 | No | 216704130 | All | USA | Yes
ML14KC1-041-230A** | LH49/62W+TXV | ML193UH110XE48C | R-454B | - - - | - - - | - - - | 41000 | 17 | 14.5 | No | 216767733 | All | USA | Yes
ML14KC1-041-230A** | LH49/62W+TXV | ML193UH110XE60C | R-454B | - - - | - - - | - - - | 41500 | 17 | 14.5 | No | 216704132 | All | USA | Yes
ML14KC1-041-230A** | LH49/62W+TXV | ML196UH135XE60D | R-454B | - - - | - - - | - - - | 42000 | 17 | 14.5 | No | 215859957 | All | USA,Canada | Yes
ML14KC1-041-230A** | LH49/62W+TXV | ML296UH090XV48C | R-454B | - - - | - - - | - - - | 41000 | 17 | 14 | No | 216768024 | All | USA,Canada | Yes
ML14KC1-041-230A** | LH49/62W+TXV | ML296UH110XV60C | R-454B | - - - | - - - | - - - | 42000 | 17 | 14.5 | No | 216768043 | All | USA,Canada | Yes
ML14KC1-041-230A** | LH49/62W+TXV | SL280UH080NV60C | R-454B | - - - | - - - | - - - | 42000 | 17 | 14 | No | 216704134 | All | USA | Yes
ML14KC1-041-230A** | LH49/62W+TXV | SL280UH090V60C | R-454B | - - - | - - - | - - - | 41000 | 17 | 14.5 | No | 217159888 | All | USA | Yes
ML14KC1-041-230A** | LH49/62W+TXV | SL280UH090XV60C | R-454B | - - - | - - - | - - - | 41500 | 17 | 14.5 | No | 217159895 | All | USA | Yes
ML14KC1-041-230A** | LH49/62W+TXV | SL280UH100NV60C | R-454B | - - - | - - - | - - - | 41500 | 17 | 14.5 | No | 216704136 | All | USA | Yes
ML14KC1-041-230A** | LH49/62W+TXV | SL280UH110V60C | R-454B | - - - | - - - | - - - | 42000 | 17 | 14.5 | No | 217159907 | All | USA | Yes
ML14KC1-041-230A** | LH49/62W+TXV | SL280UH110XV60C | R-454B | - - - | - - - | - - - | 42000 | 17 | 14.5 | No | 217159914 | All | USA | Yes
ML14KC1-041-230A** | LH49/62W+TXV | SL280UH135V60D | R-454B | - - - | - - - | - - - | 42000 | 17 | 14.5 | No | 215860080 | All | USA | Yes
ML14KC1-041-230A** | LH49/62W+TXV | SLP99UH135XV60D | R-454B | - - - | - - - | - - - | 41000 | 17 | 14 | No | 215860131 | All | USA,Canada | Yes
ML14KC1-041-230A** | LH49/62W+TXV+TD | - - - | R-454B | - - - | - - - | - - - | 40500 | 15.2 | 12.5 | No | 215862643 | All | USA,Canada | No
ML14KC1-041-230A** | LH60/61E+TXV+LEFE5 | - - - | R-454B | - - - | - - - | - - - | 41500 | 17 | 14 | No | 217454932 | All | USA,Canada | Yes
ML14KC1-041-230A** | LH60/61W+TXV | EL180UH100NE60C | R-454B | - - - | - - - | - - - | 42000 | 16 | 14 | No | 217230518 | All | USA | No
ML14KC1-041-230A** | LH60/61W+TXV | EL195UH080NE48C | R-454B | - - - | - - - | - - - | 41000 | 16 | 14 | No | 217163965 | All | USA,Canada | No
ML14KC1-041-230A** | LH60/61W+TXV | EL280UH110E48C | R-454B | - - - | - - - | - - - | 42000 | 17 | 14.5 | No | 217163970 | All | USA | Yes
ML14KC1-041-230A** | LH60/61W+TXV | EL280UH110E60C | R-454B | - - - | - - - | - - - | 41500 | 17 | 14.5 | No | 217163974 | All | USA | Yes
ML14KC1-041-230A** | LH60/61W+TXV | EL297UH090XE48C | R-454B | - - - | - - - | - - - | 41000 | 17 | 14 | No | 217163978 | All | USA,Canada | Yes
ML14KC1-041-230A** | LH60/61W+TXV | EL297UH090XV48C | R-454B | - - - | - - - | - - - | 42000 | 16 | 14 | No | 217163982 | All | USA,Canada | No
ML14KC1-041-230A** | LH60/61W+TXV | EL297UH090XV60C | R-454B | - - - | - - - | - - - | 41000 | 17 | 14 | No | 217163986 | All | USA,Canada | Yes
ML14KC1-041-230A** | LH60/61W+TXV | EL297UH110XE60C | R-454B | - - - | - - - | - - - | 42000 | 17 | 14 | No | 217163990 | All | USA,Canada | Yes
ML14KC1-041-230A** | LH60/61W+TXV | EL297UH110XV48C | R-454B | - - - | - - - | - - - | 41000 | 16 | 14.5 | No | 217163994 | All | USA,Canada | No
ML14KC1-041-230A** | LH60/61W+TXV | EL297UH110XV60C | R-454B | - - - | - - - | - - - | 40000 | 17 | 14.5 | No | 217163998 | All | USA,Canada | Yes
ML14KC1-041-230A** | LH60/61W+TXV | EL297UH135XE60D | R-454B | - - - | - - - | - - - | 41000 | 17 | 14.5 | No | 217164002 | All | USA,Canada | Yes
ML14KC1-041-230A** | LH60/61W+TXV | EL297UH135XV60D | R-454B | - - - | - - - | - - - | 41000 | 17 | 14 | No | 217164006 | All | USA,Canada | Yes
ML14KC1-041-230A** | LH60/61W+TXV | ML296UH090XV48C | R-454B | - - - | - - - | - - - | 41000 | 17 | 14 | No | 217164010 | All | USA,Canada | Yes
ML14KC1-041-230A** | LH60/61W+TXV | ML296UH110XV60C | R-454B | - - - | - - - | - - - | 42000 | 17 | 14.5 | No | 217164014 | All | USA,Canada | Yes
ML14KC1-041-230A** | LH60/61W+TXV | SL280UH080NV60C | R-454B | - - - | - - - | - - - | 42000 | 17 | 14 | No | 217164019 | All | USA | Yes
ML14KC1-041-230A** | LH60/61W+TXV | SL280UH090V60C | R-454B | - - - | - - - | - - - | 41000 | 17 | 14.5 | No | 217164024 | All | USA | Yes
ML14KC1-041-230A** | LH60/61W+TXV | SL280UH090XV60C | R-454B | - - - | - - - | - - - | 41500 | 17 | 14.5 | No | 217164029 | All | USA | Yes
ML14KC1-041-230A** | LH60/61W+TXV | SL280UH100NV60C | R-454B | - - - | - - - | - - - | 41500 | 17 | 14.5 | No | 217164033 | All | USA | Yes
ML14KC1-041-230A** | LH60/61W+TXV | SL280UH110V60C | R-454B | - - - | - - - | - - - | 42000 | 17 | 14.5 | No | 217164037 | All | USA | Yes
ML14KC1-041-230A** | LH60/61W+TXV | SL280UH110XV60C | R-454B | - - - | - - - | - - - | 42000 | 17 | 14.5 | No | 217164041 | All | USA | Yes
ML14KC1-041-230A** | LH60/61W+TXV | SL280UH135V60D | R-454B | - - - | - - - | - - - | 42000 | 17 | 14.5 | No | 217164045 | All | USA | Yes
ML14KC1-041-230A** | LH60/61W+TXV+LEFE5 | - - - | R-454B | - - - | - - - | - - - | 41500 | 17 | 14 | No | 217286126 | All | USA,Canada | Yes
ML14KC1-041-230A** | LH60/61W+TXV+TD | - - - | R-454B | - - - | - - - | - - - | 40500 | 15.2 | 12.5 | No | 217165479 | All | USA,Canada | No
ML14KC1-041-230A** | LP40/42R+TXV | EL180UH080NE48B | R-454B | - - - | - - - | - - - | 39500 | 15.2 | 13 | No | 215890868 | All | USA | No
ML14KC1-041-230A** | LP40/42R+TXV | EL180UH100NE60C | R-454B | - - - | - - - | - - - | 40500 | 15.2 | 13 | No | 215890874 | All | USA | No
ML14KC1-041-230A** | LP40/42R+TXV | EL195UH080NE48C | R-454B | - - - | - - - | - - - | 40000 | 15.2 | 13 | No | 217159776 | All | USA,Canada | No
ML14KC1-041-230A** | LP40/42R+TXV | EL196UH090XE48C | R-454B | - - - | - - - | - - - | 39000 | 15.2 | 13 | No | 215890881 | All | USA,Canada | No
ML14KC1-041-230A** | LP40/42R+TXV | EL196UH110XE60C | R-454B | - - - | - - - | - - - | 40500 | 15.2 | 13 | No | 215890888 | All | USA,Canada | No
ML14KC1-041-230A** | LP40/42R+TXV | EL280UH090E48B | R-454B | - - - | - - - | - - - | 40000 | 16 | 13 | No | 215890895 | All | USA | No
ML14KC1-041-230A** | LP40/42R+TXV | EL280UH090XE48B | R-454B | - - - | - - - | - - - | 40000 | 16 | 13 | No | 215890901 | All | USA | No
ML14KC1-041-230A** | LP40/42R+TXV | EL280UH110E48C | R-454B | - - - | - - - | - - - | 39500 | 16 | 13.5 | No | 215890907 | All | USA | No
ML14KC1-041-230A** | LP40/42R+TXV | EL280UH110E60C | R-454B | - - - | - - - | - - - | 40500 | 16 | 13 | No | 215890914 | All | USA | No
ML14KC1-041-230A** | LP40/42R+TXV | EL280UH110XE60C | R-454B | - - - | - - - | - - - | 40500 | 16 | 13 | No | 215890921 | All | USA | No
ML14KC1-041-230A** | LP40/42R+TXV | EL297UH090XE48C | R-454B | - - - | - - - | - - - | 39500 | 15.2 | 13 | No | 215890928 | All | USA,Canada | No
ML14KC1-041-230A** | LP40/42R+TXV | EL297UH090XV48C | R-454B | - - - | - - - | - - - | 40500 | 15.2 | 12.5 | No | 215890935 | All | USA,Canada | No
ML14KC1-041-230A** | LP40/42R+TXV | EL297UH090XV60C | R-454B | - - - | - - - | - - - | 39500 | 15.2 | 13 | No | 215890942 | All | USA,Canada | No
ML14KC1-041-230A** | LP40/42R+TXV | EL297UH110XE60C | R-454B | - - - | - - - | - - - | 40500 | 15.2 | 13 | No | 215890949 | All | USA,Canada | No
ML14KC1-041-230A** | LP40/42R+TXV | EL297UH110XV48C | R-454B | - - - | - - - | - - - | 40000 | 15.2 | 13 | No | 215890956 | All | USA,Canada | No
ML14KC1-041-230A** | LP40/42R+TXV | EL297UH110XV60C | R-454B | - - - | - - - | - - - | 40000 | 16 | 13 | No | 215890963 | All | USA,Canada | No
ML14KC1-041-230A** | LP40/42R+TXV | EL297UH135XE60D | R-454B | - - - | - - - | - - - | 39000 | 15.2 | 12.5 | No | 217159833 | All | USA,Canada | No
ML14KC1-041-230A** | LP40/42R+TXV | EL297UH135XV60D | R-454B | - - - | - - - | - - - | 39000 | 15.2 | 12.5 | No | 217159849 | All | USA,Canada | No
ML14KC1-041-230A** | LP40/42R+TXV | ML296UH090XV48C | R-454B | - - - | - - - | - - - | 40500 | 15.2 | 13 | No | 217159864 | All | USA,Canada | No
ML14KC1-041-230A** | LP40/42R+TXV | ML296UH110XV60C | R-454B | - - - | - - - | - - - | 40500 | 15.2 | 13 | No | 217159872 | All | USA,Canada | No
ML14KC1-041-230A** | LP40/42R+TXV | SL280UH080NV48B | R-454B | - - - | - - - | - - - | 40000 | 15.2 | 13 | No | 215890970 | All | USA | No
ML14KC1-041-230A** | LP40/42R+TXV | SL280UH080NV60C | R-454B | - - - | - - - | - - - | 40500 | 16 | 13 | No | 215890976 | All | USA | No
ML14KC1-041-230A** | LP40/42R+TXV | SL280UH090V48B | R-454B | - - - | - - - | - - - | 40500 | 15.2 | 13 | No | 215890982 | All | USA | No
ML14KC1-041-230A** | LP40/42R+TXV | SL280UH090V60C | R-454B | - - - | - - - | - - - | 40000 | 16 | 12.5 | No | 215890988 | All | USA | No
ML14KC1-041-230A** | LP40/42R+TXV | SL280UH090XV48B | R-454B | - - - | - - - | - - - | 40500 | 15.2 | 13 | No | 215890994 | All | USA | No
ML14KC1-041-230A** | LP40/42R+TXV | SL280UH090XV60C | R-454B | - - - | - - - | - - - | 40000 | 16 | 13 | No | 215891000 | All | USA | No
ML14KC1-041-230A** | LP40/42R+TXV | SL280UH100NV60C | R-454B | - - - | - - - | - - - | 39500 | 15.2 | 13 | No | 215891006 | All | USA | No
ML14KC1-041-230A** | LP40/42R+TXV | SL280UH110V60C | R-454B | - - - | - - - | - - - | 40500 | 15.2 | 13 | No | 215891012 | All | USA | No
ML14KC1-041-230A** | LP40/42R+TXV | SL280UH110XV60C | R-454B | - - - | - - - | - - - | 40500 | 15.2 | 13 | No | 215891018 | All | USA | No
ML14KC1-041-230A** | LP40/42R+TXV | SL280UH135V60D | R-454B | - - - | - - - | - - - | 39500 | 15.2 | 12.5 | No | 217159919 | All | USA | No
ML14KC1-041-230A** | LP40/42R+TXV | SLP99UH090XV48C | R-454B | - - - | - - - | - - - | 40000 | 15.2 | 13 | No | 215891024 | All | USA,Canada | No
ML14KC1-041-230A** | LP40/42R+TXV | SLP99UH090XV60C | R-454B | - - - | - - - | - - - | 40000 | 15.2 | 12.5 | No | 215891030 | All | USA,Canada | No
ML14KC1-041-230A** | LP40/42R+TXV | SLP99UH110XV60C | R-454B | - - - | - - - | - - - | 40000 | 15.2 | 13 | No | 215891036 | All | USA,Canada | No
ML14KC1-041-230A** | LP40/42R+TXV+LEFE4B | - - - | R-454B | - - - | - - - | - - - | 39500 | 16 | 11.5 | No | 217286118 | All | USA,Canada | No
ML14KC1-041-230A** | LP40/42R+TXV+LEFE5 | - - - | R-454B | - - - | - - - | - - - | 40000 | 16 | 13 | No | 217286117 | All | USA,Canada | No
ML14KC1-041-230A** | LP40/60R+TXV | EL180UH080NE48B | R-454B | - - - | - - - | - - - | 40000 | 15.2 | 13.5 | No | 215890871 | All | USA | No
ML14KC1-041-230A** | LP40/60R+TXV | EL180UH100NE60C | R-454B | - - - | - - - | - - - | 41500 | 16 | 13.5 | No | 215890877 | All | USA | No
ML14KC1-041-230A** | LP40/60R+TXV | EL195UH080NE48C | R-454B | - - - | - - - | - - - | 41000 | 16 | 13.5 | No | 216767708 | All | USA,Canada | No
ML14KC1-041-230A** | LP40/60R+TXV | EL196UH090XE48C | R-454B | - - - | - - - | - - - | 41500 | 16 | 13.5 | No | 215890884 | All | USA,Canada | No
ML14KC1-041-230A** | LP40/60R+TXV | EL196UH110XE60C | R-454B | - - - | - - - | - - - | 39500 | 16 | 14 | No | 215890891 | All | USA,Canada | No
ML14KC1-041-230A** | LP40/60R+TXV | EL280UH090E48B | R-454B | - - - | - - - | - - - | 40500 | 16 | 14 | No | 215890898 | All | USA | No
ML14KC1-041-230A** | LP40/60R+TXV | EL280UH090XE48B | R-454B | - - - | - - - | - - - | 40500 | 16 | 14 | No | 215890904 | All | USA | No
ML14KC1-041-230A** | LP40/60R+TXV | EL280UH110E48C | R-454B | - - - | - - - | - - - | 39500 | 16 | 14 | No | 215890910 | All | USA | No
ML14KC1-041-230A** | LP40/60R+TXV | EL280UH110E60C | R-454B | - - - | - - - | - - - | 41500 | 16 | 14 | No | 215890917 | All | USA | No
ML14KC1-041-230A** | LP40/60R+TXV | EL280UH110XE60C | R-454B | - - - | - - - | - - - | 41500 | 16 | 14 | No | 215890924 | All | USA | No
ML14KC1-041-230A** | LP40/60R+TXV | EL297UH090XE48C | R-454B | - - - | - - - | - - - | 41000 | 16 | 13.5 | No | 215890931 | All | USA,Canada | No
ML14KC1-041-230A** | LP40/60R+TXV | EL297UH090XV48C | R-454B | - - - | - - - | - - - | 41500 | 16 | 13 | No | 215890938 | All | USA,Canada | No
ML14KC1-041-230A** | LP40/60R+TXV | EL297UH090XV60C | R-454B | - - - | - - - | - - - | 41000 | 16 | 13.5 | No | 215890945 | All | USA,Canada | No
ML14KC1-041-230A** | LP40/60R+TXV | EL297UH110XE60C | R-454B | - - - | - - - | - - - | 41500 | 16 | 13.5 | No | 215890952 | All | USA,Canada | No
ML14KC1-041-230A** | LP40/60R+TXV | EL297UH110XV48C | R-454B | - - - | - - - | - - - | 41000 | 16 | 13 | No | 215890959 | All | USA,Canada | No
ML14KC1-041-230A** | LP40/60R+TXV | EL297UH110XV60C | R-454B | - - - | - - - | - - - | 39000 | 16 | 14 | No | 215890966 | All | USA,Canada | No
ML14KC1-041-230A** | LP40/60R+TXV | EL297UH135XE60D | R-454B | - - - | - - - | - - - | 41000 | 16 | 13.5 | No | 217159839 | All | USA,Canada | No
ML14KC1-041-230A** | LP40/60R+TXV | EL297UH135XV60D | R-454B | - - - | - - - | - - - | 41000 | 16 | 13.5 | No | 217159855 | All | USA,Canada | No
ML14KC1-041-230A** | LP40/60R+TXV | ML180UH110XE60C | R-454B | - - - | - - - | - - - | 41500 | 16 | 14 | No | 216767712 | All | USA | No
ML14KC1-041-230A** | LP40/60R+TXV | ML193UH090XE36C | R-454B | - - - | - - - | - - - | 41500 | 16 | 13.5 | No | 216767718 | All | USA | No
ML14KC1-041-230A** | LP40/60R+TXV | ML193UH090XE48C | R-454B | - - - | - - - | - - - | 41000 | 16 | 13.5 | No | 216767726 | All | USA | No
ML14KC1-041-230A** | LP40/60R+TXV | ML193UH110XE48C | R-454B | - - - | - - - | - - - | 41000 | 16 | 14 | No | 216767729 | All | USA | No
ML14KC1-041-230A** | LP40/60R+TXV | ML193UH110XE60C | R-454B | - - - | - - - | - - - | 41000 | 16 | 14 | No | 216767734 | All | USA | No
ML14KC1-041-230A** | LP40/60R+TXV | ML296UH090XV48C | R-454B | - - - | - - - | - - - | 41000 | 16 | 13.5 | No | 216768014 | All | USA,Canada | No
ML14KC1-041-230A** | LP40/60R+TXV | ML296UH110XV60C | R-454B | - - - | - - - | - - - | 42000 | 16 | 13.5 | No | 216768033 | All | USA,Canada | No
ML14KC1-041-230A** | LP40/60R+TXV | SL280UH080NV48B | R-454B | - - - | - - - | - - - | 38500 | 16 | 14 | No | 215890973 | All | USA | No
ML14KC1-041-230A** | LP40/60R+TXV | SL280UH080NV60C | R-454B | - - - | - - - | - - - | 42000 | 16 | 13.5 | No | 215890979 | All | USA | No
ML14KC1-041-230A** | LP40/60R+TXV | SL280UH090V48B | R-454B | - - - | - - - | - - - | 39000 | 16 | 14 | No | 215890985 | All | USA | No
ML14KC1-041-230A** | LP40/60R+TXV | SL280UH090V60C | R-454B | - - - | - - - | - - - | 41500 | 16 | 13.5 | No | 215890991 | All | USA | No
ML14KC1-041-230A** | LP40/60R+TXV | SL280UH090XV48B | R-454B | - - - | - - - | - - - | 39000 | 16 | 14 | No | 215890997 | All | USA | No
ML14KC1-041-230A** | LP40/60R+TXV | SL280UH090XV60C | R-454B | - - - | - - - | - - - | 41000 | 16 | 14 | No | 215891003 | All | USA | No
ML14KC1-041-230A** | LP40/60R+TXV | SL280UH100NV60C | R-454B | - - - | - - - | - - - | 42000 | 16 | 13.5 | No | 215891009 | All | USA | No
ML14KC1-041-230A** | LP40/60R+TXV | SL280UH110V60C | R-454B | - - - | - - - | - - - | 42000 | 16 | 13.5 | No | 215891015 | All | USA | No
ML14KC1-041-230A** | LP40/60R+TXV | SL280UH110XV60C | R-454B | - - - | - - - | - - - | 42000 | 16 | 13.5 | No | 215891021 | All | USA | No
ML14KC1-041-230A** | LP40/60R+TXV | SL280UH135V60D | R-454B | - - - | - - - | - - - | 41500 | 16 | 13.5 | No | 217159925 | All | USA | No
ML14KC1-041-230A** | LP40/60R+TXV | SLP99UH090XV48C | R-454B | - - - | - - - | - - - | 41000 | 16 | 13.5 | No | 215891027 | All | USA,Canada | No
ML14KC1-041-230A** | LP40/60R+TXV | SLP99UH090XV60C | R-454B | - - - | - - - | - - - | 41000 | 16 | 13 | No | 215891033 | All | USA,Canada | No
ML14KC1-041-230A** | LP40/60R+TXV | SLP99UH110XV60C | R-454B | - - - | - - - | - - - | 41000 | 16 | 13 | No | 215891039 | All | USA,Canada | No
ML14KC1-041-230A** | LP40/60R+TXV+LEFE5 | - - - | R-454B | - - - | - - - | - - - | 41500 | 16 | 13.5 | No | 217285617 | All | USA,Canada | No
ML14KC1-041-230A** | LP40/60R+TXV+TD | - - - | R-454B | - - - | - - - | - - - | 40000 | 14.5 | 12 | No | 217164131 | All | USA,Canada | No
ML14KC1-041-230A** | LP41/49X+TXV | EL180UH080NE48B | R-454B | - - - | - - - | - - - | 40000 | 15.2 | 13.5 | No | 215890867 | All | USA | No
ML14KC1-041-230A** | LP41/49X+TXV | EL180UH100NE60C | R-454B | - - - | - - - | - - - | 40500 | 16 | 13 | No | 215890873 | All | USA | No
ML14KC1-041-230A** | LP41/49X+TXV | EL195UH080NE48C | R-454B | - - - | - - - | - - - | 41000 | 15.2 | 13.5 | No | 217159775 | All | USA,Canada | No
ML14KC1-041-230A** | LP41/49X+TXV | EL195UH100NE60C | R-454B | - - - | - - - | - - - | 41000 | 15.2 | 13 | No | 217610906 | All | USA | No
ML14KC1-041-230A** | LP41/49X+TXV | EL196UH090XE48C | R-454B | - - - | - - - | - - - | 41000 | 16 | 13 | No | 215890880 | All | USA,Canada | No
ML14KC1-041-230A** | LP41/49X+TXV | EL196UH110XE60C | R-454B | - - - | - - - | - - - | 41500 | 16 | 13.5 | No | 215890887 | All | USA,Canada | No
ML14KC1-041-230A** | LP41/49X+TXV | EL280UH090E48B | R-454B | - - - | - - - | - - - | 39000 | 16 | 14 | No | 215890894 | All | USA | No
ML14KC1-041-230A** | LP41/49X+TXV | EL280UH090XE48B | R-454B | - - - | - - - | - - - | 39000 | 16 | 14 | No | 215890900 | All | USA | No
ML14KC1-041-230A** | LP41/49X+TXV | EL280UH110E48C | R-454B | - - - | - - - | - - - | 41500 | 16 | 13.5 | No | 215890906 | All | USA | No
ML14KC1-041-230A** | LP41/49X+TXV | EL280UH110E60C | R-454B | - - - | - - - | - - - | 41500 | 16 | 13.5 | No | 215890913 | All | USA | No
ML14KC1-041-230A** | LP41/49X+TXV | EL280UH110XE60C | R-454B | - - - | - - - | - - - | 41500 | 16 | 13.5 | No | 215890920 | All | USA | No
ML14KC1-041-230A** | LP41/49X+TXV | EL297UH090XE48C | R-454B | - - - | - - - | - - - | 40500 | 16 | 13.5 | No | 215890927 | All | USA,Canada | No
ML14KC1-041-230A** | LP41/49X+TXV | EL297UH090XV48C | R-454B | - - - | - - - | - - - | 41000 | 16 | 13 | No | 215890934 | All | USA,Canada | No
ML14KC1-041-230A** | LP41/49X+TXV | EL297UH090XV60C | R-454B | - - - | - - - | - - - | 40500 | 16 | 13.5 | No | 215890941 | All | USA,Canada | No
ML14KC1-041-230A** | LP41/49X+TXV | EL297UH110XE60C | R-454B | - - - | - - - | - - - | 41000 | 16 | 13.5 | No | 215890948 | All | USA,Canada | No
ML14KC1-041-230A** | LP41/49X+TXV | EL297UH110XV48C | R-454B | - - - | - - - | - - - | 41000 | 16 | 13 | No | 215890955 | All | USA,Canada | No
ML14KC1-041-230A** | LP41/49X+TXV | EL297UH110XV60C | R-454B | - - - | - - - | - - - | 40500 | 16 | 13.5 | No | 215890962 | All | USA,Canada | No
ML14KC1-041-230A** | LP41/49X+TXV | EL297UH135XE60D | R-454B | - - - | - - - | - - - | 40000 | 16 | 13 | No | 217159832 | All | USA,Canada | No
ML14KC1-041-230A** | LP41/49X+TXV | EL297UH135XV60D | R-454B | - - - | - - - | - - - | 40000 | 16 | 13 | No | 217159848 | All | USA,Canada | No
ML14KC1-041-230A** | LP41/49X+TXV | ML180UH070V48B | R-454B | - - - | - - - | - - - | 39500 | 16 | 14 | No | 217610924 | All | USA | No
ML14KC1-041-230A** | LP41/49X+TXV | ML180UH090E48B | R-454B | - - - | - - - | - - - | 41000 | 16 | 14 | No | 217610928 | All | USA | No
ML14KC1-041-230A** | LP41/49X+TXV | ML180UH090E60C | R-454B | - - - | - - - | - - - | 41000 | 16 | 13.5 | No | 217610932 | All | USA | No
ML14KC1-041-230A** | LP41/49X+TXV | ML180UH090V48B | R-454B | - - - | - - - | - - - | 41000 | 16 | 13 | No | 217610937 | All | USA | No
ML14KC1-041-230A** | LP41/49X+TXV | ML180UH090XE48B | R-454B | - - - | - - - | - - - | 38500 | 16 | 14 | No | 216704116 | All | USA | No
ML14KC1-041-230A** | LP41/49X+TXV | ML180UH110E60C | R-454B | - - - | - - - | - - - | 41500 | 16 | 13.5 | No | 217610943 | All | USA | No
ML14KC1-041-230A** | LP41/49X+TXV | ML180UH110V60C | R-454B | - - - | - - - | - - - | 42000 | 16 | 13.5 | No | 217610948 | All | USA | No
ML14KC1-041-230A** | LP41/49X+TXV | ML180UH110XE60C | R-454B | - - - | - - - | - - - | 41500 | 16 | 13.5 | No | 217610952 | All | USA | No
ML14KC1-041-230A** | LP41/49X+TXV | ML193UH090XE48C | R-454B | - - - | - - - | - - - | 41000 | 16 | 13 | No | 217610955 | All | USA | No
ML14KC1-041-230A** | LP41/49X+TXV | ML193UH110XE48C | R-454B | - - - | - - - | - - - | 41000 | 16 | 13.5 | No | 217610957 | All | USA | No
ML14KC1-041-230A** | LP41/49X+TXV | ML193UH110XE60C | R-454B | - - - | - - - | - - - | 41000 | 16 | 13.5 | No | 217610959 | All | USA | No
ML14KC1-041-230A** | LP41/49X+TXV | ML196UH070XE48B | R-454B | - - - | - - - | - - - | 40500 | 15.2 | 13 | No | 217610961 | All | USA,Canada | No
ML14KC1-041-230A** | LP41/49X+TXV | ML196UH090XE48C | R-454B | - - - | - - - | - - - | 40500 | 16 | 13 | No | 217610963 | All | USA,Canada | No
ML14KC1-041-230A** | LP41/49X+TXV | ML196UH090XE60C | R-454B | - - - | - - - | - - - | 41000 | 16 | 13.5 | No | 217610966 | All | USA,Canada | No
ML14KC1-041-230A** | LP41/49X+TXV | ML196UH110XE60C | R-454B | - - - | - - - | - - - | 41500 | 16 | 13.5 | No | 217610969 | All | USA,Canada | No
ML14KC1-041-230A** | LP41/49X+TXV | ML296UH090XV48C | R-454B | - - - | - - - | - - - | 41000 | 16 | 13.5 | No | 217159863 | All | USA,Canada | No
ML14KC1-041-230A** | LP41/49X+TXV | ML296UH110XV60C | R-454B | - - - | - - - | - - - | 41500 | 16 | 13.5 | No | 217159871 | All | USA,Canada | No
ML14KC1-041-230A** | LP41/49X+TXV | SL280UH080NV48B | R-454B | - - - | - - - | - - - | 40500 | 16 | 13.5 | No | 215890969 | All | USA | No
ML14KC1-041-230A** | LP41/49X+TXV | SL280UH080NV60C | R-454B | - - - | - - - | - - - | 41500 | 16 | 13.5 | No | 215890975 | All | USA | No
ML14KC1-041-230A** | LP41/49X+TXV | SL280UH090V48B | R-454B | - - - | - - - | - - - | 40500 | 16 | 13.5 | No | 215890981 | All | USA | No
ML14KC1-041-230A** | LP41/49X+TXV | SL280UH090V60C | R-454B | - - - | - - - | - - - | 41500 | 16 | 13 | No | 215890987 | All | USA | No
ML14KC1-041-230A** | LP41/49X+TXV | SL280UH090XV48B | R-454B | - - - | - - - | - - - | 40500 | 16 | 13.5 | No | 215890993 | All | USA | No
ML14KC1-041-230A** | LP41/49X+TXV | SL280UH090XV60C | R-454B | - - - | - - - | - - - | 41500 | 16 | 13.5 | No | 215890999 | All | USA | No
ML14KC1-041-230A** | LP41/49X+TXV | SL280UH100NV60C | R-454B | - - - | - - - | - - - | 40500 | 16 | 13.5 | No | 215891005 | All | USA | No
ML14KC1-041-230A** | LP41/49X+TXV | SL280UH110V60C | R-454B | - - - | - - - | - - - | 41500 | 16 | 13.5 | No | 215891011 | All | USA | No
ML14KC1-041-230A** | LP41/49X+TXV | SL280UH110XV60C | R-454B | - - - | - - - | - - - | 41500 | 16 | 13.5 | No | 215891017 | All | USA | No
ML14KC1-041-230A** | LP41/49X+TXV | SL280UH135V60D | R-454B | - - - | - - - | - - - | 41000 | 16 | 13 | No | 217159918 | All | USA | No
ML14KC1-041-230A** | LP41/49X+TXV | SL297UH080NV48C | R-454B | - - - | - - - | - - - | 40500 | 15.2 | 13 | No | 217610983 | All | USA,Canada | No
ML14KC1-041-230A** | LP41/49X+TXV | SL297UH080NV60C | R-454B | - - - | - - - | - - - | 41000 | 16 | 13.5 | No | 217610988 | All | USA,Canada | No
ML14KC1-041-230A** | LP41/49X+TXV | SLP99UH090XV48C | R-454B | - - - | - - - | - - - | 41000 | 16 | 13 | No | 215891023 | All | USA,Canada | No
ML14KC1-041-230A** | LP41/49X+TXV | SLP99UH090XV60C | R-454B | - - - | - - - | - - - | 41000 | 16 | 13 | No | 215891029 | All | USA,Canada | No
ML14KC1-041-230A** | LP41/49X+TXV | SLP99UH110XV60C | R-454B | - - - | - - - | - - - | 40500 | 16 | 13 | No | 215891035 | All | USA,Canada | No
ML14KC1-041-230A** | LP41/49X+TXV+LEFE4B | - - - | R-454B | - - - | - - - | - - - | 41000 | 16 | 13 | No | 217286116 | All | USA,Canada | No
ML14KC1-041-230A** | LP41/49X+TXV+TD | - - - | R-454B | - - - | - - - | - - - | 39500 | 14.5 | 11.7 | No | 217165474 | All | USA,Canada | No
ML14KC1-041-230A** | LP41/61R+TXV+LEFE5 | - - - | R-454B | - - - | - - - | - - - | 41500 | 16 | 13.5 | No | 217285616 | All | USA,Canada | No
ML14KC1-041-230A** | LP42/62W+TXV | EL180UH080NE48B | R-454B | - - - | - - - | - - - | 40000 | 16 | 14 | No | 215859586 | All | USA | No
ML14KC1-041-230A** | LP42/62W+TXV | EL180UH100NE60C | R-454B | - - - | - - - | - - - | 41500 | 16 | 14 | No | 215859599 | All | USA | No
ML14KC1-041-230A** | LP42/62W+TXV | EL195UH080NE48C | R-454B | - - - | - - - | - - - | 41000 | 16 | 14 | No | 216704113 | All | USA,Canada | No
ML14KC1-041-230A** | LP42/62W+TXV | EL195UH100NE60C | R-454B | - - - | - - - | - - - | 41500 | 16 | 13.5 | No | 217610907 | All | USA | No
ML14KC1-041-230A** | LP42/62W+TXV | EL196UH090XE48C | R-454B | - - - | - - - | - - - | 41000 | 16 | 14 | No | 215889305 | All | USA,Canada | No
ML14KC1-041-230A** | LP42/62W+TXV | EL196UH110XE60C | R-454B | - - - | - - - | - - - | 39500 | 16 | 14.5 | No | 215889307 | All | USA,Canada | No
ML14KC1-041-230A** | LP42/62W+TXV | EL280UH090E48B | R-454B | - - - | - - - | - - - | 40500 | 16 | 14.5 | No | 215889309 | All | USA | No
ML14KC1-041-230A** | LP42/62W+TXV | EL280UH090XE48B | R-454B | - - - | - - - | - - - | 40500 | 16 | 14.5 | No | 215889311 | All | USA | No
ML14KC1-041-230A** | LP42/62W+TXV | EL280UH110E48C | R-454B | - - - | - - - | - - - | 42000 | 17 | 14 | No | 215889313 | All | USA | Yes
ML14KC1-041-230A** | LP42/62W+TXV | EL280UH110E60C | R-454B | - - - | - - - | - - - | 41500 | 17 | 14.5 | No | 215889315 | All | USA | Yes
ML14KC1-041-230A** | LP42/62W+TXV | EL280UH110XE60C | R-454B | - - - | - - - | - - - | 41500 | 17 | 14.5 | No | 215889317 | All | USA | Yes
ML14KC1-041-230A** | LP42/62W+TXV | EL297UH090XE48C | R-454B | - - - | - - - | - - - | 40500 | 16 | 14 | No | 215889319 | All | USA,Canada | No
ML14KC1-041-230A** | LP42/62W+TXV | EL297UH090XV48C | R-454B | - - - | - - - | - - - | 41000 | 16 | 14 | No | 215889321 | All | USA,Canada | No
ML14KC1-041-230A** | LP42/62W+TXV | EL297UH090XV60C | R-454B | - - - | - - - | - - - | 41000 | 16 | 14 | No | 215889323 | All | USA,Canada | No
ML14KC1-041-230A** | LP42/62W+TXV | EL297UH110XE60C | R-454B | - - - | - - - | - - - | 41500 | 16 | 14 | No | 215889325 | All | USA,Canada | No
ML14KC1-041-230A** | LP42/62W+TXV | EL297UH110XV48C | R-454B | - - - | - - - | - - - | 41000 | 16 | 14 | No | 215889327 | All | USA,Canada | No
ML14KC1-041-230A** | LP42/62W+TXV | EL297UH110XV60C | R-454B | - - - | - - - | - - - | 39000 | 16 | 14.5 | No | 215889329 | All | USA,Canada | No
ML14KC1-041-230A** | LP42/62W+TXV | EL297UH135XE60D | R-454B | - - - | - - - | - - - | 41500 | 16 | 14 | No | 217159843 | All | USA,Canada | No
ML14KC1-041-230A** | LP42/62W+TXV | EL297UH135XV60D | R-454B | - - - | - - - | - - - | 41500 | 16 | 14 | No | 217159859 | All | USA,Canada | No
ML14KC1-041-230A** | LP42/62W+TXV | ML180UH070V48B | R-454B | - - - | - - - | - - - | 42000 | 17 | 14 | No | 217610925 | All | USA | Yes
ML14KC1-041-230A** | LP42/62W+TXV | ML180UH090E48B | R-454B | - - - | - - - | - - - | 41000 | 17 | 14.5 | No | 217610929 | All | USA | Yes
ML14KC1-041-230A** | LP42/62W+TXV | ML180UH090E60C | R-454B | - - - | - - - | - - - | 41000 | 17 | 14 | No | 217610933 | All | USA | Yes
ML14KC1-041-230A** | LP42/62W+TXV | ML180UH090V48B | R-454B | - - - | - - - | - - - | 41000 | 16 | 14 | No | 217610938 | All | USA | No
ML14KC1-041-230A** | LP42/62W+TXV | ML180UH090XE48B | R-454B | - - - | - - - | - - - | 41000 | 17 | 14 | No | 216704123 | All | USA | Yes
ML14KC1-041-230A** | LP42/62W+TXV | ML180UH110E60C | R-454B | - - - | - - - | - - - | 41000 | 17 | 14.5 | No | 217610944 | All | USA | Yes
ML14KC1-041-230A** | LP42/62W+TXV | ML180UH110V60C | R-454B | - - - | - - - | - - - | 42000 | 17 | 14 | No | 217610949 | All | USA | Yes
ML14KC1-041-230A** | LP42/62W+TXV | ML180UH110XE60C | R-454B | - - - | - - - | - - - | 41500 | 17 | 14.5 | No | 216704127 | All | USA | Yes
ML14KC1-041-230A** | LP42/62W+TXV | ML193UH090XE36C | R-454B | - - - | - - - | - - - | 41500 | 16 | 14 | No | 216767722 | All | USA | No
ML14KC1-041-230A** | LP42/62W+TXV | ML193UH090XE48C | R-454B | - - - | - - - | - - - | 41000 | 16 | 14 | No | 215859868 | All | USA | No
ML14KC1-041-230A** | LP42/62W+TXV | ML193UH110XE48C | R-454B | - - - | - - - | - - - | 41000 | 17 | 14.5 | No | 215859882 | All | USA | Yes
ML14KC1-041-230A** | LP42/62W+TXV | ML193UH110XE60C | R-454B | - - - | - - - | - - - | 41000 | 17 | 14.5 | No | 215859896 | All | USA | Yes
ML14KC1-041-230A** | LP42/62W+TXV | ML196UH070XE48B | R-454B | - - - | - - - | - - - | 40500 | 15.2 | 13.5 | No | 215859907 | All | USA,Canada | No
ML14KC1-041-230A** | LP42/62W+TXV | ML196UH090XE48C | R-454B | - - - | - - - | - - - | 41000 | 16 | 14 | No | 215859920 | All | USA,Canada | No
ML14KC1-041-230A** | LP42/62W+TXV | ML196UH090XE60C | R-454B | - - - | - - - | - - - | 41000 | 16 | 14 | No | 215859934 | All | USA,Canada | No
ML14KC1-041-230A** | LP42/62W+TXV | ML196UH110XE60C | R-454B | - - - | - - - | - - - | 42000 | 16 | 14 | No | 215859948 | All | USA,Canada | No
ML14KC1-041-230A** | LP42/62W+TXV | ML296UH090XV48C | R-454B | - - - | - - - | - - - | 41500 | 16 | 14 | No | 216768019 | All | USA,Canada | No
ML14KC1-041-230A** | LP42/62W+TXV | ML296UH110XV60C | R-454B | - - - | - - - | - - - | 41500 | 16 | 14.5 | No | 216768038 | All | USA,Canada | No
ML14KC1-041-230A** | LP42/62W+TXV | SL280UH080NV48B | R-454B | - - - | - - - | - - - | 41000 | 16 | 14 | No | 215859968 | All | USA | No
ML14KC1-041-230A** | LP42/62W+TXV | SL280UH080NV60C | R-454B | - - - | - - - | - - - | 42000 | 16 | 14 | No | 215859981 | All | USA | No
ML14KC1-041-230A** | LP42/62W+TXV | SL280UH090V48B | R-454B | - - - | - - - | - - - | 41000 | 16 | 14 | No | 215859992 | All | USA | No
ML14KC1-041-230A** | LP42/62W+TXV | SL280UH090V60C | R-454B | - - - | - - - | - - - | 41000 | 17 | 13.5 | No | 215860005 | All | USA | Yes
ML14KC1-041-230A** | LP42/62W+TXV | SL280UH090XV48B | R-454B | - - - | - - - | - - - | 41000 | 16 | 14 | No | 215860016 | All | USA | No
ML14KC1-041-230A** | LP42/62W+TXV | SL280UH090XV60C | R-454B | - - - | - - - | - - - | 41500 | 17 | 14 | No | 215860029 | All | USA | Yes
ML14KC1-041-230A** | LP42/62W+TXV | SL280UH100NV60C | R-454B | - - - | - - - | - - - | 39500 | 16 | 14.5 | No | 215860043 | All | USA | No
ML14KC1-041-230A** | LP42/62W+TXV | SL280UH110V60C | R-454B | - - - | - - - | - - - | 42000 | 16 | 14 | No | 215860057 | All | USA | No
ML14KC1-041-230A** | LP42/62W+TXV | SL280UH110XV60C | R-454B | - - - | - - - | - - - | 42000 | 16 | 14 | No | 215860071 | All | USA | No
ML14KC1-041-230A** | LP42/62W+TXV | SL280UH135V60D | R-454B | - - - | - - - | - - - | 42000 | 16 | 14 | No | 217159929 | All | USA | No
ML14KC1-041-230A** | LP42/62W+TXV | SL297UH080NV48C | R-454B | - - - | - - - | - - - | 41500 | 16 | 13 | No | 217610984 | All | USA,Canada | No
ML14KC1-041-230A** | LP42/62W+TXV | SL297UH080NV60C | R-454B | - - - | - - - | - - - | 41500 | 16 | 14 | No | 217610989 | All | USA,Canada | No
ML14KC1-041-230A** | LP42/62W+TXV | SLP99UH090XV48C | R-454B | - - - | - - - | - - - | 41000 | 16 | 14 | No | 215860094 | All | USA,Canada | No
ML14KC1-041-230A** | LP42/62W+TXV | SLP99UH090XV60C | R-454B | - - - | - - - | - - - | 42000 | 16 | 13.5 | No | 215860108 | All | USA,Canada | No
ML14KC1-041-230A** | LP42/62W+TXV | SLP99UH110XV60C | R-454B | - - - | - - - | - - - | 41500 | 16 | 14 | No | 215860122 | All | USA,Canada | No
ML14KC1-041-230A** | LP42/62W+TXV+LEFE5 | - - - | R-454B | - - - | - - - | - - - | 40500 | 16 | 14 | No | 217285620 | All | USA,Canada | No
ML14KC1-041-230A** | LP42/62W+TXV+TD | - - - | R-454B | - - - | - - - | - - - | 40500 | 15 | 12.5 | No | 215862636 | All | USA,Canada | No
ML14KC1-041-230A** | LP43/60X+TXV | EL180UH080NE48B | R-454B | - - - | - - - | - - - | 40000 | 15.2 | 13.5 | No | 215859577 | All | USA | No
ML14KC1-041-230A** | LP43/60X+TXV | EL180UH100NE60C | R-454B | - - - | - - - | - - - | 41500 | 16 | 13.5 | No | 215859587 | All | USA | No
ML14KC1-041-230A** | LP43/60X+TXV | EL195UH080NE48C | R-454B | - - - | - - - | - - - | 41000 | 16 | 13.5 | No | 216767707 | All | USA,Canada | No
ML14KC1-041-230A** | LP43/60X+TXV | EL195UH100NE60C | R-454B | - - - | - - - | - - - | 41000 | 15.2 | 13.5 | No | 217610905 | All | USA | No
ML14KC1-041-230A** | LP43/60X+TXV | EL196UH090XE48C | R-454B | - - - | - - - | - - - | 41500 | 16 | 13.5 | No | 215889304 | All | USA,Canada | No
ML14KC1-041-230A** | LP43/60X+TXV | EL196UH110XE60C | R-454B | - - - | - - - | - - - | 41500 | 16 | 13.5 | No | 215889306 | All | USA,Canada | No
ML14KC1-041-230A** | LP43/60X+TXV | EL280UH090E48B | R-454B | - - - | - - - | - - - | 40500 | 16 | 14 | No | 215889308 | All | USA | No
ML14KC1-041-230A** | LP43/60X+TXV | EL280UH090XE48B | R-454B | - - - | - - - | - - - | 40500 | 16 | 14 | No | 215889310 | All | USA | No
ML14KC1-041-230A** | LP43/60X+TXV | EL280UH110E48C | R-454B | - - - | - - - | - - - | 39500 | 16 | 14 | No | 215889312 | All | USA | No
ML14KC1-041-230A** | LP43/60X+TXV | EL280UH110E60C | R-454B | - - - | - - - | - - - | 41500 | 16 | 13.5 | No | 215889314 | All | USA | No
ML14KC1-041-230A** | LP43/60X+TXV | EL280UH110XE60C | R-454B | - - - | - - - | - - - | 41500 | 16 | 13.5 | No | 215889316 | All | USA | No
ML14KC1-041-230A** | LP43/60X+TXV | EL297UH090XE48C | R-454B | - - - | - - - | - - - | 41000 | 16 | 13.5 | No | 215889318 | All | USA,Canada | No
ML14KC1-041-230A** | LP43/60X+TXV | EL297UH090XV48C | R-454B | - - - | - - - | - - - | 41500 | 16 | 13 | No | 215889320 | All | USA,Canada | No
ML14KC1-041-230A** | LP43/60X+TXV | EL297UH090XV60C | R-454B | - - - | - - - | - - - | 41000 | 16 | 13.5 | No | 215889322 | All | USA,Canada | No
ML14KC1-041-230A** | LP43/60X+TXV | EL297UH110XE60C | R-454B | - - - | - - - | - - - | 41500 | 16 | 13.5 | No | 215889324 | All | USA,Canada | No
ML14KC1-041-230A** | LP43/60X+TXV | EL297UH110XV48C | R-454B | - - - | - - - | - - - | 41000 | 16 | 13 | No | 215889326 | All | USA,Canada | No
ML14KC1-041-230A** | LP43/60X+TXV | EL297UH110XV60C | R-454B | - - - | - - - | - - - | 39000 | 16 | 14 | No | 215889328 | All | USA,Canada | No
ML14KC1-041-230A** | LP43/60X+TXV | EL297UH135XE60D | R-454B | - - - | - - - | - - - | 41000 | 16 | 13.5 | No | 217159829 | All | USA,Canada | No
ML14KC1-041-230A** | LP43/60X+TXV | EL297UH135XV60D | R-454B | - - - | - - - | - - - | 41000 | 16 | 13.5 | No | 217159845 | All | USA,Canada | No
ML14KC1-041-230A** | LP43/60X+TXV | ML180UH070V48B | R-454B | - - - | - - - | - - - | 39500 | 16 | 14 | No | 217610923 | All | USA | No
ML14KC1-041-230A** | LP43/60X+TXV | ML180UH090E48B | R-454B | - - - | - - - | - - - | 41000 | 16 | 14 | No | 217610927 | All | USA | No
ML14KC1-041-230A** | LP43/60X+TXV | ML180UH090E60C | R-454B | - - - | - - - | - - - | 41500 | 16 | 14 | No | 217610931 | All | USA | No
ML14KC1-041-230A** | LP43/60X+TXV | ML180UH090V48B | R-454B | - - - | - - - | - - - | 41000 | 16 | 13.5 | No | 217610936 | All | USA | No
ML14KC1-041-230A** | LP43/60X+TXV | ML180UH090XE48B | R-454B | - - - | - - - | - - - | 40500 | 16 | 14 | No | 217610940 | All | USA | No
ML14KC1-041-230A** | LP43/60X+TXV | ML180UH110E60C | R-454B | - - - | - - - | - - - | 41000 | 16 | 14 | No | 217610942 | All | USA | No
ML14KC1-041-230A** | LP43/60X+TXV | ML180UH110V60C | R-454B | - - - | - - - | - - - | 42000 | 16 | 13.5 | No | 217610947 | All | USA | No
ML14KC1-041-230A** | LP43/60X+TXV | ML180UH110XE60C | R-454B | - - - | - - - | - - - | 41000 | 16 | 14 | No | 216767711 | All | USA | No
ML14KC1-041-230A** | LP43/60X+TXV | ML193UH090XE36C | R-454B | - - - | - - - | - - - | 41500 | 16 | 13.5 | No | 216767715 | All | USA | No
ML14KC1-041-230A** | LP43/60X+TXV | ML193UH090XE48C | R-454B | - - - | - - - | - - - | 41000 | 16 | 13.5 | No | 215859856 | All | USA | No
ML14KC1-041-230A** | LP43/60X+TXV | ML193UH110XE48C | R-454B | - - - | - - - | - - - | 41000 | 16 | 14 | No | 215859870 | All | USA | No
ML14KC1-041-230A** | LP43/60X+TXV | ML193UH110XE60C | R-454B | - - - | - - - | - - - | 41000 | 16 | 14 | No | 215859884 | All | USA | No
ML14KC1-041-230A** | LP43/60X+TXV | ML196UH070XE48B | R-454B | - - - | - - - | - - - | 40500 | 15.2 | 13.5 | No | 215859898 | All | USA,Canada | No
ML14KC1-041-230A** | LP43/60X+TXV | ML196UH090XE48C | R-454B | - - - | - - - | - - - | 41000 | 16 | 13.5 | No | 215859908 | All | USA,Canada | No
ML14KC1-041-230A** | LP43/60X+TXV | ML196UH090XE60C | R-454B | - - - | - - - | - - - | 41500 | 16 | 13.5 | No | 215859922 | All | USA,Canada | No
ML14KC1-041-230A** | LP43/60X+TXV | ML196UH110XE60C | R-454B | - - - | - - - | - - - | 41500 | 16 | 13.5 | No | 215859936 | All | USA,Canada | No
ML14KC1-041-230A** | LP43/60X+TXV | ML296UH090XV48C | R-454B | - - - | - - - | - - - | 41000 | 16 | 13.5 | No | 216768007 | All | USA,Canada | No
ML14KC1-041-230A** | LP43/60X+TXV | ML296UH110XV60C | R-454B | - - - | - - - | - - - | 41500 | 16 | 13.5 | No | 216768026 | All | USA,Canada | No
ML14KC1-041-230A** | LP43/60X+TXV | SL280UH080NV48B | R-454B | - - - | - - - | - - - | 38500 | 16 | 14 | No | 215859959 | All | USA | No
ML14KC1-041-230A** | LP43/60X+TXV | SL280UH080NV60C | R-454B | - - - | - - - | - - - | 41500 | 16 | 13.5 | No | 215859969 | All | USA | No
ML14KC1-041-230A** | LP43/60X+TXV | SL280UH090V48B | R-454B | - - - | - - - | - - - | 39000 | 16 | 14 | No | 215859983 | All | USA | No
ML14KC1-041-230A** | LP43/60X+TXV | SL280UH090V60C | R-454B | - - - | - - - | - - - | 41500 | 16 | 13.5 | No | 215859993 | All | USA | No
ML14KC1-041-230A** | LP43/60X+TXV | SL280UH090XV48B | R-454B | - - - | - - - | - - - | 39000 | 16 | 14 | No | 215860007 | All | USA | No
ML14KC1-041-230A** | LP43/60X+TXV | SL280UH090XV60C | R-454B | - - - | - - - | - - - | 41000 | 16 | 14 | No | 215860017 | All | USA | No
ML14KC1-041-230A** | LP43/60X+TXV | SL280UH100NV60C | R-454B | - - - | - - - | - - - | 41500 | 16 | 13.5 | No | 215860031 | All | USA | No
ML14KC1-041-230A** | LP43/60X+TXV | SL280UH110V60C | R-454B | - - - | - - - | - - - | 41500 | 16 | 13.5 | No | 215860045 | All | USA | No
ML14KC1-041-230A** | LP43/60X+TXV | SL280UH110XV60C | R-454B | - - - | - - - | - - - | 41500 | 16 | 13.5 | No | 215860059 | All | USA | No
ML14KC1-041-230A** | LP43/60X+TXV | SL280UH135V60D | R-454B | - - - | - - - | - - - | 41500 | 16 | 13 | No | 217159915 | All | USA | No
ML14KC1-041-230A** | LP43/60X+TXV | SL297UH080NV48C | R-454B | - - - | - - - | - - - | 41000 | 15.2 | 13 | No | 217610982 | All | USA,Canada | No
ML14KC1-041-230A** | LP43/60X+TXV | SL297UH080NV60C | R-454B | - - - | - - - | - - - | 41000 | 16 | 13.5 | No | 217610987 | All | USA,Canada | No
ML14KC1-041-230A** | LP43/60X+TXV | SLP99UH090XV48C | R-454B | - - - | - - - | - - - | 41000 | 16 | 13.5 | No | 215860082 | All | USA,Canada | No
ML14KC1-041-230A** | LP43/60X+TXV | SLP99UH090XV60C | R-454B | - - - | - - - | - - - | 41000 | 16 | 13 | No | 215860096 | All | USA,Canada | No
ML14KC1-041-230A** | LP43/60X+TXV | SLP99UH110XV60C | R-454B | - - - | - - - | - - - | 41000 | 16 | 13 | No | 215860110 | All | USA,Canada | No
ML14KC1-041-230A** | LP43/60X+TXV+LEFE5 | - - - | R-454B | - - - | - - - | - - - | 41500 | 16 | 13.5 | No | 217286112 | All | USA,Canada | No
ML14KC1-041-230A** | LP43/60X+TXV+TD | - - - | R-454B | - - - | - - - | - - - | 40000 | 14.5 | 12 | No | 215862620 | All | USA,Canada | No
ML14KC1-041-230A** | LP60/61W+TXV | EL180UH080NE48B | R-454B | - - - | - - - | - - - | 41000 | 16 | 14 | No | 215890872 | All | USA | No
ML14KC1-041-230A** | LP60/61W+TXV | EL180UH100NE60C | R-454B | - - - | - - - | - - - | 42000 | 16 | 14 | No | 215890879 | All | USA | No
ML14KC1-041-230A** | LP60/61W+TXV | EL195UH080NE48C | R-454B | - - - | - - - | - - - | 41000 | 16 | 14 | No | 216767710 | All | USA,Canada | No
ML14KC1-041-230A** | LP60/61W+TXV | EL195UH100NE60C | R-454B | - - - | - - - | - - - | 41500 | 16 | 14 | No | 217610908 | All | USA | No
ML14KC1-041-230A** | LP60/61W+TXV | EL196UH090XE48C | R-454B | - - - | - - - | - - - | 41000 | 17 | 14.5 | No | 215890886 | All | USA,Canada | Yes
ML14KC1-041-230A** | LP60/61W+TXV | EL196UH110XE60C | R-454B | - - - | - - - | - - - | 42000 | 17 | 14.5 | No | 215890893 | All | USA,Canada | Yes
ML14KC1-041-230A** | LP60/61W+TXV | EL280UH090E48B | R-454B | - - - | - - - | - - - | 40000 | 17 | 14.5 | No | 215890899 | All | USA | Yes
ML14KC1-041-230A** | LP60/61W+TXV | EL280UH090XE48B | R-454B | - - - | - - - | - - - | 40000 | 17 | 14.5 | No | 215890905 | All | USA | Yes
ML14KC1-041-230A** | LP60/61W+TXV | EL280UH110E48C | R-454B | - - - | - - - | - - - | 42000 | 17 | 14.5 | No | 215890912 | All | USA | Yes
ML14KC1-041-230A** | LP60/61W+TXV | EL280UH110E60C | R-454B | - - - | - - - | - - - | 41500 | 17 | 14.5 | No | 215890919 | All | USA | Yes
ML14KC1-041-230A** | LP60/61W+TXV | EL280UH110XE60C | R-454B | - - - | - - - | - - - | 41500 | 17 | 14.5 | No | 215890926 | All | USA | Yes
ML14KC1-041-230A** | LP60/61W+TXV | EL297UH090XE48C | R-454B | - - - | - - - | - - - | 41000 | 17 | 14 | No | 215890933 | All | USA,Canada | Yes
ML14KC1-041-230A** | LP60/61W+TXV | EL297UH090XV48C | R-454B | - - - | - - - | - - - | 42000 | 16 | 14 | No | 215890940 | All | USA,Canada | No
ML14KC1-041-230A** | LP60/61W+TXV | EL297UH090XV60C | R-454B | - - - | - - - | - - - | 41000 | 17 | 14 | No | 215890947 | All | USA,Canada | Yes
ML14KC1-041-230A** | LP60/61W+TXV | EL297UH110XE60C | R-454B | - - - | - - - | - - - | 42000 | 17 | 14 | No | 215890954 | All | USA,Canada | Yes
ML14KC1-041-230A** | LP60/61W+TXV | EL297UH110XV48C | R-454B | - - - | - - - | - - - | 41000 | 16 | 14.5 | No | 215890961 | All | USA,Canada | No
ML14KC1-041-230A** | LP60/61W+TXV | EL297UH110XV60C | R-454B | - - - | - - - | - - - | 40000 | 17 | 14.5 | No | 215890968 | All | USA,Canada | Yes
ML14KC1-041-230A** | LP60/61W+TXV | EL297UH135XE60D | R-454B | - - - | - - - | - - - | 41000 | 17 | 14.5 | No | 217159844 | All | USA,Canada | Yes
ML14KC1-041-230A** | LP60/61W+TXV | EL297UH135XV60D | R-454B | - - - | - - - | - - - | 41000 | 17 | 14 | No | 217159860 | All | USA,Canada | Yes
ML14KC1-041-230A** | LP60/61W+TXV | ML180UH070V48B | R-454B | - - - | - - - | - - - | 42000 | 17 | 14.5 | No | 217610926 | All | USA | Yes
ML14KC1-041-230A** | LP60/61W+TXV | ML180UH090E48B | R-454B | - - - | - - - | - - - | 41000 | 17 | 14.5 | No | 217610930 | All | USA | Yes
ML14KC1-041-230A** | LP60/61W+TXV | ML180UH090E60C | R-454B | - - - | - - - | - - - | 41500 | 17 | 14.5 | No | 217610934 | All | USA | Yes
ML14KC1-041-230A** | LP60/61W+TXV | ML180UH090V48B | R-454B | - - - | - - - | - - - | 41500 | 16 | 14 | No | 217610939 | All | USA | No
ML14KC1-041-230A** | LP60/61W+TXV | ML180UH090XE48B | R-454B | - - - | - - - | - - - | 41000 | 17 | 14 | No | 217610941 | All | USA | Yes
ML14KC1-041-230A** | LP60/61W+TXV | ML180UH110E60C | R-454B | - - - | - - - | - - - | 41500 | 17 | 14.5 | No | 217610945 | All | USA | Yes
ML14KC1-041-230A** | LP60/61W+TXV | ML180UH110V60C | R-454B | - - - | - - - | - - - | 42000 | 17 | 14.5 | No | 217610950 | All | USA | Yes
ML14KC1-041-230A** | LP60/61W+TXV | ML180UH110XE60C | R-454B | - - - | - - - | - - - | 42000 | 17 | 14.5 | No | 216767714 | All | USA | Yes
ML14KC1-041-230A** | LP60/61W+TXV | ML193UH090XE36C | R-454B | - - - | - - - | - - - | 41500 | 17 | 14.5 | No | 216767724 | All | USA | Yes
ML14KC1-041-230A** | LP60/61W+TXV | ML193UH090XE48C | R-454B | - - - | - - - | - - - | 41000 | 17 | 14 | No | 216767728 | All | USA | Yes
ML14KC1-041-230A** | LP60/61W+TXV | ML193UH110XE48C | R-454B | - - - | - - - | - - - | 41000 | 17 | 14.5 | No | 216767732 | All | USA | Yes
ML14KC1-041-230A** | LP60/61W+TXV | ML193UH110XE60C | R-454B | - - - | - - - | - - - | 41500 | 17 | 14.5 | No | 216767736 | All | USA | Yes
ML14KC1-041-230A** | LP60/61W+TXV | ML196UH070XE48B | R-454B | - - - | - - - | - - - | 40500 | 16 | 13.5 | No | 217610962 | All | USA,Canada | No
ML14KC1-041-230A** | LP60/61W+TXV | ML196UH090XE48C | R-454B | - - - | - - - | - - - | 41000 | 17 | 14.5 | No | 217610964 | All | USA,Canada | Yes
ML14KC1-041-230A** | LP60/61W+TXV | ML196UH090XE60C | R-454B | - - - | - - - | - - - | 42000 | 17 | 14 | No | 217610967 | All | USA,Canada | Yes
ML14KC1-041-230A** | LP60/61W+TXV | ML196UH110XE60C | R-454B | - - - | - - - | - - - | 41500 | 17 | 14.5 | No | 217610970 | All | USA,Canada | Yes
ML14KC1-041-230A** | LP60/61W+TXV | ML296UH090XV48C | R-454B | - - - | - - - | - - - | 41000 | 17 | 14 | No | 216768023 | All | USA,Canada | Yes
ML14KC1-041-230A** | LP60/61W+TXV | ML296UH110XV60C | R-454B | - - - | - - - | - - - | 42000 | 17 | 14.5 | No | 216768042 | All | USA,Canada | Yes
ML14KC1-041-230A** | LP60/61W+TXV | SL280UH080NV48B | R-454B | - - - | - - - | - - - | 41000 | 17 | 14 | No | 215890974 | All | USA | Yes
ML14KC1-041-230A** | LP60/61W+TXV | SL280UH080NV60C | R-454B | - - - | - - - | - - - | 42000 | 17 | 14 | No | 215890980 | All | USA | Yes
ML14KC1-041-230A** | LP60/61W+TXV | SL280UH090V48B | R-454B | - - - | - - - | - - - | 41500 | 16 | 14 | No | 215890986 | All | USA | No
ML14KC1-041-230A** | LP60/61W+TXV | SL280UH090V60C | R-454B | - - - | - - - | - - - | 41000 | 17 | 14.5 | No | 215890992 | All | USA | Yes
ML14KC1-041-230A** | LP60/61W+TXV | SL280UH090XV48B | R-454B | - - - | - - - | - - - | 41500 | 16 | 14 | No | 215890998 | All | USA | No
ML14KC1-041-230A** | LP60/61W+TXV | SL280UH090XV60C | R-454B | - - - | - - - | - - - | 41500 | 17 | 14.5 | No | 215891004 | All | USA | Yes
ML14KC1-041-230A** | LP60/61W+TXV | SL280UH100NV60C | R-454B | - - - | - - - | - - - | 41500 | 17 | 14.5 | No | 215891010 | All | USA | Yes
ML14KC1-041-230A** | LP60/61W+TXV | SL280UH110V60C | R-454B | - - - | - - - | - - - | 42000 | 17 | 14.5 | No | 215891016 | All | USA | Yes
ML14KC1-041-230A** | LP60/61W+TXV | SL280UH110XV60C | R-454B | - - - | - - - | - - - | 42000 | 17 | 14.5 | No | 215891022 | All | USA | Yes
ML14KC1-041-230A** | LP60/61W+TXV | SL280UH135V60D | R-454B | - - - | - - - | - - - | 42000 | 17 | 14.5 | No | 217159930 | All | USA | Yes
ML14KC1-041-230A** | LP60/61W+TXV | SL297UH080NV48C | R-454B | - - - | - - - | - - - | 41500 | 16 | 13.5 | No | 217610985 | All | USA,Canada | No
ML14KC1-041-230A** | LP60/61W+TXV | SL297UH080NV60C | R-454B | - - - | - - - | - - - | 41000 | 16 | 14.5 | No | 217610990 | All | USA,Canada | No
ML14KC1-041-230A** | LP60/61W+TXV | SLP99UH090XV48C | R-454B | - - - | - - - | - - - | 42000 | 16 | 14 | No | 215891028 | All | USA,Canada | No
ML14KC1-041-230A** | LP60/61W+TXV | SLP99UH090XV60C | R-454B | - - - | - - - | - - - | 42000 | 16 | 14 | No | 215891034 | All | USA,Canada | No
ML14KC1-041-230A** | LP60/61W+TXV | SLP99UH110XV60C | R-454B | - - - | - - - | - - - | 42000 | 16 | 14 | No | 215891040 | All | USA,Canada | No
ML14KC1-041-230A** | LP60/61W+TXV+LEFE5 | - - - | R-454B | - - - | - - - | - - - | 41500 | 17 | 14 | No | 217286127 | All | USA,Canada | Yes
ML14KC1-041-230A** | LP60/61W+TXV+TD | - - - | R-454B | - - - | - - - | - - - | 40500 | 15.2 | 12.5 | No | 217165480 | All | USA,Canada | No
ML14KC1-041-230A** | LS483CC+TXV+TD | - - - | R-454B | - - - | - - - | - - - | 39500 | 14.5 | 11.7 | No | 215911934 | All | USA,Canada | No
ML14KC1-041-230A** | LS484CC+TXV+TD | - - - | R-454B | - - - | - - - | - - - | 40500 | 14.5 | 12 | No | 215911936 | All | USA,Canada | No
ML14KC1-041-230A** | LS486CC+TXV+TD | - - - | R-454B | - - - | - - - | - - - | 39500 | 14.5 | 11.7 | No | 215911935 | All | USA,Canada | No
ML14KC1-041-230A** | LS487CC+TXV+TD | - - - | R-454B | - - - | - - - | - - - | 40500 | 14.5 | 12.5 | No | 215911937 | All | USA,Canada | No
ML14KC1-041-230A** | LS489BB+TXV+TD | - - - | R-454B | - - - | - - - | - - - | 39000 | 14.3 | 11.7 | No | 215911933 | All | USA,Canada | No
ML14KC1-041-230A** | LU39/61Y1M+LMHE4D | - - - | R-454B | - - - | - - - | - - - | 40500 | 16 | 12.5 | No | 217290772 | All | USA,Canada | No
ML14KC1-041-230A** | LU39/61Y1M+LMHE5D | - - - | R-454B | - - - | - - - | - - - | 40500 | 16 | 12.5 | No | 217290771 | All | USA,Canada | No
ML14KC1-041-230A** | LU39/61YM+TXV+LMHE4D | - - - | R-454B | - - - | - - - | - - - | 41000 | 16 | 13 | No | 217050052 | All | USA,Canada | No
ML14KC1-041-230A** | LU39/61YM+TXV+LMHE5D | - - - | R-454B | - - - | - - - | - - - | 41000 | 16 | 13 | No | 217050051 | All | USA,Canada | No
ML14KC1-041-230A** | LU39/61YM+TXV+TD | - - - | R-454B | - - - | - - - | - - - | 39500 | 14.5 | 12 | No | 216975129 | All | USA,Canada | No
ML14KC1-041-230A** | LU48/61UM+TXV+TD | - - - | R-454B | - - - | - - - | - - - | 40500 | 15 | 12.5 | No | 217446743 | All | USA,Canada | No
ML14KC1-041-230A** | LU49/62YM+TXV+LMHE5D | - - - | R-454B | - - - | - - - | - - - | 41500 | 16 | 13.5 | No | 217896472 | All | USA,Canada | No
ML14KC1-041-230A** | LU49/62YM+TXV+TD | - - - | R-454B | - - - | - - - | - - - | 39500 | 14.5 | 12 | No | 216975131 | All | USA,Canada | No
ML14KC1-041-230A** | M42E35+TXV+TD | - - - | R-454B | - - - | - - - | - - - | 38500 | 14.3 | 11.7 | No | 215868147 | All | USA,Canada | No
ML14KC1-041-230A** | M42E36+TXV+TD | - - - | R-454B | - - - | - - - | - - - | 38500 | 14.5 | 11.7 | No | 215868148 | All | USA,Canada | No
ML14KC1-041-230A** | M42E49+TXV+TD | - - - | R-454B | - - - | - - - | - - - | 39500 | 14.5 | 12 | No | 215868155 | All | USA,Canada | No
ML14KC1-041-230A** | M42E59+TXV+TD | - - - | R-454B | - - - | - - - | - - - | 38500 | 14.5 | 11.7 | No | 215868151 | All | USA,Canada | No
ML14KC1-041-230A** | M42E66+TXV+TD | - - - | R-454B | - - - | - - - | - - - | 39500 | 14.5 | 12 | No | 215868152 | All | USA,Canada | No
ML14KC1-041-230A** | M48E36+TXV+TD | - - - | R-454B | - - - | - - - | - - - | 38500 | 14.5 | 11.7 | No | 215868149 | All | USA,Canada | No
ML14KC1-041-230A** | M48E49+TXV+TD | - - - | R-454B | - - - | - - - | - - - | 39500 | 14.5 | 12 | No | 215868156 | All | USA,Canada | No
ML14KC1-041-230A** | M48E67+TXV+TD | - - - | R-454B | - - - | - - - | - - - | 39500 | 14.5 | 12 | No | 215868153 | All | USA,Canada | No
ML14KC1-041-230A** | M60E36+TXV+TD | - - - | R-454B | - - - | - - - | - - - | 38500 | 14.5 | 11.7 | No | 215868150 | All | USA,Canada | No
ML14KC1-041-230A** | M60E49+TXV+TD | - - - | R-454B | - - - | - - - | - - - | 39500 | 14.5 | 12 | No | 215868157 | All | USA,Canada | No
ML14KC1-041-230A** | M60E52+TXV+AMHE5D | - - - | R-454B | - - - | - - - | - - - | 40500 | 16 | 14 | No | 217109363 | All | USA,Canada | No
ML14KC1-041-230A** | M60E52+TXV+TD | - - - | R-454B | - - - | - - - | - - - | 39500 | 15 | 12.5 | No | 215868158 | All | USA,Canada | No
ML14KC1-041-230A** | M60E66+TXV+AMHE5D | - - - | R-454B | - - - | - - - | - - - | 41000 | 16 | 13 | No | 217109362 | All | USA,Canada | No
ML14KC1-041-230A** | M60E67+TXV+TD | - - - | R-454B | - - - | - - - | - - - | 39500 | 14.5 | 12 | No | 215868154 | All | USA,Canada | No
ML14KC1-041-230A** | PL48H210P19+TXV+TD | - - - | R-454B | - - - | - - - | - - - | 40500 | 15 | 12.5 | No | 217081714 | All | USA,Canada | No
ML14KC1-041-230A** | PL60H210P19+TXV | EL195UH100NE60C | R-454B | - - - | - - - | - - - | 41500 | 16 | 13.5 | No | 217903517 | All | USA | No
ML14KC1-041-230A** | PL60H210P19+TXV+TD | - - - | R-454B | - - - | - - - | - - - | 40500 | 15 | 12.5 | No | 217081715 | All | USA,Canada | No
ML14KC1-041-230A** | V42H175D15+TXV+TD | - - - | R-454B | - - - | - - - | - - - | 39000 | 14.3 | 11.7 | No | 217081881 | All | USA,Canada | No
ML14KC1-041-230A** | V42H175D45+TXV+TD | - - - | R-454B | - - - | - - - | - - - | 40500 | 14.5 | 12 | No | 217109994 | All | USA,Canada | No
ML14KC1-041-230A** | V48H175D15+TXV+TD | - - - | R-454B | - - - | - - - | - - - | 39000 | 14.3 | 11.7 | No | 217081882 | All | USA,Canada | No
ML14KC1-041-230A** | V48H175D38+TXV+TD | - - - | R-454B | - - - | - - - | - - - | 40000 | 14.5 | 12 | No | 217109986 | All | USA,Canada | No
ML14KC1-041-230A** | V48H175D46+TXV+TD | - - - | R-454B | - - - | - - - | - - - | 40500 | 14.5 | 12 | No | 217109987 | All | USA,Canada | No
ML14KC1-041-230A** | V48H175D78+TXV+TD | - - - | R-454B | - - - | - - - | - - - | 39500 | 14.5 | 11.7 | No | 217109979 | All | USA,Canada | No
ML14KC1-041-230A** | V48H210D16+TXV+TD | - - - | R-454B | - - - | - - - | - - - | 39500 | 14.5 | 11.7 | No | 217109981 | All | USA,Canada | No
ML14KC1-041-230A** | V48H210D17+TXV+TD | - - - | R-454B | - - - | - - - | - - - | 40000 | 14.5 | 12 | No | 217109988 | All | USA,Canada | No
ML14KC1-041-230A** | V48H210D19+TXV+TD | - - - | R-454B | - - - | - - - | - - - | 40500 | 15 | 12.5 | No | 217081883 | All | USA,Canada | No
ML14KC1-041-230A** | V48H210D29+TXV+TD | - - - | R-454B | - - - | - - - | - - - | 40000 | 14.5 | 12 | No | 217109977 | All | USA,Canada | No
ML14KC1-041-230A** | V48H210D30+TXV+TD | - - - | R-454B | - - - | - - - | - - - | 40500 | 15.2 | 12.5 | No | 217109995 | All | USA,Canada | No
ML14KC1-041-230A** | V48H210D57+TXV+TD | - - - | R-454B | - - - | - - - | - - - | 40500 | 14.5 | 12 | No | 217109990 | All | USA,Canada | No
ML14KC1-041-230A** | V48H210D75+TXV+TD | - - - | R-454B | - - - | - - - | - - - | 39000 | 14.3 | 11.7 | No | 217109980 | All | USA,Canada | No
ML14KC1-041-230A** | V60H210D16+TXV+TD | - - - | R-454B | - - - | - - - | - - - | 39500 | 14.5 | 11.7 | No | 217109982 | All | USA,Canada | No
ML14KC1-041-230A** | V60H210D17+TXV+TD | - - - | R-454B | - - - | - - - | - - - | 40000 | 14.5 | 12 | No | 217109989 | All | USA,Canada | No
ML14KC1-041-230A** | V60H210D19+TXV+TD | - - - | R-454B | - - - | - - - | - - - | 40500 | 15 | 12.5 | No | 217081884 | All | USA,Canada | No
ML14KC1-041-230A** | V60H210D29+TXV+TD | - - - | R-454B | - - - | - - - | - - - | 40000 | 14.5 | 12 | No | 217109978 | All | USA,Canada | No
ML14KC1-041-230A** | V60H210D30+TXV+TD | - - - | R-454B | - - - | - - - | - - - | 40500 | 15.2 | 12.5 | No | 217109996 | All | USA,Canada | No
ML14KC1-041-230A** | V60H210D50+TXV+TD | - - - | R-454B | - - - | - - - | - - - | 40500 | 14.5 | 12 | No | 217109983 | All | USA,Canada | No
ML14KC1-041-230A** | V60H210D52+TXV+TD | - - - | R-454B | - - - | - - - | - - - | 40500 | 15 | 12.5 | No | 217109992 | All | USA,Canada | No
ML14KC1-041-230A** | V60H245D18+TXV+TD | - - - | R-454B | - - - | - - - | - - - | 40500 | 14.5 | 12 | No | 217109985 | All | USA,Canada | No
ML14KC1-041-230A** | V60H245D76+TXV+TD | - - - | R-454B | - - - | - - - | - - - | 39000 | 14.5 | 11.7 | No | 217109984 | All | USA,Canada | No
ML14KC1-041-230A** | V60H245D77+TXV+TD | - - - | R-454B | - - - | - - - | - - - | 40000 | 14.5 | 12 | No | 217109991 | All | USA,Canada | No
ML14KC1-041-230A** | V60H245D79+TXV+TD | - - - | R-454B | - - - | - - - | - - - | 40500 | 15 | 12.5 | No | 217109993 | All | USA,Canada | No
ML14KC1-042-230A** | BCB942+TXV+TD | - - - | R-454B | - - - | - - - | - - - | 40500 | 14.5 | 11.7 | No | 216480925 | All | USA,Canada | No
ML14KC1-042-230A** | BCC148+TXV+TD | - - - | R-454B | - - - | - - - | - - - | 41500 | 14.3 | 11.7 | No | 216480926 | All | USA,Canada | No
ML14KC1-042-230A** | BVB942+TXV | - - - | R-454B | - - - | - - - | - - - | 40500 | 15 | 11.7 | No | 215866927 | All | USA,Canada | No
ML14KC1-042-230A** | BVC142+TXV | - - - | R-454B | - - - | - - - | - - - | 42000 | 15.2 | 13 | No | 215868321 | All | USA,Canada | No
ML14KC1-042-230A** | BVC342+TXV | - - - | R-454B | - - - | - - - | - - - | 41000 | 15.2 | 11.5 | No | 215866929 | All | USA,Canada | No
ML14KC1-042-230A** | BVC348+TXV | - - - | R-454B | - - - | - - - | - - - | 41500 | 15.2 | 12 | No | 215866928 | All | USA,Canada | No
ML14KC1-042-230A** | BVC442+TXV | - - - | R-454B | - - - | - - - | - - - | 42000 | 15.2 | 13 | No | 215868322 | All | USA,Canada | No
ML14KC1-042-230A** | BVC448+TXV | - - - | R-454B | - - - | - - - | - - - | 42000 | 15.2 | 13 | No | 215866932 | All | USA,Canada | No
ML14KC1-042-230A** | BVC542+TXV | - - - | R-454B | - - - | - - - | - - - | 39000 | 14.5 | 12 | No | 215868320 | All | USA,Canada | No
ML14KC1-042-230A** | BVC548+TXV | - - - | R-454B | - - - | - - - | - - - | 39500 | 14.5 | 12 | No | 215868319 | All | USA,Canada | No
ML14KC1-042-230A** | BVC642+TXV | - - - | R-454B | - - - | - - - | - - - | 41500 | 15.2 | 12 | No | 215866931 | All | USA,Canada | No
ML14KC1-042-230A** | BVC648+TXV | - - - | R-454B | - - - | - - - | - - - | 41500 | 15.2 | 12.5 | No | 215866930 | All | USA,Canada | No
ML14KC1-042-230A** | BVC742+TXV | - - - | R-454B | - - - | - - - | - - - | 41500 | 15.2 | 13.5 | No | 215868324 | All | USA,Canada | No
ML14KC1-042-230A** | BVC748+TXV | - - - | R-454B | - - - | - - - | - - - | 41500 | 15.2 | 13.5 | No | 215868323 | All | USA,Canada | No
ML14KC1-042-230A** | FCBB942+TXV+TD | - - - | R-454B | - - - | - - - | - - - | 40500 | 14.5 | 11.7 | No | 217045752 | All | USA,Canada | No
ML14KC1-042-230A** | FCCC148+TXV+TD | - - - | R-454B | - - - | - - - | - - - | 41500 | 14.3 | 11.7 | No | 217037987 | All | USA,Canada | No
ML14KC1-042-230A** | FCTT148+TXV+TD | - - - | R-454B | - - - | - - - | - - - | 41500 | 14.3 | 11.7 | No | 216884900 | All | USA,Canada | No
ML14KC1-042-230A** | FEBB942+TXV | - - - | R-454B | - - - | - - - | - - - | 40500 | 15 | 11.7 | No | 215868605 | All | USA,Canada | No
ML14KC1-042-230A** | FEBB948+TXV | - - - | R-454B | - - - | - - - | - - - | 41000 | 15.2 | 11.5 | No | 215867045 | All | USA,Canada | No
ML14KC1-042-230A** | FECC142+TXV | - - - | R-454B | - - - | - - - | - - - | 42000 | 15.2 | 12 | No | 215868615 | All | USA,Canada | No
ML14KC1-042-230A** | FECC148+TXV | - - - | R-454B | - - - | - - - | - - - | 42000 | 15.2 | 13 | No | 215867049 | All | USA,Canada | No
ML14KC1-042-230A** | FECC342+TXV | - - - | R-454B | - - - | - - - | - - - | 41000 | 15 | 11.7 | No | 215868609 | All | USA,Canada | No
ML14KC1-042-230A** | FECC348+TXV | - - - | R-454B | - - - | - - - | - - - | 41500 | 15.2 | 12.5 | No | 215868608 | All | USA,Canada | No
ML14KC1-042-230A** | FECC442+TXV | - - - | R-454B | - - - | - - - | - - - | 42000 | 15.2 | 13 | No | 215868618 | All | USA,Canada | No
ML14KC1-042-230A** | FECC448+TXV | - - - | R-454B | - - - | - - - | - - - | 42000 | 15.2 | 13 | No | 215868617 | All | USA,Canada | No
ML14KC1-042-230A** | FECC642+TXV | - - - | R-454B | - - - | - - - | - - - | 41500 | 15.2 | 12 | No | 215868613 | All | USA,Canada | No
ML14KC1-042-230A** | FECC648+TXV | - - - | R-454B | - - - | - - - | - - - | 42000 | 15.2 | 13 | No | 215868612 | All | USA,Canada | No
ML14KC1-042-230A** | FECC742+TXV | - - - | R-454B | - - - | - - - | - - - | 42000 | 15.2 | 13 | No | 215868622 | All | USA,Canada | No
ML14KC1-042-230A** | FECC748+TXV | - - - | R-454B | - - - | - - - | - - - | 42000 | 15.2 | 13.5 | No | 215868621 | All | USA,Canada | No
ML14KC1-042-230A** | FESS942+TXV | - - - | R-454B | - - - | - - - | - - - | 40500 | 15 | 11.7 | No | 215868604 | All | USA,Canada | No
ML14KC1-042-230A** | FESS948+TXV | - - - | R-454B | - - - | - - - | - - - | 41000 | 15.2 | 11.5 | No | 215868603 | All | USA,Canada | No
ML14KC1-042-230A** | FETT142+TXV | - - - | R-454B | - - - | - - - | - - - | 42000 | 15.2 | 12 | No | 215868614 | All | USA,Canada | No
ML14KC1-042-230A** | FETT148+TXV | - - - | R-454B | - - - | - - - | - - - | 42000 | 15.2 | 13 | No | 215867047 | All | USA,Canada | No
ML14KC1-042-230A** | FETT342+TXV | - - - | R-454B | - - - | - - - | - - - | 41000 | 15 | 11.7 | No | 215868607 | All | USA,Canada | No
ML14KC1-042-230A** | FETT348+TXV | - - - | R-454B | - - - | - - - | - - - | 41500 | 15.2 | 12.5 | No | 215868606 | All | USA,Canada | No
ML14KC1-042-230A** | FETT442+TXV | - - - | R-454B | - - - | - - - | - - - | 42000 | 15.2 | 13 | No | 215868616 | All | USA,Canada | No
ML14KC1-042-230A** | FETT448+TXV | - - - | R-454B | - - - | - - - | - - - | 42000 | 15.2 | 13 | No | 215867051 | All | USA,Canada | No
ML14KC1-042-230A** | FETT642+TXV | - - - | R-454B | - - - | - - - | - - - | 41500 | 15.2 | 12 | No | 215868611 | All | USA,Canada | No
ML14KC1-042-230A** | FETT648+TXV | - - - | R-454B | - - - | - - - | - - - | 42000 | 15.2 | 13 | No | 215868610 | All | USA,Canada | No
ML14KC1-042-230A** | FETT742+TXV | - - - | R-454B | - - - | - - - | - - - | 42000 | 15.2 | 13 | No | 215868620 | All | USA,Canada | No
ML14KC1-042-230A** | FETT748+TXV | - - - | R-454B | - - - | - - - | - - - | 42000 | 15.2 | 13.5 | No | 215868619 | All | USA,Canada | No
ML14KC1-042-230A** | HE8442+TXV+TD | - - - | R-454B | - - - | - - - | - - - | 41500 | 14.3 | 11.7 | No | 217081819 | All | USA,Canada | No
ML14KC1-042-230A** | HE8448+TXV+TD | - - - | R-454B | - - - | - - - | - - - | 41500 | 14.3 | 11.7 | No | 217081820 | All | USA,Canada | No
ML14KC1-042-230A** | HE8460+TXV+TD | - - - | R-454B | - - - | - - - | - - - | 41500 | 14.3 | 11.7 | No | 217081688 | All | USA,Canada | No
ML14KC1-042-230A** | HG4948+TXV+TD | - - - | R-454B | - - - | - - - | - - - | 41500 | 14.3 | 11.7 | No | 215868939 | All | USA,Canada | No
ML14KC1-042-230A** | HG4960+TXV+TD | - - - | R-454B | - - - | - - - | - - - | 41500 | 14.3 | 11.7 | No | 215868940 | All | USA,Canada | No
ML14KC1-042-230A** | HG5048+TXV+TD | - - - | R-454B | - - - | - - - | - - - | 41500 | 14.3 | 11.7 | No | 215868941 | All | USA,Canada | No
ML14KC1-042-230A** | HG5060+TXV+TD | - - - | R-454B | - - - | - - - | - - - | 41500 | 14.3 | 11.7 | No | 215868065 | All | USA,Canada | No
ML14KC1-042-230A** | HG5142+TXV+TD | - - - | R-454B | - - - | - - - | - - - | 41500 | 14.3 | 11.7 | No | 215868942 | All | USA,Canada | No
ML14KC1-042-230A** | HG5148+TXV+TD | - - - | R-454B | - - - | - - - | - - - | 41500 | 14.3 | 11.7 | No | 215868943 | All | USA,Canada | No
ML14KC1-042-230A** | HG5160+TXV+TD | - - - | R-454B | - - - | - - - | - - - | 41500 | 14.3 | 11.7 | No | 215868944 | All | USA,Canada | No
ML14KC1-042-230A** | HG5248+TXV+TD | - - - | R-454B | - - - | - - - | - - - | 41500 | 14.5 | 12 | No | 215868947 | All | USA,Canada | No
ML14KC1-042-230A** | HG5260+TXV+TD | - - - | R-454B | - - - | - - - | - - - | 41500 | 14.5 | 12 | No | 215868066 | All | USA,Canada | No
ML14KC1-042-230A** | HG5342+TXV+TD | - - - | R-454B | - - - | - - - | - - - | 41500 | 14.3 | 11.7 | No | 215868937 | All | USA,Canada | No
ML14KC1-042-230A** | HG5348+TXV+TD | - - - | R-454B | - - - | - - - | - - - | 41500 | 14.3 | 11.7 | No | 215868938 | All | USA,Canada | No
ML14KC1-042-230A** | HG5448+TXV+TD | - - - | R-454B | - - - | - - - | - - - | 41500 | 14.3 | 11.7 | No | 215868933 | All | USA,Canada | No
ML14KC1-042-230A** | HG5460+TXV+TD | - - - | R-454B | - - - | - - - | - - - | 41500 | 14.3 | 11.7 | No | 215868934 | All | USA,Canada | No
ML14KC1-042-230A** | HG5548+TXV+TD | - - - | R-454B | - - - | - - - | - - - | 41500 | 14.3 | 11.7 | No | 215868935 | All | USA,Canada | No
ML14KC1-042-230A** | HG5560+TXV+TD | - - - | R-454B | - - - | - - - | - - - | 41500 | 14.3 | 11.7 | No | 215868936 | All | USA,Canada | No
ML14KC1-042-230A** | HG7448+TXV+TD | - - - | R-454B | - - - | - - - | - - - | 41500 | 14.3 | 11.7 | No | 215868945 | All | USA,Canada | No
ML14KC1-042-230A** | HG7460+TXV+TD | - - - | R-454B | - - - | - - - | - - - | 41500 | 14.3 | 11.7 | No | 215868946 | All | USA,Canada | No
ML14KC1-042-230A** | HG8442+TXV+TD | - - - | R-454B | - - - | - - - | - - - | 41500 | 14.3 | 11.7 | No | 215868948 | All | USA,Canada | No
ML14KC1-042-230A** | HG8448+TXV+TD | - - - | R-454B | - - - | - - - | - - - | 41500 | 14.3 | 11.7 | No | 215868067 | All | USA,Canada | No
ML14KC1-042-230A** | HG8460+TXV+TD | - - - | R-454B | - - - | - - - | - - - | 41500 | 14.3 | 11.7 | No | 215868068 | All | USA,Canada | No
ML14KC1-042-230A** | HG8648+TXV+TD | - - - | R-454B | - - - | - - - | - - - | 41500 | 14.3 | 11.7 | No | 215868949 | All | USA,Canada | No
ML14KC1-042-230A** | HG8660+TXV+TD | - - - | R-454B | - - - | - - - | - - - | 41500 | 14.3 | 11.7 | No | 215868069 | All | USA,Canada | No
ML14KC1-042-230A** | HG8848+TXV+TD | - - - | R-454B | - - - | - - - | - - - | 41500 | 14.3 | 11.7 | No | 215868950 | All | USA,Canada | No
ML14KC1-042-230A** | HG8860+TXV+TD | - - - | R-454B | - - - | - - - | - - - | 41500 | 14.3 | 11.7 | No | 215868070 | All | USA,Canada | No
ML14KC1-042-230A** | L41/60Z+TXV | EL180UH080NE48B | R-454B | - - - | - - - | - - - | 39500 | 15.2 | 13.5 | No | 217731107 | All | USA | No
ML14KC1-042-230A** | L41/60Z+TXV | EL180UH100NE60C | R-454B | - - - | - - - | - - - | 42000 | 15.2 | 13 | No | 217610996 | All | USA | No
ML14KC1-042-230A** | L41/60Z+TXV | EL195UH080NE48C | R-454B | - - - | - - - | - - - | 42000 | 15.2 | 13 | No | 217610997 | All | USA | No
ML14KC1-042-230A** | L41/60Z+TXV | EL195UH100NE60C | R-454B | - - - | - - - | - - - | 42000 | 15.2 | 13 | No | 217611002 | All | USA | No
ML14KC1-042-230A** | L41/60Z+TXV | EL196UH090XE48C | R-454B | - - - | - - - | - - - | 42000 | 15.2 | 13.5 | No | 217611003 | All | USA,Canada | No
ML14KC1-042-230A** | L41/60Z+TXV | EL196UH110XE60C | R-454B | - - - | - - - | - - - | 42000 | 15.2 | 13.5 | No | 217611004 | All | USA,Canada | No
ML14KC1-042-230A** | L41/60Z+TXV | EL280UH110E48C | R-454B | - - - | - - - | - - - | 42000 | 16 | 14 | No | 217611005 | All | USA | No
ML14KC1-042-230A** | L41/60Z+TXV | EL280UH110E60C | R-454B | - - - | - - - | - - - | 42000 | 16 | 13.5 | No | 217611006 | All | USA | No
ML14KC1-042-230A** | L41/60Z+TXV | EL280UH110XE60C | R-454B | - - - | - - - | - - - | 42000 | 16 | 13.5 | No | 217611007 | All | USA | No
ML14KC1-042-230A** | L41/60Z+TXV | EL297UH090XE48C | R-454B | - - - | - - - | - - - | 42000 | 15.2 | 13.5 | No | 217611008 | All | USA,Canada | No
ML14KC1-042-230A** | L41/60Z+TXV | EL297UH090XV48C | R-454B | - - - | - - - | - - - | 42000 | 15.2 | 13.5 | No | 217611009 | All | USA,Canada | No
ML14KC1-042-230A** | L41/60Z+TXV | EL297UH090XV60C | R-454B | - - - | - - - | - - - | 42000 | 15.2 | 13.5 | No | 217611010 | All | USA,Canada | No
ML14KC1-042-230A** | L41/60Z+TXV | EL297UH110XE60C | R-454B | - - - | - - - | - - - | 42000 | 15.2 | 13.5 | No | 217611011 | All | USA,Canada | No
ML14KC1-042-230A** | L41/60Z+TXV | EL297UH110XV48C | R-454B | - - - | - - - | - - - | 42000 | 15.2 | 13.5 | No | 217611012 | All | USA,Canada | No
ML14KC1-042-230A** | L41/60Z+TXV | EL297UH110XV60C | R-454B | - - - | - - - | - - - | 42000 | 15.2 | 13.5 | No | 217611013 | All | USA,Canada | No
ML14KC1-042-230A** | L41/60Z+TXV | EL297UH135XE60D | R-454B | - - - | - - - | - - - | 42000 | 15.2 | 13 | No | 217611014 | All | USA,Canada | No
ML14KC1-042-230A** | L41/60Z+TXV | EL297UH135XV60D | R-454B | - - - | - - - | - - - | 42000 | 15.2 | 13.5 | No | 217611015 | All | USA,Canada | No
ML14KC1-042-230A** | L41/60Z+TXV | ML180UH090E60C | R-454B | - - - | - - - | - - - | 42000 | 16 | 13.5 | No | 217611028 | All | USA | No
ML14KC1-042-230A** | L41/60Z+TXV | ML180UH090XE48B | R-454B | - - - | - - - | - - - | 41500 | 16 | 13.5 | No | 217731108 | All | USA | No
ML14KC1-042-230A** | L41/60Z+TXV | ML180UH110E60C | R-454B | - - - | - - - | - - - | 42000 | 15.2 | 13.5 | No | 217611039 | All | USA | No
ML14KC1-042-230A** | L41/60Z+TXV | ML180UH110V60C | R-454B | - - - | - - - | - - - | 42000 | 16 | 14 | No | 217611044 | All | USA | No
ML14KC1-042-230A** | L41/60Z+TXV | ML180UH110XE60C | R-454B | - - - | - - - | - - - | 42000 | 15.2 | 13.5 | No | 217611046 | All | USA | No
ML14KC1-042-230A** | L41/60Z+TXV | ML180UH135E60D | R-454B | - - - | - - - | - - - | 42000 | 15.2 | 13 | No | 217611047 | All | USA | No
ML14KC1-042-230A** | L41/60Z+TXV | ML193UH090XE48C | R-454B | - - - | - - - | - - - | 42000 | 15.2 | 13 | No | 217611049 | All | USA | No
ML14KC1-042-230A** | L41/60Z+TXV | ML193UH110XE48C | R-454B | - - - | - - - | - - - | 42000 | 16 | 13 | No | 217611051 | All | USA | No
ML14KC1-042-230A** | L41/60Z+TXV | ML193UH110XE60C | R-454B | - - - | - - - | - - - | 42000 | 15.2 | 13.5 | No | 217611053 | All | USA | No
ML14KC1-042-230A** | L41/60Z+TXV | ML196UH090XE48C | R-454B | - - - | - - - | - - - | 41500 | 15.2 | 13.5 | No | 217611058 | All | USA,Canada | No
ML14KC1-042-230A** | L41/60Z+TXV | ML196UH090XE60C | R-454B | - - - | - - - | - - - | 42000 | 15.2 | 13.5 | No | 217611061 | All | USA,Canada | No
ML14KC1-042-230A** | L41/60Z+TXV | ML196UH110XE60C | R-454B | - - - | - - - | - - - | 42000 | 15.2 | 13.5 | No | 217611064 | All | USA,Canada | No
ML14KC1-042-230A** | L41/60Z+TXV | ML196UH135XE60D | R-454B | - - - | - - - | - - - | 42000 | 15.2 | 13 | No | 217611065 | All | USA,Canada | No
ML14KC1-042-230A** | L41/60Z+TXV | ML296UH090XV48C | R-454B | - - - | - - - | - - - | 43000 | 15.2 | 13.5 | No | 217611066 | All | USA,Canada | No
ML14KC1-042-230A** | L41/60Z+TXV | ML296UH110XV60C | R-454B | - - - | - - - | - - - | 43000 | 15.2 | 13.5 | No | 217611067 | All | USA,Canada | No
ML14KC1-042-230A** | L41/60Z+TXV | SL280UH080NV60C | R-454B | - - - | - - - | - - - | 42000 | 16 | 13.5 | No | 217611068 | All | USA | No
ML14KC1-042-230A** | L41/60Z+TXV | SL280UH090V60C | R-454B | - - - | - - - | - - - | 42000 | 15.2 | 13.5 | No | 217611069 | All | USA | No
ML14KC1-042-230A** | L41/60Z+TXV | SL280UH090XV60C | R-454B | - - - | - - - | - - - | 42000 | 15.2 | 13.5 | No | 217611070 | All | USA | No
ML14KC1-042-230A** | L41/60Z+TXV | SL280UH100NV60C | R-454B | - - - | - - - | - - - | 42000 | 15.2 | 13.5 | No | 217611071 | All | USA | No
ML14KC1-042-230A** | L41/60Z+TXV | SL280UH110V60C | R-454B | - - - | - - - | - - - | 42000 | 15.2 | 13.5 | No | 217611072 | All | USA | No
ML14KC1-042-230A** | L41/60Z+TXV | SL280UH110XV60C | R-454B | - - - | - - - | - - - | 42000 | 15.2 | 13.5 | No | 217611073 | All | USA | No
ML14KC1-042-230A** | L41/60Z+TXV | SL280UH135V60D | R-454B | - - - | - - - | - - - | 42000 | 15.2 | 13 | No | 217611074 | All | USA | No
ML14KC1-042-230A** | L41/60Z+TXV | SL297UH080NV48C | R-454B | - - - | - - - | - - - | 42000 | 15.2 | 12.5 | No | 217611079 | All | USA,Canada | No
ML14KC1-042-230A** | L41/60Z+TXV | SL297UH080NV60C | R-454B | - - - | - - - | - - - | 42000 | 15.2 | 13.5 | No | 217611084 | All | USA,Canada | No
ML14KC1-042-230A** | L41/60Z+TXV | SLP99UH090XV48C | R-454B | - - - | - - - | - - - | 42000 | 15.2 | 13.5 | No | 217611085 | All | USA,Canada | No
ML14KC1-042-230A** | L41/60Z+TXV | SLP99UH090XV60C | R-454B | - - - | - - - | - - - | 42000 | 15.2 | 13.5 | No | 217611086 | All | USA,Canada | No
ML14KC1-042-230A** | L41/60Z+TXV | SLP99UH110XV60C | R-454B | - - - | - - - | - - - | 42000 | 15.2 | 13.5 | No | 217611087 | All | USA,Canada | No
ML14KC1-042-230A** | L41/60Z+TXV | SLP99UH135XV60D | R-454B | - - - | - - - | - - - | 42000 | 15.2 | 13 | No | 217611088 | All | USA,Canada | No
ML14KC1-042-230A** | L41/60Z+TXV+TD | - - - | R-454B | - - - | - - - | - - - | 41500 | 14.3 | 11.7 | No | 217482164 | All | USA,Canada | No
ML14KC1-042-230A** | L42/49K+TXV | EL180UH080NE48B | R-454B | - - - | - - - | - - - | 41500 | 15.2 | 12.5 | No | 215860139 | All | USA | No
ML14KC1-042-230A** | L42/49K+TXV | EL280UH090E48B | R-454B | - - - | - - - | - - - | 42000 | 15.2 | 13 | No | 215860186 | All | USA | No
ML14KC1-042-230A** | L42/49K+TXV | EL280UH090XE48B | R-454B | - - - | - - - | - - - | 42000 | 15.2 | 13 | No | 215860194 | All | USA | No
ML14KC1-042-230A** | L42/49K+TXV | ML180UH070V48B | R-454B | - - - | - - - | - - - | 40500 | 16 | 13 | No | 215860328 | All | USA | No
ML14KC1-042-230A** | L42/49K+TXV | ML180UH090E48B | R-454B | - - - | - - - | - - - | 40000 | 15.2 | 13.5 | No | 215860336 | All | USA | No
ML14KC1-042-230A** | L42/49K+TXV | ML180UH090V48B | R-454B | - - - | - - - | - - - | 41000 | 15.2 | 13 | No | 215860356 | All | USA | No
ML14KC1-042-230A** | L42/49K+TXV | ML180UH090XE48B | R-454B | - - - | - - - | - - - | 40000 | 15.2 | 13.5 | No | 215860364 | All | USA | No
ML14KC1-042-230A** | L42/49K+TXV | ML196UH070XE48B | R-454B | - - - | - - - | - - - | 41000 | 14.5 | 12.5 | No | 215860460 | All | USA,Canada | No
ML14KC1-042-230A** | L42/49K+TXV | SL280UH080NV48B | R-454B | - - - | - - - | - - - | 42000 | 15.2 | 13 | No | 215860521 | All | USA | No
ML14KC1-042-230A** | L42/49K+TXV | SL280UH090V48B | R-454B | - - - | - - - | - - - | 42000 | 15.2 | 13 | No | 215860545 | All | USA | No
ML14KC1-042-230A** | L42/49K+TXV | SL280UH090XV48B | R-454B | - - - | - - - | - - - | 42000 | 15.2 | 13 | No | 215860569 | All | USA | No
ML14KC1-042-230A** | L42/49L+TXV | EL180UH080NE48B | R-454B | - - - | - - - | - - - | 41500 | 15.2 | 12.5 | No | 215860138 | All | USA | No
ML14KC1-042-230A** | L42/49L+TXV | EL280UH090E48B | R-454B | - - - | - - - | - - - | 42000 | 15.2 | 13 | No | 215860185 | All | USA | No
ML14KC1-042-230A** | L42/49L+TXV | EL280UH090XE48B | R-454B | - - - | - - - | - - - | 42000 | 15.2 | 13 | No | 215860193 | All | USA | No
ML14KC1-042-230A** | L42/49L+TXV | EL280UH110E48C | R-454B | - - - | - - - | - - - | 42000 | 15.2 | 13.5 | No | 217157994 | All | USA | No
ML14KC1-042-230A** | L42/49L+TXV | EL280UH110E60C | R-454B | - - - | - - - | - - - | 42000 | 15.2 | 13 | No | 217158006 | All | USA | No
ML14KC1-042-230A** | L42/49L+TXV | EL297UH090XE48C | R-454B | - - - | - - - | - - - | 42000 | 15.2 | 13 | No | 217158017 | All | USA,Canada | No
ML14KC1-042-230A** | L42/49L+TXV | EL297UH090XV48C | R-454B | - - - | - - - | - - - | 42000 | 15.2 | 13 | No | 217158025 | All | USA,Canada | No
ML14KC1-042-230A** | L42/49L+TXV | EL297UH090XV60C | R-454B | - - - | - - - | - - - | 42000 | 15.2 | 13 | No | 217158031 | All | USA,Canada | No
ML14KC1-042-230A** | L42/49L+TXV | EL297UH110XE60C | R-454B | - - - | - - - | - - - | 42000 | 15.2 | 13 | No | 217158037 | All | USA,Canada | No
ML14KC1-042-230A** | L42/49L+TXV | EL297UH110XV48C | R-454B | - - - | - - - | - - - | 42000 | 15.2 | 13 | No | 217158043 | All | USA,Canada | No
ML14KC1-042-230A** | L42/49L+TXV | EL297UH110XV60C | R-454B | - - - | - - - | - - - | 42000 | 15.2 | 13 | No | 217158049 | All | USA,Canada | No
ML14KC1-042-230A** | L42/49L+TXV | EL297UH135XE60D | R-454B | - - - | - - - | - - - | 41000 | 15.2 | 12.5 | No | 217158061 | All | USA,Canada | No
ML14KC1-042-230A** | L42/49L+TXV | EL297UH135XV60D | R-454B | - - - | - - - | - - - | 41000 | 15.2 | 13 | No | 217158077 | All | USA,Canada | No
ML14KC1-042-230A** | L42/49L+TXV | ML180UH070V48B | R-454B | - - - | - - - | - - - | 40500 | 16 | 13 | No | 215860327 | All | USA | No
ML14KC1-042-230A** | L42/49L+TXV | ML180UH090E48B | R-454B | - - - | - - - | - - - | 40000 | 15.2 | 13.5 | No | 215860335 | All | USA | No
ML14KC1-042-230A** | L42/49L+TXV | ML180UH090V48B | R-454B | - - - | - - - | - - - | 41000 | 15.2 | 13 | No | 215860355 | All | USA | No
ML14KC1-042-230A** | L42/49L+TXV | ML180UH090XE48B | R-454B | - - - | - - - | - - - | 40000 | 15.2 | 13.5 | No | 215860363 | All | USA | No
ML14KC1-042-230A** | L42/49L+TXV | ML196UH070XE48B | R-454B | - - - | - - - | - - - | 41000 | 14.5 | 12.5 | No | 215860459 | All | USA,Canada | No
ML14KC1-042-230A** | L42/49L+TXV | ML296UH090XV48C | R-454B | - - - | - - - | - - - | 43000 | 15.2 | 13 | No | 217158089 | All | USA,Canada | No
ML14KC1-042-230A** | L42/49L+TXV | ML296UH110XV60C | R-454B | - - - | - - - | - - - | 43000 | 15.2 | 13 | No | 217158097 | All | USA,Canada | No
ML14KC1-042-230A** | L42/49L+TXV | SL280UH080NV48B | R-454B | - - - | - - - | - - - | 42000 | 15.2 | 13 | No | 215860520 | All | USA | No
ML14KC1-042-230A** | L42/49L+TXV | SL280UH080NV60C | R-454B | - - - | - - - | - - - | 42000 | 15.2 | 13 | No | 217158103 | All | USA | No
ML14KC1-042-230A** | L42/49L+TXV | SL280UH090V48B | R-454B | - - - | - - - | - - - | 42000 | 15.2 | 13 | No | 215860544 | All | USA | No
ML14KC1-042-230A** | L42/49L+TXV | SL280UH090V60C | R-454B | - - - | - - - | - - - | 42000 | 15.2 | 13 | No | 217158108 | All | USA | No
ML14KC1-042-230A** | L42/49L+TXV | SL280UH090XV48B | R-454B | - - - | - - - | - - - | 42000 | 15.2 | 13 | No | 215860568 | All | USA | No
ML14KC1-042-230A** | L42/49L+TXV | SL280UH090XV60C | R-454B | - - - | - - - | - - - | 42000 | 15.2 | 13 | No | 217158115 | All | USA | No
ML14KC1-042-230A** | L42/49L+TXV | SL280UH100NV60C | R-454B | - - - | - - - | - - - | 42000 | 15.2 | 13 | No | 217158122 | All | USA | No
ML14KC1-042-230A** | L42/49L+TXV | SL280UH110V60C | R-454B | - - - | - - - | - - - | 42000 | 15.2 | 13 | No | 217158127 | All | USA | No
ML14KC1-042-230A** | L42/49L+TXV | SL280UH110XV60C | R-454B | - - - | - - - | - - - | 42000 | 15.2 | 13 | No | 217158134 | All | USA | No
ML14KC1-042-230A** | L42/49L+TXV | SL280UH135V60D | R-454B | - - - | - - - | - - - | 41000 | 15.2 | 12.5 | No | 217158147 | All | USA | No
ML14KC1-042-230A** | L42/49L+TXV+LEFE4B | - - - | R-454B | - - - | - - - | - - - | 41500 | 15.2 | 12.5 | No | 217285941 | All | USA,Canada | No
ML14KC1-042-230A** | L42/60S+TXV | EL180UH080NE48B | R-454B | - - - | - - - | - - - | 41000 | 15.2 | 12.5 | No | 215860137 | All | USA | No
ML14KC1-042-230A** | L42/60S+TXV | EL180UH100NE60C | R-454B | - - - | - - - | - - - | 41500 | 15.2 | 12.5 | No | 215860149 | All | USA | No
ML14KC1-042-230A** | L42/60S+TXV | EL196UH090XE48C | R-454B | - - - | - - - | - - - | 42000 | 15.2 | 13 | No | 215860162 | All | USA,Canada | No
ML14KC1-042-230A** | L42/60S+TXV | EL196UH110XE60C | R-454B | - - - | - - - | - - - | 42000 | 15.2 | 13 | No | 215860174 | All | USA,Canada | No
ML14KC1-042-230A** | L42/60S+TXV | EL280UH090E48B | R-454B | - - - | - - - | - - - | 42000 | 15.2 | 13 | No | 215860184 | All | USA | No
ML14KC1-042-230A** | L42/60S+TXV | EL280UH090XE48B | R-454B | - - - | - - - | - - - | 42000 | 15.2 | 13 | No | 215860192 | All | USA | No
ML14KC1-042-230A** | L42/60S+TXV | EL280UH110E48C | R-454B | - - - | - - - | - - - | 42000 | 15.2 | 13 | No | 215860202 | All | USA | No
ML14KC1-042-230A** | L42/60S+TXV | EL280UH110E60C | R-454B | - - - | - - - | - - - | 42000 | 15.2 | 13 | No | 215860214 | All | USA | No
ML14KC1-042-230A** | L42/60S+TXV | EL280UH110XE60C | R-454B | - - - | - - - | - - - | 42000 | 15.2 | 13 | No | 215860226 | All | USA | No
ML14KC1-042-230A** | L42/60S+TXV | EL297UH090XE48C | R-454B | - - - | - - - | - - - | 42000 | 15.2 | 13 | No | 215860238 | All | USA,Canada | No
ML14KC1-042-230A** | L42/60S+TXV | EL297UH090XV48C | R-454B | - - - | - - - | - - - | 42000 | 15.2 | 12.5 | No | 215860250 | All | USA,Canada | No
ML14KC1-042-230A** | L42/60S+TXV | EL297UH090XV60C | R-454B | - - - | - - - | - - - | 42000 | 15.2 | 12.5 | No | 215860262 | All | USA,Canada | No
ML14KC1-042-230A** | L42/60S+TXV | EL297UH110XE60C | R-454B | - - - | - - - | - - - | 42000 | 15.2 | 13 | No | 215860274 | All | USA,Canada | No
ML14KC1-042-230A** | L42/60S+TXV | EL297UH110XV48C | R-454B | - - - | - - - | - - - | 42000 | 15.2 | 13 | No | 215860286 | All | USA,Canada | No
ML14KC1-042-230A** | L42/60S+TXV | EL297UH110XV60C | R-454B | - - - | - - - | - - - | 42000 | 15.2 | 13 | No | 215860298 | All | USA,Canada | No
ML14KC1-042-230A** | L42/60S+TXV | ML180UH070V48B | R-454B | - - - | - - - | - - - | 40000 | 16 | 13 | No | 215860326 | All | USA | No
ML14KC1-042-230A** | L42/60S+TXV | ML180UH090E48B | R-454B | - - - | - - - | - - - | 40000 | 15.2 | 13.5 | No | 215860334 | All | USA | No
ML14KC1-042-230A** | L42/60S+TXV | ML180UH090E60C | R-454B | - - - | - - - | - - - | 42000 | 15.2 | 13 | No | 215860344 | All | USA | No
ML14KC1-042-230A** | L42/60S+TXV | ML180UH090V48B | R-454B | - - - | - - - | - - - | 41500 | 15.2 | 12.5 | No | 215860354 | All | USA | No
ML14KC1-042-230A** | L42/60S+TXV | ML180UH090XE48B | R-454B | - - - | - - - | - - - | 40000 | 15.2 | 13.5 | No | 215860362 | All | USA | No
ML14KC1-042-230A** | L42/60S+TXV | ML180UH110E60C | R-454B | - - - | - - - | - - - | 42000 | 15.2 | 13 | No | 215860372 | All | USA | No
ML14KC1-042-230A** | L42/60S+TXV | ML180UH110V60C | R-454B | - - - | - - - | - - - | 42000 | 15.2 | 13 | No | 215860384 | All | USA | No
ML14KC1-042-230A** | L42/60S+TXV | ML180UH110XE60C | R-454B | - - - | - - - | - - - | 42000 | 15.2 | 13 | No | 215860396 | All | USA | No
ML14KC1-042-230A** | L42/60S+TXV | ML193UH090XE48C | R-454B | - - - | - - - | - - - | 41500 | 15.2 | 13 | No | 215860418 | All | USA | No
ML14KC1-042-230A** | L42/60S+TXV | ML193UH110XE48C | R-454B | - - - | - - - | - - - | 41500 | 15.2 | 13 | No | 215860432 | All | USA | No
ML14KC1-042-230A** | L42/60S+TXV | ML193UH110XE60C | R-454B | - - - | - - - | - - - | 42000 | 15.2 | 13 | No | 215860446 | All | USA | No
ML14KC1-042-230A** | L42/60S+TXV | ML196UH070XE48B | R-454B | - - - | - - - | - - - | 40500 | 14.5 | 12.5 | No | 215860458 | All | USA,Canada | No
ML14KC1-042-230A** | L42/60S+TXV | ML196UH090XE48C | R-454B | - - - | - - - | - - - | 41500 | 15.2 | 13 | No | 215860470 | All | USA,Canada | No
ML14KC1-042-230A** | L42/60S+TXV | ML196UH090XE60C | R-454B | - - - | - - - | - - - | 42000 | 15.2 | 13 | No | 215860484 | All | USA,Canada | No
ML14KC1-042-230A** | L42/60S+TXV | ML196UH110XE60C | R-454B | - - - | - - - | - - - | 42000 | 15.2 | 13 | No | 215860498 | All | USA,Canada | No
ML14KC1-042-230A** | L42/60S+TXV | ML296UH090XV48C | R-454B | - - - | - - - | - - - | 43000 | 15.2 | 13 | No | 216767873 | All | USA,Canada | No
ML14KC1-042-230A** | L42/60S+TXV | ML296UH110XV60C | R-454B | - - - | - - - | - - - | 43000 | 15.2 | 13 | No | 216767892 | All | USA,Canada | No
ML14KC1-042-230A** | L42/60S+TXV | SL280UH080NV48B | R-454B | - - - | - - - | - - - | 42000 | 15.2 | 13 | No | 215860519 | All | USA | No
ML14KC1-042-230A** | L42/60S+TXV | SL280UH080NV60C | R-454B | - - - | - - - | - - - | 42000 | 15.2 | 13 | No | 215860531 | All | USA | No
ML14KC1-042-230A** | L42/60S+TXV | SL280UH090V48B | R-454B | - - - | - - - | - - - | 42000 | 15.2 | 13 | No | 215860543 | All | USA | No
ML14KC1-042-230A** | L42/60S+TXV | SL280UH090V60C | R-454B | - - - | - - - | - - - | 42000 | 15.2 | 13 | No | 215860555 | All | USA | No
ML14KC1-042-230A** | L42/60S+TXV | SL280UH090XV48B | R-454B | - - - | - - - | - - - | 42000 | 15.2 | 13 | No | 215860567 | All | USA | No
ML14KC1-042-230A** | L42/60S+TXV | SL280UH090XV60C | R-454B | - - - | - - - | - - - | 42000 | 15.2 | 13 | No | 215860579 | All | USA | No
ML14KC1-042-230A** | L42/60S+TXV | SL280UH100NV60C | R-454B | - - - | - - - | - - - | 42000 | 15.2 | 13 | No | 215860593 | All | USA | No
ML14KC1-042-230A** | L42/60S+TXV | SL280UH110V60C | R-454B | - - - | - - - | - - - | 42000 | 15.2 | 13 | No | 215860607 | All | USA | No
ML14KC1-042-230A** | L42/60S+TXV | SL280UH110XV60C | R-454B | - - - | - - - | - - - | 42000 | 15.2 | 13 | No | 215860621 | All | USA | No
ML14KC1-042-230A** | L42/60S+TXV | SLP99UH090XV48C | R-454B | - - - | - - - | - - - | 42000 | 15.2 | 12.5 | No | 215860644 | All | USA,Canada | No
ML14KC1-042-230A** | L42/60S+TXV | SLP99UH090XV60C | R-454B | - - - | - - - | - - - | 42000 | 15.2 | 12.5 | No | 215860658 | All | USA,Canada | No
ML14KC1-042-230A** | L42/60S+TXV | SLP99UH110XV60C | R-454B | - - - | - - - | - - - | 42000 | 15.2 | 12.5 | No | 215860672 | All | USA,Canada | No
ML14KC1-042-230A** | L42/60T+TXV | EL180UH080NE48B | R-454B | - - - | - - - | - - - | 41500 | 15.2 | 13 | No | 215860141 | All | USA | No
ML14KC1-042-230A** | L42/60T+TXV | EL180UH100NE60C | R-454B | - - - | - - - | - - - | 42000 | 15.2 | 13 | No | 215860151 | All | USA | No
ML14KC1-042-230A** | L42/60T+TXV | EL196UH090XE48C | R-454B | - - - | - - - | - - - | 42000 | 15.2 | 13.5 | No | 215860164 | All | USA,Canada | No
ML14KC1-042-230A** | L42/60T+TXV | EL196UH110XE60C | R-454B | - - - | - - - | - - - | 42000 | 15.2 | 13.5 | No | 215860176 | All | USA,Canada | No
ML14KC1-042-230A** | L42/60T+TXV | EL280UH090E48B | R-454B | - - - | - - - | - - - | 42000 | 15.2 | 13.5 | No | 215860188 | All | USA | No
ML14KC1-042-230A** | L42/60T+TXV | EL280UH090XE48B | R-454B | - - - | - - - | - - - | 42000 | 15.2 | 13.5 | No | 215860196 | All | USA | No
ML14KC1-042-230A** | L42/60T+TXV | EL280UH110E48C | R-454B | - - - | - - - | - - - | 42000 | 15.2 | 13.5 | No | 215860204 | All | USA | No
ML14KC1-042-230A** | L42/60T+TXV | EL280UH110E60C | R-454B | - - - | - - - | - - - | 42000 | 15.2 | 13 | No | 215860216 | All | USA | No
ML14KC1-042-230A** | L42/60T+TXV | EL280UH110XE60C | R-454B | - - - | - - - | - - - | 42000 | 15.2 | 13 | No | 215860228 | All | USA | No
ML14KC1-042-230A** | L42/60T+TXV | EL297UH090XE48C | R-454B | - - - | - - - | - - - | 42000 | 15.2 | 13.5 | No | 215860240 | All | USA,Canada | No
ML14KC1-042-230A** | L42/60T+TXV | EL297UH090XV48C | R-454B | - - - | - - - | - - - | 42000 | 15.2 | 13 | No | 215860252 | All | USA,Canada | No
ML14KC1-042-230A** | L42/60T+TXV | EL297UH090XV60C | R-454B | - - - | - - - | - - - | 42000 | 15.2 | 13 | No | 215860264 | All | USA,Canada | No
ML14KC1-042-230A** | L42/60T+TXV | EL297UH110XE60C | R-454B | - - - | - - - | - - - | 42000 | 15.2 | 13.5 | No | 215860276 | All | USA,Canada | No
ML14KC1-042-230A** | L42/60T+TXV | EL297UH110XV48C | R-454B | - - - | - - - | - - - | 42000 | 15.2 | 13 | No | 215860288 | All | USA,Canada | No
ML14KC1-042-230A** | L42/60T+TXV | EL297UH110XV60C | R-454B | - - - | - - - | - - - | 40000 | 15.2 | 13.5 | No | 215860300 | All | USA,Canada | No
ML14KC1-042-230A** | L42/60T+TXV | ML180UH070V48B | R-454B | - - - | - - - | - - - | 41000 | 16 | 13 | No | 215860330 | All | USA | No
ML14KC1-042-230A** | L42/60T+TXV | ML180UH090E48B | R-454B | - - - | - - - | - - - | 42000 | 15.2 | 13.5 | No | 215860338 | All | USA | No
ML14KC1-042-230A** | L42/60T+TXV | ML180UH090E60C | R-454B | - - - | - - - | - - - | 42000 | 15.2 | 13.5 | No | 215860346 | All | USA | No
ML14KC1-042-230A** | L42/60T+TXV | ML180UH090V48B | R-454B | - - - | - - - | - - - | 41500 | 15.2 | 13 | No | 215860358 | All | USA | No
ML14KC1-042-230A** | L42/60T+TXV | ML180UH090XE48B | R-454B | - - - | - - - | - - - | 41000 | 15.2 | 13.5 | No | 215860366 | All | USA | No
ML14KC1-042-230A** | L42/60T+TXV | ML180UH110E60C | R-454B | - - - | - - - | - - - | 42000 | 15.2 | 13.5 | No | 215860374 | All | USA | No
ML14KC1-042-230A** | L42/60T+TXV | ML180UH110V60C | R-454B | - - - | - - - | - - - | 41000 | 16 | 13 | No | 215860386 | All | USA | No
ML14KC1-042-230A** | L42/60T+TXV | ML180UH110XE60C | R-454B | - - - | - - - | - - - | 42000 | 15.2 | 13.5 | No | 215860398 | All | USA | No
ML14KC1-042-230A** | L42/60T+TXV | ML193UH090XE48C | R-454B | - - - | - - - | - - - | 42000 | 15.2 | 13 | No | 215860420 | All | USA | No
ML14KC1-042-230A** | L42/60T+TXV | ML193UH110XE48C | R-454B | - - - | - - - | - - - | 42000 | 15.2 | 13 | No | 215860434 | All | USA | No
ML14KC1-042-230A** | L42/60T+TXV | ML193UH110XE60C | R-454B | - - - | - - - | - - - | 42000 | 15.2 | 13 | No | 215860448 | All | USA | No
ML14KC1-042-230A** | L42/60T+TXV | ML196UH070XE48B | R-454B | - - - | - - - | - - - | 41000 | 14.5 | 12.5 | No | 215860462 | All | USA,Canada | No
ML14KC1-042-230A** | L42/60T+TXV | ML196UH090XE48C | R-454B | - - - | - - - | - - - | 42000 | 15.2 | 13 | No | 215860472 | All | USA,Canada | No
ML14KC1-042-230A** | L42/60T+TXV | ML196UH090XE60C | R-454B | - - - | - - - | - - - | 42000 | 15.2 | 13.5 | No | 215860486 | All | USA,Canada | No
ML14KC1-042-230A** | L42/60T+TXV | ML196UH110XE60C | R-454B | - - - | - - - | - - - | 42000 | 15.2 | 13 | No | 215860500 | All | USA,Canada | No
ML14KC1-042-230A** | L42/60T+TXV | SL280UH080NV48B | R-454B | - - - | - - - | - - - | 42000 | 15.2 | 13 | No | 215860523 | All | USA | No
ML14KC1-042-230A** | L42/60T+TXV | SL280UH080NV60C | R-454B | - - - | - - - | - - - | 41500 | 15.2 | 13.5 | No | 215860533 | All | USA | No
ML14KC1-042-230A** | L42/60T+TXV | SL280UH090V48B | R-454B | - - - | - - - | - - - | 40000 | 15.2 | 13.5 | No | 215860547 | All | USA | No
ML14KC1-042-230A** | L42/60T+TXV | SL280UH090V60C | R-454B | - - - | - - - | - - - | 42000 | 15.2 | 13 | No | 215860557 | All | USA | No
ML14KC1-042-230A** | L42/60T+TXV | SL280UH090XV48B | R-454B | - - - | - - - | - - - | 40000 | 15.2 | 13.5 | No | 215860571 | All | USA | No
ML14KC1-042-230A** | L42/60T+TXV | SL280UH090XV60C | R-454B | - - - | - - - | - - - | 42000 | 15.2 | 13 | No | 215860581 | All | USA | No
ML14KC1-042-230A** | L42/60T+TXV | SL280UH100NV60C | R-454B | - - - | - - - | - - - | 42000 | 15.2 | 13 | No | 215860595 | All | USA | No
ML14KC1-042-230A** | L42/60T+TXV | SL280UH110V60C | R-454B | - - - | - - - | - - - | 42000 | 15.2 | 13 | No | 215860609 | All | USA | No
ML14KC1-042-230A** | L42/60T+TXV | SL280UH110XV60C | R-454B | - - - | - - - | - - - | 42000 | 15.2 | 13 | No | 215860623 | All | USA | No
ML14KC1-042-230A** | L42/60T+TXV | SLP99UH090XV48C | R-454B | - - - | - - - | - - - | 42000 | 15.2 | 13 | No | 215860646 | All | USA,Canada | No
ML14KC1-042-230A** | L42/60T+TXV | SLP99UH090XV60C | R-454B | - - - | - - - | - - - | 42000 | 15.2 | 13 | No | 215860660 | All | USA,Canada | No
ML14KC1-042-230A** | L42/60T+TXV | SLP99UH110XV60C | R-454B | - - - | - - - | - - - | 42000 | 15.2 | 13 | No | 215860674 | All | USA,Canada | No
ML14KC1-042-230A** | L42/60U+TXV | EL180UH080NE48B | R-454B | - - - | - - - | - - - | 41000 | 15.2 | 12.5 | No | 215860136 | All | USA | No
ML14KC1-042-230A** | L42/60U+TXV | EL180UH100NE60C | R-454B | - - - | - - - | - - - | 41500 | 15.2 | 12.5 | No | 215860148 | All | USA | No
ML14KC1-042-230A** | L42/60U+TXV | EL195UH080NE48C | R-454B | - - - | - - - | - - - | 42000 | 15 | 12.5 | No | 217561865 | All | USA | No
ML14KC1-042-230A** | L42/60U+TXV | EL196UH090XE48C | R-454B | - - - | - - - | - - - | 42000 | 15.2 | 13 | No | 215860161 | All | USA,Canada | No
ML14KC1-042-230A** | L42/60U+TXV | EL196UH110XE60C | R-454B | - - - | - - - | - - - | 42000 | 15.2 | 13 | No | 215860173 | All | USA,Canada | No
ML14KC1-042-230A** | L42/60U+TXV | EL280UH090E48B | R-454B | - - - | - - - | - - - | 42000 | 15.2 | 13 | No | 215860183 | All | USA | No
ML14KC1-042-230A** | L42/60U+TXV | EL280UH090XE48B | R-454B | - - - | - - - | - - - | 42000 | 15.2 | 13 | No | 215860191 | All | USA | No
ML14KC1-042-230A** | L42/60U+TXV | EL280UH110E48C | R-454B | - - - | - - - | - - - | 42000 | 15.2 | 13 | No | 215860201 | All | USA | No
ML14KC1-042-230A** | L42/60U+TXV | EL280UH110E60C | R-454B | - - - | - - - | - - - | 42000 | 15.2 | 13 | No | 215860213 | All | USA | No
ML14KC1-042-230A** | L42/60U+TXV | EL280UH110XE60C | R-454B | - - - | - - - | - - - | 42000 | 15.2 | 13 | No | 215860225 | All | USA | No
ML14KC1-042-230A** | L42/60U+TXV | EL297UH090XE48C | R-454B | - - - | - - - | - - - | 42000 | 15.2 | 13 | No | 215860237 | All | USA,Canada | No
ML14KC1-042-230A** | L42/60U+TXV | EL297UH090XV48C | R-454B | - - - | - - - | - - - | 42000 | 15.2 | 12.5 | No | 215860249 | All | USA,Canada | No
ML14KC1-042-230A** | L42/60U+TXV | EL297UH090XV60C | R-454B | - - - | - - - | - - - | 42000 | 15.2 | 12.5 | No | 215860261 | All | USA,Canada | No
ML14KC1-042-230A** | L42/60U+TXV | EL297UH110XE60C | R-454B | - - - | - - - | - - - | 42000 | 15.2 | 13 | No | 215860273 | All | USA,Canada | No
ML14KC1-042-230A** | L42/60U+TXV | EL297UH110XV48C | R-454B | - - - | - - - | - - - | 42000 | 15.2 | 13 | No | 215860285 | All | USA,Canada | No
ML14KC1-042-230A** | L42/60U+TXV | EL297UH110XV60C | R-454B | - - - | - - - | - - - | 42000 | 15.2 | 13 | No | 215860297 | All | USA,Canada | No
ML14KC1-042-230A** | L42/60U+TXV | EL297UH135XE60D | R-454B | - - - | - - - | - - - | 40500 | 15 | 12.5 | No | 217158060 | All | USA,Canada | No
ML14KC1-042-230A** | L42/60U+TXV | EL297UH135XV60D | R-454B | - - - | - - - | - - - | 40500 | 15 | 12.5 | No | 217158076 | All | USA,Canada | No
ML14KC1-042-230A** | L42/60U+TXV | ML180UH070V48B | R-454B | - - - | - - - | - - - | 40000 | 16 | 13 | No | 215860325 | All | USA | No
ML14KC1-042-230A** | L42/60U+TXV | ML180UH090E48B | R-454B | - - - | - - - | - - - | 40000 | 15.2 | 13.5 | No | 215860333 | All | USA | No
ML14KC1-042-230A** | L42/60U+TXV | ML180UH090E60C | R-454B | - - - | - - - | - - - | 42000 | 15.2 | 13 | No | 215860343 | All | USA | No
ML14KC1-042-230A** | L42/60U+TXV | ML180UH090V48B | R-454B | - - - | - - - | - - - | 41500 | 15.2 | 12.5 | No | 215860353 | All | USA | No
ML14KC1-042-230A** | L42/60U+TXV | ML180UH090XE48B | R-454B | - - - | - - - | - - - | 40000 | 15.2 | 13.5 | No | 215860361 | All | USA | No
ML14KC1-042-230A** | L42/60U+TXV | ML180UH110E60C | R-454B | - - - | - - - | - - - | 42000 | 15.2 | 13 | No | 215860371 | All | USA | No
ML14KC1-042-230A** | L42/60U+TXV | ML180UH110V60C | R-454B | - - - | - - - | - - - | 42000 | 15.2 | 13 | No | 215860383 | All | USA | No
ML14KC1-042-230A** | L42/60U+TXV | ML180UH110XE60C | R-454B | - - - | - - - | - - - | 42000 | 15.2 | 13 | No | 215860395 | All | USA | No
ML14KC1-042-230A** | L42/60U+TXV | ML193UH090XE36C | R-454B | - - - | - - - | - - - | 42000 | 15.2 | 13 | No | 216767574 | All | USA | No
ML14KC1-042-230A** | L42/60U+TXV | ML193UH090XE48C | R-454B | - - - | - - - | - - - | 41500 | 15.2 | 13 | No | 215860417 | All | USA | No
ML14KC1-042-230A** | L42/60U+TXV | ML193UH110XE48C | R-454B | - - - | - - - | - - - | 41500 | 15.2 | 13 | No | 215860431 | All | USA | No
ML14KC1-042-230A** | L42/60U+TXV | ML193UH110XE60C | R-454B | - - - | - - - | - - - | 42000 | 15.2 | 13 | No | 215860445 | All | USA | No
ML14KC1-042-230A** | L42/60U+TXV | ML196UH070XE48B | R-454B | - - - | - - - | - - - | 40500 | 14.5 | 12.5 | No | 215860457 | All | USA,Canada | No
ML14KC1-042-230A** | L42/60U+TXV | ML196UH090XE48C | R-454B | - - - | - - - | - - - | 41500 | 15.2 | 13 | No | 215860469 | All | USA,Canada | No
ML14KC1-042-230A** | L42/60U+TXV | ML196UH090XE60C | R-454B | - - - | - - - | - - - | 42000 | 15.2 | 13 | No | 215860483 | All | USA,Canada | No
ML14KC1-042-230A** | L42/60U+TXV | ML196UH110XE60C | R-454B | - - - | - - - | - - - | 42000 | 15.2 | 13 | No | 215860497 | All | USA,Canada | No
ML14KC1-042-230A** | L42/60U+TXV | ML296UH090XV48C | R-454B | - - - | - - - | - - - | 43000 | 15.2 | 13 | No | 216767872 | All | USA,Canada | No
ML14KC1-042-230A** | L42/60U+TXV | ML296UH110XV60C | R-454B | - - - | - - - | - - - | 43000 | 15.2 | 13 | No | 216767891 | All | USA,Canada | No
ML14KC1-042-230A** | L42/60U+TXV | SL280UH080NV48B | R-454B | - - - | - - - | - - - | 42000 | 15.2 | 13 | No | 215860518 | All | USA | No
ML14KC1-042-230A** | L42/60U+TXV | SL280UH080NV60C | R-454B | - - - | - - - | - - - | 42000 | 15.2 | 13 | No | 215860530 | All | USA | No
ML14KC1-042-230A** | L42/60U+TXV | SL280UH090V48B | R-454B | - - - | - - - | - - - | 42000 | 15.2 | 13 | No | 215860542 | All | USA | No
ML14KC1-042-230A** | L42/60U+TXV | SL280UH090V60C | R-454B | - - - | - - - | - - - | 42000 | 15.2 | 13 | No | 215860554 | All | USA | No
ML14KC1-042-230A** | L42/60U+TXV | SL280UH090XV48B | R-454B | - - - | - - - | - - - | 42000 | 15.2 | 13 | No | 215860566 | All | USA | No
ML14KC1-042-230A** | L42/60U+TXV | SL280UH090XV60C | R-454B | - - - | - - - | - - - | 42000 | 15.2 | 13 | No | 215860578 | All | USA | No
ML14KC1-042-230A** | L42/60U+TXV | SL280UH100NV60C | R-454B | - - - | - - - | - - - | 42000 | 15.2 | 13 | No | 215860592 | All | USA | No
ML14KC1-042-230A** | L42/60U+TXV | SL280UH110V60C | R-454B | - - - | - - - | - - - | 42000 | 15.2 | 13 | No | 215860606 | All | USA | No
ML14KC1-042-230A** | L42/60U+TXV | SL280UH110XV60C | R-454B | - - - | - - - | - - - | 42000 | 15.2 | 13 | No | 215860620 | All | USA | No
ML14KC1-042-230A** | L42/60U+TXV | SL280UH135V60D | R-454B | - - - | - - - | - - - | 40500 | 15 | 12.5 | No | 217158146 | All | USA | No
ML14KC1-042-230A** | L42/60U+TXV | SLP99UH090XV48C | R-454B | - - - | - - - | - - - | 42000 | 15.2 | 12.5 | No | 215860643 | All | USA,Canada | No
ML14KC1-042-230A** | L42/60U+TXV | SLP99UH090XV60C | R-454B | - - - | - - - | - - - | 42000 | 15.2 | 12.5 | No | 215860657 | All | USA,Canada | No
ML14KC1-042-230A** | L42/60U+TXV | SLP99UH110XV60C | R-454B | - - - | - - - | - - - | 42000 | 15.2 | 12.5 | No | 215860671 | All | USA,Canada | No
ML14KC1-042-230A** | L42/60U+TXV+LEFE5 | - - - | R-454B | - - - | - - - | - - - | 41500 | 15.2 | 12.5 | No | 217285938 | All | USA,Canada | No
ML14KC1-042-230A** | L42/60V+TXV | EL180UH080NE48B | R-454B | - - - | - - - | - - - | 41500 | 15.2 | 13 | No | 215860140 | All | USA | No
ML14KC1-042-230A** | L42/60V+TXV | EL180UH100NE60C | R-454B | - - - | - - - | - - - | 42000 | 15.2 | 13 | No | 215860150 | All | USA | No
ML14KC1-042-230A** | L42/60V+TXV | EL195UH080NE48C | R-454B | - - - | - - - | - - - | 42000 | 15.2 | 13 | No | 217561870 | All | USA | No
ML14KC1-042-230A** | L42/60V+TXV | EL196UH090XE48C | R-454B | - - - | - - - | - - - | 42000 | 15.2 | 13.5 | No | 215860163 | All | USA,Canada | No
ML14KC1-042-230A** | L42/60V+TXV | EL196UH110XE60C | R-454B | - - - | - - - | - - - | 42000 | 15.2 | 13.5 | No | 215860175 | All | USA,Canada | No
ML14KC1-042-230A** | L42/60V+TXV | EL280UH090E48B | R-454B | - - - | - - - | - - - | 42000 | 15.2 | 13.5 | No | 215860187 | All | USA | No
ML14KC1-042-230A** | L42/60V+TXV | EL280UH090XE48B | R-454B | - - - | - - - | - - - | 42000 | 15.2 | 13.5 | No | 215860195 | All | USA | No
ML14KC1-042-230A** | L42/60V+TXV | EL280UH110E48C | R-454B | - - - | - - - | - - - | 42000 | 15.2 | 13.5 | No | 215860203 | All | USA | No
ML14KC1-042-230A** | L42/60V+TXV | EL280UH110E60C | R-454B | - - - | - - - | - - - | 42000 | 15.2 | 13 | No | 215860215 | All | USA | No
ML14KC1-042-230A** | L42/60V+TXV | EL280UH110XE60C | R-454B | - - - | - - - | - - - | 42000 | 15.2 | 13 | No | 215860227 | All | USA | No
ML14KC1-042-230A** | L42/60V+TXV | EL297UH090XE48C | R-454B | - - - | - - - | - - - | 42000 | 15.2 | 13.5 | No | 215860239 | All | USA,Canada | No
ML14KC1-042-230A** | L42/60V+TXV | EL297UH090XV48C | R-454B | - - - | - - - | - - - | 42000 | 15.2 | 13 | No | 215860251 | All | USA,Canada | No
ML14KC1-042-230A** | L42/60V+TXV | EL297UH090XV60C | R-454B | - - - | - - - | - - - | 42000 | 15.2 | 13 | No | 215860263 | All | USA,Canada | No
ML14KC1-042-230A** | L42/60V+TXV | EL297UH110XE60C | R-454B | - - - | - - - | - - - | 42000 | 15.2 | 13.5 | No | 215860275 | All | USA,Canada | No
ML14KC1-042-230A** | L42/60V+TXV | EL297UH110XV48C | R-454B | - - - | - - - | - - - | 42000 | 15.2 | 13 | No | 215860287 | All | USA,Canada | No
ML14KC1-042-230A** | L42/60V+TXV | EL297UH110XV60C | R-454B | - - - | - - - | - - - | 40000 | 15.2 | 13.5 | No | 215860299 | All | USA,Canada | No
ML14KC1-042-230A** | L42/60V+TXV | EL297UH135XE60D | R-454B | - - - | - - - | - - - | 41500 | 15.2 | 13 | No | 217158064 | All | USA,Canada | No
ML14KC1-042-230A** | L42/60V+TXV | EL297UH135XV60D | R-454B | - - - | - - - | - - - | 41500 | 15.2 | 13 | No | 217158080 | All | USA,Canada | No
ML14KC1-042-230A** | L42/60V+TXV | ML180UH070V48B | R-454B | - - - | - - - | - - - | 41000 | 16 | 13 | No | 215860329 | All | USA | No
ML14KC1-042-230A** | L42/60V+TXV | ML180UH090E48B | R-454B | - - - | - - - | - - - | 42000 | 15.2 | 13.5 | No | 215860337 | All | USA | No
ML14KC1-042-230A** | L42/60V+TXV | ML180UH090E60C | R-454B | - - - | - - - | - - - | 42000 | 15.2 | 13.5 | No | 215860345 | All | USA | No
ML14KC1-042-230A** | L42/60V+TXV | ML180UH090V48B | R-454B | - - - | - - - | - - - | 41500 | 15.2 | 13 | No | 215860357 | All | USA | No
ML14KC1-042-230A** | L42/60V+TXV | ML180UH090XE48B | R-454B | - - - | - - - | - - - | 41000 | 15.2 | 13.5 | No | 215860365 | All | USA | No
ML14KC1-042-230A** | L42/60V+TXV | ML180UH110E60C | R-454B | - - - | - - - | - - - | 42000 | 15.2 | 13.5 | No | 215860373 | All | USA | No
ML14KC1-042-230A** | L42/60V+TXV | ML180UH110V60C | R-454B | - - - | - - - | - - - | 41000 | 16 | 13 | No | 215860385 | All | USA | No
ML14KC1-042-230A** | L42/60V+TXV | ML180UH110XE60C | R-454B | - - - | - - - | - - - | 42000 | 15.2 | 13.5 | No | 215860397 | All | USA | No
ML14KC1-042-230A** | L42/60V+TXV | ML193UH090XE48C | R-454B | - - - | - - - | - - - | 42000 | 15.2 | 13 | No | 215860419 | All | USA | No
ML14KC1-042-230A** | L42/60V+TXV | ML193UH110XE48C | R-454B | - - - | - - - | - - - | 42000 | 15.2 | 13 | No | 215860433 | All | USA | No
ML14KC1-042-230A** | L42/60V+TXV | ML193UH110XE60C | R-454B | - - - | - - - | - - - | 42000 | 15.2 | 13 | No | 215860447 | All | USA | No
ML14KC1-042-230A** | L42/60V+TXV | ML196UH070XE48B | R-454B | - - - | - - - | - - - | 41000 | 14.5 | 12.5 | No | 215860461 | All | USA,Canada | No
ML14KC1-042-230A** | L42/60V+TXV | ML196UH090XE48C | R-454B | - - - | - - - | - - - | 42000 | 15.2 | 13 | No | 215860471 | All | USA,Canada | No
ML14KC1-042-230A** | L42/60V+TXV | ML196UH090XE60C | R-454B | - - - | - - - | - - - | 42000 | 15.2 | 13.5 | No | 215860485 | All | USA,Canada | No
ML14KC1-042-230A** | L42/60V+TXV | ML196UH110XE60C | R-454B | - - - | - - - | - - - | 42000 | 15.2 | 13 | No | 215860499 | All | USA,Canada | No
ML14KC1-042-230A** | L42/60V+TXV | ML296UH090XV48C | R-454B | - - - | - - - | - - - | 43000 | 15.2 | 13 | No | 217158091 | All | USA,Canada | No
ML14KC1-042-230A** | L42/60V+TXV | ML296UH110XV60C | R-454B | - - - | - - - | - - - | 43500 | 15.2 | 13 | No | 217158099 | All | USA,Canada | No
ML14KC1-042-230A** | L42/60V+TXV | SL280UH080NV48B | R-454B | - - - | - - - | - - - | 42000 | 15.2 | 13 | No | 215860522 | All | USA | No
ML14KC1-042-230A** | L42/60V+TXV | SL280UH080NV60C | R-454B | - - - | - - - | - - - | 41500 | 15.2 | 13.5 | No | 215860532 | All | USA | No
ML14KC1-042-230A** | L42/60V+TXV | SL280UH090V48B | R-454B | - - - | - - - | - - - | 40000 | 15.2 | 13.5 | No | 215860546 | All | USA | No
ML14KC1-042-230A** | L42/60V+TXV | SL280UH090V60C | R-454B | - - - | - - - | - - - | 42000 | 15.2 | 13 | No | 215860556 | All | USA | No
ML14KC1-042-230A** | L42/60V+TXV | SL280UH090XV48B | R-454B | - - - | - - - | - - - | 40000 | 15.2 | 13.5 | No | 215860570 | All | USA | No
ML14KC1-042-230A** | L42/60V+TXV | SL280UH090XV60C | R-454B | - - - | - - - | - - - | 42000 | 15.2 | 13 | No | 215860580 | All | USA | No
ML14KC1-042-230A** | L42/60V+TXV | SL280UH100NV60C | R-454B | - - - | - - - | - - - | 42000 | 15.2 | 13 | No | 215860594 | All | USA | No
ML14KC1-042-230A** | L42/60V+TXV | SL280UH110V60C | R-454B | - - - | - - - | - - - | 42000 | 15.2 | 13 | No | 215860608 | All | USA | No
ML14KC1-042-230A** | L42/60V+TXV | SL280UH110XV60C | R-454B | - - - | - - - | - - - | 42000 | 15.2 | 13 | No | 215860622 | All | USA | No
ML14KC1-042-230A** | L42/60V+TXV | SL280UH135V60D | R-454B | - - - | - - - | - - - | 41500 | 15.2 | 13 | No | 217158150 | All | USA | No
ML14KC1-042-230A** | L42/60V+TXV | SLP99UH090XV48C | R-454B | - - - | - - - | - - - | 42000 | 15.2 | 13 | No | 215860645 | All | USA,Canada | No
ML14KC1-042-230A** | L42/60V+TXV | SLP99UH090XV60C | R-454B | - - - | - - - | - - - | 42000 | 15.2 | 13 | No | 215860659 | All | USA,Canada | No
ML14KC1-042-230A** | L42/60V+TXV | SLP99UH110XV60C | R-454B | - - - | - - - | - - - | 42000 | 15.2 | 13 | No | 215860673 | All | USA,Canada | No
ML14KC1-042-230A** | L42/60V+TXV+LEFE5 | - - - | R-454B | - - - | - - - | - - - | 42000 | 15.2 | 13 | No | 217285943 | All | USA,Canada | No
ML14KC1-042-230A** | L42/60Y+TXV | EL180UH080NE48B | R-454B | - - - | - - - | - - - | 41500 | 15.2 | 13.5 | No | 216703793 | All | USA | No
ML14KC1-042-230A** | L42/60Y+TXV | EL180UH100NE60C | R-454B | - - - | - - - | - - - | 42000 | 15.2 | 13 | No | 215860153 | All | USA | No
ML14KC1-042-230A** | L42/60Y+TXV | EL196UH090XE48C | R-454B | - - - | - - - | - - - | 42000 | 16 | 13 | No | 215860166 | All | USA,Canada | No
ML14KC1-042-230A** | L42/60Y+TXV | EL196UH110XE60C | R-454B | - - - | - - - | - - - | 42000 | 16 | 13.5 | No | 215860178 | All | USA,Canada | No
ML14KC1-042-230A** | L42/60Y+TXV | EL280UH110E48C | R-454B | - - - | - - - | - - - | 42000 | 16 | 14 | No | 215860206 | All | USA | No
ML14KC1-042-230A** | L42/60Y+TXV | EL280UH110E60C | R-454B | - - - | - - - | - - - | 42000 | 16 | 13.5 | No | 215860218 | All | USA | No
ML14KC1-042-230A** | L42/60Y+TXV | EL280UH110XE60C | R-454B | - - - | - - - | - - - | 42000 | 16 | 13.5 | No | 215860230 | All | USA | No
ML14KC1-042-230A** | L42/60Y+TXV | EL297UH090XE48C | R-454B | - - - | - - - | - - - | 42000 | 16 | 13 | No | 215860242 | All | USA,Canada | No
ML14KC1-042-230A** | L42/60Y+TXV | EL297UH090XV48C | R-454B | - - - | - - - | - - - | 42000 | 15.2 | 13.5 | No | 215860254 | All | USA,Canada | No
ML14KC1-042-230A** | L42/60Y+TXV | EL297UH090XV60C | R-454B | - - - | - - - | - - - | 42000 | 15.2 | 13.5 | No | 215860266 | All | USA,Canada | No
ML14KC1-042-230A** | L42/60Y+TXV | EL297UH110XE60C | R-454B | - - - | - - - | - - - | 42000 | 16 | 13 | No | 215860278 | All | USA,Canada | No
ML14KC1-042-230A** | L42/60Y+TXV | EL297UH110XV48C | R-454B | - - - | - - - | - - - | 42000 | 16 | 13 | No | 215860290 | All | USA,Canada | No
ML14KC1-042-230A** | L42/60Y+TXV | EL297UH110XV60C | R-454B | - - - | - - - | - - - | 41500 | 16 | 13.5 | No | 215860302 | All | USA,Canada | No
ML14KC1-042-230A** | L42/60Y+TXV | EL297UH135XE60D | R-454B | - - - | - - - | - - - | 42000 | 15.2 | 13 | No | 215860306 | All | USA,Canada | No
ML14KC1-042-230A** | L42/60Y+TXV | EL297UH135XV60D | R-454B | - - - | - - - | - - - | 42000 | 15.2 | 13.5 | No | 215860315 | All | USA,Canada | No
ML14KC1-042-230A** | L42/60Y+TXV | ML180UH090E60C | R-454B | - - - | - - - | - - - | 42000 | 16 | 14 | No | 215860348 | All | USA | No
ML14KC1-042-230A** | L42/60Y+TXV | ML180UH090XE48B | R-454B | - - - | - - - | - - - | 41500 | 16 | 13.5 | No | 216703803 | All | USA | No
ML14KC1-042-230A** | L42/60Y+TXV | ML180UH110E60C | R-454B | - - - | - - - | - - - | 42000 | 16 | 13 | No | 215860376 | All | USA | No
ML14KC1-042-230A** | L42/60Y+TXV | ML180UH110V60C | R-454B | - - - | - - - | - - - | 42000 | 16 | 14 | No | 215860388 | All | USA | No
ML14KC1-042-230A** | L42/60Y+TXV | ML180UH110XE60C | R-454B | - - - | - - - | - - - | 42000 | 16 | 13 | No | 215860400 | All | USA | No
ML14KC1-042-230A** | L42/60Y+TXV | ML180UH135E60D | R-454B | - - - | - - - | - - - | 42000 | 15.2 | 13 | No | 215860404 | All | USA | No
ML14KC1-042-230A** | L42/60Y+TXV | ML193UH090XE48C | R-454B | - - - | - - - | - - - | 41500 | 15.2 | 13.5 | No | 215860422 | All | USA | No
ML14KC1-042-230A** | L42/60Y+TXV | ML193UH110XE48C | R-454B | - - - | - - - | - - - | 42000 | 16 | 13 | No | 215860436 | All | USA | No
ML14KC1-042-230A** | L42/60Y+TXV | ML193UH110XE60C | R-454B | - - - | - - - | - - - | 42000 | 16 | 13 | No | 215860450 | All | USA | No
ML14KC1-042-230A** | L42/60Y+TXV | ML196UH090XE48C | R-454B | - - - | - - - | - - - | 42000 | 16 | 13 | No | 215860474 | All | USA,Canada | No
ML14KC1-042-230A** | L42/60Y+TXV | ML196UH090XE60C | R-454B | - - - | - - - | - - - | 42000 | 16 | 13 | No | 215860488 | All | USA,Canada | No
ML14KC1-042-230A** | L42/60Y+TXV | ML196UH110XE60C | R-454B | - - - | - - - | - - - | 42000 | 16 | 13 | No | 215860502 | All | USA,Canada | No
ML14KC1-042-230A** | L42/60Y+TXV | ML196UH135XE60D | R-454B | - - - | - - - | - - - | 42000 | 15.2 | 13 | No | 215860507 | All | USA,Canada | No
ML14KC1-042-230A** | L42/60Y+TXV | ML296UH090XV48C | R-454B | - - - | - - - | - - - | 43000 | 15.2 | 13.5 | No | 216767876 | All | USA,Canada | No
ML14KC1-042-230A** | L42/60Y+TXV | ML296UH110XV60C | R-454B | - - - | - - - | - - - | 44000 | 16 | 13 | No | 216767895 | All | USA,Canada | No
ML14KC1-042-230A** | L42/60Y+TXV | SL280UH080NV60C | R-454B | - - - | - - - | - - - | 42000 | 16 | 13.5 | No | 215860535 | All | USA | No
ML14KC1-042-230A** | L42/60Y+TXV | SL280UH090V60C | R-454B | - - - | - - - | - - - | 42000 | 15.2 | 13.5 | No | 215860559 | All | USA | No
ML14KC1-042-230A** | L42/60Y+TXV | SL280UH090XV60C | R-454B | - - - | - - - | - - - | 42000 | 15.2 | 13.5 | No | 215860583 | All | USA | No
ML14KC1-042-230A** | L42/60Y+TXV | SL280UH100NV60C | R-454B | - - - | - - - | - - - | 42000 | 16 | 13 | No | 215860597 | All | USA | No
ML14KC1-042-230A** | L42/60Y+TXV | SL280UH110V60C | R-454B | - - - | - - - | - - - | 42000 | 16 | 13 | No | 215860611 | All | USA | No
ML14KC1-042-230A** | L42/60Y+TXV | SL280UH110XV60C | R-454B | - - - | - - - | - - - | 42000 | 16 | 13 | No | 215860625 | All | USA | No
ML14KC1-042-230A** | L42/60Y+TXV | SL280UH135V60D | R-454B | - - - | - - - | - - - | 42000 | 15.2 | 13 | No | 215860630 | All | USA | No
ML14KC1-042-230A** | L42/60Y+TXV | SLP99UH090XV48C | R-454B | - - - | - - - | - - - | 42000 | 15.2 | 13.5 | No | 215860648 | All | USA,Canada | No
ML14KC1-042-230A** | L42/60Y+TXV | SLP99UH090XV60C | R-454B | - - - | - - - | - - - | 42000 | 15.2 | 13.5 | No | 215860662 | All | USA,Canada | No
ML14KC1-042-230A** | L42/60Y+TXV | SLP99UH110XV60C | R-454B | - - - | - - - | - - - | 42000 | 15.2 | 13.5 | No | 215860676 | All | USA,Canada | No
ML14KC1-042-230A** | L42/60Y+TXV | SLP99UH135XV60D | R-454B | - - - | - - - | - - - | 42000 | 15.2 | 13 | No | 215860681 | All | USA,Canada | No
ML14KC1-042-230A** | L42/60Y+TXV+TD | - - - | R-454B | - - - | - - - | - - - | 41500 | 14.3 | 11.7 | No | 215862648 | All | USA,Canada | No
ML14KC1-042-230A** | L42/60Z+TXV | EL180UH080NE48B | R-454B | - - - | - - - | - - - | 41500 | 15.2 | 13.5 | No | 216703792 | All | USA | No
ML14KC1-042-230A** | L42/60Z+TXV | EL180UH100NE60C | R-454B | - - - | - - - | - - - | 42000 | 15.2 | 13 | No | 215860152 | All | USA | No
ML14KC1-042-230A** | L42/60Z+TXV | EL195UH080NE48C | R-454B | - - - | - - - | - - - | 42000 | 15.2 | 13 | No | 217561871 | All | USA | No
ML14KC1-042-230A** | L42/60Z+TXV | EL196UH090XE48C | R-454B | - - - | - - - | - - - | 42000 | 16 | 13 | No | 215860165 | All | USA,Canada | No
ML14KC1-042-230A** | L42/60Z+TXV | EL196UH110XE60C | R-454B | - - - | - - - | - - - | 42000 | 16 | 13.5 | No | 215860177 | All | USA,Canada | No
ML14KC1-042-230A** | L42/60Z+TXV | EL280UH110E48C | R-454B | - - - | - - - | - - - | 42000 | 16 | 14 | No | 215860205 | All | USA | No
ML14KC1-042-230A** | L42/60Z+TXV | EL280UH110E60C | R-454B | - - - | - - - | - - - | 42000 | 16 | 13.5 | No | 215860217 | All | USA | No
ML14KC1-042-230A** | L42/60Z+TXV | EL280UH110XE60C | R-454B | - - - | - - - | - - - | 42000 | 16 | 13.5 | No | 215860229 | All | USA | No
ML14KC1-042-230A** | L42/60Z+TXV | EL297UH090XE48C | R-454B | - - - | - - - | - - - | 42000 | 16 | 13 | No | 215860241 | All | USA,Canada | No
ML14KC1-042-230A** | L42/60Z+TXV | EL297UH090XV48C | R-454B | - - - | - - - | - - - | 42000 | 15.2 | 13.5 | No | 215860253 | All | USA,Canada | No
ML14KC1-042-230A** | L42/60Z+TXV | EL297UH090XV60C | R-454B | - - - | - - - | - - - | 42000 | 15.2 | 13.5 | No | 215860265 | All | USA,Canada | No
ML14KC1-042-230A** | L42/60Z+TXV | EL297UH110XE60C | R-454B | - - - | - - - | - - - | 42000 | 16 | 13 | No | 215860277 | All | USA,Canada | No
ML14KC1-042-230A** | L42/60Z+TXV | EL297UH110XV48C | R-454B | - - - | - - - | - - - | 42000 | 16 | 13 | No | 215860289 | All | USA,Canada | No
ML14KC1-042-230A** | L42/60Z+TXV | EL297UH110XV60C | R-454B | - - - | - - - | - - - | 41500 | 16 | 13.5 | No | 215860301 | All | USA,Canada | No
ML14KC1-042-230A** | L42/60Z+TXV | EL297UH135XE60D | R-454B | - - - | - - - | - - - | 42000 | 15.2 | 13 | No | 215860305 | All | USA,Canada | No
ML14KC1-042-230A** | L42/60Z+TXV | EL297UH135XV60D | R-454B | - - - | - - - | - - - | 42000 | 15.2 | 13.5 | No | 215860314 | All | USA,Canada | No
ML14KC1-042-230A** | L42/60Z+TXV | ML180UH090E60C | R-454B | - - - | - - - | - - - | 42000 | 16 | 14 | No | 215860347 | All | USA | No
ML14KC1-042-230A** | L42/60Z+TXV | ML180UH090XE48B | R-454B | - - - | - - - | - - - | 41500 | 16 | 13.5 | No | 216703802 | All | USA | No
ML14KC1-042-230A** | L42/60Z+TXV | ML180UH110E60C | R-454B | - - - | - - - | - - - | 42000 | 16 | 13 | No | 215860375 | All | USA | No
ML14KC1-042-230A** | L42/60Z+TXV | ML180UH110V60C | R-454B | - - - | - - - | - - - | 42000 | 16 | 14 | No | 215860387 | All | USA | No
ML14KC1-042-230A** | L42/60Z+TXV | ML180UH110XE60C | R-454B | - - - | - - - | - - - | 42000 | 16 | 13 | No | 215860399 | All | USA | No
ML14KC1-042-230A** | L42/60Z+TXV | ML180UH135E60D | R-454B | - - - | - - - | - - - | 42000 | 15.2 | 13 | No | 215860403 | All | USA | No
ML14KC1-042-230A** | L42/60Z+TXV | ML193UH090XE36C | R-454B | - - - | - - - | - - - | 42000 | 16 | 13 | No | 216767576 | All | USA | No
ML14KC1-042-230A** | L42/60Z+TXV | ML193UH090XE48C | R-454B | - - - | - - - | - - - | 41500 | 15.2 | 13.5 | No | 215860421 | All | USA | No
ML14KC1-042-230A** | L42/60Z+TXV | ML193UH110XE48C | R-454B | - - - | - - - | - - - | 42000 | 16 | 13 | No | 215860435 | All | USA | No
ML14KC1-042-230A** | L42/60Z+TXV | ML193UH110XE60C | R-454B | - - - | - - - | - - - | 42000 | 16 | 13 | No | 215860449 | All | USA | No
ML14KC1-042-230A** | L42/60Z+TXV | ML196UH090XE48C | R-454B | - - - | - - - | - - - | 42000 | 16 | 13 | No | 215860473 | All | USA,Canada | No
ML14KC1-042-230A** | L42/60Z+TXV | ML196UH090XE60C | R-454B | - - - | - - - | - - - | 42000 | 16 | 13 | No | 215860487 | All | USA,Canada | No
ML14KC1-042-230A** | L42/60Z+TXV | ML196UH110XE60C | R-454B | - - - | - - - | - - - | 42000 | 16 | 13 | No | 215860501 | All | USA,Canada | No
ML14KC1-042-230A** | L42/60Z+TXV | ML196UH135XE60D | R-454B | - - - | - - - | - - - | 42000 | 15.2 | 13 | No | 215860506 | All | USA,Canada | No
ML14KC1-042-230A** | L42/60Z+TXV | ML296UH090XV48C | R-454B | - - - | - - - | - - - | 43000 | 15.2 | 13.5 | No | 216767875 | All | USA,Canada | No
ML14KC1-042-230A** | L42/60Z+TXV | ML296UH110XV60C | R-454B | - - - | - - - | - - - | 44000 | 16 | 13 | No | 216767894 | All | USA,Canada | No
ML14KC1-042-230A** | L42/60Z+TXV | SL280UH080NV60C | R-454B | - - - | - - - | - - - | 42000 | 16 | 13.5 | No | 215860534 | All | USA | No
ML14KC1-042-230A** | L42/60Z+TXV | SL280UH090V60C | R-454B | - - - | - - - | - - - | 42000 | 15.2 | 13.5 | No | 215860558 | All | USA | No
ML14KC1-042-230A** | L42/60Z+TXV | SL280UH090XV60C | R-454B | - - - | - - - | - - - | 42000 | 15.2 | 13.5 | No | 215860582 | All | USA | No
ML14KC1-042-230A** | L42/60Z+TXV | SL280UH100NV60C | R-454B | - - - | - - - | - - - | 42000 | 16 | 13 | No | 215860596 | All | USA | No
ML14KC1-042-230A** | L42/60Z+TXV | SL280UH110V60C | R-454B | - - - | - - - | - - - | 42000 | 16 | 13 | No | 215860610 | All | USA | No
ML14KC1-042-230A** | L42/60Z+TXV | SL280UH110XV60C | R-454B | - - - | - - - | - - - | 42000 | 16 | 13 | No | 215860624 | All | USA | No
ML14KC1-042-230A** | L42/60Z+TXV | SL280UH135V60D | R-454B | - - - | - - - | - - - | 42000 | 15.2 | 13 | No | 215860629 | All | USA | No
ML14KC1-042-230A** | L42/60Z+TXV | SLP99UH090XV48C | R-454B | - - - | - - - | - - - | 42000 | 15.2 | 13.5 | No | 215860647 | All | USA,Canada | No
ML14KC1-042-230A** | L42/60Z+TXV | SLP99UH090XV60C | R-454B | - - - | - - - | - - - | 42000 | 15.2 | 13.5 | No | 215860661 | All | USA,Canada | No
ML14KC1-042-230A** | L42/60Z+TXV | SLP99UH110XV60C | R-454B | - - - | - - - | - - - | 42000 | 15.2 | 13.5 | No | 215860675 | All | USA,Canada | No
ML14KC1-042-230A** | L42/60Z+TXV | SLP99UH135XV60D | R-454B | - - - | - - - | - - - | 42000 | 15.2 | 13 | No | 215860680 | All | USA,Canada | No
ML14KC1-042-230A** | L42/60Z+TXV+LEFE5 | - - - | R-454B | - - - | - - - | - - - | 42000 | 15.2 | 13 | No | 217285445 | All | USA,Canada | No
ML14KC1-042-230A** | L42/60Z+TXV+TD | - - - | R-454B | - - - | - - - | - - - | 41500 | 14.3 | 11.7 | No | 215862647 | All | USA,Canada | No
ML14KC1-042-230A** | L42/61K+TXV | EL180UH080NE48B | R-454B | - - - | - - - | - - - | 41500 | 15.2 | 12.5 | No | 215891044 | All | USA | No
ML14KC1-042-230A** | L42/61K+TXV | EL180UH100NE60C | R-454B | - - - | - - - | - - - | 42000 | 15.2 | 12.5 | No | 215891050 | All | USA | No
ML14KC1-042-230A** | L42/61K+TXV | EL196UH090XE48C | R-454B | - - - | - - - | - - - | 42000 | 15.2 | 13 | No | 215891057 | All | USA,Canada | No
ML14KC1-042-230A** | L42/61K+TXV | EL196UH110XE60C | R-454B | - - - | - - - | - - - | 42000 | 15.2 | 13 | No | 215891064 | All | USA,Canada | No
ML14KC1-042-230A** | L42/61K+TXV | EL280UH090E48B | R-454B | - - - | - - - | - - - | 42000 | 15.2 | 13 | No | 215891071 | All | USA | No
ML14KC1-042-230A** | L42/61K+TXV | EL280UH090XE48B | R-454B | - - - | - - - | - - - | 42000 | 15.2 | 13 | No | 215891077 | All | USA | No
ML14KC1-042-230A** | L42/61K+TXV | EL280UH110E48C | R-454B | - - - | - - - | - - - | 42000 | 15.2 | 13.5 | No | 215891083 | All | USA | No
ML14KC1-042-230A** | L42/61K+TXV | EL280UH110E60C | R-454B | - - - | - - - | - - - | 42000 | 15.2 | 13 | No | 215891090 | All | USA | No
ML14KC1-042-230A** | L42/61K+TXV | EL280UH110XE60C | R-454B | - - - | - - - | - - - | 42000 | 15.2 | 13 | No | 215891097 | All | USA | No
ML14KC1-042-230A** | L42/61K+TXV | EL297UH090XE48C | R-454B | - - - | - - - | - - - | 42000 | 15.2 | 13 | No | 215891104 | All | USA,Canada | No
ML14KC1-042-230A** | L42/61K+TXV | EL297UH090XV48C | R-454B | - - - | - - - | - - - | 42000 | 15.2 | 13 | No | 215891111 | All | USA,Canada | No
ML14KC1-042-230A** | L42/61K+TXV | EL297UH090XV60C | R-454B | - - - | - - - | - - - | 42000 | 15.2 | 13 | No | 215891118 | All | USA,Canada | No
ML14KC1-042-230A** | L42/61K+TXV | EL297UH110XE60C | R-454B | - - - | - - - | - - - | 42000 | 15.2 | 13 | No | 215891125 | All | USA,Canada | No
ML14KC1-042-230A** | L42/61K+TXV | EL297UH110XV48C | R-454B | - - - | - - - | - - - | 42000 | 15.2 | 13 | No | 215891132 | All | USA,Canada | No
ML14KC1-042-230A** | L42/61K+TXV | EL297UH110XV60C | R-454B | - - - | - - - | - - - | 42000 | 15.2 | 13 | No | 215891139 | All | USA,Canada | No
ML14KC1-042-230A** | L42/61K+TXV | SL280UH080NV48B | R-454B | - - - | - - - | - - - | 42000 | 15.2 | 13 | No | 215891146 | All | USA | No
ML14KC1-042-230A** | L42/61K+TXV | SL280UH080NV60C | R-454B | - - - | - - - | - - - | 42000 | 15.2 | 13 | No | 215891152 | All | USA | No
ML14KC1-042-230A** | L42/61K+TXV | SL280UH090V48B | R-454B | - - - | - - - | - - - | 42000 | 15.2 | 13 | No | 215891158 | All | USA | No
ML14KC1-042-230A** | L42/61K+TXV | SL280UH090V60C | R-454B | - - - | - - - | - - - | 42000 | 15.2 | 13 | No | 215891164 | All | USA | No
ML14KC1-042-230A** | L42/61K+TXV | SL280UH090XV48B | R-454B | - - - | - - - | - - - | 42000 | 15.2 | 13 | No | 215891170 | All | USA | No
ML14KC1-042-230A** | L42/61K+TXV | SL280UH090XV60C | R-454B | - - - | - - - | - - - | 42000 | 15.2 | 13 | No | 215891176 | All | USA | No
ML14KC1-042-230A** | L42/61K+TXV | SL280UH100NV60C | R-454B | - - - | - - - | - - - | 42000 | 15.2 | 13 | No | 215891182 | All | USA | No
ML14KC1-042-230A** | L42/61K+TXV | SL280UH110V60C | R-454B | - - - | - - - | - - - | 42000 | 15.2 | 13 | No | 215891188 | All | USA | No
ML14KC1-042-230A** | L42/61K+TXV | SL280UH110XV60C | R-454B | - - - | - - - | - - - | 42000 | 15.2 | 13 | No | 215891194 | All | USA | No
ML14KC1-042-230A** | L42/61K+TXV | SLP99UH090XV48C | R-454B | - - - | - - - | - - - | 42000 | 15.2 | 13 | No | 215891200 | All | USA,Canada | No
ML14KC1-042-230A** | L42/61K+TXV | SLP99UH090XV60C | R-454B | - - - | - - - | - - - | 42000 | 15.2 | 13 | No | 215891206 | All | USA,Canada | No
ML14KC1-042-230A** | L42/61K+TXV | SLP99UH110XV60C | R-454B | - - - | - - - | - - - | 42000 | 15.2 | 13 | No | 215891212 | All | USA,Canada | No
ML14KC1-042-230A** | L42/61L+TXV | EL180UH080NE48B | R-454B | - - - | - - - | - - - | 41500 | 15.2 | 12.5 | No | 215891043 | All | USA | No
ML14KC1-042-230A** | L42/61L+TXV | EL180UH100NE60C | R-454B | - - - | - - - | - - - | 42000 | 15.2 | 12.5 | No | 215891049 | All | USA | No
ML14KC1-042-230A** | L42/61L+TXV | EL195UH080NE48C | R-454B | - - - | - - - | - - - | 42000 | 15.2 | 12.5 | No | 217561867 | All | USA | No
ML14KC1-042-230A** | L42/61L+TXV | EL196UH090XE48C | R-454B | - - - | - - - | - - - | 42000 | 15.2 | 13 | No | 215891056 | All | USA,Canada | No
ML14KC1-042-230A** | L42/61L+TXV | EL196UH110XE60C | R-454B | - - - | - - - | - - - | 42000 | 15.2 | 13 | No | 215891063 | All | USA,Canada | No
ML14KC1-042-230A** | L42/61L+TXV | EL280UH090E48B | R-454B | - - - | - - - | - - - | 42000 | 15.2 | 13 | No | 215891070 | All | USA | No
ML14KC1-042-230A** | L42/61L+TXV | EL280UH090XE48B | R-454B | - - - | - - - | - - - | 42000 | 15.2 | 13 | No | 215891076 | All | USA | No
ML14KC1-042-230A** | L42/61L+TXV | EL280UH110E48C | R-454B | - - - | - - - | - - - | 42000 | 15.2 | 13.5 | No | 215891082 | All | USA | No
ML14KC1-042-230A** | L42/61L+TXV | EL280UH110E60C | R-454B | - - - | - - - | - - - | 42000 | 15.2 | 13 | No | 215891089 | All | USA | No
ML14KC1-042-230A** | L42/61L+TXV | EL280UH110XE60C | R-454B | - - - | - - - | - - - | 42000 | 15.2 | 13 | No | 215891096 | All | USA | No
ML14KC1-042-230A** | L42/61L+TXV | EL297UH090XE48C | R-454B | - - - | - - - | - - - | 42000 | 15.2 | 13 | No | 215891103 | All | USA,Canada | No
ML14KC1-042-230A** | L42/61L+TXV | EL297UH090XV48C | R-454B | - - - | - - - | - - - | 42000 | 15.2 | 13 | No | 215891110 | All | USA,Canada | No
ML14KC1-042-230A** | L42/61L+TXV | EL297UH090XV60C | R-454B | - - - | - - - | - - - | 42000 | 15.2 | 13 | No | 215891117 | All | USA,Canada | No
ML14KC1-042-230A** | L42/61L+TXV | EL297UH110XE60C | R-454B | - - - | - - - | - - - | 42000 | 15.2 | 13 | No | 215891124 | All | USA,Canada | No
ML14KC1-042-230A** | L42/61L+TXV | EL297UH110XV48C | R-454B | - - - | - - - | - - - | 42000 | 15.2 | 13 | No | 215891131 | All | USA,Canada | No
ML14KC1-042-230A** | L42/61L+TXV | EL297UH110XV60C | R-454B | - - - | - - - | - - - | 42000 | 15.2 | 13 | No | 215891138 | All | USA,Canada | No
ML14KC1-042-230A** | L42/61L+TXV | EL297UH135XE60D | R-454B | - - - | - - - | - - - | 41000 | 15.2 | 12.5 | No | 217158062 | All | USA,Canada | No
ML14KC1-042-230A** | L42/61L+TXV | EL297UH135XV60D | R-454B | - - - | - - - | - - - | 41000 | 15.2 | 13 | No | 217158078 | All | USA,Canada | No
ML14KC1-042-230A** | L42/61L+TXV | ML296UH090XV48C | R-454B | - - - | - - - | - - - | 43000 | 15.2 | 13 | No | 217158090 | All | USA,Canada | No
ML14KC1-042-230A** | L42/61L+TXV | ML296UH110XV60C | R-454B | - - - | - - - | - - - | 43000 | 15.2 | 13 | No | 217158098 | All | USA,Canada | No
ML14KC1-042-230A** | L42/61L+TXV | SL280UH080NV48B | R-454B | - - - | - - - | - - - | 42000 | 15.2 | 13 | No | 215891145 | All | USA | No
ML14KC1-042-230A** | L42/61L+TXV | SL280UH080NV60C | R-454B | - - - | - - - | - - - | 42000 | 15.2 | 13 | No | 215891151 | All | USA | No
ML14KC1-042-230A** | L42/61L+TXV | SL280UH090V48B | R-454B | - - - | - - - | - - - | 42000 | 15.2 | 13 | No | 215891157 | All | USA | No
ML14KC1-042-230A** | L42/61L+TXV | SL280UH090V60C | R-454B | - - - | - - - | - - - | 42000 | 15.2 | 13 | No | 215891163 | All | USA | No
ML14KC1-042-230A** | L42/61L+TXV | SL280UH090XV48B | R-454B | - - - | - - - | - - - | 42000 | 15.2 | 13 | No | 215891169 | All | USA | No
ML14KC1-042-230A** | L42/61L+TXV | SL280UH090XV60C | R-454B | - - - | - - - | - - - | 42000 | 15.2 | 13 | No | 215891175 | All | USA | No
ML14KC1-042-230A** | L42/61L+TXV | SL280UH100NV60C | R-454B | - - - | - - - | - - - | 42000 | 15.2 | 13 | No | 215891181 | All | USA | No
ML14KC1-042-230A** | L42/61L+TXV | SL280UH110V60C | R-454B | - - - | - - - | - - - | 42000 | 15.2 | 13 | No | 215891187 | All | USA | No
ML14KC1-042-230A** | L42/61L+TXV | SL280UH110XV60C | R-454B | - - - | - - - | - - - | 42000 | 15.2 | 13 | No | 215891193 | All | USA | No
ML14KC1-042-230A** | L42/61L+TXV | SL280UH135V60D | R-454B | - - - | - - - | - - - | 41000 | 15.2 | 12.5 | No | 217158148 | All | USA | No
ML14KC1-042-230A** | L42/61L+TXV | SLP99UH090XV48C | R-454B | - - - | - - - | - - - | 42000 | 15.2 | 13 | No | 215891199 | All | USA,Canada | No
ML14KC1-042-230A** | L42/61L+TXV | SLP99UH090XV60C | R-454B | - - - | - - - | - - - | 42000 | 15.2 | 13 | No | 215891205 | All | USA,Canada | No
ML14KC1-042-230A** | L42/61L+TXV | SLP99UH110XV60C | R-454B | - - - | - - - | - - - | 42000 | 15.2 | 13 | No | 215891211 | All | USA,Canada | No
ML14KC1-042-230A** | L42/61L+TXV+LEFE5 | - - - | R-454B | - - - | - - - | - - - | 41500 | 15.2 | 13 | No | 217285940 | All | USA,Canada | No
ML14KC1-042-230A** | L43/61Z+TXV+LEFE5 | - - - | R-454B | - - - | - - - | - - - | 41500 | 15.2 | 13.5 | No | 217465536 | All | USA,Canada | No
ML14KC1-042-230A** | L48/60Y+TXV | EL297UH135XE60D | R-454B | - - - | - - - | - - - | 42000 | 15.2 | 13.5 | No | 215860309 | All | USA,Canada | No
ML14KC1-042-230A** | L48/60Y+TXV | EL297UH135XV60D | R-454B | - - - | - - - | - - - | 42000 | 15.2 | 13.5 | No | 215860318 | All | USA,Canada | No
ML14KC1-042-230A** | L48/60Y+TXV | ML180UH135E60D | R-454B | - - - | - - - | - - - | 42000 | 15.2 | 13.5 | No | 215860407 | All | USA | No
ML14KC1-042-230A** | L48/60Y+TXV | ML196UH135XE60D | R-454B | - - - | - - - | - - - | 42000 | 15.2 | 13.5 | No | 215860510 | All | USA,Canada | No
ML14KC1-042-230A** | L48/60Y+TXV | SL280UH135V60D | R-454B | - - - | - - - | - - - | 42000 | 15.2 | 13.5 | No | 215860633 | All | USA | No
ML14KC1-042-230A** | L48/60Y+TXV | SLP99UH135XV60D | R-454B | - - - | - - - | - - - | 42000 | 15.2 | 13.5 | No | 215860684 | All | USA,Canada | No
ML14KC1-042-230A** | L48/60Y+TXV+TD | - - - | R-454B | - - - | - - - | - - - | 41500 | 14.5 | 12 | No | 215862654 | All | USA,Canada | No
ML14KC1-042-230A** | L48/60Z+TXV | EL180UH100NE60C | R-454B | - - - | - - - | - - - | 41000 | 16 | 13 | No | 217230239 | All | USA | No
ML14KC1-042-230A** | L48/60Z+TXV | EL195UH080NE48C | R-454B | - - - | - - - | - - - | 42000 | 15.2 | 13.5 | No | 217561875 | All | USA | No
ML14KC1-042-230A** | L48/60Z+TXV | EL280UH110E48C | R-454B | - - - | - - - | - - - | 42000 | 16 | 14 | No | 217157996 | All | USA | No
ML14KC1-042-230A** | L48/60Z+TXV | EL280UH110E60C | R-454B | - - - | - - - | - - - | 42000 | 16 | 14 | No | 217158008 | All | USA | No
ML14KC1-042-230A** | L48/60Z+TXV | EL297UH090XE48C | R-454B | - - - | - - - | - - - | 42000 | 16 | 14 | No | 217158019 | All | USA,Canada | No
ML14KC1-042-230A** | L48/60Z+TXV | EL297UH090XV48C | R-454B | - - - | - - - | - - - | 42000 | 15.2 | 13.5 | No | 217158026 | All | USA,Canada | No
ML14KC1-042-230A** | L48/60Z+TXV | EL297UH090XV60C | R-454B | - - - | - - - | - - - | 42000 | 15.2 | 13.5 | No | 217158032 | All | USA,Canada | No
ML14KC1-042-230A** | L48/60Z+TXV | EL297UH110XE60C | R-454B | - - - | - - - | - - - | 42000 | 16 | 14 | No | 217158038 | All | USA,Canada | No
ML14KC1-042-230A** | L48/60Z+TXV | EL297UH110XV48C | R-454B | - - - | - - - | - - - | 42000 | 16 | 13.5 | No | 217158044 | All | USA,Canada | No
ML14KC1-042-230A** | L48/60Z+TXV | EL297UH110XV60C | R-454B | - - - | - - - | - - - | 41500 | 16 | 14 | No | 217158050 | All | USA,Canada | No
ML14KC1-042-230A** | L48/60Z+TXV | EL297UH135XE60D | R-454B | - - - | - - - | - - - | 42000 | 15.2 | 13.5 | No | 215860308 | All | USA,Canada | No
ML14KC1-042-230A** | L48/60Z+TXV | EL297UH135XV60D | R-454B | - - - | - - - | - - - | 42000 | 15.2 | 13.5 | No | 215860317 | All | USA,Canada | No
ML14KC1-042-230A** | L48/60Z+TXV | ML180UH135E60D | R-454B | - - - | - - - | - - - | 42000 | 15.2 | 13.5 | No | 215860406 | All | USA | No
ML14KC1-042-230A** | L48/60Z+TXV | ML196UH135XE60D | R-454B | - - - | - - - | - - - | 42000 | 15.2 | 13.5 | No | 215860509 | All | USA,Canada | No
ML14KC1-042-230A** | L48/60Z+TXV | ML296UH090XV48C | R-454B | - - - | - - - | - - - | 43000 | 16 | 13.5 | No | 217158092 | All | USA,Canada | No
ML14KC1-042-230A** | L48/60Z+TXV | ML296UH110XV60C | R-454B | - - - | - - - | - - - | 43000 | 16 | 14 | No | 217158100 | All | USA,Canada | No
ML14KC1-042-230A** | L48/60Z+TXV | SL280UH080NV60C | R-454B | - - - | - - - | - - - | 42000 | 16 | 14 | No | 217158104 | All | USA | No
ML14KC1-042-230A** | L48/60Z+TXV | SL280UH090V60C | R-454B | - - - | - - - | - - - | 42000 | 16 | 13.5 | No | 217158110 | All | USA | No
ML14KC1-042-230A** | L48/60Z+TXV | SL280UH090XV60C | R-454B | - - - | - - - | - - - | 42000 | 16 | 13.5 | No | 217158117 | All | USA | No
ML14KC1-042-230A** | L48/60Z+TXV | SL280UH100NV60C | R-454B | - - - | - - - | - - - | 42000 | 16 | 14 | No | 217158123 | All | USA | No
ML14KC1-042-230A** | L48/60Z+TXV | SL280UH110V60C | R-454B | - - - | - - - | - - - | 42000 | 16 | 14 | No | 217158129 | All | USA | No
ML14KC1-042-230A** | L48/60Z+TXV | SL280UH110XV60C | R-454B | - - - | - - - | - - - | 42000 | 16 | 14 | No | 217158136 | All | USA | No
ML14KC1-042-230A** | L48/60Z+TXV | SL280UH135V60D | R-454B | - - - | - - - | - - - | 42000 | 15.2 | 13.5 | No | 215860632 | All | USA | No
ML14KC1-042-230A** | L48/60Z+TXV | SLP99UH135XV60D | R-454B | - - - | - - - | - - - | 42000 | 15.2 | 13.5 | No | 215860683 | All | USA,Canada | No
ML14KC1-042-230A** | L48/60Z+TXV+TD | - - - | R-454B | - - - | - - - | - - - | 41500 | 14.5 | 12 | No | 215862653 | All | USA,Canada | No
ML14KC1-042-230A** | L49/63Y+TXV | EL297UH135XE60D | R-454B | - - - | - - - | - - - | 42000 | 15.2 | 13.5 | No | 215860311 | All | USA,Canada | No
ML14KC1-042-230A** | L49/63Y+TXV | EL297UH135XV60D | R-454B | - - - | - - - | - - - | 42000 | 15.2 | 14 | No | 215860320 | All | USA,Canada | No
ML14KC1-042-230A** | L49/63Y+TXV | ML180UH135E60D | R-454B | - - - | - - - | - - - | 42000 | 15.2 | 13.5 | No | 215860409 | All | USA | No
ML14KC1-042-230A** | L49/63Y+TXV | ML196UH135XE60D | R-454B | - - - | - - - | - - - | 42000 | 16 | 13.5 | No | 215860512 | All | USA,Canada | No
ML14KC1-042-230A** | L49/63Y+TXV | ML296UH090XV48C | R-454B | - - - | - - - | - - - | 44000 | 16 | 13.5 | No | 216767882 | All | USA,Canada | No
ML14KC1-042-230A** | L49/63Y+TXV | ML296UH110XV60C | R-454B | - - - | - - - | - - - | 44000 | 16 | 14 | No | 216767901 | All | USA,Canada | No
ML14KC1-042-230A** | L49/63Y+TXV | SL280UH135V60D | R-454B | - - - | - - - | - - - | 42000 | 15.2 | 13.5 | No | 215860635 | All | USA | No
ML14KC1-042-230A** | L49/63Y+TXV | SLP99UH135XV60D | R-454B | - - - | - - - | - - - | 42000 | 15.2 | 13.5 | No | 215860686 | All | USA,Canada | No
ML14KC1-042-230A** | L49/63Y+TXV+TD | - - - | R-454B | - - - | - - - | - - - | 41500 | 14.5 | 12 | No | 215862656 | All | USA,Canada | No
ML14KC1-042-230A** | L49/63Z+TXV | EL180UH100NE60C | R-454B | - - - | - - - | - - - | 41000 | 16 | 13.5 | No | 216767567 | All | USA | No
ML14KC1-042-230A** | L49/63Z+TXV | EL195UH080NE48C | R-454B | - - - | - - - | - - - | 42000 | 15.2 | 13.5 | No | 217561876 | All | USA | No
ML14KC1-042-230A** | L49/63Z+TXV | EL280UH110E48C | R-454B | - - - | - - - | - - - | 42000 | 16 | 14 | No | 217157998 | All | USA | No
ML14KC1-042-230A** | L49/63Z+TXV | EL280UH110E60C | R-454B | - - - | - - - | - - - | 42000 | 16 | 14 | No | 217158010 | All | USA | No
ML14KC1-042-230A** | L49/63Z+TXV | EL297UH090XE48C | R-454B | - - - | - - - | - - - | 42000 | 16 | 14 | No | 217158021 | All | USA,Canada | No
ML14KC1-042-230A** | L49/63Z+TXV | EL297UH090XV48C | R-454B | - - - | - - - | - - - | 42000 | 15.2 | 13.5 | No | 217158027 | All | USA,Canada | No
ML14KC1-042-230A** | L49/63Z+TXV | EL297UH090XV60C | R-454B | - - - | - - - | - - - | 42000 | 15.2 | 13.5 | No | 217158033 | All | USA,Canada | No
ML14KC1-042-230A** | L49/63Z+TXV | EL297UH110XE60C | R-454B | - - - | - - - | - - - | 42000 | 16 | 14 | No | 217158039 | All | USA,Canada | No
ML14KC1-042-230A** | L49/63Z+TXV | EL297UH110XV48C | R-454B | - - - | - - - | - - - | 42000 | 16 | 14 | No | 217158045 | All | USA,Canada | No
ML14KC1-042-230A** | L49/63Z+TXV | EL297UH110XV60C | R-454B | - - - | - - - | - - - | 42000 | 16 | 14 | No | 217158051 | All | USA,Canada | No
ML14KC1-042-230A** | L49/63Z+TXV | EL297UH135XE60D | R-454B | - - - | - - - | - - - | 42000 | 15.2 | 13.5 | No | 215860310 | All | USA,Canada | No
ML14KC1-042-230A** | L49/63Z+TXV | EL297UH135XV60D | R-454B | - - - | - - - | - - - | 42000 | 15.2 | 14 | No | 215860319 | All | USA,Canada | No
ML14KC1-042-230A** | L49/63Z+TXV | ML180UH110XE60C | R-454B | - - - | - - - | - - - | 42000 | 16 | 14 | No | 216767570 | All | USA | No
ML14KC1-042-230A** | L49/63Z+TXV | ML180UH135E60D | R-454B | - - - | - - - | - - - | 42000 | 15.2 | 13.5 | No | 215860408 | All | USA | No
ML14KC1-042-230A** | L49/63Z+TXV | ML193UH090XE36C | R-454B | - - - | - - - | - - - | 42000 | 16 | 14 | No | 216767580 | All | USA | No
ML14KC1-042-230A** | L49/63Z+TXV | ML193UH090XE48C | R-454B | - - - | - - - | - - - | 42000 | 16 | 13.5 | No | 216767584 | All | USA | No
ML14KC1-042-230A** | L49/63Z+TXV | ML193UH110XE48C | R-454B | - - - | - - - | - - - | 42000 | 16 | 14 | No | 216767588 | All | USA | No
ML14KC1-042-230A** | L49/63Z+TXV | ML193UH110XE60C | R-454B | - - - | - - - | - - - | 42000 | 16 | 13.5 | No | 216767592 | All | USA | No
ML14KC1-042-230A** | L49/63Z+TXV | ML196UH135XE60D | R-454B | - - - | - - - | - - - | 42000 | 16 | 13.5 | No | 215860511 | All | USA,Canada | No
ML14KC1-042-230A** | L49/63Z+TXV | ML296UH090XV48C | R-454B | - - - | - - - | - - - | 44000 | 16 | 13.5 | No | 216767881 | All | USA,Canada | No
ML14KC1-042-230A** | L49/63Z+TXV | ML296UH110XV60C | R-454B | - - - | - - - | - - - | 44000 | 16 | 14 | No | 216767900 | All | USA,Canada | No
ML14KC1-042-230A** | L49/63Z+TXV | SL280UH080NV60C | R-454B | - - - | - - - | - - - | 42000 | 16 | 14 | No | 217158105 | All | USA | No
ML14KC1-042-230A** | L49/63Z+TXV | SL280UH090V60C | R-454B | - - - | - - - | - - - | 42000 | 16 | 13.5 | No | 217158111 | All | USA | No
ML14KC1-042-230A** | L49/63Z+TXV | SL280UH090XV60C | R-454B | - - - | - - - | - - - | 42000 | 16 | 13.5 | No | 217158118 | All | USA | No
ML14KC1-042-230A** | L49/63Z+TXV | SL280UH100NV60C | R-454B | - - - | - - - | - - - | 42000 | 16 | 14 | No | 217158124 | All | USA | No
ML14KC1-042-230A** | L49/63Z+TXV | SL280UH110V60C | R-454B | - - - | - - - | - - - | 42000 | 16 | 14 | No | 217158130 | All | USA | No
ML14KC1-042-230A** | L49/63Z+TXV | SL280UH110XV60C | R-454B | - - - | - - - | - - - | 42000 | 16 | 14 | No | 217158137 | All | USA | No
ML14KC1-042-230A** | L49/63Z+TXV | SL280UH135V60D | R-454B | - - - | - - - | - - - | 42000 | 15.2 | 13.5 | No | 215860634 | All | USA | No
ML14KC1-042-230A** | L49/63Z+TXV | SLP99UH135XV60D | R-454B | - - - | - - - | - - - | 42000 | 15.2 | 13.5 | No | 215860685 | All | USA,Canada | No
ML14KC1-042-230A** | L49/63Z+TXV+TD | - - - | R-454B | - - - | - - - | - - - | 41500 | 14.5 | 12 | No | 215862655 | All | USA,Canada | No
ML14KC1-042-230A** | LD40/41Z+TXV | EL180UH100NE60C | R-454B | - - - | - - - | - - - | 40500 | 15.2 | 12 | No | 217231101 | All | USA | No
ML14KC1-042-230A** | LD40/41Z+TXV | EL195UH080NE48C | R-454B | - - - | - - - | - - - | 41500 | 15 | 12.5 | No | 217561858 | All | USA | No
ML14KC1-042-230A** | LD40/41Z+TXV | ML180DF110E60C | R-454B | - - - | - - - | - - - | 41500 | 15.2 | 13 | No | 217679851 | All | USA | No
ML14KC1-042-230A** | LD40/41Z+TXV | ML196DF070XE48B | R-454B | - - - | - - - | - - - | 40500 | 14.5 | 12 | No | 217465570 | All | USA,Canada | No
ML14KC1-042-230A** | LD40/41Z+TXV | ML196DF090XE48C | R-454B | - - - | - - - | - - - | 41500 | 15.2 | 12.5 | No | 217465571 | All | USA,Canada | No
ML14KC1-042-230A** | LD40/41Z+TXV | ML196DF110XE60C | R-454B | - - - | - - - | - - - | 41500 | 15.2 | 12.5 | No | 217465572 | All | USA,Canada | No
ML14KC1-042-230A** | LD40/41Z+TXV | ML296DF070XV48B | R-454B | - - - | - - - | - - - | 41000 | 14.3 | 12.5 | No | 217465573 | All | USA,Canada | No
ML14KC1-042-230A** | LD40/41Z+TXV | ML296DF090XV60C | R-454B | - - - | - - - | - - - | 41500 | 14.5 | 12.5 | No | 217465574 | All | USA,Canada | No
ML14KC1-042-230A** | LD40/41Z+TXV | SL280UH080NV60C | R-454B | - - - | - - - | - - - | 42000 | 15.2 | 13 | No | 217231103 | All | USA | No
ML14KC1-042-230A** | LD40/41Z+TXV | SL280UH090V60C | R-454B | - - - | - - - | - - - | 41500 | 15.2 | 12.5 | No | 217231104 | All | USA | No
ML14KC1-042-230A** | LD40/41Z+TXV | SL280UH090XV60C | R-454B | - - - | - - - | - - - | 41500 | 15.2 | 12.5 | No | 217231106 | All | USA | No
ML14KC1-042-230A** | LD40/41Z+TXV | SL280UH100NV60C | R-454B | - - - | - - - | - - - | 42000 | 15.2 | 13 | No | 217231108 | All | USA | No
ML14KC1-042-230A** | LD40/41Z+TXV | SL280UH110V60C | R-454B | - - - | - - - | - - - | 41500 | 15.2 | 12.5 | No | 217231109 | All | USA | No
ML14KC1-042-230A** | LD40/41Z+TXV | SL280UH110XV60C | R-454B | - - - | - - - | - - - | 41500 | 15.2 | 12.5 | No | 217231111 | All | USA | No
ML14KC1-042-230A** | LD40/41Z+TXV+LEFE5 | - - - | R-454B | - - - | - - - | - - - | 41000 | 15.2 | 12.5 | No | 217285931 | All | USA,Canada | No
ML14KC1-042-230A** | LD42/61Z+TXV | EL180UH100NE60C | R-454B | - - - | - - - | - - - | 42000 | 15.2 | 13 | No | 217230235 | All | USA | No
ML14KC1-042-230A** | LD42/61Z+TXV | EL195UH080NE48C | R-454B | - - - | - - - | - - - | 42000 | 15.2 | 13 | No | 217561859 | All | USA | No
ML14KC1-042-230A** | LD42/61Z+TXV | EL280UH110E48C | R-454B | - - - | - - - | - - - | 42000 | 16 | 13.5 | No | 217157990 | All | USA | No
ML14KC1-042-230A** | LD42/61Z+TXV | EL280UH110E60C | R-454B | - - - | - - - | - - - | 42000 | 16 | 13.5 | No | 217158002 | All | USA | No
ML14KC1-042-230A** | LD42/61Z+TXV | EL297UH090XE48C | R-454B | - - - | - - - | - - - | 42000 | 15.2 | 13.5 | No | 217158014 | All | USA,Canada | No
ML14KC1-042-230A** | LD42/61Z+TXV | EL297UH090XV48C | R-454B | - - - | - - - | - - - | 42000 | 15.2 | 13 | No | 217158023 | All | USA,Canada | No
ML14KC1-042-230A** | LD42/61Z+TXV | EL297UH090XV60C | R-454B | - - - | - - - | - - - | 42000 | 15.2 | 13 | No | 217158029 | All | USA,Canada | No
ML14KC1-042-230A** | LD42/61Z+TXV | EL297UH110XE60C | R-454B | - - - | - - - | - - - | 42000 | 15.2 | 13.5 | No | 217158035 | All | USA,Canada | No
ML14KC1-042-230A** | LD42/61Z+TXV | EL297UH110XV48C | R-454B | - - - | - - - | - - - | 42000 | 15.2 | 13 | No | 217158041 | All | USA,Canada | No
ML14KC1-042-230A** | LD42/61Z+TXV | EL297UH110XV60C | R-454B | - - - | - - - | - - - | 41500 | 15.2 | 13.5 | No | 217158047 | All | USA,Canada | No
ML14KC1-042-230A** | LD42/61Z+TXV | EL297UH135XE60D | R-454B | - - - | - - - | - - - | 42000 | 15.2 | 13 | No | 217158054 | All | USA,Canada | No
ML14KC1-042-230A** | LD42/61Z+TXV | EL297UH135XV60D | R-454B | - - - | - - - | - - - | 42000 | 15.2 | 13 | No | 217158070 | All | USA,Canada | No
ML14KC1-042-230A** | LD42/61Z+TXV | ML180DF110E60C | R-454B | - - - | - - - | - - - | 42000 | 15.2 | 13.5 | No | 217679852 | All | USA | No
ML14KC1-042-230A** | LD42/61Z+TXV | ML196DF070XE48B | R-454B | - - - | - - - | - - - | 41500 | 14.5 | 12.5 | No | 217513780 | All | USA,Canada | No
ML14KC1-042-230A** | LD42/61Z+TXV | ML196DF090XE48C | R-454B | - - - | - - - | - - - | 42000 | 15.2 | 13 | No | 217513781 | All | USA,Canada | No
ML14KC1-042-230A** | LD42/61Z+TXV | ML196DF110XE60C | R-454B | - - - | - - - | - - - | 42000 | 15.2 | 13 | No | 217513782 | All | USA,Canada | No
ML14KC1-042-230A** | LD42/61Z+TXV | ML296DF070XV48B | R-454B | - - - | - - - | - - - | 41000 | 14.5 | 13 | No | 217513783 | All | USA,Canada | No
ML14KC1-042-230A** | LD42/61Z+TXV | ML296DF090XV60C | R-454B | - - - | - - - | - - - | 42000 | 15.2 | 13 | No | 217513784 | All | USA,Canada | No
ML14KC1-042-230A** | LD42/61Z+TXV | ML296UH090XV48C | R-454B | - - - | - - - | - - - | 43000 | 15.2 | 13 | No | 217158085 | All | USA,Canada | No
ML14KC1-042-230A** | LD42/61Z+TXV | ML296UH110XV60C | R-454B | - - - | - - - | - - - | 41000 | 15.2 | 13.5 | No | 217158093 | All | USA,Canada | No
ML14KC1-042-230A** | LD42/61Z+TXV | SL280UH080NV60C | R-454B | - - - | - - - | - - - | 42000 | 16 | 13.5 | No | 217158101 | All | USA | No
ML14KC1-042-230A** | LD42/61Z+TXV | SL280UH090V60C | R-454B | - - - | - - - | - - - | 42000 | 15.2 | 13 | No | 217158106 | All | USA | No
ML14KC1-042-230A** | LD42/61Z+TXV | SL280UH090XV60C | R-454B | - - - | - - - | - - - | 42000 | 15.2 | 13 | No | 217158113 | All | USA | No
ML14KC1-042-230A** | LD42/61Z+TXV | SL280UH100NV60C | R-454B | - - - | - - - | - - - | 42000 | 15.2 | 13 | No | 217158120 | All | USA | No
ML14KC1-042-230A** | LD42/61Z+TXV | SL280UH110V60C | R-454B | - - - | - - - | - - - | 42000 | 15.2 | 13 | No | 217158125 | All | USA | No
ML14KC1-042-230A** | LD42/61Z+TXV | SL280UH110XV60C | R-454B | - - - | - - - | - - - | 42000 | 15.2 | 13 | No | 217158132 | All | USA | No
ML14KC1-042-230A** | LD42/61Z+TXV | SL280UH135V60D | R-454B | - - - | - - - | - - - | 42000 | 15.2 | 13 | No | 217158140 | All | USA | No
ML14KC1-042-230A** | LD42/61Z+TXV+LEFE5 | - - - | R-454B | - - - | - - - | - - - | 42000 | 15.2 | 13 | No | 217285441 | All | USA,Canada | No
ML14KC1-042-230A** | LEM481CC+TXV | - - - | R-454B | - - - | - - - | - - - | 42000 | 15.2 | 13 | No | 217503929 | All | USA,Canada | No
ML14KC1-042-230A** | LEM481TT+TXV | - - - | R-454B | - - - | - - - | - - - | 42000 | 15.2 | 13 | No | 215876592 | All | USA,Canada | No
ML14KC1-042-230A** | LH40/61E+TXV | EL180UH100NE60C | R-454B | - - - | - - - | - - - | 42000 | 15.2 | 13 | No | 215860147 | All | USA | No
ML14KC1-042-230A** | LH40/61E+TXV | EL196UH090XE48C | R-454B | - - - | - - - | - - - | 42000 | 15.2 | 13.5 | No | 215860160 | All | USA,Canada | No
ML14KC1-042-230A** | LH40/61E+TXV | EL196UH110XE60C | R-454B | - - - | - - - | - - - | 42000 | 15.2 | 13.5 | No | 215860172 | All | USA,Canada | No
ML14KC1-042-230A** | LH40/61E+TXV | EL280UH110E48C | R-454B | - - - | - - - | - - - | 42000 | 16 | 13.5 | No | 215860200 | All | USA | No
ML14KC1-042-230A** | LH40/61E+TXV | EL280UH110E60C | R-454B | - - - | - - - | - - - | 42000 | 16 | 13.5 | No | 215860212 | All | USA | No
ML14KC1-042-230A** | LH40/61E+TXV | EL280UH110XE60C | R-454B | - - - | - - - | - - - | 42000 | 16 | 13.5 | No | 215860224 | All | USA | No
ML14KC1-042-230A** | LH40/61E+TXV | EL297UH090XE48C | R-454B | - - - | - - - | - - - | 42000 | 15.2 | 13.5 | No | 215860236 | All | USA,Canada | No
ML14KC1-042-230A** | LH40/61E+TXV | EL297UH090XV48C | R-454B | - - - | - - - | - - - | 42000 | 15.2 | 13.5 | No | 215860248 | All | USA,Canada | No
ML14KC1-042-230A** | LH40/61E+TXV | EL297UH090XV60C | R-454B | - - - | - - - | - - - | 42000 | 15.2 | 13 | No | 215860260 | All | USA,Canada | No
ML14KC1-042-230A** | LH40/61E+TXV | EL297UH110XE60C | R-454B | - - - | - - - | - - - | 42000 | 15.2 | 13.5 | No | 215860272 | All | USA,Canada | No
ML14KC1-042-230A** | LH40/61E+TXV | EL297UH110XV48C | R-454B | - - - | - - - | - - - | 42000 | 15.2 | 13 | No | 215860284 | All | USA,Canada | No
ML14KC1-042-230A** | LH40/61E+TXV | EL297UH110XV60C | R-454B | - - - | - - - | - - - | 41500 | 16 | 13.5 | No | 215860296 | All | USA,Canada | No
ML14KC1-042-230A** | LH40/61E+TXV | ML180UH090E60C | R-454B | - - - | - - - | - - - | 42000 | 16 | 13.5 | No | 215860342 | All | USA | No
ML14KC1-042-230A** | LH40/61E+TXV | ML180UH110E60C | R-454B | - - - | - - - | - - - | 42000 | 15.2 | 13.5 | No | 215860370 | All | USA | No
ML14KC1-042-230A** | LH40/61E+TXV | ML180UH110V60C | R-454B | - - - | - - - | - - - | 42000 | 16 | 13.5 | No | 215860382 | All | USA | No
ML14KC1-042-230A** | LH40/61E+TXV | ML180UH110XE60C | R-454B | - - - | - - - | - - - | 42000 | 15.2 | 13.5 | No | 215860394 | All | USA | No
ML14KC1-042-230A** | LH40/61E+TXV | ML193UH090XE48C | R-454B | - - - | - - - | - - - | 42000 | 15.2 | 13 | No | 215860416 | All | USA | No
ML14KC1-042-230A** | LH40/61E+TXV | ML193UH110XE48C | R-454B | - - - | - - - | - - - | 42000 | 16 | 13 | No | 215860430 | All | USA | No
ML14KC1-042-230A** | LH40/61E+TXV | ML193UH110XE60C | R-454B | - - - | - - - | - - - | 42000 | 15.2 | 13.5 | No | 215860444 | All | USA | No
ML14KC1-042-230A** | LH40/61E+TXV | ML196UH090XE48C | R-454B | - - - | - - - | - - - | 41000 | 15.2 | 13.5 | No | 215860468 | All | USA,Canada | No
ML14KC1-042-230A** | LH40/61E+TXV | ML196UH090XE60C | R-454B | - - - | - - - | - - - | 42000 | 15.2 | 13.5 | No | 215860482 | All | USA,Canada | No
ML14KC1-042-230A** | LH40/61E+TXV | ML196UH110XE60C | R-454B | - - - | - - - | - - - | 42000 | 15.2 | 13.5 | No | 215860496 | All | USA,Canada | No
ML14KC1-042-230A** | LH40/61E+TXV | ML296UH090XV48C | R-454B | - - - | - - - | - - - | 43000 | 15.2 | 13.5 | No | 216767871 | All | USA,Canada | No
ML14KC1-042-230A** | LH40/61E+TXV | ML296UH110XV60C | R-454B | - - - | - - - | - - - | 43000 | 15.2 | 13.5 | No | 216767890 | All | USA,Canada | No
ML14KC1-042-230A** | LH40/61E+TXV | SL280UH080NV60C | R-454B | - - - | - - - | - - - | 42000 | 16 | 13.5 | No | 215860529 | All | USA | No
ML14KC1-042-230A** | LH40/61E+TXV | SL280UH090V60C | R-454B | - - - | - - - | - - - | 42000 | 15.2 | 13.5 | No | 215860553 | All | USA | No
ML14KC1-042-230A** | LH40/61E+TXV | SL280UH090XV60C | R-454B | - - - | - - - | - - - | 42000 | 15.2 | 13.5 | No | 215860577 | All | USA | No
ML14KC1-042-230A** | LH40/61E+TXV | SL280UH100NV60C | R-454B | - - - | - - - | - - - | 42000 | 15.2 | 13.5 | No | 215860591 | All | USA | No
ML14KC1-042-230A** | LH40/61E+TXV | SL280UH110V60C | R-454B | - - - | - - - | - - - | 42000 | 15.2 | 13.5 | No | 215860605 | All | USA | No
ML14KC1-042-230A** | LH40/61E+TXV | SL280UH110XV60C | R-454B | - - - | - - - | - - - | 42000 | 15.2 | 13.5 | No | 215860619 | All | USA | No
ML14KC1-042-230A** | LH40/61E+TXV | SLP99UH090XV48C | R-454B | - - - | - - - | - - - | 42000 | 15.2 | 13.5 | No | 215860642 | All | USA,Canada | No
ML14KC1-042-230A** | LH40/61E+TXV | SLP99UH090XV60C | R-454B | - - - | - - - | - - - | 42000 | 15.2 | 13 | No | 215860656 | All | USA,Canada | No
ML14KC1-042-230A** | LH40/61E+TXV | SLP99UH110XV60C | R-454B | - - - | - - - | - - - | 42000 | 15.2 | 13.5 | No | 215860670 | All | USA,Canada | No
ML14KC1-042-230A** | LH40/61E+TXV+TD | - - - | R-454B | - - - | - - - | - - - | 41500 | 14.3 | 11.7 | No | 215862646 | All | USA,Canada | No
ML14KC1-042-230A** | LH40/61W+TXV | EL180UH080NE48B | R-454B | - - - | - - - | - - - | 39500 | 15.2 | 13.5 | No | 216703791 | All | USA | No
ML14KC1-042-230A** | LH40/61W+TXV | EL180UH100NE60C | R-454B | - - - | - - - | - - - | 42000 | 15.2 | 13 | No | 215860146 | All | USA | No
ML14KC1-042-230A** | LH40/61W+TXV | EL195UH080NE48C | R-454B | - - - | - - - | - - - | 42000 | 15.2 | 13 | No | 217561864 | All | USA | No
ML14KC1-042-230A** | LH40/61W+TXV | EL196UH090XE48C | R-454B | - - - | - - - | - - - | 42000 | 15.2 | 13.5 | No | 215860159 | All | USA,Canada | No
ML14KC1-042-230A** | LH40/61W+TXV | EL196UH110XE60C | R-454B | - - - | - - - | - - - | 42000 | 15.2 | 13.5 | No | 215860171 | All | USA,Canada | No
ML14KC1-042-230A** | LH40/61W+TXV | EL280UH110E48C | R-454B | - - - | - - - | - - - | 42000 | 16 | 13.5 | No | 215860199 | All | USA | No
ML14KC1-042-230A** | LH40/61W+TXV | EL280UH110E60C | R-454B | - - - | - - - | - - - | 42000 | 16 | 13.5 | No | 215860211 | All | USA | No
ML14KC1-042-230A** | LH40/61W+TXV | EL280UH110XE60C | R-454B | - - - | - - - | - - - | 42000 | 16 | 13.5 | No | 215860223 | All | USA | No
ML14KC1-042-230A** | LH40/61W+TXV | EL297UH090XE48C | R-454B | - - - | - - - | - - - | 42000 | 15.2 | 13.5 | No | 215860235 | All | USA,Canada | No
ML14KC1-042-230A** | LH40/61W+TXV | EL297UH090XV48C | R-454B | - - - | - - - | - - - | 42000 | 15.2 | 13.5 | No | 215860247 | All | USA,Canada | No
ML14KC1-042-230A** | LH40/61W+TXV | EL297UH090XV60C | R-454B | - - - | - - - | - - - | 42000 | 15.2 | 13 | No | 215860259 | All | USA,Canada | No
ML14KC1-042-230A** | LH40/61W+TXV | EL297UH110XE60C | R-454B | - - - | - - - | - - - | 42000 | 15.2 | 13.5 | No | 215860271 | All | USA,Canada | No
ML14KC1-042-230A** | LH40/61W+TXV | EL297UH110XV48C | R-454B | - - - | - - - | - - - | 42000 | 15.2 | 13 | No | 215860283 | All | USA,Canada | No
ML14KC1-042-230A** | LH40/61W+TXV | EL297UH110XV60C | R-454B | - - - | - - - | - - - | 41500 | 16 | 13.5 | No | 215860295 | All | USA,Canada | No
ML14KC1-042-230A** | LH40/61W+TXV | EL297UH135XE60D | R-454B | - - - | - - - | - - - | 42000 | 15.2 | 13 | No | 217158059 | All | USA,Canada | No
ML14KC1-042-230A** | LH40/61W+TXV | EL297UH135XV60D | R-454B | - - - | - - - | - - - | 42000 | 15.2 | 13 | No | 217158075 | All | USA,Canada | No
ML14KC1-042-230A** | LH40/61W+TXV | ML180UH090E60C | R-454B | - - - | - - - | - - - | 42000 | 16 | 13.5 | No | 215860341 | All | USA | No
ML14KC1-042-230A** | LH40/61W+TXV | ML180UH090XE48B | R-454B | - - - | - - - | - - - | 41000 | 16 | 13.5 | No | 216703801 | All | USA | No
ML14KC1-042-230A** | LH40/61W+TXV | ML180UH110E60C | R-454B | - - - | - - - | - - - | 42000 | 15.2 | 13.5 | No | 215860369 | All | USA | No
ML14KC1-042-230A** | LH40/61W+TXV | ML180UH110V60C | R-454B | - - - | - - - | - - - | 42000 | 16 | 13.5 | No | 215860381 | All | USA | No
ML14KC1-042-230A** | LH40/61W+TXV | ML180UH110XE60C | R-454B | - - - | - - - | - - - | 42000 | 15.2 | 13.5 | No | 215860393 | All | USA | No
ML14KC1-042-230A** | LH40/61W+TXV | ML193UH090XE48C | R-454B | - - - | - - - | - - - | 42000 | 15.2 | 13 | No | 215860415 | All | USA | No
ML14KC1-042-230A** | LH40/61W+TXV | ML193UH110XE48C | R-454B | - - - | - - - | - - - | 42000 | 16 | 13 | No | 215860429 | All | USA | No
ML14KC1-042-230A** | LH40/61W+TXV | ML193UH110XE60C | R-454B | - - - | - - - | - - - | 42000 | 15.2 | 13.5 | No | 215860443 | All | USA | No
ML14KC1-042-230A** | LH40/61W+TXV | ML196UH090XE48C | R-454B | - - - | - - - | - - - | 41000 | 15.2 | 13.5 | No | 215860467 | All | USA,Canada | No
ML14KC1-042-230A** | LH40/61W+TXV | ML196UH090XE60C | R-454B | - - - | - - - | - - - | 42000 | 15.2 | 13.5 | No | 215860481 | All | USA,Canada | No
ML14KC1-042-230A** | LH40/61W+TXV | ML196UH110XE60C | R-454B | - - - | - - - | - - - | 42000 | 15.2 | 13.5 | No | 215860495 | All | USA,Canada | No
ML14KC1-042-230A** | LH40/61W+TXV | ML296UH090XV48C | R-454B | - - - | - - - | - - - | 43000 | 15.2 | 13.5 | No | 216767870 | All | USA,Canada | No
ML14KC1-042-230A** | LH40/61W+TXV | ML296UH110XV60C | R-454B | - - - | - - - | - - - | 43000 | 15.2 | 13.5 | No | 216767889 | All | USA,Canada | No
ML14KC1-042-230A** | LH40/61W+TXV | SL280UH080NV60C | R-454B | - - - | - - - | - - - | 42000 | 16 | 13.5 | No | 215860528 | All | USA | No
ML14KC1-042-230A** | LH40/61W+TXV | SL280UH090V60C | R-454B | - - - | - - - | - - - | 42000 | 15.2 | 13.5 | No | 215860552 | All | USA | No
ML14KC1-042-230A** | LH40/61W+TXV | SL280UH090XV60C | R-454B | - - - | - - - | - - - | 42000 | 15.2 | 13.5 | No | 215860576 | All | USA | No
ML14KC1-042-230A** | LH40/61W+TXV | SL280UH100NV60C | R-454B | - - - | - - - | - - - | 42000 | 15.2 | 13.5 | No | 215860590 | All | USA | No
ML14KC1-042-230A** | LH40/61W+TXV | SL280UH110V60C | R-454B | - - - | - - - | - - - | 42000 | 15.2 | 13.5 | No | 215860604 | All | USA | No
ML14KC1-042-230A** | LH40/61W+TXV | SL280UH110XV60C | R-454B | - - - | - - - | - - - | 42000 | 15.2 | 13.5 | No | 215860618 | All | USA | No
ML14KC1-042-230A** | LH40/61W+TXV | SL280UH135V60D | R-454B | - - - | - - - | - - - | 42000 | 15.2 | 13 | No | 217158145 | All | USA | No
ML14KC1-042-230A** | LH40/61W+TXV | SLP99UH090XV48C | R-454B | - - - | - - - | - - - | 42000 | 15.2 | 13.5 | No | 215860641 | All | USA,Canada | No
ML14KC1-042-230A** | LH40/61W+TXV | SLP99UH090XV60C | R-454B | - - - | - - - | - - - | 42000 | 15.2 | 13 | No | 215860655 | All | USA,Canada | No
ML14KC1-042-230A** | LH40/61W+TXV | SLP99UH110XV60C | R-454B | - - - | - - - | - - - | 42000 | 15.2 | 13.5 | No | 215860669 | All | USA,Canada | No
ML14KC1-042-230A** | LH40/61W+TXV+LEFE5 | - - - | R-454B | - - - | - - - | - - - | 42000 | 15.2 | 13 | No | 217285442 | All | USA,Canada | No
ML14KC1-042-230A** | LH40/61W+TXV+TD | - - - | R-454B | - - - | - - - | - - - | 41500 | 14.3 | 11.7 | No | 215862645 | All | USA,Canada | No
ML14KC1-042-230A** | LH41/49X+TXV | EL180UH080NE48B | R-454B | - - - | - - - | - - - | 41500 | 15.2 | 12.5 | No | 217230234 | All | USA | No
ML14KC1-042-230A** | LH41/49X+TXV | EL280UH090E48B | R-454B | - - - | - - - | - - - | 42000 | 15.2 | 13 | No | 217163093 | All | USA | No
ML14KC1-042-230A** | LH41/49X+TXV | EL280UH110E48C | R-454B | - - - | - - - | - - - | 42000 | 15.2 | 13 | No | 217163094 | All | USA | No
ML14KC1-042-230A** | LH41/49X+TXV | EL280UH110E60C | R-454B | - - - | - - - | - - - | 42000 | 15.2 | 13 | No | 217163098 | All | USA | No
ML14KC1-042-230A** | LH41/49X+TXV | EL297UH090XE48C | R-454B | - - - | - - - | - - - | 42000 | 15.2 | 13 | No | 217163102 | All | USA,Canada | No
ML14KC1-042-230A** | LH41/49X+TXV | EL297UH090XV48C | R-454B | - - - | - - - | - - - | 42000 | 15.2 | 13 | No | 217163106 | All | USA,Canada | No
ML14KC1-042-230A** | LH41/49X+TXV | EL297UH090XV60C | R-454B | - - - | - - - | - - - | 42000 | 15.2 | 13 | No | 217163110 | All | USA,Canada | No
ML14KC1-042-230A** | LH41/49X+TXV | EL297UH110XE60C | R-454B | - - - | - - - | - - - | 42000 | 15.2 | 13 | No | 217163114 | All | USA,Canada | No
ML14KC1-042-230A** | LH41/49X+TXV | EL297UH110XV48C | R-454B | - - - | - - - | - - - | 42000 | 15.2 | 13 | No | 217163118 | All | USA,Canada | No
ML14KC1-042-230A** | LH41/49X+TXV | EL297UH110XV60C | R-454B | - - - | - - - | - - - | 42000 | 15.2 | 13 | No | 217163122 | All | USA,Canada | No
ML14KC1-042-230A** | LH41/49X+TXV | EL297UH135XE60D | R-454B | - - - | - - - | - - - | 41000 | 15.2 | 12.5 | No | 217163126 | All | USA,Canada | No
ML14KC1-042-230A** | LH41/49X+TXV | EL297UH135XV60D | R-454B | - - - | - - - | - - - | 41000 | 15.2 | 12.5 | No | 217163130 | All | USA,Canada | No
ML14KC1-042-230A** | LH41/49X+TXV | ML296UH090XV48C | R-454B | - - - | - - - | - - - | 43000 | 15.2 | 13 | No | 217163134 | All | USA,Canada | No
ML14KC1-042-230A** | LH41/49X+TXV | ML296UH110XV60C | R-454B | - - - | - - - | - - - | 43000 | 15.2 | 13 | No | 217163138 | All | USA,Canada | No
ML14KC1-042-230A** | LH41/49X+TXV | SL280UH080NV48B | R-454B | - - - | - - - | - - - | 42000 | 15.2 | 13 | No | 217163142 | All | USA | No
ML14KC1-042-230A** | LH41/49X+TXV | SL280UH080NV60C | R-454B | - - - | - - - | - - - | 42000 | 15.2 | 13 | No | 217163143 | All | USA | No
ML14KC1-042-230A** | LH41/49X+TXV | SL280UH090V48B | R-454B | - - - | - - - | - - - | 42000 | 15.2 | 13 | No | 217163147 | All | USA | No
ML14KC1-042-230A** | LH41/49X+TXV | SL280UH090V60C | R-454B | - - - | - - - | - - - | 42000 | 15.2 | 13 | No | 217163148 | All | USA | No
ML14KC1-042-230A** | LH41/49X+TXV | SL280UH090XV48B | R-454B | - - - | - - - | - - - | 42000 | 15.2 | 13 | No | 217163152 | All | USA | No
ML14KC1-042-230A** | LH41/49X+TXV | SL280UH090XV60C | R-454B | - - - | - - - | - - - | 42000 | 15.2 | 13 | No | 217163153 | All | USA | No
ML14KC1-042-230A** | LH41/49X+TXV | SL280UH100NV60C | R-454B | - - - | - - - | - - - | 42000 | 15.2 | 13 | No | 217163157 | All | USA | No
ML14KC1-042-230A** | LH41/49X+TXV | SL280UH110V60C | R-454B | - - - | - - - | - - - | 42000 | 15.2 | 13 | No | 217163161 | All | USA | No
ML14KC1-042-230A** | LH41/49X+TXV | SL280UH110XV60C | R-454B | - - - | - - - | - - - | 42000 | 15.2 | 13 | No | 217163165 | All | USA | No
ML14KC1-042-230A** | LH41/49X+TXV | SL280UH135V60D | R-454B | - - - | - - - | - - - | 41000 | 15.2 | 12.5 | No | 217163169 | All | USA | No
ML14KC1-042-230A** | LH41/49X+TXV+LEFE4B | - - - | R-454B | - - - | - - - | - - - | 41500 | 15.2 | 12.5 | No | 217285933 | All | USA,Canada | No
ML14KC1-042-230A** | LH41/61R+TXV | EL180UH100NE60C | R-454B | - - - | - - - | - - - | 42000 | 15.2 | 13 | No | 217230238 | All | USA | No
ML14KC1-042-230A** | LH41/61R+TXV | EL195UH080NE48C | R-454B | - - - | - - - | - - - | 42000 | 15.2 | 13 | No | 217561868 | All | USA | No
ML14KC1-042-230A** | LH41/61R+TXV | EL280UH110E48C | R-454B | - - - | - - - | - - - | 42000 | 15.2 | 13.5 | No | 217163096 | All | USA | No
ML14KC1-042-230A** | LH41/61R+TXV | EL280UH110E60C | R-454B | - - - | - - - | - - - | 42000 | 15.2 | 13 | No | 217163100 | All | USA | No
ML14KC1-042-230A** | LH41/61R+TXV | EL297UH090XE48C | R-454B | - - - | - - - | - - - | 42000 | 15.2 | 13.5 | No | 217163104 | All | USA,Canada | No
ML14KC1-042-230A** | LH41/61R+TXV | EL297UH090XV48C | R-454B | - - - | - - - | - - - | 42000 | 15.2 | 13 | No | 217163108 | All | USA,Canada | No
ML14KC1-042-230A** | LH41/61R+TXV | EL297UH090XV60C | R-454B | - - - | - - - | - - - | 42000 | 15.2 | 13 | No | 217163112 | All | USA,Canada | No
ML14KC1-042-230A** | LH41/61R+TXV | EL297UH110XE60C | R-454B | - - - | - - - | - - - | 42000 | 15.2 | 13.5 | No | 217163116 | All | USA,Canada | No
ML14KC1-042-230A** | LH41/61R+TXV | EL297UH110XV48C | R-454B | - - - | - - - | - - - | 42000 | 15.2 | 13 | No | 217163120 | All | USA,Canada | No
ML14KC1-042-230A** | LH41/61R+TXV | EL297UH110XV60C | R-454B | - - - | - - - | - - - | 40000 | 15.2 | 13.5 | No | 217163124 | All | USA,Canada | No
ML14KC1-042-230A** | LH41/61R+TXV | EL297UH135XE60D | R-454B | - - - | - - - | - - - | 41500 | 15.2 | 13 | No | 217163128 | All | USA,Canada | No
ML14KC1-042-230A** | LH41/61R+TXV | EL297UH135XV60D | R-454B | - - - | - - - | - - - | 41500 | 15.2 | 13 | No | 217163132 | All | USA,Canada | No
ML14KC1-042-230A** | LH41/61R+TXV | ML296UH090XV48C | R-454B | - - - | - - - | - - - | 43000 | 15.2 | 13 | No | 217163136 | All | USA,Canada | No
ML14KC1-042-230A** | LH41/61R+TXV | ML296UH110XV60C | R-454B | - - - | - - - | - - - | 43500 | 15.2 | 13 | No | 217163140 | All | USA,Canada | No
ML14KC1-042-230A** | LH41/61R+TXV | SL280UH080NV60C | R-454B | - - - | - - - | - - - | 41500 | 15.2 | 13.5 | No | 217163145 | All | USA | No
ML14KC1-042-230A** | LH41/61R+TXV | SL280UH090V60C | R-454B | - - - | - - - | - - - | 42000 | 15.2 | 13 | No | 217163150 | All | USA | No
ML14KC1-042-230A** | LH41/61R+TXV | SL280UH090XV60C | R-454B | - - - | - - - | - - - | 42000 | 15.2 | 13 | No | 217163155 | All | USA | No
ML14KC1-042-230A** | LH41/61R+TXV | SL280UH100NV60C | R-454B | - - - | - - - | - - - | 42000 | 15.2 | 13 | No | 217163159 | All | USA | No
ML14KC1-042-230A** | LH41/61R+TXV | SL280UH110V60C | R-454B | - - - | - - - | - - - | 42000 | 15.2 | 13 | No | 217163163 | All | USA | No
ML14KC1-042-230A** | LH41/61R+TXV | SL280UH110XV60C | R-454B | - - - | - - - | - - - | 42000 | 15.2 | 13 | No | 217163167 | All | USA | No
ML14KC1-042-230A** | LH41/61R+TXV | SL280UH135V60D | R-454B | - - - | - - - | - - - | 41500 | 15.2 | 13 | No | 217163171 | All | USA | No
ML14KC1-042-230A** | LH41/61R+TXV+LEFE5 | - - - | R-454B | - - - | - - - | - - - | 42000 | 15.2 | 13 | No | 217285942 | All | USA,Canada | No
ML14KC1-042-230A** | LH42/49F+TXV | EL180UH080NE48B | R-454B | - - - | - - - | - - - | 41000 | 15.2 | 12.5 | No | 215860135 | All | USA | No
ML14KC1-042-230A** | LH42/49F+TXV | EL280UH090E48B | R-454B | - - - | - - - | - - - | 42000 | 15.2 | 13 | No | 215860182 | All | USA | No
ML14KC1-042-230A** | LH42/49F+TXV | EL280UH090XE48B | R-454B | - - - | - - - | - - - | 42000 | 15.2 | 13 | No | 215860190 | All | USA | No
ML14KC1-042-230A** | LH42/49F+TXV | ML180UH070V48B | R-454B | - - - | - - - | - - - | 40000 | 16 | 13 | No | 215860324 | All | USA | No
ML14KC1-042-230A** | LH42/49F+TXV | ML180UH090E48B | R-454B | - - - | - - - | - - - | 42000 | 15.2 | 13 | No | 215860332 | All | USA | No
ML14KC1-042-230A** | LH42/49F+TXV | ML180UH090V48B | R-454B | - - - | - - - | - - - | 41000 | 15.2 | 12.5 | No | 215860352 | All | USA | No
ML14KC1-042-230A** | LH42/49F+TXV | ML180UH090XE48B | R-454B | - - - | - - - | - - - | 41500 | 15.2 | 13 | No | 215860360 | All | USA | No
ML14KC1-042-230A** | LH42/49F+TXV | ML196UH070XE48B | R-454B | - - - | - - - | - - - | 41000 | 14.5 | 12 | No | 215860456 | All | USA,Canada | No
ML14KC1-042-230A** | LH42/49F+TXV | SL280UH080NV48B | R-454B | - - - | - - - | - - - | 41500 | 15.2 | 13 | No | 215860517 | All | USA | No
ML14KC1-042-230A** | LH42/49F+TXV | SL280UH090V48B | R-454B | - - - | - - - | - - - | 42000 | 15.2 | 13 | No | 215860541 | All | USA | No
ML14KC1-042-230A** | LH42/49F+TXV | SL280UH090XV48B | R-454B | - - - | - - - | - - - | 42000 | 15.2 | 13 | No | 215860565 | All | USA | No
ML14KC1-042-230A** | LH42/49X+TXV | EL180UH080NE48B | R-454B | - - - | - - - | - - - | 41000 | 15.2 | 12.5 | No | 215860134 | All | USA | No
ML14KC1-042-230A** | LH42/49X+TXV | EL180UH100NE60C | R-454B | - - - | - - - | - - - | 40500 | 15.2 | 12 | No | 217230236 | All | USA | No
ML14KC1-042-230A** | LH42/49X+TXV | EL195UH080NE48C | R-454B | - - - | - - - | - - - | 41500 | 15 | 12.5 | No | 217561860 | All | USA | No
ML14KC1-042-230A** | LH42/49X+TXV | EL280UH090E48B | R-454B | - - - | - - - | - - - | 42000 | 15.2 | 13 | No | 215860181 | All | USA | No
ML14KC1-042-230A** | LH42/49X+TXV | EL280UH090XE48B | R-454B | - - - | - - - | - - - | 42000 | 15.2 | 13 | No | 215860189 | All | USA | No
ML14KC1-042-230A** | LH42/49X+TXV | EL280UH110E48C | R-454B | - - - | - - - | - - - | 42000 | 15.2 | 13 | No | 217157992 | All | USA | No
ML14KC1-042-230A** | LH42/49X+TXV | EL280UH110E60C | R-454B | - - - | - - - | - - - | 42000 | 15.2 | 13 | No | 217158004 | All | USA | No
ML14KC1-042-230A** | LH42/49X+TXV | EL297UH090XE48C | R-454B | - - - | - - - | - - - | 41500 | 15.2 | 13 | No | 217158015 | All | USA,Canada | No
ML14KC1-042-230A** | LH42/49X+TXV | EL297UH090XV48C | R-454B | - - - | - - - | - - - | 42000 | 15 | 13 | No | 217158024 | All | USA,Canada | No
ML14KC1-042-230A** | LH42/49X+TXV | EL297UH090XV60C | R-454B | - - - | - - - | - - - | 42000 | 15 | 12.5 | No | 217158030 | All | USA,Canada | No
ML14KC1-042-230A** | LH42/49X+TXV | EL297UH110XE60C | R-454B | - - - | - - - | - - - | 42000 | 15.2 | 13 | No | 217158036 | All | USA,Canada | No
ML14KC1-042-230A** | LH42/49X+TXV | EL297UH110XV48C | R-454B | - - - | - - - | - - - | 41500 | 15.2 | 12.5 | No | 217158042 | All | USA,Canada | No
ML14KC1-042-230A** | LH42/49X+TXV | EL297UH110XV60C | R-454B | - - - | - - - | - - - | 41500 | 15.2 | 13 | No | 217158048 | All | USA,Canada | No
ML14KC1-042-230A** | LH42/49X+TXV | EL297UH135XE60D | R-454B | - - - | - - - | - - - | 40500 | 15 | 12.5 | No | 217158055 | All | USA,Canada | No
ML14KC1-042-230A** | LH42/49X+TXV | EL297UH135XV60D | R-454B | - - - | - - - | - - - | 40500 | 15 | 12.5 | No | 217158071 | All | USA,Canada | No
ML14KC1-042-230A** | LH42/49X+TXV | ML180UH070V48B | R-454B | - - - | - - - | - - - | 40000 | 16 | 13 | No | 215860323 | All | USA | No
ML14KC1-042-230A** | LH42/49X+TXV | ML180UH090E48B | R-454B | - - - | - - - | - - - | 42000 | 15.2 | 13 | No | 215860331 | All | USA | No
ML14KC1-042-230A** | LH42/49X+TXV | ML180UH090V48B | R-454B | - - - | - - - | - - - | 41000 | 15.2 | 12.5 | No | 215860351 | All | USA | No
ML14KC1-042-230A** | LH42/49X+TXV | ML180UH090XE48B | R-454B | - - - | - - - | - - - | 41500 | 15.2 | 13 | No | 215860359 | All | USA | No
ML14KC1-042-230A** | LH42/49X+TXV | ML196UH070XE48B | R-454B | - - - | - - - | - - - | 41000 | 14.5 | 12 | No | 215860455 | All | USA,Canada | No
ML14KC1-042-230A** | LH42/49X+TXV | ML296UH090XV48C | R-454B | - - - | - - - | - - - | 42500 | 15.2 | 13 | No | 217158086 | All | USA,Canada | No
ML14KC1-042-230A** | LH42/49X+TXV | ML296UH110XV60C | R-454B | - - - | - - - | - - - | 42500 | 15.2 | 13 | No | 217158094 | All | USA,Canada | No
ML14KC1-042-230A** | LH42/49X+TXV | SL280UH080NV48B | R-454B | - - - | - - - | - - - | 41500 | 15.2 | 13 | No | 215860516 | All | USA | No
ML14KC1-042-230A** | LH42/49X+TXV | SL280UH080NV60C | R-454B | - - - | - - - | - - - | 42000 | 15.2 | 13 | No | 217158102 | All | USA | No
ML14KC1-042-230A** | LH42/49X+TXV | SL280UH090V48B | R-454B | - - - | - - - | - - - | 42000 | 15.2 | 13 | No | 215860540 | All | USA | No
ML14KC1-042-230A** | LH42/49X+TXV | SL280UH090V60C | R-454B | - - - | - - - | - - - | 42000 | 15.2 | 13 | No | 217158107 | All | USA | No
ML14KC1-042-230A** | LH42/49X+TXV | SL280UH090XV48B | R-454B | - - - | - - - | - - - | 42000 | 15.2 | 13 | No | 215860564 | All | USA | No
ML14KC1-042-230A** | LH42/49X+TXV | SL280UH090XV60C | R-454B | - - - | - - - | - - - | 42000 | 15.2 | 13 | No | 217158114 | All | USA | No
ML14KC1-042-230A** | LH42/49X+TXV | SL280UH100NV60C | R-454B | - - - | - - - | - - - | 42000 | 15.2 | 13 | No | 217158121 | All | USA | No
ML14KC1-042-230A** | LH42/49X+TXV | SL280UH110V60C | R-454B | - - - | - - - | - - - | 42000 | 15.2 | 13 | No | 217158126 | All | USA | No
ML14KC1-042-230A** | LH42/49X+TXV | SL280UH110XV60C | R-454B | - - - | - - - | - - - | 42000 | 15.2 | 13 | No | 217158133 | All | USA | No
ML14KC1-042-230A** | LH42/49X+TXV | SL280UH135V60D | R-454B | - - - | - - - | - - - | 40500 | 15 | 12.5 | No | 217158141 | All | USA | No
ML14KC1-042-230A** | LH42/49X+TXV+LEFE4B | - - - | R-454B | - - - | - - - | - - - | 41500 | 15.2 | 12 | No | 217285932 | All | USA,Canada | No
ML14KC1-042-230A** | LH42/60D+TXV | EL180UH100NE60C | R-454B | - - - | - - - | - - - | 41500 | 15.2 | 12.5 | No | 215860145 | All | USA | No
ML14KC1-042-230A** | LH42/60D+TXV | EL196UH090XE48C | R-454B | - - - | - - - | - - - | 42000 | 15.2 | 13 | No | 215860158 | All | USA,Canada | No
ML14KC1-042-230A** | LH42/60D+TXV | EL196UH110XE60C | R-454B | - - - | - - - | - - - | 42000 | 15.2 | 13 | No | 215860170 | All | USA,Canada | No
ML14KC1-042-230A** | LH42/60D+TXV | EL280UH110E48C | R-454B | - - - | - - - | - - - | 42000 | 15.2 | 13 | No | 215860198 | All | USA | No
ML14KC1-042-230A** | LH42/60D+TXV | EL280UH110E60C | R-454B | - - - | - - - | - - - | 42000 | 15.2 | 13 | No | 215860210 | All | USA | No
ML14KC1-042-230A** | LH42/60D+TXV | EL280UH110XE60C | R-454B | - - - | - - - | - - - | 42000 | 15.2 | 13 | No | 215860222 | All | USA | No
ML14KC1-042-230A** | LH42/60D+TXV | EL297UH090XE48C | R-454B | - - - | - - - | - - - | 42000 | 15.2 | 13 | No | 215860234 | All | USA,Canada | No
ML14KC1-042-230A** | LH42/60D+TXV | EL297UH090XV48C | R-454B | - - - | - - - | - - - | 42000 | 15.2 | 12.5 | No | 215860246 | All | USA,Canada | No
ML14KC1-042-230A** | LH42/60D+TXV | EL297UH090XV60C | R-454B | - - - | - - - | - - - | 42000 | 15.2 | 12.5 | No | 215860258 | All | USA,Canada | No
ML14KC1-042-230A** | LH42/60D+TXV | EL297UH110XE60C | R-454B | - - - | - - - | - - - | 42000 | 15.2 | 13 | No | 215860270 | All | USA,Canada | No
ML14KC1-042-230A** | LH42/60D+TXV | EL297UH110XV48C | R-454B | - - - | - - - | - - - | 42000 | 15.2 | 13 | No | 215860282 | All | USA,Canada | No
ML14KC1-042-230A** | LH42/60D+TXV | EL297UH110XV60C | R-454B | - - - | - - - | - - - | 42000 | 15.2 | 13 | No | 215860294 | All | USA,Canada | No
ML14KC1-042-230A** | LH42/60D+TXV | ML180UH090E60C | R-454B | - - - | - - - | - - - | 42000 | 15.2 | 13 | No | 215860340 | All | USA | No
ML14KC1-042-230A** | LH42/60D+TXV | ML180UH110E60C | R-454B | - - - | - - - | - - - | 42000 | 15.2 | 13 | No | 215860368 | All | USA | No
ML14KC1-042-230A** | LH42/60D+TXV | ML180UH110V60C | R-454B | - - - | - - - | - - - | 42000 | 15.2 | 13 | No | 215860380 | All | USA | No
ML14KC1-042-230A** | LH42/60D+TXV | ML180UH110XE60C | R-454B | - - - | - - - | - - - | 42000 | 15.2 | 13 | No | 215860392 | All | USA | No
ML14KC1-042-230A** | LH42/60D+TXV | ML193UH090XE48C | R-454B | - - - | - - - | - - - | 41500 | 15.2 | 13 | No | 215860414 | All | USA | No
ML14KC1-042-230A** | LH42/60D+TXV | ML193UH110XE48C | R-454B | - - - | - - - | - - - | 41500 | 15.2 | 13 | No | 215860428 | All | USA | No
ML14KC1-042-230A** | LH42/60D+TXV | ML193UH110XE60C | R-454B | - - - | - - - | - - - | 42000 | 15.2 | 13 | No | 215860442 | All | USA | No
ML14KC1-042-230A** | LH42/60D+TXV | ML196UH090XE48C | R-454B | - - - | - - - | - - - | 41500 | 15.2 | 13 | No | 215860466 | All | USA,Canada | No
ML14KC1-042-230A** | LH42/60D+TXV | ML196UH090XE60C | R-454B | - - - | - - - | - - - | 42000 | 15.2 | 13 | No | 215860480 | All | USA,Canada | No
ML14KC1-042-230A** | LH42/60D+TXV | ML196UH110XE60C | R-454B | - - - | - - - | - - - | 42000 | 15.2 | 13 | No | 215860494 | All | USA,Canada | No
ML14KC1-042-230A** | LH42/60D+TXV | ML296UH090XV48C | R-454B | - - - | - - - | - - - | 43000 | 15.2 | 13 | No | 216767869 | All | USA,Canada | No
ML14KC1-042-230A** | LH42/60D+TXV | ML296UH110XV60C | R-454B | - - - | - - - | - - - | 43000 | 15.2 | 13 | No | 216767888 | All | USA,Canada | No
ML14KC1-042-230A** | LH42/60D+TXV | SL280UH080NV60C | R-454B | - - - | - - - | - - - | 42000 | 15.2 | 13 | No | 215860527 | All | USA | No
ML14KC1-042-230A** | LH42/60D+TXV | SL280UH090V60C | R-454B | - - - | - - - | - - - | 42000 | 15.2 | 13 | No | 215860551 | All | USA | No
ML14KC1-042-230A** | LH42/60D+TXV | SL280UH090XV60C | R-454B | - - - | - - - | - - - | 42000 | 15.2 | 13 | No | 215860575 | All | USA | No
ML14KC1-042-230A** | LH42/60D+TXV | SL280UH100NV60C | R-454B | - - - | - - - | - - - | 42000 | 15.2 | 13 | No | 215860589 | All | USA | No
ML14KC1-042-230A** | LH42/60D+TXV | SL280UH110V60C | R-454B | - - - | - - - | - - - | 42000 | 15.2 | 13 | No | 215860603 | All | USA | No
ML14KC1-042-230A** | LH42/60D+TXV | SL280UH110XV60C | R-454B | - - - | - - - | - - - | 42000 | 15.2 | 13 | No | 215860617 | All | USA | No
ML14KC1-042-230A** | LH42/60D+TXV | SLP99UH090XV48C | R-454B | - - - | - - - | - - - | 42000 | 15.2 | 12.5 | No | 215860640 | All | USA,Canada | No
ML14KC1-042-230A** | LH42/60D+TXV | SLP99UH090XV60C | R-454B | - - - | - - - | - - - | 42000 | 15.2 | 12.5 | No | 215860654 | All | USA,Canada | No
ML14KC1-042-230A** | LH42/60D+TXV | SLP99UH110XV60C | R-454B | - - - | - - - | - - - | 42000 | 15.2 | 12.5 | No | 215860668 | All | USA,Canada | No
ML14KC1-042-230A** | LH42/60R+TXV | EL180UH080NE48B | R-454B | - - - | - - - | - - - | 41000 | 15.2 | 12.5 | No | 216703790 | All | USA | No
ML14KC1-042-230A** | LH42/60R+TXV | EL180UH100NE60C | R-454B | - - - | - - - | - - - | 41500 | 15.2 | 12.5 | No | 215860144 | All | USA | No
ML14KC1-042-230A** | LH42/60R+TXV | EL195UH080NE48C | R-454B | - - - | - - - | - - - | 42000 | 15 | 12.5 | No | 217561863 | All | USA | No
ML14KC1-042-230A** | LH42/60R+TXV | EL196UH090XE48C | R-454B | - - - | - - - | - - - | 42000 | 15.2 | 13 | No | 215860157 | All | USA,Canada | No
ML14KC1-042-230A** | LH42/60R+TXV | EL196UH110XE60C | R-454B | - - - | - - - | - - - | 42000 | 15.2 | 13 | No | 215860169 | All | USA,Canada | No
ML14KC1-042-230A** | LH42/60R+TXV | EL280UH110E48C | R-454B | - - - | - - - | - - - | 42000 | 15.2 | 13 | No | 215860197 | All | USA | No
ML14KC1-042-230A** | LH42/60R+TXV | EL280UH110E60C | R-454B | - - - | - - - | - - - | 42000 | 15.2 | 13 | No | 215860209 | All | USA | No
ML14KC1-042-230A** | LH42/60R+TXV | EL280UH110XE60C | R-454B | - - - | - - - | - - - | 42000 | 15.2 | 13 | No | 215860221 | All | USA | No
ML14KC1-042-230A** | LH42/60R+TXV | EL297UH090XE48C | R-454B | - - - | - - - | - - - | 42000 | 15.2 | 13 | No | 215860233 | All | USA,Canada | No
ML14KC1-042-230A** | LH42/60R+TXV | EL297UH090XV48C | R-454B | - - - | - - - | - - - | 42000 | 15.2 | 12.5 | No | 215860245 | All | USA,Canada | No
ML14KC1-042-230A** | LH42/60R+TXV | EL297UH090XV60C | R-454B | - - - | - - - | - - - | 42000 | 15.2 | 12.5 | No | 215860257 | All | USA,Canada | No
ML14KC1-042-230A** | LH42/60R+TXV | EL297UH110XE60C | R-454B | - - - | - - - | - - - | 42000 | 15.2 | 13 | No | 215860269 | All | USA,Canada | No
ML14KC1-042-230A** | LH42/60R+TXV | EL297UH110XV48C | R-454B | - - - | - - - | - - - | 42000 | 15.2 | 13 | No | 215860281 | All | USA,Canada | No
ML14KC1-042-230A** | LH42/60R+TXV | EL297UH110XV60C | R-454B | - - - | - - - | - - - | 42000 | 15.2 | 13 | No | 215860293 | All | USA,Canada | No
ML14KC1-042-230A** | LH42/60R+TXV | EL297UH135XE60D | R-454B | - - - | - - - | - - - | 40500 | 15.2 | 12.5 | No | 217158058 | All | USA,Canada | No
ML14KC1-042-230A** | LH42/60R+TXV | EL297UH135XV60D | R-454B | - - - | - - - | - - - | 40500 | 15.2 | 12.5 | No | 217158074 | All | USA,Canada | No
ML14KC1-042-230A** | LH42/60R+TXV | ML180UH090E60C | R-454B | - - - | - - - | - - - | 42000 | 15.2 | 13 | No | 215860339 | All | USA | No
ML14KC1-042-230A** | LH42/60R+TXV | ML180UH090XE48B | R-454B | - - - | - - - | - - - | 40000 | 15.2 | 13.5 | No | 216703800 | All | USA | No
ML14KC1-042-230A** | LH42/60R+TXV | ML180UH110E60C | R-454B | - - - | - - - | - - - | 42000 | 15.2 | 13 | No | 215860367 | All | USA | No
ML14KC1-042-230A** | LH42/60R+TXV | ML180UH110V60C | R-454B | - - - | - - - | - - - | 42000 | 15.2 | 13 | No | 215860379 | All | USA | No
ML14KC1-042-230A** | LH42/60R+TXV | ML180UH110XE60C | R-454B | - - - | - - - | - - - | 42000 | 15.2 | 13 | No | 215860391 | All | USA | No
ML14KC1-042-230A** | LH42/60R+TXV | ML193UH090XE36C | R-454B | - - - | - - - | - - - | 42000 | 15.2 | 13 | No | 216767573 | All | USA | No
ML14KC1-042-230A** | LH42/60R+TXV | ML193UH090XE48C | R-454B | - - - | - - - | - - - | 41500 | 15.2 | 13 | No | 215860413 | All | USA | No
ML14KC1-042-230A** | LH42/60R+TXV | ML193UH110XE48C | R-454B | - - - | - - - | - - - | 41500 | 15.2 | 13 | No | 215860427 | All | USA | No
ML14KC1-042-230A** | LH42/60R+TXV | ML193UH110XE60C | R-454B | - - - | - - - | - - - | 42000 | 15.2 | 13 | No | 215860441 | All | USA | No
ML14KC1-042-230A** | LH42/60R+TXV | ML196UH090XE48C | R-454B | - - - | - - - | - - - | 41500 | 15.2 | 13 | No | 215860465 | All | USA,Canada | No
ML14KC1-042-230A** | LH42/60R+TXV | ML196UH090XE60C | R-454B | - - - | - - - | - - - | 42000 | 15.2 | 13 | No | 215860479 | All | USA,Canada | No
ML14KC1-042-230A** | LH42/60R+TXV | ML196UH110XE60C | R-454B | - - - | - - - | - - - | 42000 | 15.2 | 13 | No | 215860493 | All | USA,Canada | No
ML14KC1-042-230A** | LH42/60R+TXV | ML296UH090XV48C | R-454B | - - - | - - - | - - - | 43000 | 15.2 | 13 | No | 216767868 | All | USA,Canada | No
ML14KC1-042-230A** | LH42/60R+TXV | ML296UH110XV60C | R-454B | - - - | - - - | - - - | 43000 | 15.2 | 13 | No | 216767887 | All | USA,Canada | No
ML14KC1-042-230A** | LH42/60R+TXV | SL280UH080NV60C | R-454B | - - - | - - - | - - - | 42000 | 15.2 | 13 | No | 215860526 | All | USA | No
ML14KC1-042-230A** | LH42/60R+TXV | SL280UH090V60C | R-454B | - - - | - - - | - - - | 42000 | 15.2 | 13 | No | 215860550 | All | USA | No
ML14KC1-042-230A** | LH42/60R+TXV | SL280UH090XV60C | R-454B | - - - | - - - | - - - | 42000 | 15.2 | 13 | No | 215860574 | All | USA | No
ML14KC1-042-230A** | LH42/60R+TXV | SL280UH100NV60C | R-454B | - - - | - - - | - - - | 42000 | 15.2 | 13 | No | 215860588 | All | USA | No
ML14KC1-042-230A** | LH42/60R+TXV | SL280UH110V60C | R-454B | - - - | - - - | - - - | 42000 | 15.2 | 13 | No | 215860602 | All | USA | No
ML14KC1-042-230A** | LH42/60R+TXV | SL280UH110XV60C | R-454B | - - - | - - - | - - - | 42000 | 15.2 | 13 | No | 215860616 | All | USA | No
ML14KC1-042-230A** | LH42/60R+TXV | SL280UH135V60D | R-454B | - - - | - - - | - - - | 41000 | 15.2 | 12.5 | No | 217158144 | All | USA | No