## Final
AIR CONDITIONER
AHRI SYSTEM MATCHES - LENNOX OUTDOOR + INDOOR
PRODUCT SPECIFICATIONS | [11 empty] | Bulletin No. 210827 March 2025B
Supersedes All Previous Versions
COIL/AIR HANDLER LEGEND - +TDR+TXV = Time Delay Required + Expansion Valve
+TDR = Time Delay Required + RFC Orifice (C35, CH35, CH23, CR33 models only)
+TDR = Time Delay Required (All coils and air handlers with "X" in the model number)
NOTE - All ratings include the use of a blower Time Delay Function. All Lennox thermostats, control boards and motors with module programming have time delay capabilities. Other Furnaces and Air Handlers may require an optional Time Delay Relay for field installation. See furnace or air handler specifications to determine if relay is needed.
Ratings are AHRI certified to AHRI Standard 210/240 (with 25 ft. of connecting refrigerant lines); 95°F outdoor air temperature, 80°F db / 67°F wb entering evaporator air.
AHRI SYSTEM MATCHES
NOTE - For the latest up-to-date system matches please visit www.LennoxPros.com or the AHRI web site at http://www.ahridirectory.org
Model No. | Coil or Air Handler | Furnace | Refrig. | 2017 Capacity | 2017 SEER | 2017 EER | 2023 Capacity | 2023 SEER2 | 2023 EER2 | Energy Star? | AHRI Reference | Region | Sold In? | Potential Tax Credit?
EL15KC1-018-230A** | CBK45UHET-024-230 | - - - | R-454B | - - - | - - - | - - - | 18000 | 15.5 | 13.2 | Yes | 215662630 | North | USA,Canada | No
EL15KC1-018-230A** | CBK45UHET-036-230 | - - - | R-454B | - - - | - - - | - - - | 18000 | 15.5 | 13.4 | Yes | 215662631 | North | USA,Canada | No
EL15KC1-018-230A** | CBK45UHPT-018-230 | - - - | R-454B | - - - | - - - | - - - | 18000 | 14.7 | 12.6 | No | 215662632 | North | USA,Canada | No
EL15KC1-018-230A** | CBK45UHPT-024-230 | - - - | R-454B | - - - | - - - | - - - | 18000 | 14.7 | 13 | No | 215662633 | North | USA,Canada | No
EL15KC1-018-230A** | CBK45UHPT-030-230 | - - - | R-454B | - - - | - - - | - - - | 18000 | 14.3 | 12.4 | No | 215662634 | North | USA,Canada | No
EL15KC1-018-230A** | CBK45UHVT-018-230 | - - - | R-454B | - - - | - - - | - - - | 18000 | 15.5 | 13.2 | Yes | 215662635 | North | USA,Canada | No
EL15KC1-018-230A** | CBK45UHVT-024-230 | - - - | R-454B | - - - | - - - | - - - | 18000 | 15.5 | 13 | Yes | 215662636 | North | USA,Canada | No
EL15KC1-018-230A** | CBK45UHVT-030-230 | - - - | R-454B | - - - | - - - | - - - | 18000 | 15.2 | 13 | Yes | 215662637 | North | USA,Canada | No
EL15KC1-018-230A** | CBK47UHET-018-230 | - - - | R-454B | - - - | - - - | - - - | 18000 | 15.2 | 13 | Yes | 215662638 | North | USA,Canada | No
EL15KC1-018-230A** | CBK47UHET-024-230 | - - - | R-454B | - - - | - - - | - - - | 18000 | 14.7 | 12.8 | No | 215662639 | North | USA,Canada | No
EL15KC1-018-230A** | CBK48MVT-018/024-230 | - - - | R-454B | - - - | - - - | - - - | 18000 | 15.5 | 13.2 | Yes | 215662640 | North | USA,Canada | No
EL15KC1-018-230A** | CBK48MVT-030-230 | - - - | R-454B | - - - | - - - | - - - | 18000 | 15.5 | 13.4 | Yes | 215662641 | North | USA,Canada | No
EL15KC1-018-230A** | CK40[C,U]T-18/24A+TDR | EL180UH040NE36A | R-454B | - - - | - - - | - - - | 17000 | 13.8 | 12 | No | 215662648 | North | USA,Canada | No
EL15KC1-018-230A** | CK40[C,U]T-18/24A+TDR | EL180UH060NE36A | R-454B | - - - | - - - | - - - | 17000 | 13.8 | 12 | No | 215662649 | North | USA,Canada | No
EL15KC1-018-230A** | CK40[C,U]T-18/24A+TDR | EL280UH045E36A | R-454B | - - - | - - - | - - - | 17600 | 13.8 | 12 | No | 215662642 | North | USA,Canada | No
EL15KC1-018-230A** | CK40[C,U]T-18/24A+TDR | EL280UH070E36A | R-454B | - - - | - - - | - - - | 17600 | 14.3 | 12.2 | No | 215662643 | North | USA,Canada | No
EL15KC1-018-230A** | CK40[C,U]T-18/24A+TDR | EL280UH070XE36A | R-454B | - - - | - - - | - - - | 17600 | 14.3 | 12.2 | No | 215662644 | North | USA,Canada | No
EL15KC1-018-230A** | CK40[C,U]T-18/24A+TDR | ML180UH030V36A | R-454B | - - - | - - - | - - - | 17600 | 14.3 | 12.2 | No | 215662645 | North | USA,Canada | No
EL15KC1-018-230A** | CK40[C,U]T-18/24A+TDR | ML180UH045E36A | R-454B | - - - | - - - | - - - | 17300 | 14.3 | 12.2 | No | 215662646 | North | USA,Canada | No
EL15KC1-018-230A** | CK40[C,U]T-18/24A+TDR | ML180UH045V36A | R-454B | - - - | - - - | - - - | 17500 | 14.3 | 12.2 | No | 215662650 | North | USA,Canada | No
EL15KC1-018-230A** | CK40[C,U]T-18/24A+TDR | ML180UH045XE36A | R-454B | - - - | - - - | - - - | 17300 | 14.3 | 12.2 | No | 215662647 | North | USA,Canada | No
EL15KC1-018-230A** | CK40[C,U]T-18/24A+TDR | ML180UH070E36A | R-454B | - - - | - - - | - - - | 17300 | 14.3 | 12.2 | No | 215662651 | North | USA,Canada | No
EL15KC1-018-230A** | CK40[C,U]T-18/24A+TDR | ML180UH070V36A | R-454B | - - - | - - - | - - - | 17600 | 14.3 | 12.2 | No | 215662652 | North | USA,Canada | No
EL15KC1-018-230A** | CK40[C,U]T-18/24A+TDR | ML180UH070XE36A | R-454B | - - - | - - - | - - - | 17300 | 14.3 | 12.2 | No | 215662653 | North | USA,Canada | No
EL15KC1-018-230A** | CK40[C,U]T-18/24B+TDR | EL196UH030XE24B | R-454B | - - - | - - - | - - - | 17300 | 13.8 | 12 | No | 215662670 | North | USA,Canada | No
EL15KC1-018-230A** | CK40[C,U]T-18/24B+TDR | EL196UH030XE36B | R-454B | - - - | - - - | - - - | 17500 | 13.8 | 12 | No | 215662665 | North | USA,Canada | No
EL15KC1-018-230A** | CK40[C,U]T-18/24B+TDR | EL196UH045XE24B | R-454B | - - - | - - - | - - - | 17300 | 13.8 | 12 | No | 215662671 | North | USA,Canada | No
EL15KC1-018-230A** | CK40[C,U]T-18/24B+TDR | EL196UH045XE36B | R-454B | - - - | - - - | - - - | 17100 | 13.8 | 12 | No | 215662654 | North | USA,Canada | No
EL15KC1-018-230A** | CK40[C,U]T-18/24B+TDR | EL196UH070XE36B | R-454B | - - - | - - - | - - - | 17200 | 13.8 | 12 | No | 215662655 | North | USA,Canada | No
EL15KC1-018-230A** | CK40[C,U]T-18/24B+TDR | EL280UH045E36A | R-454B | - - - | - - - | - - - | 17600 | 13.8 | 12 | No | 215662662 | North | USA,Canada | No
EL15KC1-018-230A** | CK40[C,U]T-18/24B+TDR | EL280UH070E36A | R-454B | - - - | - - - | - - - | 17600 | 14.3 | 12.4 | No | 215662663 | North | USA,Canada | No
EL15KC1-018-230A** | CK40[C,U]T-18/24B+TDR | EL280UH090E36B | R-454B | - - - | - - - | - - - | 17600 | 14.3 | 12.4 | No | 215662666 | North | USA,Canada | No
EL15KC1-018-230A** | CK40[C,U]T-18/24B+TDR | EL297UH045XE36B | R-454B | - - - | - - - | - - - | 17300 | 14.3 | 12 | No | 215662664 | North | USA,Canada | No
EL15KC1-018-230A** | CK40[C,U]T-18/24B+TDR | EL297UH070XE36B | R-454B | - - - | - - - | - - - | 17100 | 13.8 | 12 | No | 215662672 | North | USA,Canada | No
EL15KC1-018-230A** | CK40[C,U]T-18/24B+TDR | ML180UH070E36B | R-454B | - - - | - - - | - - - | 17200 | 14.3 | 12 | No | 215662656 | North | USA,Canada | No
EL15KC1-018-230A** | CK40[C,U]T-18/24B+TDR | ML180UH070V36B | R-454B | - - - | - - - | - - - | 17500 | 14.3 | 12.4 | No | 215662667 | North | USA,Canada | No
EL15KC1-018-230A** | CK40[C,U]T-18/24B+TDR | ML180UH070XE36B | R-454B | - - - | - - - | - - - | 17200 | 14.3 | 12 | No | 215662657 | North | USA,Canada | No
EL15KC1-018-230A** | CK40[C,U]T-18/24B+TDR | ML193UH030XE36B | R-454B | - - - | - - - | - - - | 17600 | 14.3 | 12.2 | No | 215662658 | North | USA,Canada | No
EL15KC1-018-230A** | CK40[C,U]T-18/24B+TDR | ML193UH045XE36B | R-454B | - - - | - - - | - - - | 17400 | 14.3 | 12.2 | No | 215662659 | North | USA,Canada | No
EL15KC1-018-230A** | CK40[C,U]T-18/24B+TDR | ML193UH070XE36B | R-454B | - - - | - - - | - - - | 17300 | 14.3 | 12.2 | No | 215662668 | North | USA,Canada | No
EL15KC1-018-230A** | CK40[C,U]T-18/24B+TDR | ML196UH030XE36B | R-454B | - - - | - - - | - - - | 17500 | 13.8 | 12 | No | 215662669 | North | USA,Canada | No
EL15KC1-018-230A** | CK40[C,U]T-18/24B+TDR | ML196UH045XE36B | R-454B | - - - | - - - | - - - | 17100 | 13.8 | 12 | No | 215662660 | North | USA,Canada | No
EL15KC1-018-230A** | CK40[C,U]T-18/24B+TDR | ML196UH070XE36B | R-454B | - - - | - - - | - - - | 17500 | 14.3 | 12.2 | No | 215662661 | North | USA,Canada | No
EL15KC1-018-230A** | CK40[C,U]T-24A+TDR | - - - | R-454B | - - - | - - - | - - - | 18000 | 13.4 | 11.7 | No | 215662673 | North | USA,Canada | No
EL15KC1-018-230A** | CK40[C,U]T-24A+TDR | EL180UH040NE36A | R-454B | - - - | - - - | - - - | 18000 | 15.5 | 13.2 | Yes | 215662680 | North | USA,Canada | No
EL15KC1-018-230A** | CK40[C,U]T-24A+TDR | EL180UH060NE36A | R-454B | - - - | - - - | - - - | 18000 | 15.5 | 13.2 | Yes | 215662681 | North | USA,Canada | No
EL15KC1-018-230A** | CK40[C,U]T-24A+TDR | EL280UH045E36A | R-454B | - - - | - - - | - - - | 18000 | 15.2 | 13 | Yes | 215662674 | North | USA,Canada | No
EL15KC1-018-230A** | CK40[C,U]T-24A+TDR | EL280UH070E36A | R-454B | - - - | - - - | - - - | 18000 | 15.5 | 13.4 | Yes | 215662675 | North | USA,Canada | No
EL15KC1-018-230A** | CK40[C,U]T-24A+TDR | EL280UH070XE36A | R-454B | - - - | - - - | - - - | 18000 | 15.5 | 13.4 | Yes | 215662676 | North | USA,Canada | No
EL15KC1-018-230A** | CK40[C,U]T-24A+TDR | ML180UH030V36A | R-454B | - - - | - - - | - - - | 18000 | 15.5 | 13.4 | Yes | 215662677 | North | USA,Canada | No
EL15KC1-018-230A** | CK40[C,U]T-24A+TDR | ML180UH045E36A | R-454B | - - - | - - - | - - - | 18000 | 15.5 | 13.4 | Yes | 215662678 | North | USA,Canada | No
EL15KC1-018-230A** | CK40[C,U]T-24A+TDR | ML180UH045V36A | R-454B | - - - | - - - | - - - | 18000 | 15.5 | 13.4 | Yes | 215662682 | North | USA,Canada | No
EL15KC1-018-230A** | CK40[C,U]T-24A+TDR | ML180UH045XE36A | R-454B | - - - | - - - | - - - | 18000 | 15.5 | 13.4 | Yes | 215662679 | North | USA,Canada | No
EL15KC1-018-230A** | CK40[C,U]T-24A+TDR | ML180UH070E36A | R-454B | - - - | - - - | - - - | 18000 | 15.5 | 13.4 | Yes | 215662683 | North | USA,Canada | No
EL15KC1-018-230A** | CK40[C,U]T-24A+TDR | ML180UH070V36A | R-454B | - - - | - - - | - - - | 18000 | 15.5 | 13.4 | Yes | 215662684 | North | USA,Canada | No
EL15KC1-018-230A** | CK40[C,U]T-24A+TDR | ML180UH070XE36A | R-454B | - - - | - - - | - - - | 18000 | 15.5 | 13.4 | Yes | 215662685 | North | USA,Canada | No
EL15KC1-018-230A** | CK40[C,U]T-24B+TDR | - - - | R-454B | - - - | - - - | - - - | 17700 | 13.4 | 11.5 | No | 215662629 | North | USA,Canada | No
EL15KC1-018-230A** | CK40[C,U]T-24B+TDR | EL180UH080NE48B | R-454B | - - - | - - - | - - - | 18000 | 13.8 | 12 | No | 215662705 | North | USA,Canada | No
EL15KC1-018-230A** | CK40[C,U]T-24B+TDR | EL195UH040NE36B | R-454B | - - - | - - - | - - - | 18000 | 15.2 | 13.2 | Yes | 215662699 | North | USA,Canada | No
EL15KC1-018-230A** | CK40[C,U]T-24B+TDR | EL195UH060NE36B | R-454B | - - - | - - - | - - - | 18000 | 15.5 | 13.4 | Yes | 215662700 | North | USA,Canada | No
EL15KC1-018-230A** | CK40[C,U]T-24B+TDR | EL196UH030XE24B | R-454B | - - - | - - - | - - - | 18000 | 15.5 | 13.2 | Yes | 215662702 | North | USA,Canada | No
EL15KC1-018-230A** | CK40[C,U]T-24B+TDR | EL196UH030XE36B | R-454B | - - - | - - - | - - - | 18000 | 14.7 | 12.8 | No | 215662706 | North | USA,Canada | No
EL15KC1-018-230A** | CK40[C,U]T-24B+TDR | EL196UH045XE24B | R-454B | - - - | - - - | - - - | 18000 | 15.5 | 13.2 | Yes | 215662703 | North | USA,Canada | No
EL15KC1-018-230A** | CK40[C,U]T-24B+TDR | EL196UH045XE36B | R-454B | - - - | - - - | - - - | 18000 | 15.2 | 13 | Yes | 215662686 | North | USA,Canada | No
EL15KC1-018-230A** | CK40[C,U]T-24B+TDR | EL196UH070XE36B | R-454B | - - - | - - - | - - - | 18000 | 15.5 | 13.2 | Yes | 215662687 | North | USA,Canada | No
EL15KC1-018-230A** | CK40[C,U]T-24B+TDR | EL280UH045E36A | R-454B | - - - | - - - | - - - | 18000 | 15.2 | 13 | Yes | 215662696 | North | USA,Canada | No
EL15KC1-018-230A** | CK40[C,U]T-24B+TDR | EL280UH070E36A | R-454B | - - - | - - - | - - - | 18000 | 15.5 | 13.4 | Yes | 215662697 | North | USA,Canada | No
EL15KC1-018-230A** | CK40[C,U]T-24B+TDR | EL280UH090E36B | R-454B | - - - | - - - | - - - | 18000 | 15.5 | 13.4 | Yes | 215662688 | North | USA,Canada | No
EL15KC1-018-230A** | CK40[C,U]T-24B+TDR | EL280UH090E48B | R-454B | - - - | - - - | - - - | 18000 | 14.3 | 12.4 | No | 215662707 | North | USA,Canada | No
EL15KC1-018-230A** | CK40[C,U]T-24B+TDR | EL280UH090XE48B | R-454B | - - - | - - - | - - - | 18000 | 14.3 | 12.4 | No | 215662708 | North | USA,Canada | No
EL15KC1-018-230A** | CK40[C,U]T-24B+TDR | EL297UH045XE36B | R-454B | - - - | - - - | - - - | 18000 | 15.5 | 12.5 | Yes | 215662698 | North | USA,Canada | No
EL15KC1-018-230A** | CK40[C,U]T-24B+TDR | EL297UH070XE36B | R-454B | - - - | - - - | - - - | 18000 | 15.5 | 13.2 | Yes | 215662704 | North | USA,Canada | No
EL15KC1-018-230A** | CK40[C,U]T-24B+TDR | ML180UH070E36B | R-454B | - - - | - - - | - - - | 18000 | 15.5 | 13.4 | Yes | 215662689 | North | USA,Canada | No
EL15KC1-018-230A** | CK40[C,U]T-24B+TDR | ML180UH070V36B | R-454B | - - - | - - - | - - - | 18000 | 15.5 | 13.4 | Yes | 215662701 | North | USA,Canada | No
EL15KC1-018-230A** | CK40[C,U]T-24B+TDR | ML180UH070XE36B | R-454B | - - - | - - - | - - - | 18000 | 15.5 | 13.4 | Yes | 215662690 | North | USA,Canada | No
EL15KC1-018-230A** | CK40[C,U]T-24B+TDR | ML180UH090E48B | R-454B | - - - | - - - | - - - | 18000 | 14.3 | 12.4 | No | 215662709 | North | USA,Canada | No
EL15KC1-018-230A** | CK40[C,U]T-24B+TDR | ML180UH090XE48B | R-454B | - - - | - - - | - - - | 18000 | 14.3 | 12.4 | No | 215662710 | North | USA,Canada | No
EL15KC1-018-230A** | CK40[C,U]T-24B+TDR | ML193UH030XE36B | R-454B | - - - | - - - | - - - | 18000 | 15.5 | 13 | Yes | 215662691 | North | USA,Canada | No
EL15KC1-018-230A** | CK40[C,U]T-24B+TDR | ML193UH045XE36B | R-454B | - - - | - - - | - - - | 18000 | 15.5 | 13.2 | Yes | 215662692 | North | USA,Canada | No
EL15KC1-018-230A** | CK40[C,U]T-24B+TDR | ML193UH070XE36B | R-454B | - - - | - - - | - - - | 18000 | 15.5 | 13.4 | Yes | 215662693 | North | USA,Canada | No
EL15KC1-018-230A** | CK40[C,U]T-24B+TDR | ML196UH030XE36B | R-454B | - - - | - - - | - - - | 18000 | 14.7 | 12.8 | No | 215662711 | North | USA,Canada | No
EL15KC1-018-230A** | CK40[C,U]T-24B+TDR | ML196UH045XE36B | R-454B | - - - | - - - | - - - | 18000 | 15.2 | 13 | Yes | 215662694 | North | USA,Canada | No
EL15KC1-018-230A** | CK40[C,U]T-24B+TDR | ML196UH070XE36B | R-454B | - - - | - - - | - - - | 18000 | 15.5 | 12.2 | Yes | 215662695 | North | USA,Canada | No
EL15KC1-018-230A** | CK40[C,U]T-24B+TDR | ML196UH070XE48B | R-454B | - - - | - - - | - - - | 18000 | 13.4 | 11.7 | No | 215662712 | North | USA,Canada | No
EL15KC1-018-230A** | CK40[C,U]T-30/36A+TDR | EL180UH040NE36A | R-454B | - - - | - - - | - - - | 18000 | 14.3 | 12.4 | No | 215662713 | North | USA,Canada | No
EL15KC1-018-230A** | CK40[C,U]T-30/36A+TDR | EL180UH060NE36A | R-454B | - - - | - - - | - - - | 18000 | 14.3 | 12.4 | No | 215662714 | North | USA,Canada | No
EL15KC1-018-230A** | CK40[C,U]T-30/36A+TDR | EL280UH045E36A | R-454B | - - - | - - - | - - - | 18000 | 14.3 | 12.4 | No | 215662715 | North | USA,Canada | No
EL15KC1-018-230A** | CK40[C,U]T-30/36A+TDR | EL280UH070E36A | R-454B | - - - | - - - | - - - | 18000 | 14.7 | 12.6 | No | 215662716 | North | USA,Canada | No
EL15KC1-018-230A** | CK40[C,U]T-30/36A+TDR | EL280UH070XE36A | R-454B | - - - | - - - | - - - | 18000 | 14.7 | 12.6 | No | 215662717 | North | USA,Canada | No
EL15KC1-018-230A** | CK40[C,U]T-30/36A+TDR | ML180UH030V36A | R-454B | - - - | - - - | - - - | 18000 | 14.7 | 12.6 | No | 215662718 | North | USA,Canada | No
EL15KC1-018-230A** | CK40[C,U]T-30/36A+TDR | ML180UH045E36A | R-454B | - - - | - - - | - - - | 17700 | 14.7 | 12.6 | No | 215662719 | North | USA,Canada | No
EL15KC1-018-230A** | CK40[C,U]T-30/36A+TDR | ML180UH045V36A | R-454B | - - - | - - - | - - - | 18000 | 14.7 | 12.6 | No | 215662720 | North | USA,Canada | No
EL15KC1-018-230A** | CK40[C,U]T-30/36A+TDR | ML180UH045XE36A | R-454B | - - - | - - - | - - - | 17700 | 14.7 | 12.6 | No | 215662721 | North | USA,Canada | No
EL15KC1-018-230A** | CK40[C,U]T-30/36A+TDR | ML180UH070E36A | R-454B | - - - | - - - | - - - | 17800 | 14.7 | 12.6 | No | 215662722 | North | USA,Canada | No
EL15KC1-018-230A** | CK40[C,U]T-30/36A+TDR | ML180UH070V36A | R-454B | - - - | - - - | - - - | 18000 | 14.7 | 12.6 | No | 215662723 | North | USA,Canada | No
EL15KC1-018-230A** | CK40[C,U]T-30/36A+TDR | ML180UH070XE36A | R-454B | - - - | - - - | - - - | 17800 | 14.7 | 12.6 | No | 215662724 | North | USA,Canada | No
EL15KC1-018-230A** | CK40[C,U]T-30/36B+TDR | EL195UH040NE36B | R-454B | - - - | - - - | - - - | 17600 | 14.3 | 12.4 | No | 215662725 | North | USA,Canada | No
EL15KC1-018-230A** | CK40[C,U]T-30/36B+TDR | EL195UH060NE36B | R-454B | - - - | - - - | - - - | 17800 | 14.7 | 12.6 | No | 215662726 | North | USA,Canada | No
EL15KC1-018-230A** | CK40[C,U]T-30/36B+TDR | EL195UH080NE48C | R-454B | - - - | - - - | - - - | 17800 | 13.4 | 11.5 | No | 215662727 | North | USA,Canada | No
EL15KC1-018-230A** | CK40[C,U]T-30/36B+TDR | EL196UH030XE24B | R-454B | - - - | - - - | - - - | 17900 | 14.3 | 12.4 | No | 215662748 | North | USA,Canada | No
EL15KC1-018-230A** | CK40[C,U]T-30/36B+TDR | EL196UH030XE36B | R-454B | - - - | - - - | - - - | 18000 | 14.3 | 12.2 | No | 215662728 | North | USA,Canada | No
EL15KC1-018-230A** | CK40[C,U]T-30/36B+TDR | EL196UH045XE24B | R-454B | - - - | - - - | - - - | 17900 | 14.3 | 12.4 | No | 215662749 | North | USA,Canada | No
EL15KC1-018-230A** | CK40[C,U]T-30/36B+TDR | EL196UH045XE36B | R-454B | - - - | - - - | - - - | 17600 | 14.3 | 12.4 | No | 215662729 | North | USA,Canada | No
EL15KC1-018-230A** | CK40[C,U]T-30/36B+TDR | EL196UH070XE36B | R-454B | - - - | - - - | - - - | 17700 | 14.3 | 12.4 | No | 215662730 | North | USA,Canada | No
EL15KC1-018-230A** | CK40[C,U]T-30/36B+TDR | EL280UH045E36A | R-454B | - - - | - - - | - - - | 18000 | 14.3 | 12.4 | No | 215662745 | North | USA,Canada | No
EL15KC1-018-230A** | CK40[C,U]T-30/36B+TDR | EL280UH070E36A | R-454B | - - - | - - - | - - - | 18000 | 14.7 | 12.8 | No | 215662746 | North | USA,Canada | No
EL15KC1-018-230A** | CK40[C,U]T-30/36B+TDR | EL280UH070XE36A | R-454B | - - - | - - - | - - - | 18000 | 14.7 | 12.8 | No | 215662747 | North | USA,Canada | No
EL15KC1-018-230A** | CK40[C,U]T-30/36B+TDR | EL280UH090E36B | R-454B | - - - | - - - | - - - | 18000 | 14.7 | 12.8 | No | 215662731 | North | USA,Canada | No
EL15KC1-018-230A** | CK40[C,U]T-30/36B+TDR | EL280UH090E48B | R-454B | - - - | - - - | - - - | 17900 | 13.8 | 11.7 | No | 215662732 | North | USA,Canada | No
EL15KC1-018-230A** | CK40[C,U]T-30/36B+TDR | EL280UH090XE48B | R-454B | - - - | - - - | - - - | 17900 | 13.8 | 11.7 | No | 215662733 | North | USA,Canada | No
EL15KC1-018-230A** | CK40[C,U]T-30/36B+TDR | EL297UH045XE36B | R-454B | - - - | - - - | - - - | 17800 | 14.7 | 12.6 | No | 215662751 | North | USA,Canada | No
EL15KC1-018-230A** | CK40[C,U]T-30/36B+TDR | EL297UH070XE36B | R-454B | - - - | - - - | - - - | 18000 | 14.7 | 12.4 | No | 215662750 | North | USA,Canada | No
EL15KC1-018-230A** | CK40[C,U]T-30/36B+TDR | ML180UH070E36B | R-454B | - - - | - - - | - - - | 17800 | 14.7 | 12.6 | No | 215662734 | North | USA,Canada | No
EL15KC1-018-230A** | CK40[C,U]T-30/36B+TDR | ML180UH070V36B | R-454B | - - - | - - - | - - - | 17900 | 14.7 | 12.8 | No | 215662735 | North | USA,Canada | No
EL15KC1-018-230A** | CK40[C,U]T-30/36B+TDR | ML180UH070XE36B | R-454B | - - - | - - - | - - - | 17800 | 14.7 | 12.6 | No | 215662736 | North | USA,Canada | No
EL15KC1-018-230A** | CK40[C,U]T-30/36B+TDR | ML180UH090E48B | R-454B | - - - | - - - | - - - | 17900 | 13.8 | 11.7 | No | 215662737 | North | USA,Canada | No
EL15KC1-018-230A** | CK40[C,U]T-30/36B+TDR | ML180UH090XE48B | R-454B | - - - | - - - | - - - | 17900 | 13.8 | 11.7 | No | 215662738 | North | USA,Canada | No
EL15KC1-018-230A** | CK40[C,U]T-30/36B+TDR | ML193UH030XE36B | R-454B | - - - | - - - | - - - | 18000 | 14.3 | 12.4 | No | 215662739 | North | USA,Canada | No
EL15KC1-018-230A** | CK40[C,U]T-30/36B+TDR | ML193UH045XE36B | R-454B | - - - | - - - | - - - | 18000 | 14.7 | 12.6 | No | 215662740 | North | USA,Canada | No
EL15KC1-018-230A** | CK40[C,U]T-30/36B+TDR | ML193UH070XE36B | R-454B | - - - | - - - | - - - | 17900 | 14.7 | 12.6 | No | 215662741 | North | USA,Canada | No
EL15KC1-018-230A** | CK40[C,U]T-30/36B+TDR | ML196UH030XE36B | R-454B | - - - | - - - | - - - | 18000 | 14.3 | 12.2 | No | 215662742 | North | USA,Canada | No
EL15KC1-018-230A** | CK40[C,U]T-30/36B+TDR | ML196UH045XE36B | R-454B | - - - | - - - | - - - | 17600 | 14.3 | 12.4 | No | 215662743 | North | USA,Canada | No
EL15KC1-018-230A** | CK40[C,U]T-30/36B+TDR | ML196UH070XE36B | R-454B | - - - | - - - | - - - | 17800 | 14.7 | 12.6 | No | 215662744 | North | USA,Canada | No
EL15KC1-018-230A** | CK40[C,U]T-30/36C+TDR | EL195UH080NE48C | R-454B | - - - | - - - | - - - | 17800 | 13.4 | 11.5 | No | 215662752 | North | USA,Canada | No
EL15KC1-018-230A** | CK40[C,U]T-30/36C+TDR | EL297UH090XE48C | R-454B | - - - | - - - | - - - | 17900 | 13.8 | 11.7 | No | 215662756 | North | USA,Canada | No
EL15KC1-018-230A** | CK40[C,U]T-30/36C+TDR | ML193UH090XE36C | R-454B | - - - | - - - | - - - | 18000 | 14.7 | 12.6 | No | 215662753 | North | USA,Canada | No
EL15KC1-018-230A** | CK40[C,U]T-30/36C+TDR | ML193UH110XE48C | R-454B | - - - | - - - | - - - | 17900 | 13.8 | 12 | No | 215662754 | North | USA,Canada | No
EL15KC1-018-230A** | CK40[C,U]T-30/36C+TDR | ML196UH090XE36C | R-454B | - - - | - - - | - - - | 18000 | 14.7 | 12.6 | No | 215662755 | North | USA,Canada | No
EL15KC1-018-230A** | CK40[C,U]T-30A+TDR | - - - | R-454B | - - - | - - - | - - - | 18000 | 13.4 | 11.7 | No | 215662757 | North | USA,Canada | No
EL15KC1-018-230A** | CK40[C,U]T-30A+TDR | EL180UH040NE36A | R-454B | - - - | - - - | - - - | 18000 | 15.5 | 13.2 | Yes | 215662763 | North | USA,Canada | No
EL15KC1-018-230A** | CK40[C,U]T-30A+TDR | EL180UH060NE36A | R-454B | - - - | - - - | - - - | 18000 | 15.5 | 13.2 | Yes | 215662764 | North | USA,Canada | No
EL15KC1-018-230A** | CK40[C,U]T-30A+TDR | EL280UH045E36A | R-454B | - - - | - - - | - - - | 18000 | 15.2 | 13.2 | Yes | 215662758 | North | USA,Canada | No
EL15KC1-018-230A** | CK40[C,U]T-30A+TDR | EL280UH070E36A | R-454B | - - - | - - - | - - - | 18000 | 15.5 | 13.6 | Yes | 215662759 | North | USA,Canada | No
EL15KC1-018-230A** | CK40[C,U]T-30A+TDR | EL280UH070XE36A | R-454B | - - - | - - - | - - - | 18000 | 15.5 | 13.6 | Yes | 215662760 | North | USA,Canada | No
EL15KC1-018-230A** | CK40[C,U]T-30A+TDR | ML180UH030V36A | R-454B | - - - | - - - | - - - | 18000 | 16 | 13.6 | Yes | 215662765 | North | USA,Canada | No
EL15KC1-018-230A** | CK40[C,U]T-30A+TDR | ML180UH045E36A | R-454B | - - - | - - - | - - - | 18000 | 15.5 | 13.4 | Yes | 215662761 | North | USA,Canada | No
EL15KC1-018-230A** | CK40[C,U]T-30A+TDR | ML180UH045V36A | R-454B | - - - | - - - | - - - | 18000 | 15.5 | 13.4 | Yes | 215662766 | North | USA,Canada | No
EL15KC1-018-230A** | CK40[C,U]T-30A+TDR | ML180UH045XE36A | R-454B | - - - | - - - | - - - | 18000 | 15.5 | 13.4 | Yes | 215662762 | North | USA,Canada | No
EL15KC1-018-230A** | CK40[C,U]T-30A+TDR | ML180UH070E36A | R-454B | - - - | - - - | - - - | 18000 | 15.5 | 13.4 | Yes | 215662767 | North | USA,Canada | No
EL15KC1-018-230A** | CK40[C,U]T-30A+TDR | ML180UH070V36A | R-454B | - - - | - - - | - - - | 18000 | 16 | 13.6 | Yes | 215662768 | North | USA,Canada | No
EL15KC1-018-230A** | CK40[C,U]T-30A+TDR | ML180UH070XE36A | R-454B | - - - | - - - | - - - | 18000 | 15.5 | 13.4 | Yes | 215662769 | North | USA,Canada | No
EL15KC1-018-230A** | CK40[C,U]T-30B+TDR | - - - | R-454B | - - - | - - - | - - - | 18000 | 13.4 | 11.7 | No | 215662770 | North | USA,Canada | No
EL15KC1-018-230A** | CK40[C,U]T-30B+TDR | EL180UH080NE48B | R-454B | - - - | - - - | - - - | 18000 | 13.8 | 12.2 | No | 215662792 | North | USA,Canada | No
EL15KC1-018-230A** | CK40[C,U]T-30B+TDR | EL195UH040NE36B | R-454B | - - - | - - - | - - - | 18000 | 15.5 | 13.4 | Yes | 215662785 | North | USA,Canada | No
EL15KC1-018-230A** | CK40[C,U]T-30B+TDR | EL195UH060NE36B | R-454B | - - - | - - - | - - - | 18000 | 15.5 | 13.4 | Yes | 215662786 | North | USA,Canada | No
EL15KC1-018-230A** | CK40[C,U]T-30B+TDR | EL195UH080NE48C | R-454B | - - - | - - - | - - - | 18000 | 14.3 | 12.4 | No | 215662793 | North | USA,Canada | No
EL15KC1-018-230A** | CK40[C,U]T-30B+TDR | EL196UH030XE24B | R-454B | - - - | - - - | - - - | 18000 | 15.5 | 13.4 | Yes | 215662790 | North | USA,Canada | No
EL15KC1-018-230A** | CK40[C,U]T-30B+TDR | EL196UH030XE36B | R-454B | - - - | - - - | - - - | 18000 | 15.2 | 13 | Yes | 215662787 | North | USA,Canada | No
EL15KC1-018-230A** | CK40[C,U]T-30B+TDR | EL196UH045XE24B | R-454B | - - - | - - - | - - - | 18000 | 15.5 | 13.4 | Yes | 215662791 | North | USA,Canada | No
EL15KC1-018-230A** | CK40[C,U]T-30B+TDR | EL196UH045XE36B | R-454B | - - - | - - - | - - - | 18000 | 15.5 | 13.2 | Yes | 215662771 | North | USA,Canada | No
EL15KC1-018-230A** | CK40[C,U]T-30B+TDR | EL196UH070XE36B | R-454B | - - - | - - - | - - - | 18000 | 15.5 | 13 | Yes | 215662772 | North | USA,Canada | No
EL15KC1-018-230A** | CK40[C,U]T-30B+TDR | EL280UH045E36A | R-454B | - - - | - - - | - - - | 18000 | 15.2 | 13.2 | Yes | 215662781 | North | USA,Canada | No
EL15KC1-018-230A** | CK40[C,U]T-30B+TDR | EL280UH070E36A | R-454B | - - - | - - - | - - - | 18000 | 15.5 | 13.6 | Yes | 215662782 | North | USA,Canada | No
EL15KC1-018-230A** | CK40[C,U]T-30B+TDR | EL280UH090E36B | R-454B | - - - | - - - | - - - | 18000 | 15.5 | 13.6 | Yes | 215662773 | North | USA,Canada | No
EL15KC1-018-230A** | CK40[C,U]T-30B+TDR | EL280UH090E48B | R-454B | - - - | - - - | - - - | 18000 | 14.7 | 12.6 | No | 215662794 | North | USA,Canada | No
EL15KC1-018-230A** | CK40[C,U]T-30B+TDR | EL280UH090XE48B | R-454B | - - - | - - - | - - - | 18000 | 14.7 | 12.6 | No | 215662795 | North | USA,Canada | No
EL15KC1-018-230A** | CK40[C,U]T-30B+TDR | EL297UH045XE36B | R-454B | - - - | - - - | - - - | 18000 | 15.5 | 13.4 | Yes | 215662784 | North | USA,Canada | No
EL15KC1-018-230A** | CK40[C,U]T-30B+TDR | EL297UH070XE36B | R-454B | - - - | - - - | - - - | 18000 | 15.5 | 13.4 | Yes | 215662783 | North | USA,Canada | No
EL15KC1-018-230A** | CK40[C,U]T-30B+TDR | ML180UH070E36B | R-454B | - - - | - - - | - - - | 18000 | 15.5 | 13.4 | Yes | 215662774 | North | USA,Canada | No
EL15KC1-018-230A** | CK40[C,U]T-30B+TDR | ML180UH070V36B | R-454B | - - - | - - - | - - - | 18000 | 16 | 13.6 | Yes | 215662788 | North | USA,Canada | No
EL15KC1-018-230A** | CK40[C,U]T-30B+TDR | ML180UH070XE36B | R-454B | - - - | - - - | - - - | 18000 | 15.5 | 13.4 | Yes | 215662775 | North | USA,Canada | No
EL15KC1-018-230A** | CK40[C,U]T-30B+TDR | ML180UH090E48B | R-454B | - - - | - - - | - - - | 18000 | 14.7 | 12.6 | No | 215662796 | North | USA,Canada | No
EL15KC1-018-230A** | CK40[C,U]T-30B+TDR | ML180UH090XE48B | R-454B | - - - | - - - | - - - | 18000 | 14.7 | 12.6 | No | 215662797 | North | USA,Canada | No
EL15KC1-018-230A** | CK40[C,U]T-30B+TDR | ML193UH030XE36B | R-454B | - - - | - - - | - - - | 18000 | 15.5 | 12.5 | Yes | 215662776 | North | USA,Canada | No
EL15KC1-018-230A** | CK40[C,U]T-30B+TDR | ML193UH045XE36B | R-454B | - - - | - - - | - - - | 18000 | 15.5 | 13.4 | Yes | 215662777 | North | USA,Canada | No
EL15KC1-018-230A** | CK40[C,U]T-30B+TDR | ML193UH070XE36B | R-454B | - - - | - - - | - - - | 18000 | 15.5 | 13.4 | Yes | 215662778 | North | USA,Canada | No
EL15KC1-018-230A** | CK40[C,U]T-30B+TDR | ML196UH030XE36B | R-454B | - - - | - - - | - - - | 18000 | 15.2 | 13 | Yes | 215662789 | North | USA,Canada | No
EL15KC1-018-230A** | CK40[C,U]T-30B+TDR | ML196UH045XE36B | R-454B | - - - | - - - | - - - | 18000 | 15.5 | 13.2 | Yes | 215662779 | North | USA,Canada | No
EL15KC1-018-230A** | CK40[C,U]T-30B+TDR | ML196UH070XE36B | R-454B | - - - | - - - | - - - | 18000 | 15.5 | 13.4 | Yes | 215662780 | North | USA,Canada | No
EL15KC1-018-230A** | CK40[C,U]T-30B+TDR | ML196UH070XE48B | R-454B | - - - | - - - | - - - | 18000 | 13.8 | 12 | No | 215662798 | North | USA,Canada | No
EL15KC1-018-230A** | CK40[C,U]T-36A+TDR | - - - | R-454B | - - - | - - - | - - - | 18000 | 13.8 | 12 | No | 215662811 | North | USA,Canada | No
EL15KC1-018-230A** | CK40[C,U]T-36A+TDR | EL180UH040NE36A | R-454B | - - - | - - - | - - - | 18000 | 15.5 | 13.4 | Yes | 215662799 | North | USA,Canada | No
EL15KC1-018-230A** | CK40[C,U]T-36A+TDR | EL180UH060NE36A | R-454B | - - - | - - - | - - - | 18000 | 15.5 | 13.4 | Yes | 215662800 | North | USA,Canada | No
EL15KC1-018-230A** | CK40[C,U]T-36A+TDR | EL280UH045E36A | R-454B | - - - | - - - | - - - | 18000 | 15.5 | 13.4 | Yes | 215662801 | North | USA,Canada | No
EL15KC1-018-230A** | CK40[C,U]T-36A+TDR | EL280UH070E36A | R-454B | - - - | - - - | - - - | 18000 | 16 | 13.6 | Yes | 215662802 | North | USA,Canada | No
EL15KC1-018-230A** | CK40[C,U]T-36A+TDR | EL280UH070XE36A | R-454B | - - - | - - - | - - - | 18000 | 16 | 13.6 | Yes | 215662803 | North | USA,Canada | No
EL15KC1-018-230A** | CK40[C,U]T-36A+TDR | ML180UH030V36A | R-454B | - - - | - - - | - - - | 18000 | 16 | 13.6 | Yes | 215662804 | North | USA,Canada | No
EL15KC1-018-230A** | CK40[C,U]T-36A+TDR | ML180UH045E36A | R-454B | - - - | - - - | - - - | 18000 | 15.5 | 13.4 | Yes | 215662805 | North | USA,Canada | No
EL15KC1-018-230A** | CK40[C,U]T-36A+TDR | ML180UH045V36A | R-454B | - - - | - - - | - - - | 18000 | 15.5 | 13.6 | Yes | 215662806 | North | USA,Canada | No
EL15KC1-018-230A** | CK40[C,U]T-36A+TDR | ML180UH045XE36A | R-454B | - - - | - - - | - - - | 18000 | 15.5 | 13.4 | Yes | 215662807 | North | USA,Canada | No
EL15KC1-018-230A** | CK40[C,U]T-36A+TDR | ML180UH070E36A | R-454B | - - - | - - - | - - - | 18000 | 15.5 | 13.4 | Yes | 215662808 | North | USA,Canada | No
EL15KC1-018-230A** | CK40[C,U]T-36A+TDR | ML180UH070V36A | R-454B | - - - | - - - | - - - | 18000 | 16 | 13.6 | Yes | 215662809 | North | USA,Canada | No
EL15KC1-018-230A** | CK40[C,U]T-36A+TDR | ML180UH070XE36A | R-454B | - - - | - - - | - - - | 18000 | 15.5 | 13.4 | Yes | 215662810 | North | USA,Canada | No
EL15KC1-018-230A** | CK40[C,U]T-36B+TDR | - - - | R-454B | - - - | - - - | - - - | 18000 | 13.8 | 12 | No | 215662849 | North | USA,Canada | No
EL15KC1-018-230A** | CK40[C,U]T-36B+TDR | EL180UH060NE36A | R-454B | - - - | - - - | - - - | 18000 | 15.5 | 13.2 | Yes | 215662836 | North | USA,Canada | No
EL15KC1-018-230A** | CK40[C,U]T-36B+TDR | EL180UH080NE48B | R-454B | - - - | - - - | - - - | 18000 | 14.3 | 12.4 | No | 215662851 | North | USA,Canada | No
EL15KC1-018-230A** | CK40[C,U]T-36B+TDR | EL195UH040NE36B | R-454B | - - - | - - - | - - - | 18000 | 15.5 | 13.2 | Yes | 215662812 | North | USA,Canada | No
EL15KC1-018-230A** | CK40[C,U]T-36B+TDR | EL195UH060NE36B | R-454B | - - - | - - - | - - - | 18000 | 15.5 | 13.4 | Yes | 215662813 | North | USA,Canada | No
EL15KC1-018-230A** | CK40[C,U]T-36B+TDR | EL195UH080NE48C | R-454B | - - - | - - - | - - - | 18000 | 14.3 | 12.4 | No | 215662853 | North | USA,Canada | No
EL15KC1-018-230A** | CK40[C,U]T-36B+TDR | EL196UH030XE24B | R-454B | - - - | - - - | - - - | 18000 | 15.5 | 13.4 | Yes | 215662842 | North | USA,Canada | No
EL15KC1-018-230A** | CK40[C,U]T-36B+TDR | EL196UH030XE36B | R-454B | - - - | - - - | - - - | 18000 | 15.2 | 13 | Yes | 215662814 | North | USA,Canada | No
EL15KC1-018-230A** | CK40[C,U]T-36B+TDR | EL196UH045XE24B | R-454B | - - - | - - - | - - - | 18000 | 15.5 | 13.4 | Yes | 215662843 | North | USA,Canada | No
EL15KC1-018-230A** | CK40[C,U]T-36B+TDR | EL196UH045XE36B | R-454B | - - - | - - - | - - - | 18000 | 15.5 | 13.2 | Yes | 215662815 | North | USA,Canada | No
EL15KC1-018-230A** | CK40[C,U]T-36B+TDR | EL196UH070XE36B | R-454B | - - - | - - - | - - - | 18000 | 15.5 | 13.4 | Yes | 215662816 | North | USA,Canada | No
EL15KC1-018-230A** | CK40[C,U]T-36B+TDR | EL280UH045E36A | R-454B | - - - | - - - | - - - | 18000 | 15.5 | 13.4 | Yes | 215662838 | North | USA,Canada | No
EL15KC1-018-230A** | CK40[C,U]T-36B+TDR | EL280UH070E36A | R-454B | - - - | - - - | - - - | 18000 | 16 | 13.6 | Yes | 215662840 | North | USA,Canada | No
EL15KC1-018-230A** | CK40[C,U]T-36B+TDR | EL280UH090E36B | R-454B | - - - | - - - | - - - | 18000 | 16 | 13.8 | Yes | 215662818 | North | USA,Canada | No
EL15KC1-018-230A** | CK40[C,U]T-36B+TDR | EL280UH090E48B | R-454B | - - - | - - - | - - - | 18000 | 14.7 | 12.8 | No | 215662854 | North | USA,Canada | No
EL15KC1-018-230A** | CK40[C,U]T-36B+TDR | EL280UH090XE48B | R-454B | - - - | - - - | - - - | 18000 | 14.7 | 12.8 | No | 215662856 | North | USA,Canada | No
EL15KC1-018-230A** | CK40[C,U]T-36B+TDR | EL297UH045XE36B | R-454B | - - - | - - - | - - - | 18000 | 15.5 | 13.4 | Yes | 215662847 | North | USA,Canada | No
EL15KC1-018-230A** | CK40[C,U]T-36B+TDR | EL297UH070XE36B | R-454B | - - - | - - - | - - - | 18000 | 15.5 | 13.4 | Yes | 215662845 | North | USA,Canada | No
EL15KC1-018-230A** | CK40[C,U]T-36B+TDR | ML180UH070E36B | R-454B | - - - | - - - | - - - | 18000 | 15.5 | 13.4 | Yes | 215662820 | North | USA,Canada | No
EL15KC1-018-230A** | CK40[C,U]T-36B+TDR | ML180UH070V36B | R-454B | - - - | - - - | - - - | 18000 | 16 | 13.6 | Yes | 215662822 | North | USA,Canada | No
EL15KC1-018-230A** | CK40[C,U]T-36B+TDR | ML180UH070XE36B | R-454B | - - - | - - - | - - - | 18000 | 15.5 | 13.4 | Yes | 215662824 | North | USA,Canada | No
EL15KC1-018-230A** | CK40[C,U]T-36B+TDR | ML180UH090E48B | R-454B | - - - | - - - | - - - | 18000 | 14.7 | 12.8 | No | 215662857 | North | USA,Canada | No
EL15KC1-018-230A** | CK40[C,U]T-36B+TDR | ML180UH090XE48B | R-454B | - - - | - - - | - - - | 18000 | 14.7 | 12.8 | No | 215662858 | North | USA,Canada | No
EL15KC1-018-230A** | CK40[C,U]T-36B+TDR | ML193UH030XE36B | R-454B | - - - | - - - | - - - | 18000 | 15.5 | 13.4 | Yes | 215662825 | North | USA,Canada | No
EL15KC1-018-230A** | CK40[C,U]T-36B+TDR | ML193UH045XE36B | R-454B | - - - | - - - | - - - | 18000 | 15.5 | 13.6 | Yes | 215662827 | North | USA,Canada | No
EL15KC1-018-230A** | CK40[C,U]T-36B+TDR | ML193UH070XE36B | R-454B | - - - | - - - | - - - | 18000 | 15.5 | 13.4 | Yes | 215662829 | North | USA,Canada | No
EL15KC1-018-230A** | CK40[C,U]T-36B+TDR | ML196UH030XE36B | R-454B | - - - | - - - | - - - | 18000 | 15.2 | 13 | Yes | 215662831 | North | USA,Canada | No
EL15KC1-018-230A** | CK40[C,U]T-36B+TDR | ML196UH045XE36B | R-454B | - - - | - - - | - - - | 18000 | 15.5 | 13.2 | Yes | 215662833 | North | USA,Canada | No
EL15KC1-018-230A** | CK40[C,U]T-36B+TDR | ML196UH070XE36B | R-454B | - - - | - - - | - - - | 18000 | 16 | 13.6 | Yes | 215662834 | North | USA,Canada | No
EL15KC1-018-230A** | CK40[C,U]T-36B+TDR | ML196UH070XE48B | R-454B | - - - | - - - | - - - | 18000 | 13.8 | 12 | No | 215662860 | North | USA,Canada | No
EL15KC1-018-230A** | CK40DT-24A+TDR | - - - | R-454B | - - - | - - - | - - - | 17700 | 13.4 | 11.5 | No | 215662865 | North | USA,Canada | No
EL15KC1-018-230A** | CK40DT-24A+TDR | ML180DF045E36A | R-454B | - - - | - - - | - - - | 18000 | 14.7 | 12.2 | No | 215662862 | North | USA,Canada | No
EL15KC1-018-230A** | CK40DT-24A+TDR | ML180DF070E36A | R-454B | - - - | - - - | - - - | 18000 | 14.7 | 12.8 | No | 215662863 | North | USA,Canada | No
EL15KC1-018-230A** | CK40DT-24B+TDR | - - - | R-454B | - - - | - - - | - - - | 17700 | 13.4 | 11.5 | No | 215662877 | North | USA,Canada | No
EL15KC1-018-230A** | CK40DT-24B+TDR | EL297DF070XE48B | R-454B | - - - | - - - | - - - | 18000 | 14.7 | 12.4 | No | 215662875 | North | USA,Canada | No
EL15KC1-018-230A** | CK40DT-24B+TDR | ML180DF070E36B | R-454B | - - - | - - - | - - - | 18000 | 14.7 | 12.6 | No | 215662866 | North | USA,Canada | No
EL15KC1-018-230A** | CK40DT-24B+TDR | ML193DF045XE36B | R-454B | - - - | - - - | - - - | 18000 | 15.2 | 13 | Yes | 215662872 | North | USA,Canada | No
EL15KC1-018-230A** | CK40DT-24B+TDR | ML193DF070XE36B | R-454B | - - - | - - - | - - - | 18000 | 15.2 | 13 | Yes | 215662874 | North | USA,Canada | No
EL15KC1-018-230A** | CK40DT-24B+TDR | ML196DF045XE36B | R-454B | - - - | - - - | - - - | 18000 | 14.7 | 12.8 | No | 215662868 | North | USA,Canada | No
EL15KC1-018-230A** | CK40DT-24B+TDR | ML196DF070XE48B | R-454B | - - - | - - - | - - - | 18000 | 14.7 | 12.2 | No | 215662870 | North | USA,Canada | No
EL15KC1-018-230A** | CK40DT-30/36C+TDR | EL297DF090XE48C | R-454B | - - - | - - - | - - - | 18000 | 13.8 | 12.2 | No | 215662879 | North | USA,Canada | No
EL15KC1-018-230A** | CK40DT-30/36C+TDR | ML193DF090XE48C | R-454B | - - - | - - - | - - - | 18000 | 14.3 | 12.4 | No | 215662880 | North | USA,Canada | No
EL15KC1-018-230A** | CK40DT-30/36C+TDR | ML196DF090XE48C | R-454B | - - - | - - - | - - - | 18000 | 14.3 | 12.4 | No | 215662881 | North | USA,Canada | No
EL15KC1-018-230A** | CK40HT-18A+TDR | EL180UH040NE36A | R-454B | - - - | - - - | - - - | 18000 | 14.7 | 12.8 | No | 215662883 | North | USA,Canada | No
EL15KC1-018-230A** | CK40HT-18A+TDR | EL180UH060NE36A | R-454B | - - - | - - - | - - - | 18000 | 14.7 | 12.8 | No | 215662899 | North | USA,Canada | No
EL15KC1-018-230A** | CK40HT-18A+TDR | EL280UH045E36A | R-454B | - - - | - - - | - - - | 18000 | 14.7 | 12.2 | No | 215662884 | North | USA,Canada | No
EL15KC1-018-230A** | CK40HT-18A+TDR | EL280UH070E36A | R-454B | - - - | - - - | - - - | 18000 | 15.2 | 13 | Yes | 215662886 | North | USA,Canada | No
EL15KC1-018-230A** | CK40HT-18A+TDR | EL280UH070XE36A | R-454B | - - - | - - - | - - - | 18000 | 15.2 | 13 | Yes | 215662888 | North | USA,Canada | No
EL15KC1-018-230A** | CK40HT-18A+TDR | ML180UH030V36A | R-454B | - - - | - - - | - - - | 18000 | 15.2 | 13 | Yes | 215662889 | North | USA,Canada | No
EL15KC1-018-230A** | CK40HT-18A+TDR | ML180UH045E36A | R-454B | - - - | - - - | - - - | 18000 | 15.2 | 12.2 | Yes | 215662891 | North | USA,Canada | No
EL15KC1-018-230A** | CK40HT-18A+TDR | ML180UH045V36A | R-454B | - - - | - - - | - - - | 18000 | 15.2 | 13 | Yes | 215662893 | North | USA,Canada | No
EL15KC1-018-230A** | CK40HT-18A+TDR | ML180UH045XE36A | R-454B | - - - | - - - | - - - | 18000 | 15.2 | 12.2 | Yes | 215662894 | North | USA,Canada | No
EL15KC1-018-230A** | CK40HT-18A+TDR | ML180UH070E36A | R-454B | - - - | - - - | - - - | 18000 | 15.2 | 13 | Yes | 215662896 | North | USA,Canada | No
EL15KC1-018-230A** | CK40HT-18A+TDR | ML180UH070V36A | R-454B | - - - | - - - | - - - | 18000 | 15.2 | 13 | Yes | 215662897 | North | USA,Canada | No
EL15KC1-018-230A** | CK40HT-18A+TDR | ML180UH070XE36A | R-454B | - - - | - - - | - - - | 18000 | 14.7 | 12.8 | No | 215662901 | North | USA,Canada | No
EL15KC1-018-230A** | CK40HT-24A+TDR | - - - | R-454B | - - - | - - - | - - - | 18000 | 13.4 | 11.7 | No | 215662915 | North | USA,Canada | No
EL15KC1-018-230A** | CK40HT-24A+TDR | EL180UH040NE36A | R-454B | - - - | - - - | - - - | 18000 | 15.5 | 13.2 | Yes | 215662910 | North | USA,Canada | No
EL15KC1-018-230A** | CK40HT-24A+TDR | EL180UH060NE36A | R-454B | - - - | - - - | - - - | 18000 | 15.5 | 13.2 | Yes | 215662912 | North | USA,Canada | No
EL15KC1-018-230A** | CK40HT-24A+TDR | EL280UH045E36A | R-454B | - - - | - - - | - - - | 18000 | 15.2 | 13.2 | Yes | 215662903 | North | USA,Canada | No
EL15KC1-018-230A** | CK40HT-24A+TDR | EL280UH070E36A | R-454B | - - - | - - - | - - - | 18000 | 15.5 | 13.4 | Yes | 215662906 | North | USA,Canada | No
EL15KC1-018-230A** | CK40HT-24A+TDR | EL280UH070XE36A | R-454B | - - - | - - - | - - - | 18000 | 15.5 | 13.4 | Yes | 215662904 | North | USA,Canada | No
EL15KC1-018-230A** | CK40HT-24A+TDR | ML180UH030V36A | R-454B | - - - | - - - | - - - | 18000 | 15.5 | 13.4 | Yes | 215662907 | North | USA,Canada | No
EL15KC1-018-230A** | CK40HT-24A+TDR | ML180UH045E36A | R-454B | - - - | - - - | - - - | 18000 | 15.5 | 13.4 | Yes | 215662905 | North | USA,Canada | No
EL15KC1-018-230A** | CK40HT-24A+TDR | ML180UH045V36A | R-454B | - - - | - - - | - - - | 18000 | 15.5 | 13.4 | Yes | 215662908 | North | USA,Canada | No
EL15KC1-018-230A** | CK40HT-24A+TDR | ML180UH045XE36A | R-454B | - - - | - - - | - - - | 18000 | 15.5 | 13.4 | Yes | 215662909 | North | USA,Canada | No
EL15KC1-018-230A** | CK40HT-24A+TDR | ML180UH070E36A | R-454B | - - - | - - - | - - - | 18000 | 15.5 | 13.4 | Yes | 215662913 | North | USA,Canada | No
EL15KC1-018-230A** | CK40HT-24A+TDR | ML180UH070V36A | R-454B | - - - | - - - | - - - | 18000 | 15.5 | 13.4 | Yes | 215662911 | North | USA,Canada | No
EL15KC1-018-230A** | CK40HT-24A+TDR | ML180UH070XE36A | R-454B | - - - | - - - | - - - | 18000 | 15.5 | 13.4 | Yes | 215662914 | North | USA,Canada | No
EL15KC1-018-230A** | CK40HT-24B+TDR | EL195UH040NE36B | R-454B | - - - | - - - | - - - | 18000 | 15.2 | 13 | Yes | 215662930 | North | USA,Canada | No
EL15KC1-018-230A** | CK40HT-24B+TDR | EL195UH060NE36B | R-454B | - - - | - - - | - - - | 18000 | 15.5 | 13.2 | Yes | 215662931 | North | USA,Canada | No
EL15KC1-018-230A** | CK40HT-24B+TDR | EL196UH030XE24B | R-454B | - - - | - - - | - - - | 18000 | 15.2 | 13 | Yes | 215662934 | North | USA,Canada | No
EL15KC1-018-230A** | CK40HT-24B+TDR | EL196UH030XE36B | R-454B | - - - | - - - | - - - | 18000 | 14.7 | 12.8 | No | 215662916 | North | USA,Canada | No
EL15KC1-018-230A** | CK40HT-24B+TDR | EL196UH045XE24B | R-454B | - - - | - - - | - - - | 18000 | 15.2 | 13 | Yes | 215662935 | North | USA,Canada | No
EL15KC1-018-230A** | CK40HT-24B+TDR | EL196UH045XE36B | R-454B | - - - | - - - | - - - | 18000 | 15.2 | 13 | Yes | 215662918 | North | USA,Canada | No
EL15KC1-018-230A** | CK40HT-24B+TDR | EL196UH070XE36B | R-454B | - - - | - - - | - - - | 18000 | 15.2 | 13 | Yes | 215662925 | North | USA,Canada | No
EL15KC1-018-230A** | CK40HT-24B+TDR | EL280UH045E36A | R-454B | - - - | - - - | - - - | 18000 | 14.7 | 13 | No | 215662917 | North | USA,Canada | No
EL15KC1-018-230A** | CK40HT-24B+TDR | EL280UH070E36A | R-454B | - - - | - - - | - - - | 18000 | 15.5 | 13.4 | Yes | 215662926 | North | USA,Canada | No
EL15KC1-018-230A** | CK40HT-24B+TDR | EL280UH090E36B | R-454B | - - - | - - - | - - - | 18000 | 15.5 | 13.4 | Yes | 215662919 | North | USA,Canada | No
EL15KC1-018-230A** | CK40HT-24B+TDR | EL297UH045XE36B | R-454B | - - - | - - - | - - - | 18000 | 15.5 | 13.2 | Yes | 215662929 | North | USA,Canada | No
EL15KC1-018-230A** | CK40HT-24B+TDR | EL297UH070XE36B | R-454B | - - - | - - - | - - - | 18000 | 15.2 | 13 | Yes | 215662936 | North | USA,Canada | No
EL15KC1-018-230A** | CK40HT-24B+TDR | ML180UH045E36A | R-454B | - - - | - - - | - - - | 18000 | 15.5 | 13.4 | Yes | 215662933 | North | USA,Canada | No
EL15KC1-018-230A** | CK40HT-24B+TDR | ML180UH070E36B | R-454B | - - - | - - - | - - - | 18000 | 15.5 | 13.2 | Yes | 215662927 | North | USA,Canada | No
EL15KC1-018-230A** | CK40HT-24B+TDR | ML180UH070V36B | R-454B | - - - | - - - | - - - | 18000 | 15.5 | 13.4 | Yes | 215662932 | North | USA,Canada | No
EL15KC1-018-230A** | CK40HT-24B+TDR | ML180UH070XE36B | R-454B | - - - | - - - | - - - | 18000 | 15.5 | 13.2 | Yes | 215662920 | North | USA,Canada | No
EL15KC1-018-230A** | CK40HT-24B+TDR | ML193UH030XE36B | R-454B | - - - | - - - | - - - | 18000 | 15.2 | 13 | Yes | 215662921 | North | USA,Canada | No
EL15KC1-018-230A** | CK40HT-24B+TDR | ML193UH045XE36B | R-454B | - - - | - - - | - - - | 18000 | 15.5 | 13.2 | Yes | 215662928 | North | USA,Canada | No
EL15KC1-018-230A** | CK40HT-24B+TDR | ML193UH070XE36B | R-454B | - - - | - - - | - - - | 18000 | 15.5 | 13.2 | Yes | 215662922 | North | USA,Canada | No
EL15KC1-018-230A** | CK40HT-24B+TDR | ML196UH030XE36B | R-454B | - - - | - - - | - - - | 18000 | 14.7 | 12.8 | No | 215662938 | North | USA,Canada | No
EL15KC1-018-230A** | CK40HT-24B+TDR | ML196UH045XE36B | R-454B | - - - | - - - | - - - | 18000 | 15.2 | 13 | Yes | 215662923 | North | USA,Canada | No
EL15KC1-018-230A** | CK40HT-24B+TDR | ML196UH070XE36B | R-454B | - - - | - - - | - - - | 18000 | 15.5 | 13.2 | Yes | 215662924 | North | USA,Canada | No
EL15KC1-018-230A** | CK40HT-24B+TDR | ML196UH070XE48B | R-454B | - - - | - - - | - - - | 18000 | 13.4 | 11.7 | No | 215662937 | North | USA,Canada | No
EL15KC1-018-230A** | CK40HT-30A+TDR | - - - | R-454B | - - - | - - - | - - - | 18000 | 13.8 | 11.7 | No | 215662939 | North | USA,Canada | No
EL15KC1-018-230A** | CK40HT-30A+TDR | EL180UH040NE36A | R-454B | - - - | - - - | - - - | 18000 | 15.5 | 13.4 | Yes | 215662946 | North | USA,Canada | No
EL15KC1-018-230A** | CK40HT-30A+TDR | EL180UH060NE36A | R-454B | - - - | - - - | - - - | 18000 | 15.5 | 13.4 | Yes | 215662947 | North | USA,Canada | No
EL15KC1-018-230A** | CK40HT-30A+TDR | EL280UH045E36A | R-454B | - - - | - - - | - - - | 18000 | 15.5 | 13 | Yes | 215662940 | North | USA,Canada | No
EL15KC1-018-230A** | CK40HT-30A+TDR | EL280UH070E36A | R-454B | - - - | - - - | - - - | 18000 | 16 | 13.6 | Yes | 215662941 | North | USA,Canada | No
EL15KC1-018-230A** | CK40HT-30A+TDR | EL280UH070XE36A | R-454B | - - - | - - - | - - - | 18000 | 16 | 13.6 | Yes | 215662942 | North | USA,Canada | No
EL15KC1-018-230A** | CK40HT-30A+TDR | ML180UH030V36A | R-454B | - - - | - - - | - - - | 18000 | 16 | 13.6 | Yes | 215662948 | North | USA,Canada | No
EL15KC1-018-230A** | CK40HT-30A+TDR | ML180UH045E36A | R-454B | - - - | - - - | - - - | 18000 | 15.5 | 13.6 | Yes | 215662943 | North | USA,Canada | No
EL15KC1-018-230A** | CK40HT-30A+TDR | ML180UH045V36A | R-454B | - - - | - - - | - - - | 18000 | 16 | 13.6 | Yes | 215662944 | North | USA,Canada | No
EL15KC1-018-230A** | CK40HT-30A+TDR | ML180UH045XE36A | R-454B | - - - | - - - | - - - | 18000 | 15.5 | 13.6 | Yes | 215662945 | North | USA,Canada | No
EL15KC1-018-230A** | CK40HT-30A+TDR | ML180UH070E36A | R-454B | - - - | - - - | - - - | 18000 | 15.5 | 13.6 | Yes | 215662949 | North | USA,Canada | No
EL15KC1-018-230A** | CK40HT-30A+TDR | ML180UH070V36A | R-454B | - - - | - - - | - - - | 18000 | 16 | 13.6 | Yes | 215662950 | North | USA,Canada | No
EL15KC1-018-230A** | CK40HT-30A+TDR | ML180UH070XE36A | R-454B | - - - | - - - | - - - | 18000 | 15.5 | 13.4 | Yes | 215662951 | North | USA,Canada | No
EL15KC1-018-230A** | CK40HT-30B+TDR | - - - | R-454B | - - - | - - - | - - - | 18000 | 13.8 | 11.7 | No | 215662952 | North | USA,Canada | No
EL15KC1-018-230A** | CK40HT-30B+TDR | EL180UH040NE36A | R-454B | - - - | - - - | - - - | 18000 | 15.5 | 13.4 | Yes | 215662978 | North | USA,Canada | No
EL15KC1-018-230A** | CK40HT-30B+TDR | EL180UH060NE36A | R-454B | - - - | - - - | - - - | 18000 | 15.5 | 13.4 | Yes | 215662979 | North | USA,Canada | No
EL15KC1-018-230A** | CK40HT-30B+TDR | EL180UH080NE48B | R-454B | - - - | - - - | - - - | 18000 | 14.3 | 12.4 | No | 215662953 | North | USA,Canada | No
EL15KC1-018-230A** | CK40HT-30B+TDR | EL195UH040NE36B | R-454B | - - - | - - - | - - - | 18000 | 15.5 | 13.4 | Yes | 215662973 | North | USA,Canada | No
EL15KC1-018-230A** | CK40HT-30B+TDR | EL195UH060NE36B | R-454B | - - - | - - - | - - - | 18000 | 15.5 | 13.6 | Yes | 215662974 | North | USA,Canada | No
EL15KC1-018-230A** | CK40HT-30B+TDR | EL196UH030XE24B | R-454B | - - - | - - - | - - - | 18000 | 15.5 | 13.4 | Yes | 215662981 | North | USA,Canada | No
EL15KC1-018-230A** | CK40HT-30B+TDR | EL196UH030XE36B | R-454B | - - - | - - - | - - - | 18000 | 15.2 | 13 | Yes | 215662975 | North | USA,Canada | No
EL15KC1-018-230A** | CK40HT-30B+TDR | EL196UH045XE24B | R-454B | - - - | - - - | - - - | 18000 | 15.5 | 13.4 | Yes | 215662982 | North | USA,Canada | No
EL15KC1-018-230A** | CK40HT-30B+TDR | EL196UH045XE36B | R-454B | - - - | - - - | - - - | 18000 | 15.5 | 13.4 | Yes | 215662954 | North | USA,Canada | No
EL15KC1-018-230A** | CK40HT-30B+TDR | EL196UH070XE36B | R-454B | - - - | - - - | - - - | 18000 | 15.5 | 13.4 | Yes | 215662957 | North | USA,Canada | No
EL15KC1-018-230A** | CK40HT-30B+TDR | EL280UH045E36A | R-454B | - - - | - - - | - - - | 18000 | 15.5 | 13.4 | Yes | 215662969 | North | USA,Canada | No
EL15KC1-018-230A** | CK40HT-30B+TDR | EL280UH070E36A | R-454B | - - - | - - - | - - - | 18000 | 16 | 13.6 | Yes | 215662970 | North | USA,Canada | No
EL15KC1-018-230A** | CK40HT-30B+TDR | EL280UH090E36B | R-454B | - - - | - - - | - - - | 18000 | 16 | 13 | Yes | 215662960 | North | USA,Canada | No
EL15KC1-018-230A** | CK40HT-30B+TDR | EL280UH090E48B | R-454B | - - - | - - - | - - - | 18000 | 14.7 | 12.8 | No | 215662955 | North | USA,Canada | No
EL15KC1-018-230A** | CK40HT-30B+TDR | EL280UH090XE48B | R-454B | - - - | - - - | - - - | 18000 | 14.7 | 12.8 | No | 215662956 | North | USA,Canada | No
EL15KC1-018-230A** | CK40HT-30B+TDR | EL297UH045XE36B | R-454B | - - - | - - - | - - - | 18000 | 15.5 | 13.6 | Yes | 215662972 | North | USA,Canada | No
EL15KC1-018-230A** | CK40HT-30B+TDR | EL297UH070XE36B | R-454B | - - - | - - - | - - - | 18000 | 15.5 | 13.4 | Yes | 215662983 | North | USA,Canada | No
EL15KC1-018-230A** | CK40HT-30B+TDR | ML180UH045E36A | R-454B | - - - | - - - | - - - | 18000 | 16 | 13.6 | Yes | 215662980 | North | USA,Canada | No
EL15KC1-018-230A** | CK40HT-30B+TDR | ML180UH070E36A | R-454B | - - - | - - - | - - - | 18000 | 16 | 13.6 | Yes | 215662971 | North | USA,Canada | No
EL15KC1-018-230A** | CK40HT-30B+TDR | ML180UH070E36B | R-454B | - - - | - - - | - - - | 18000 | 16 | 13.6 | Yes | 215662962 | North | USA,Canada | No
EL15KC1-018-230A** | CK40HT-30B+TDR | ML180UH070V36B | R-454B | - - - | - - - | - - - | 18000 | 16 | 13.6 | Yes | 215662976 | North | USA,Canada | No
EL15KC1-018-230A** | CK40HT-30B+TDR | ML180UH070XE36B | R-454B | - - - | - - - | - - - | 18000 | 16 | 13.6 | Yes | 215662963 | North | USA,Canada | No
EL15KC1-018-230A** | CK40HT-30B+TDR | ML180UH090E48B | R-454B | - - - | - - - | - - - | 18000 | 14.7 | 12.8 | No | 215662958 | North | USA,Canada | No
EL15KC1-018-230A** | CK40HT-30B+TDR | ML180UH090XE48B | R-454B | - - - | - - - | - - - | 18000 | 14.7 | 12.8 | No | 215662959 | North | USA,Canada | No
EL15KC1-018-230A** | CK40HT-30B+TDR | ML193UH030XE36B | R-454B | - - - | - - - | - - - | 18000 | 15.5 | 13.4 | Yes | 215662964 | North | USA,Canada | No
EL15KC1-018-230A** | CK40HT-30B+TDR | ML193UH045XE36B | R-454B | - - - | - - - | - - - | 18000 | 15.5 | 13.6 | Yes | 215662965 | North | USA,Canada | No
EL15KC1-018-230A** | CK40HT-30B+TDR | ML193UH070XE36B | R-454B | - - - | - - - | - - - | 18000 | 16 | 13.6 | Yes | 215662966 | North | USA,Canada | No
EL15KC1-018-230A** | CK40HT-30B+TDR | ML196UH030XE36B | R-454B | - - - | - - - | - - - | 18000 | 15.2 | 13 | Yes | 215662977 | North | USA,Canada | No
EL15KC1-018-230A** | CK40HT-30B+TDR | ML196UH045XE36B | R-454B | - - - | - - - | - - - | 18000 | 15.5 | 13.4 | Yes | 215662967 | North | USA,Canada | No
EL15KC1-018-230A** | CK40HT-30B+TDR | ML196UH070XE36B | R-454B | - - - | - - - | - - - | 18000 | 15.5 | 13.6 | Yes | 215662968 | North | USA,Canada | No
EL15KC1-018-230A** | CK40HT-30B+TDR | ML196UH070XE48B | R-454B | - - - | - - - | - - - | 18000 | 13.8 | 12 | No | 215662961 | North | USA,Canada | No
EL15KC1-018-230A** | CK40HT-36A+TDR | - - - | R-454B | - - - | - - - | - - - | 18000 | 13.4 | 11.7 | No | 215662984 | North | USA,Canada | No
EL15KC1-018-230A** | CK40HT-36A+TDR | EL180UH040NE36A | R-454B | - - - | - - - | - - - | 18000 | 15.2 | 13 | Yes | 215662989 | North | USA,Canada | No
EL15KC1-018-230A** | CK40HT-36A+TDR | EL180UH060NE36A | R-454B | - - - | - - - | - - - | 18000 | 15.2 | 13 | Yes | 215662990 | North | USA,Canada | No
EL15KC1-018-230A** | CK40HT-36A+TDR | EL280UH045E36A | R-454B | - - - | - - - | - - - | 18000 | 15.2 | 13 | Yes | 215662987 | North | USA,Canada | No
EL15KC1-018-230A** | CK40HT-36A+TDR | EL280UH070E36A | R-454B | - - - | - - - | - - - | 18000 | 15.5 | 13.2 | Yes | 215662985 | North | USA,Canada | No
EL15KC1-018-230A** | CK40HT-36A+TDR | EL280UH070XE36A | R-454B | - - - | - - - | - - - | 18000 | 15.5 | 13.2 | Yes | 215662988 | North | USA,Canada | No
EL15KC1-018-230A** | CK40HT-36A+TDR | ML180UH030V36A | R-454B | - - - | - - - | - - - | 18000 | 15.5 | 13.2 | Yes | 215662991 | North | USA,Canada | No
EL15KC1-018-230A** | CK40HT-36A+TDR | ML180UH045E36A | R-454B | - - - | - - - | - - - | 18000 | 15.2 | 13 | Yes | 215662986 | North | USA,Canada | No
EL15KC1-018-230A** | CK40HT-36A+TDR | ML180UH045V36A | R-454B | - - - | - - - | - - - | 18000 | 15.5 | 13.2 | Yes | 215662995 | North | USA,Canada | No
EL15KC1-018-230A** | CK40HT-36A+TDR | ML180UH045XE36A | R-454B | - - - | - - - | - - - | 18000 | 15.2 | 13 | Yes | 215662992 | North | USA,Canada | No
EL15KC1-018-230A** | CK40HT-36A+TDR | ML180UH070E36A | R-454B | - - - | - - - | - - - | 18000 | 15.2 | 13 | Yes | 215662993 | North | USA,Canada | No
EL15KC1-018-230A** | CK40HT-36A+TDR | ML180UH070V36A | R-454B | - - - | - - - | - - - | 18000 | 15.5 | 13.2 | Yes | 215662996 | North | USA,Canada | No
EL15KC1-018-230A** | CK40HT-36A+TDR | ML180UH070XE36A | R-454B | - - - | - - - | - - - | 18000 | 15.2 | 13 | Yes | 215662994 | North | USA,Canada | No
EL15KC1-018-230A** | CK40HT-36B+TDR | - - - | R-454B | - - - | - - - | - - - | 17900 | 13.4 | 11.5 | No | 215662997 | North | USA,Canada | No
EL15KC1-018-230A** | CK40HT-36B+TDR | EL180UH060NE36A | R-454B | - - - | - - - | - - - | 18000 | 14.7 | 12.8 | No | 215663006 | North | USA,Canada | No
EL15KC1-018-230A** | CK40HT-36B+TDR | EL180UH080NE48B | R-454B | - - - | - - - | - - - | 18000 | 13.8 | 12 | No | 215662998 | North | USA,Canada | No
EL15KC1-018-230A** | CK40HT-36B+TDR | EL195UH040NE36B | R-454B | - - - | - - - | - - - | 18000 | 15.2 | 13 | Yes | 215663009 | North | USA,Canada | No
EL15KC1-018-230A** | CK40HT-36B+TDR | EL195UH060NE36B | R-454B | - - - | - - - | - - - | 18000 | 15.2 | 13 | Yes | 215663010 | North | USA,Canada | No
EL15KC1-018-230A** | CK40HT-36B+TDR | EL195UH080NE48C | R-454B | - - - | - - - | - - - | 18000 | 13.8 | 12 | No | 215663007 | North | USA,Canada | No
EL15KC1-018-230A** | CK40HT-36B+TDR | EL196UH030XE24B | R-454B | - - - | - - - | - - - | 18000 | 15.2 | 13 | Yes | 215663023 | North | USA,Canada | No
EL15KC1-018-230A** | CK40HT-36B+TDR | EL196UH030XE36B | R-454B | - - - | - - - | - - - | 18000 | 14.7 | 12.8 | No | 215662999 | North | USA,Canada | No
EL15KC1-018-230A** | CK40HT-36B+TDR | EL196UH045XE24B | R-454B | - - - | - - - | - - - | 18000 | 15.2 | 13 | Yes | 215663024 | North | USA,Canada | No
EL15KC1-018-230A** | CK40HT-36B+TDR | EL196UH045XE36B | R-454B | - - - | - - - | - - - | 18000 | 15.2 | 13 | Yes | 215663011 | North | USA,Canada | No
EL15KC1-018-230A** | CK40HT-36B+TDR | EL196UH070XE36B | R-454B | - - - | - - - | - - - | 18000 | 15.2 | 13 | Yes | 215663012 | North | USA,Canada | No
EL15KC1-018-230A** | CK40HT-36B+TDR | EL280UH045E36A | R-454B | - - - | - - - | - - - | 18000 | 14.7 | 13 | No | 215663008 | North | USA,Canada | No
EL15KC1-018-230A** | CK40HT-36B+TDR | EL280UH070E36A | R-454B | - - - | - - - | - - - | 18000 | 15.5 | 13.2 | Yes | 215663022 | North | USA,Canada | No
EL15KC1-018-230A** | CK40HT-36B+TDR | EL280UH090E36B | R-454B | - - - | - - - | - - - | 18000 | 15.5 | 13.4 | Yes | 215663013 | North | USA,Canada | No
EL15KC1-018-230A** | CK40HT-36B+TDR | EL280UH090E48B | R-454B | - - - | - - - | - - - | 18000 | 14.3 | 12.4 | No | 215663000 | North | USA,Canada | No
EL15KC1-018-230A** | CK40HT-36B+TDR | EL280UH090XE48B | R-454B | - - - | - - - | - - - | 18000 | 14.3 | 12.4 | No | 215663001 | North | USA,Canada | No
EL15KC1-018-230A** | CK40HT-36B+TDR | EL297UH045XE36B | R-454B | - - - | - - - | - - - | 18000 | 15.2 | 13 | Yes | 215663026 | North | USA,Canada | No
EL15KC1-018-230A** | CK40HT-36B+TDR | EL297UH070XE36B | R-454B | - - - | - - - | - - - | 18000 | 15.2 | 13 | Yes | 215663025 | North | USA,Canada | No
EL15KC1-018-230A** | CK40HT-36B+TDR | ML180UH070E36B | R-454B | - - - | - - - | - - - | 18000 | 15.2 | 13 | Yes | 215663014 | North | USA,Canada | No
EL15KC1-018-230A** | CK40HT-36B+TDR | ML180UH070V36B | R-454B | - - - | - - - | - - - | 18000 | 15.5 | 13.2 | Yes | 215663015 | North | USA,Canada | No
EL15KC1-018-230A** | CK40HT-36B+TDR | ML180UH070XE36B | R-454B | - - - | - - - | - - - | 18000 | 15.2 | 13 | Yes | 215663016 | North | USA,Canada | No
EL15KC1-018-230A** | CK40HT-36B+TDR | ML180UH090E48B | R-454B | - - - | - - - | - - - | 18000 | 14.3 | 12.4 | No | 215663002 | North | USA,Canada | No
EL15KC1-018-230A** | CK40HT-36B+TDR | ML180UH090XE48B | R-454B | - - - | - - - | - - - | 18000 | 14.3 | 12.4 | No | 215663003 | North | USA,Canada | No
EL15KC1-018-230A** | CK40HT-36B+TDR | ML193UH030XE36B | R-454B | - - - | - - - | - - - | 18000 | 15.2 | 13 | Yes | 215663017 | North | USA,Canada | No
EL15KC1-018-230A** | CK40HT-36B+TDR | ML193UH045XE36B | R-454B | - - - | - - - | - - - | 18000 | 15.2 | 13.2 | Yes | 215663018 | North | USA,Canada | No
EL15KC1-018-230A** | CK40HT-36B+TDR | ML193UH070XE36B | R-454B | - - - | - - - | - - - | 18000 | 15.2 | 13 | Yes | 215663019 | North | USA,Canada | No
EL15KC1-018-230A** | CK40HT-36B+TDR | ML196UH030XE36B | R-454B | - - - | - - - | - - - | 18000 | 14.7 | 12.8 | No | 215663004 | North | USA,Canada | No
EL15KC1-018-230A** | CK40HT-36B+TDR | ML196UH045XE36B | R-454B | - - - | - - - | - - - | 18000 | 15.2 | 13 | Yes | 215663020 | North | USA,Canada | No
EL15KC1-018-230A** | CK40HT-36B+TDR | ML196UH070XE36B | R-454B | - - - | - - - | - - - | 18000 | 15.2 | 13 | Yes | 215663021 | North | USA,Canada | No
EL15KC1-018-230A** | CK40HT-36B+TDR | ML196UH070XE48B | R-454B | - - - | - - - | - - - | 18000 | 13.4 | 11.7 | No | 215663005 | North | USA,Canada | No
EL15KC1-018-230A** | CK40HT-36C+TDR | - - - | R-454B | - - - | - - - | - - - | 18000 | 13.4 | 11.7 | No | 215663027 | North | USA,Canada | No
EL15KC1-018-230A** | CK40HT-36C+TDR | EL195UH040NE36B | R-454B | - - - | - - - | - - - | 18000 | 15.2 | 13 | Yes | 215663031 | North | USA,Canada | No
EL15KC1-018-230A** | CK40HT-36C+TDR | EL195UH060NE36B | R-454B | - - - | - - - | - - - | 18000 | 15.5 | 13.2 | Yes | 215663032 | North | USA,Canada | No
EL15KC1-018-230A** | CK40HT-36C+TDR | EL195UH080NE48C | R-454B | - - - | - - - | - - - | 18000 | 13.8 | 12.2 | No | 215663028 | North | USA,Canada | No
EL15KC1-018-230A** | CK40HT-36C+TDR | EL297UH090XE48C | R-454B | - - - | - - - | - - - | 18000 | 14.3 | 12.4 | No | 215663036 | North | USA,Canada | No
EL15KC1-018-230A** | CK40HT-36C+TDR | ML180UH070E36B | R-454B | - - - | - - - | - - - | 18000 | 15.5 | 13.2 | Yes | 215663033 | North | USA,Canada | No
EL15KC1-018-230A** | CK40HT-36C+TDR | ML193UH045XE36B | R-454B | - - - | - - - | - - - | 18000 | 15.5 | 13.2 | Yes | 215663034 | North | USA,Canada | No
EL15KC1-018-230A** | CK40HT-36C+TDR | ML193UH070XE36B | R-454B | - - - | - - - | - - - | 18000 | 15.5 | 13.2 | Yes | 215663035 | North | USA,Canada | No
EL15KC1-018-230A** | CK40HT-36C+TDR | ML193UH090XE36C | R-454B | - - - | - - - | - - - | 18000 | 15.5 | 13.4 | Yes | 215663030 | North | USA,Canada | No
EL15KC1-018-230A** | CK40HT-36C+TDR | ML193UH110XE48C | R-454B | - - - | - - - | - - - | 18000 | 14.7 | 12.8 | No | 215663029 | North | USA,Canada | No
EL15KC1-018-230A** | CK40HT-36C+TDR | ML196UH045XE36B | R-454B | - - - | - - - | - - - | 18000 | 15.2 | 13 | Yes | 215663037 | North | USA,Canada | No
EL15KC1-018-230A** | CK40HT-36C+TDR | ML196UH070XE36B | R-454B | - - - | - - - | - - - | 18000 | 15.5 | 13.2 | Yes | 215663038 | North | USA,Canada | No
EL15KC1-018-230A** | CK40HT-36C+TDR | ML196UH090XE36C | R-454B | - - - | - - - | - - - | 18000 | 15.5 | 13.2 | Yes | 215663039 | North | USA,Canada | No
EL15KC1-024-230A** | CBK45UHET-024-230 | - - - | R-454B | - - - | - - - | - - - | 24000 | 15.2 | 12.2 | Yes | 215663041 | North | USA,Canada | No
EL15KC1-024-230A** | CBK45UHET-030-230 | - - - | R-454B | - - - | - - - | - - - | 24000 | 15.5 | 12.2 | Yes | 215663042 | North | USA,Canada | No
EL15KC1-024-230A** | CBK45UHPT-024-230 | - - - | R-454B | - - - | - - - | - - - | 24000 | 14.7 | 12.4 | No | 215663043 | North | USA,Canada | No
EL15KC1-024-230A** | CBK45UHPT-030-230 | - - - | R-454B | - - - | - - - | - - - | 24000 | 14.3 | 12.4 | No | 215663044 | North | USA,Canada | No
EL15KC1-024-230A** | CBK45UHVT-018-230 | - - - | R-454B | - - - | - - - | - - - | 23800 | 15.2 | 12.8 | Yes | 215663045 | North | USA,Canada | No
EL15KC1-024-230A** | CBK45UHVT-024-230 | - - - | R-454B | - - - | - - - | - - - | 24000 | 15.2 | 12.8 | Yes | 215663046 | North | USA,Canada | No
EL15KC1-024-230A** | CBK45UHVT-030-230 | - - - | R-454B | - - - | - - - | - - - | 24000 | 15.5 | 13 | Yes | 215663047 | North | USA,Canada | No
EL15KC1-024-230A** | CBK45UHVT-036-230 | - - - | R-454B | - - - | - - - | - - - | 24000 | 15.5 | 13 | Yes | 215663048 | North | USA,Canada | No
EL15KC1-024-230A** | CBK47UHET-018-230 | - - - | R-454B | - - - | - - - | - - - | 24000 | 14.7 | 12.8 | No | 215663049 | North | USA,Canada | No
EL15KC1-024-230A** | CBK47UHET-024-230 | - - - | R-454B | - - - | - - - | - - - | 24000 | 15.2 | 12.8 | Yes | 215663050 | North | USA,Canada | No
EL15KC1-024-230A** | CBK47UHET-030-230 | - - - | R-454B | - - - | - - - | - - - | 24000 | 15.5 | 13 | Yes | 215663051 | North | USA,Canada | No
EL15KC1-024-230A** | CBK47UHET-036-230 | - - - | R-454B | - - - | - - - | - - - | 24000 | 14.3 | 12.4 | No | 215663052 | North | USA,Canada | No
EL15KC1-024-230A** | CBK48MVT-018/024-230 | - - - | R-454B | - - - | - - - | - - - | 23800 | 15.2 | 13 | Yes | 215663053 | North | USA,Canada | No
EL15KC1-024-230A** | CBK48MVT-030-230 | - - - | R-454B | - - - | - - - | - - - | 24000 | 15.5 | 13.2 | Yes | 215663054 | North | USA,Canada | No
EL15KC1-024-230A** | CBK48MVT-036-230 | - - - | R-454B | - - - | - - - | - - - | 24000 | 15.5 | 13.2 | Yes | 215663055 | North | USA,Canada | No
EL15KC1-024-230A** | CK40[C,U]T-18/24A+TDR | EL180UH040NE36A | R-454B | - - - | - - - | - - - | 22800 | 13.8 | 12 | No | 215663065 | North | USA | No
EL15KC1-024-230A** | CK40[C,U]T-18/24A+TDR | EL180UH060NE36A | R-454B | - - - | - - - | - - - | 22800 | 13.8 | 12 | No | 215663066 | North | USA | No
EL15KC1-024-230A** | CK40[C,U]T-18/24A+TDR | EL280UH045E36A | R-454B | - - - | - - - | - - - | 22600 | 14.3 | 12.2 | No | 215663067 | North | USA | No
EL15KC1-024-230A** | CK40[C,U]T-18/24A+TDR | EL280UH070E36A | R-454B | - - - | - - - | - - - | 23200 | 13.8 | 12 | No | 215663068 | North | USA | No
EL15KC1-024-230A** | CK40[C,U]T-18/24A+TDR | EL280UH070XE36A | R-454B | - - - | - - - | - - - | 23200 | 13.8 | 12 | No | 215663069 | North | USA | No
EL15KC1-024-230A** | CK40[C,U]T-18/24A+TDR | ML180UH030V36A | R-454B | - - - | - - - | - - - | 23000 | 14.3 | 12.2 | No | 215663056 | North | USA | No
EL15KC1-024-230A** | CK40[C,U]T-18/24A+TDR | ML180UH045E36A | R-454B | - - - | - - - | - - - | 23000 | 14.3 | 12.2 | No | 215663057 | North | USA | No
EL15KC1-024-230A** | CK40[C,U]T-18/24A+TDR | ML180UH045V36A | R-454B | - - - | - - - | - - - | 23000 | 14.3 | 12.2 | No | 215663058 | North | USA | No
EL15KC1-024-230A** | CK40[C,U]T-18/24A+TDR | ML180UH045XE36A | R-454B | - - - | - - - | - - - | 23000 | 14.3 | 12.2 | No | 215663059 | North | USA | No
EL15KC1-024-230A** | CK40[C,U]T-18/24A+TDR | ML180UH070E36A | R-454B | - - - | - - - | - - - | 22600 | 14.3 | 12.2 | No | 215663060 | North | USA | No
EL15KC1-024-230A** | CK40[C,U]T-18/24A+TDR | ML180UH070V36A | R-454B | - - - | - - - | - - - | 23200 | 14.3 | 12.2 | No | 215663061 | North | USA | No
EL15KC1-024-230A** | CK40[C,U]T-18/24A+TDR | ML180UH070XE36A | R-454B | - - - | - - - | - - - | 22600 | 14.3 | 12.2 | No | 215663062 | North | USA | No
EL15KC1-024-230A** | CK40[C,U]T-18/24A+TDR | SL280UH060NV36A | R-454B | - - - | - - - | - - - | 22600 | 14.3 | 12.2 | No | 215663063 | North | USA | No
EL15KC1-024-230A** | CK40[C,U]T-18/24A+TDR | SL280UH070V36A | R-454B | - - - | - - - | - - - | 23000 | 13.8 | 12 | No | 215663070 | North | USA | No
EL15KC1-024-230A** | CK40[C,U]T-18/24A+TDR | SL280UH070XV36A | R-454B | - - - | - - - | - - - | 23000 | 13.8 | 12 | No | 215663064 | North | USA | No
EL15KC1-024-230A** | CK40[C,U]T-18/24B+TDR | EL196UH030XE24B | R-454B | - - - | - - - | - - - | 22400 | 13.8 | 12 | No | 215663097 | North | USA,Canada | No
EL15KC1-024-230A** | CK40[C,U]T-18/24B+TDR | EL196UH030XE36B | R-454B | - - - | - - - | - - - | 23000 | 13.8 | 11.7 | No | 215663071 | North | USA,Canada | No
EL15KC1-024-230A** | CK40[C,U]T-18/24B+TDR | EL196UH045XE24B | R-454B | - - - | - - - | - - - | 22400 | 13.8 | 12 | No | 215663098 | North | USA,Canada | No
EL15KC1-024-230A** | CK40[C,U]T-18/24B+TDR | EL196UH045XE36B | R-454B | - - - | - - - | - - - | 23000 | 13.8 | 11.7 | No | 215663085 | North | USA,Canada | No
EL15KC1-024-230A** | CK40[C,U]T-18/24B+TDR | EL196UH070XE36B | R-454B | - - - | - - - | - - - | 23000 | 13.8 | 11.7 | No | 215663086 | North | USA,Canada | No
EL15KC1-024-230A** | CK40[C,U]T-18/24B+TDR | EL280UH045E36A | R-454B | - - - | - - - | - - - | 22600 | 14.3 | 12.2 | No | 215663076 | North | USA | No
EL15KC1-024-230A** | CK40[C,U]T-18/24B+TDR | EL280UH070E36A | R-454B | - - - | - - - | - - - | 23200 | 13.8 | 12 | No | 215663077 | North | USA | No
EL15KC1-024-230A** | CK40[C,U]T-18/24B+TDR | EL280UH090E36B | R-454B | - - - | - - - | - - - | 23200 | 13.8 | 12 | No | 215663087 | North | USA | No
EL15KC1-024-230A** | CK40[C,U]T-18/24B+TDR | EL297UH045XE36B | R-454B | - - - | - - - | - - - | 23000 | 13.8 | 11.7 | No | 215663100 | North | USA,Canada | No
EL15KC1-024-230A** | CK40[C,U]T-18/24B+TDR | EL297UH045XV36B | R-454B | - - - | - - - | - - - | 22400 | 13.8 | 11.7 | No | 215663101 | North | USA,Canada | No
EL15KC1-024-230A** | CK40[C,U]T-18/24B+TDR | EL297UH070XE36B | R-454B | - - - | - - - | - - - | 23000 | 13.8 | 11.7 | No | 215663099 | North | USA,Canada | No
EL15KC1-024-230A** | CK40[C,U]T-18/24B+TDR | EL297UH070XV36B | R-454B | - - - | - - - | - - - | 22600 | 14.3 | 12 | No | 215663102 | North | USA,Canada | No
EL15KC1-024-230A** | CK40[C,U]T-18/24B+TDR | ML180UH070E36B | R-454B | - - - | - - - | - - - | 22600 | 14.3 | 12.2 | No | 215663088 | North | USA | No
EL15KC1-024-230A** | CK40[C,U]T-18/24B+TDR | ML180UH070V36B | R-454B | - - - | - - - | - - - | 23000 | 14.3 | 12.2 | No | 215663072 | North | USA | No
EL15KC1-024-230A** | CK40[C,U]T-18/24B+TDR | ML180UH070V48B | R-454B | - - - | - - - | - - - | 23000 | 14.3 | 12.2 | No | 215663073 | North | USA | No
EL15KC1-024-230A** | CK40[C,U]T-18/24B+TDR | ML180UH070XE36B | R-454B | - - - | - - - | - - - | 22600 | 14.3 | 12.2 | No | 215663089 | North | USA | No
EL15KC1-024-230A** | CK40[C,U]T-18/24B+TDR | ML180UH090V48B | R-454B | - - - | - - - | - - - | 23000 | 13.8 | 11.7 | No | 215663074 | North | USA | No
EL15KC1-024-230A** | CK40[C,U]T-18/24B+TDR | ML193UH030XE36B | R-454B | - - - | - - - | - - - | 23200 | 13.8 | 11.7 | No | 215663090 | North | USA,Canada | No
EL15KC1-024-230A** | CK40[C,U]T-18/24B+TDR | ML193UH045XE36B | R-454B | - - - | - - - | - - - | 23000 | 13.8 | 11.7 | No | 215663091 | North | USA,Canada | No
EL15KC1-024-230A** | CK40[C,U]T-18/24B+TDR | ML193UH070XE36B | R-454B | - - - | - - - | - - - | 23000 | 13.8 | 12 | No | 215663092 | North | USA,Canada | No
EL15KC1-024-230A** | CK40[C,U]T-18/24B+TDR | ML196UH030XE36B | R-454B | - - - | - - - | - - - | 23000 | 13.8 | 11.7 | No | 215663075 | North | USA,Canada | No
EL15KC1-024-230A** | CK40[C,U]T-18/24B+TDR | ML196UH045XE36B | R-454B | - - - | - - - | - - - | 23000 | 13.8 | 11.7 | No | 215663093 | North | USA,Canada | No
EL15KC1-024-230A** | CK40[C,U]T-18/24B+TDR | ML196UH070XE36B | R-454B | - - - | - - - | - - - | 23000 | 13.8 | 12 | No | 215663094 | North | USA,Canada | No
EL15KC1-024-230A** | CK40[C,U]T-18/24B+TDR | ML196UH070XE48B | R-454B | - - - | - - - | - - - | 22800 | 13.8 | 11.7 | No | 215663095 | North | USA,Canada | No
EL15KC1-024-230A** | CK40[C,U]T-18/24B+TDR | ML296UH045XV36B | R-454B | - - - | - - - | - - - | 23000 | 14.3 | 12.2 | No | 215663078 | North | USA,Canada | No
EL15KC1-024-230A** | CK40[C,U]T-18/24B+TDR | ML296UH070XV36B | R-454B | - - - | - - - | - - - | 23000 | 14.3 | 12.2 | No | 217165686 | North | USA,Canada | No
EL15KC1-024-230A** | CK40[C,U]T-18/24B+TDR | SL280UH070V36A | R-454B | - - - | - - - | - - - | 23000 | 13.8 | 12 | No | 215663096 | North | USA | No
EL15KC1-024-230A** | CK40[C,U]T-18/24B+TDR | SL280UH080NV48B | R-454B | - - - | - - - | - - - | 22600 | 13.8 | 11.7 | No | 215663079 | North | USA | No
EL15KC1-024-230A** | CK40[C,U]T-18/24B+TDR | SL280UH090V36B | R-454B | - - - | - - - | - - - | 23000 | 14.3 | 12.2 | No | 215663080 | North | USA | No
EL15KC1-024-230A** | CK40[C,U]T-18/24B+TDR | SL280UH090V48B | R-454B | - - - | - - - | - - - | 23000 | 14.3 | 12.2 | No | 215663081 | North | USA | No
EL15KC1-024-230A** | CK40[C,U]T-18/24B+TDR | SL297UH040NV36B | R-454B | - - - | - - - | - - - | 23000 | 14.3 | 12.2 | No | 215663082 | North | USA,Canada | No
EL15KC1-024-230A** | CK40[C,U]T-18/24B+TDR | SL297UH060NV36B | R-454B | - - - | - - - | - - - | 23200 | 13.8 | 12 | No | 215663083 | North | USA,Canada | No
EL15KC1-024-230A** | CK40[C,U]T-18/24B+TDR | SLP99UH070XV36B | R-454B | - - - | - - - | - - - | 23200 | 14.3 | 12.2 | No | 215663084 | North | USA,Canada | No
EL15KC1-024-230A** | CK40[C,U]T-24A+TDR | - - - | R-454B | - - - | - - - | - - - | 23600 | 13.4 | 11.5 | No | 215663103 | North | USA,Canada | No
EL15KC1-024-230A** | CK40[C,U]T-24A+TDR | EL180UH040NE36A | R-454B | - - - | - - - | - - - | 24000 | 14.7 | 12.8 | No | 215663116 | North | USA | No
EL15KC1-024-230A** | CK40[C,U]T-24A+TDR | EL180UH060NE36A | R-454B | - - - | - - - | - - - | 24000 | 14.7 | 12.8 | No | 215663117 | North | USA | No
EL15KC1-024-230A** | CK40[C,U]T-24A+TDR | EL280UH045E36A | R-454B | - - - | - - - | - - - | 24000 | 15.2 | 13 | Yes | 215663104 | North | USA | No
EL15KC1-024-230A** | CK40[C,U]T-24A+TDR | EL280UH070E36A | R-454B | - - - | - - - | - - - | 24000 | 14.7 | 12.6 | No | 215663105 | North | USA | No
EL15KC1-024-230A** | CK40[C,U]T-24A+TDR | EL280UH070XE36A | R-454B | - - - | - - - | - - - | 24000 | 14.7 | 12.6 | No | 215663106 | North | USA | No
EL15KC1-024-230A** | CK40[C,U]T-24A+TDR | ML180UH030V36A | R-454B | - - - | - - - | - - - | 24000 | 15.2 | 13 | Yes | 215663107 | North | USA | No
EL15KC1-024-230A** | CK40[C,U]T-24A+TDR | ML180UH045E36A | R-454B | - - - | - - - | - - - | 23800 | 15.2 | 13 | Yes | 215663108 | North | USA | No
EL15KC1-024-230A** | CK40[C,U]T-24A+TDR | ML180UH045V36A | R-454B | - - - | - - - | - - - | 24000 | 15.2 | 13 | Yes | 215663109 | North | USA | No
EL15KC1-024-230A** | CK40[C,U]T-24A+TDR | ML180UH045XE36A | R-454B | - - - | - - - | - - - | 23800 | 15.2 | 13 | Yes | 215663110 | North | USA | No
EL15KC1-024-230A** | CK40[C,U]T-24A+TDR | ML180UH070E36A | R-454B | - - - | - - - | - - - | 24000 | 15.2 | 13 | Yes | 215663111 | North | USA | No
EL15KC1-024-230A** | CK40[C,U]T-24A+TDR | ML180UH070V36A | R-454B | - - - | - - - | - - - | 24000 | 15.2 | 13 | Yes | 215663112 | North | USA | No
EL15KC1-024-230A** | CK40[C,U]T-24A+TDR | ML180UH070XE36A | R-454B | - - - | - - - | - - - | 24000 | 15.2 | 13 | Yes | 215663113 | North | USA | No
EL15KC1-024-230A** | CK40[C,U]T-24A+TDR | SL280UH060NV36A | R-454B | - - - | - - - | - - - | 24000 | 15.2 | 12.8 | Yes | 215663118 | North | USA | No
EL15KC1-024-230A** | CK40[C,U]T-24A+TDR | SL280UH070V36A | R-454B | - - - | - - - | - - - | 24000 | 14.7 | 12.6 | No | 215663114 | North | USA | No
EL15KC1-024-230A** | CK40[C,U]T-24A+TDR | SL280UH070XV36A | R-454B | - - - | - - - | - - - | 24000 | 14.7 | 12.6 | No | 215663115 | North | USA | No
EL15KC1-024-230A** | CK40[C,U]T-24B+TDR | - - - | R-454B | - - - | - - - | - - - | 23600 | 13.4 | 11.5 | No | 215663040 | North | USA,Canada | No
EL15KC1-024-230A** | CK40[C,U]T-24B+TDR | EL180UH080NE48B | R-454B | - - - | - - - | - - - | 24000 | 14.7 | 12.6 | No | 215663145 | North | USA | No
EL15KC1-024-230A** | CK40[C,U]T-24B+TDR | EL195UH040NE36B | R-454B | - - - | - - - | - - - | 24000 | 14.7 | 12.6 | No | 215663146 | North | USA,Canada | No
EL15KC1-024-230A** | CK40[C,U]T-24B+TDR | EL195UH060NE36B | R-454B | - - - | - - - | - - - | 24000 | 14.7 | 12.6 | No | 215663147 | North | USA,Canada | No
EL15KC1-024-230A** | CK40[C,U]T-24B+TDR | EL196UH030XE24B | R-454B | - - - | - - - | - - - | 24000 | 15.2 | 12.8 | Yes | 215663156 | North | USA,Canada | No
EL15KC1-024-230A** | CK40[C,U]T-24B+TDR | EL196UH030XE36B | R-454B | - - - | - - - | - - - | 23800 | 14.7 | 12.2 | No | 215663119 | North | USA,Canada | No
EL15KC1-024-230A** | CK40[C,U]T-24B+TDR | EL196UH045XE24B | R-454B | - - - | - - - | - - - | 24000 | 15.2 | 12.8 | Yes | 215663157 | North | USA,Canada | No
EL15KC1-024-230A** | CK40[C,U]T-24B+TDR | EL196UH045XE36B | R-454B | - - - | - - - | - - - | 24000 | 14.7 | 12.2 | No | 215663120 | North | USA,Canada | No
EL15KC1-024-230A** | CK40[C,U]T-24B+TDR | EL196UH070XE36B | R-454B | - - - | - - - | - - - | 24000 | 14.7 | 12.2 | No | 215663121 | North | USA,Canada | No
EL15KC1-024-230A** | CK40[C,U]T-24B+TDR | EL280UH045E36A | R-454B | - - - | - - - | - - - | 24000 | 15.5 | 13 | Yes | 215663139 | North | USA | No
EL15KC1-024-230A** | CK40[C,U]T-24B+TDR | EL280UH070E36A | R-454B | - - - | - - - | - - - | 24000 | 14.7 | 12.6 | No | 215663140 | North | USA | No
EL15KC1-024-230A** | CK40[C,U]T-24B+TDR | EL280UH090E36B | R-454B | - - - | - - - | - - - | 24000 | 14.7 | 12.6 | No | 215663122 | North | USA | No
EL15KC1-024-230A** | CK40[C,U]T-24B+TDR | EL280UH090E48B | R-454B | - - - | - - - | - - - | 24000 | 15.5 | 13 | Yes | 215663148 | North | USA | No
EL15KC1-024-230A** | CK40[C,U]T-24B+TDR | EL280UH090XE48B | R-454B | - - - | - - - | - - - | 24000 | 15.5 | 13 | Yes | 215663149 | North | USA | No
EL15KC1-024-230A** | CK40[C,U]T-24B+TDR | EL297UH045XE36B | R-454B | - - - | - - - | - - - | 24000 | 14.7 | 12.2 | No | 215663142 | North | USA,Canada | No
EL15KC1-024-230A** | CK40[C,U]T-24B+TDR | EL297UH045XV36B | R-454B | - - - | - - - | - - - | 24000 | 14.7 | 12.6 | No | 215663143 | North | USA,Canada | No
EL15KC1-024-230A** | CK40[C,U]T-24B+TDR | EL297UH070XE36B | R-454B | - - - | - - - | - - - | 24000 | 14.7 | 12.2 | No | 215663141 | North | USA,Canada | No
EL15KC1-024-230A** | CK40[C,U]T-24B+TDR | EL297UH070XV36B | R-454B | - - - | - - - | - - - | 24000 | 15.2 | 12.8 | Yes | 215663144 | North | USA,Canada | No
EL15KC1-024-230A** | CK40[C,U]T-24B+TDR | ML180UH070E36B | R-454B | - - - | - - - | - - - | 24000 | 15.2 | 13 | Yes | 215663123 | North | USA | No
EL15KC1-024-230A** | CK40[C,U]T-24B+TDR | ML180UH070V36B | R-454B | - - - | - - - | - - - | 24000 | 15.4 | 13 | Yes | 215663124 | North | USA | No
EL15KC1-024-230A** | CK40[C,U]T-24B+TDR | ML180UH070V48B | R-454B | - - - | - - - | - - - | 24000 | 15.4 | 13 | Yes | 215663125 | North | USA | No
EL15KC1-024-230A** | CK40[C,U]T-24B+TDR | ML180UH070XE36B | R-454B | - - - | - - - | - - - | 24000 | 15.2 | 13 | Yes | 215663126 | North | USA | No
EL15KC1-024-230A** | CK40[C,U]T-24B+TDR | ML180UH090E48B | R-454B | - - - | - - - | - - - | 24000 | 15.5 | 13 | Yes | 215663150 | North | USA | No
EL15KC1-024-230A** | CK40[C,U]T-24B+TDR | ML180UH090V48B | R-454B | - - - | - - - | - - - | 24000 | 14.7 | 12.6 | No | 215663127 | North | USA | No
EL15KC1-024-230A** | CK40[C,U]T-24B+TDR | ML180UH090XE48B | R-454B | - - - | - - - | - - - | 24000 | 15.5 | 13 | Yes | 215663151 | North | USA | No
EL15KC1-024-230A** | CK40[C,U]T-24B+TDR | ML193UH030XE36B | R-454B | - - - | - - - | - - - | 23800 | 15.2 | 12.8 | Yes | 215663128 | North | USA,Canada | No
EL15KC1-024-230A** | CK40[C,U]T-24B+TDR | ML193UH045XE36B | R-454B | - - - | - - - | - - - | 24000 | 14.7 | 12.6 | No | 215663129 | North | USA,Canada | No
EL15KC1-024-230A** | CK40[C,U]T-24B+TDR | ML193UH070XE36B | R-454B | - - - | - - - | - - - | 24000 | 14.7 | 12.2 | No | 215663130 | North | USA,Canada | No
EL15KC1-024-230A** | CK40[C,U]T-24B+TDR | ML196UH030XE36B | R-454B | - - - | - - - | - - - | 23800 | 14.7 | 12.2 | No | 215663131 | North | USA,Canada | No
EL15KC1-024-230A** | CK40[C,U]T-24B+TDR | ML196UH045XE36B | R-454B | - - - | - - - | - - - | 24000 | 14.7 | 12.2 | No | 215663132 | North | USA,Canada | No
EL15KC1-024-230A** | CK40[C,U]T-24B+TDR | ML196UH070XE36B | R-454B | - - - | - - - | - - - | 24000 | 14.7 | 12.8 | No | 215663133 | North | USA,Canada | No
EL15KC1-024-230A** | CK40[C,U]T-24B+TDR | ML196UH070XE48B | R-454B | - - - | - - - | - - - | 24000 | 14.7 | 12.6 | No | 215663152 | North | USA,Canada | No
EL15KC1-024-230A** | CK40[C,U]T-24B+TDR | ML296UH045XV36B | R-454B | - - - | - - - | - - - | 24000 | 14.7 | 12.8 | No | 215663134 | North | USA,Canada | No
EL15KC1-024-230A** | CK40[C,U]T-24B+TDR | ML296UH070XV36B | R-454B | - - - | - - - | - - - | 24000 | 14.7 | 12.2 | No | 217165687 | North | USA,Canada | No
EL15KC1-024-230A** | CK40[C,U]T-24B+TDR | SL280UH080NV48B | R-454B | - - - | - - - | - - - | 24000 | 14.7 | 12.6 | No | 215663153 | North | USA | No
EL15KC1-024-230A** | CK40[C,U]T-24B+TDR | SL280UH090V36B | R-454B | - - - | - - - | - - - | 24000 | 15.2 | 13 | Yes | 215663135 | North | USA | No
EL15KC1-024-230A** | CK40[C,U]T-24B+TDR | SL280UH090V48B | R-454B | - - - | - - - | - - - | 24000 | 15.2 | 12.8 | Yes | 215663136 | North | USA | No
EL15KC1-024-230A** | CK40[C,U]T-24B+TDR | SL280UH090XV48B | R-454B | - - - | - - - | - - - | 24000 | 15.2 | 12.8 | Yes | 215663137 | North | USA | No
EL15KC1-024-230A** | CK40[C,U]T-24B+TDR | SL297UH040NV36B | R-454B | - - - | - - - | - - - | 24000 | 15.2 | 12.8 | Yes | 215663154 | North | USA,Canada | No
EL15KC1-024-230A** | CK40[C,U]T-24B+TDR | SL297UH060NV36B | R-454B | - - - | - - - | - - - | 24000 | 14.7 | 12.8 | No | 215663155 | North | USA,Canada | No
EL15KC1-024-230A** | CK40[C,U]T-24B+TDR | SLP99UH070XV36B | R-454B | - - - | - - - | - - - | 24000 | 15.2 | 12.8 | Yes | 215663138 | North | USA,Canada | No
EL15KC1-024-230A** | CK40[C,U]T-30/36A+TDR | EL180UH040NE36A | R-454B | - - - | - - - | - - - | 23400 | 14.3 | 12.2 | No | 215663169 | North | USA | No
EL15KC1-024-230A** | CK40[C,U]T-30/36A+TDR | EL180UH060NE36A | R-454B | - - - | - - - | - - - | 23400 | 14.3 | 12.2 | No | 215663170 | North | USA | No
EL15KC1-024-230A** | CK40[C,U]T-30/36A+TDR | EL280UH045E36A | R-454B | - - - | - - - | - - - | 23200 | 14.7 | 12.6 | No | 215663158 | North | USA | No
EL15KC1-024-230A** | CK40[C,U]T-30/36A+TDR | EL280UH070E36A | R-454B | - - - | - - - | - - - | 23600 | 14.3 | 12.2 | No | 215663159 | North | USA | No
EL15KC1-024-230A** | CK40[C,U]T-30/36A+TDR | EL280UH070XE36A | R-454B | - - - | - - - | - - - | 23600 | 14.3 | 12.2 | No | 215663171 | North | USA | No
EL15KC1-024-230A** | CK40[C,U]T-30/36A+TDR | ML180UH030V36A | R-454B | - - - | - - - | - - - | 23400 | 14.7 | 12.6 | No | 215663160 | North | USA | No
EL15KC1-024-230A** | CK40[C,U]T-30/36A+TDR | ML180UH045E36A | R-454B | - - - | - - - | - - - | 22800 | 14.7 | 12.4 | No | 215663161 | North | USA | No
EL15KC1-024-230A** | CK40[C,U]T-30/36A+TDR | ML180UH045V36A | R-454B | - - - | - - - | - - - | 23400 | 14.7 | 12.6 | No | 215663162 | North | USA | No
EL15KC1-024-230A** | CK40[C,U]T-30/36A+TDR | ML180UH045XE36A | R-454B | - - - | - - - | - - - | 22800 | 14.7 | 12.4 | No | 215663163 | North | USA | No
EL15KC1-024-230A** | CK40[C,U]T-30/36A+TDR | ML180UH070E36A | R-454B | - - - | - - - | - - - | 23200 | 14.7 | 12.4 | No | 215663164 | North | USA | No
EL15KC1-024-230A** | CK40[C,U]T-30/36A+TDR | ML180UH070V36A | R-454B | - - - | - - - | - - - | 23600 | 14.7 | 12.4 | No | 215663165 | North | USA | No
EL15KC1-024-230A** | CK40[C,U]T-30/36A+TDR | ML180UH070XE36A | R-454B | - - - | - - - | - - - | 23200 | 14.7 | 12.6 | No | 215663166 | North | USA | No
EL15KC1-024-230A** | CK40[C,U]T-30/36A+TDR | SL280UH060NV36A | R-454B | - - - | - - - | - - - | 23000 | 14.7 | 12.4 | No | 215663172 | North | USA | No
EL15KC1-024-230A** | CK40[C,U]T-30/36A+TDR | SL280UH070V36A | R-454B | - - - | - - - | - - - | 23400 | 14.3 | 12.2 | No | 215663167 | North | USA | No
EL15KC1-024-230A** | CK40[C,U]T-30/36A+TDR | SL280UH070XV36A | R-454B | - - - | - - - | - - - | 23400 | 14.3 | 12.2 | No | 215663168 | North | USA | No
EL15KC1-024-230A** | CK40[C,U]T-30/36A+TDR | SL280UH080NV48B | R-454B | - - - | - - - | - - - | 23000 | 14.3 | 12.2 | No | 215663173 | North | USA | No
EL15KC1-024-230A** | CK40[C,U]T-30/36A+TDR | SL297UH040NV36B | R-454B | - - - | - - - | - - - | 22800 | 14.7 | 12.4 | No | 215663174 | North | USA,Canada | No
EL15KC1-024-230A** | CK40[C,U]T-30/36A+TDR | SL297UH060NV36B | R-454B | - - - | - - - | - - - | 23000 | 14.7 | 12.4 | No | 215663175 | North | USA,Canada | No
EL15KC1-024-230A** | CK40[C,U]T-30/36B+TDR | EL180UH080NE48B | R-454B | - - - | - - - | - - - | 23400 | 14.3 | 12.2 | No | 215663205 | North | USA | No
EL15KC1-024-230A** | CK40[C,U]T-30/36B+TDR | EL195UH040NE36B | R-454B | - - - | - - - | - - - | 23400 | 13.8 | 12 | No | 215663206 | North | USA,Canada | No
EL15KC1-024-230A** | CK40[C,U]T-30/36B+TDR | EL195UH060NE36B | R-454B | - - - | - - - | - - - | 23400 | 13.8 | 12 | No | 215663207 | North | USA,Canada | No
EL15KC1-024-230A** | CK40[C,U]T-30/36B+TDR | EL195UH080NE48C | R-454B | - - - | - - - | - - - | 23600 | 14.7 | 12.4 | No | 215663208 | North | USA,Canada | No
EL15KC1-024-230A** | CK40[C,U]T-30/36B+TDR | EL196UH030XE24B | R-454B | - - - | - - - | - - - | 23000 | 14.7 | 12.4 | No | 215663203 | North | USA,Canada | No
EL15KC1-024-230A** | CK40[C,U]T-30/36B+TDR | EL196UH030XE36B | R-454B | - - - | - - - | - - - | 22800 | 14.3 | 12.2 | No | 215663180 | North | USA,Canada | No
EL15KC1-024-230A** | CK40[C,U]T-30/36B+TDR | EL196UH045XE24B | R-454B | - - - | - - - | - - - | 23000 | 14.7 | 12.4 | No | 215663204 | North | USA,Canada | No
EL15KC1-024-230A** | CK40[C,U]T-30/36B+TDR | EL196UH045XE36B | R-454B | - - - | - - - | - - - | 23400 | 13.8 | 12 | No | 215663181 | North | USA,Canada | No
EL15KC1-024-230A** | CK40[C,U]T-30/36B+TDR | EL196UH070XE36B | R-454B | - - - | - - - | - - - | 23400 | 13.8 | 12 | No | 215663182 | North | USA,Canada | No
EL15KC1-024-230A** | CK40[C,U]T-30/36B+TDR | EL280UH045E36A | R-454B | - - - | - - - | - - - | 23200 | 14.7 | 12.6 | No | 215663177 | North | USA | No
EL15KC1-024-230A** | CK40[C,U]T-30/36B+TDR | EL280UH070E36A | R-454B | - - - | - - - | - - - | 23600 | 14.3 | 12.2 | No | 215663178 | North | USA | No
EL15KC1-024-230A** | CK40[C,U]T-30/36B+TDR | EL280UH070XE36A | R-454B | - - - | - - - | - - - | 23600 | 14.3 | 12.2 | No | 215663179 | North | USA | No
EL15KC1-024-230A** | CK40[C,U]T-30/36B+TDR | EL280UH090E36B | R-454B | - - - | - - - | - - - | 23600 | 14.3 | 12.2 | No | 215663183 | North | USA | No
EL15KC1-024-230A** | CK40[C,U]T-30/36B+TDR | EL280UH090E48B | R-454B | - - - | - - - | - - - | 23600 | 14.7 | 12.6 | No | 215663209 | North | USA | No
EL15KC1-024-230A** | CK40[C,U]T-30/36B+TDR | EL280UH090XE48B | R-454B | - - - | - - - | - - - | 23600 | 14.7 | 12.6 | No | 215663210 | North | USA | No
EL15KC1-024-230A** | CK40[C,U]T-30/36B+TDR | EL297UH045XE36B | R-454B | - - - | - - - | - - - | 23600 | 13.8 | 12 | No | 215663200 | North | USA,Canada | No
EL15KC1-024-230A** | CK40[C,U]T-30/36B+TDR | EL297UH045XV36B | R-454B | - - - | - - - | - - - | 23000 | 14.3 | 12.2 | No | 215663201 | North | USA,Canada | No
EL15KC1-024-230A** | CK40[C,U]T-30/36B+TDR | EL297UH070XE36B | R-454B | - - - | - - - | - - - | 23600 | 14.3 | 12 | No | 215663176 | North | USA,Canada | No
EL15KC1-024-230A** | CK40[C,U]T-30/36B+TDR | EL297UH070XV36B | R-454B | - - - | - - - | - - - | 23000 | 14.7 | 12.4 | No | 215663202 | North | USA,Canada | No
EL15KC1-024-230A** | CK40[C,U]T-30/36B+TDR | ML180UH070E36B | R-454B | - - - | - - - | - - - | 23400 | 14.7 | 12.6 | No | 215663184 | North | USA | No
EL15KC1-024-230A** | CK40[C,U]T-30/36B+TDR | ML180UH070V36B | R-454B | - - - | - - - | - - - | 23600 | 14.7 | 12.6 | No | 215663185 | North | USA | No
EL15KC1-024-230A** | CK40[C,U]T-30/36B+TDR | ML180UH070V48B | R-454B | - - - | - - - | - - - | 23600 | 14.7 | 12.6 | No | 215663186 | North | USA | No
EL15KC1-024-230A** | CK40[C,U]T-30/36B+TDR | ML180UH070XE36B | R-454B | - - - | - - - | - - - | 23400 | 14.7 | 12.6 | No | 215663187 | North | USA | No
EL15KC1-024-230A** | CK40[C,U]T-30/36B+TDR | ML180UH090E48B | R-454B | - - - | - - - | - - - | 23600 | 14.7 | 12.6 | No | 215663211 | North | USA | No
EL15KC1-024-230A** | CK40[C,U]T-30/36B+TDR | ML180UH090V48B | R-454B | - - - | - - - | - - - | 23600 | 14.3 | 12.2 | No | 215663188 | North | USA | No
EL15KC1-024-230A** | CK40[C,U]T-30/36B+TDR | ML180UH090XE48B | R-454B | - - - | - - - | - - - | 23600 | 14.7 | 12.6 | No | 215663212 | North | USA | No
EL15KC1-024-230A** | CK40[C,U]T-30/36B+TDR | ML193UH030XE36B | R-454B | - - - | - - - | - - - | 22800 | 14.7 | 12.4 | No | 215663189 | North | USA,Canada | No
EL15KC1-024-230A** | CK40[C,U]T-30/36B+TDR | ML193UH045XE36B | R-454B | - - - | - - - | - - - | 23600 | 14.3 | 12.2 | No | 215663190 | North | USA,Canada | No
EL15KC1-024-230A** | CK40[C,U]T-30/36B+TDR | ML193UH070XE36B | R-454B | - - - | - - - | - - - | 23600 | 14.3 | 12.2 | No | 215663191 | North | USA,Canada | No
EL15KC1-024-230A** | CK40[C,U]T-30/36B+TDR | ML196UH030XE36B | R-454B | - - - | - - - | - - - | 22800 | 14.3 | 12.2 | No | 215663192 | North | USA,Canada | No
EL15KC1-024-230A** | CK40[C,U]T-30/36B+TDR | ML196UH045XE36B | R-454B | - - - | - - - | - - - | 23400 | 13.8 | 12 | No | 215663193 | North | USA,Canada | No
EL15KC1-024-230A** | CK40[C,U]T-30/36B+TDR | ML196UH070XE36B | R-454B | - - - | - - - | - - - | 23600 | 14.3 | 12.2 | No | 215663194 | North | USA,Canada | No
EL15KC1-024-230A** | CK40[C,U]T-30/36B+TDR | ML196UH070XE48B | R-454B | - - - | - - - | - - - | 23600 | 14.3 | 12 | No | 215663213 | North | USA,Canada | No
EL15KC1-024-230A** | CK40[C,U]T-30/36B+TDR | ML296UH045XV36B | R-454B | - - - | - - - | - - - | 23600 | 14.7 | 12.2 | No | 215663195 | North | USA,Canada | No
EL15KC1-024-230A** | CK40[C,U]T-30/36B+TDR | ML296UH070XV36B | R-454B | - - - | - - - | - - - | 23600 | 14.7 | 12.2 | No | 217165684 | North | USA,Canada | No
EL15KC1-024-230A** | CK40[C,U]T-30/36B+TDR | SL280UH080NV48B | R-454B | - - - | - - - | - - - | 23000 | 14.3 | 12.2 | No | 215663214 | North | USA | No
EL15KC1-024-230A** | CK40[C,U]T-30/36B+TDR | SL280UH090V36B | R-454B | - - - | - - - | - - - | 23400 | 14.7 | 12.6 | No | 215663196 | North | USA | No
EL15KC1-024-230A** | CK40[C,U]T-30/36B+TDR | SL280UH090V48B | R-454B | - - - | - - - | - - - | 23400 | 14.7 | 12.2 | No | 215663197 | North | USA | No
EL15KC1-024-230A** | CK40[C,U]T-30/36B+TDR | SL280UH090XV48B | R-454B | - - - | - - - | - - - | 23400 | 14.7 | 12.2 | No | 215663198 | North | USA | No
EL15KC1-024-230A** | CK40[C,U]T-30/36B+TDR | SL297UH040NV36B | R-454B | - - - | - - - | - - - | 23000 | 14.7 | 12.4 | No | 215663215 | North | USA,Canada | No
EL15KC1-024-230A** | CK40[C,U]T-30/36B+TDR | SL297UH060NV36B | R-454B | - - - | - - - | - - - | 23600 | 14.3 | 12.4 | No | 215663216 | North | USA,Canada | No
EL15KC1-024-230A** | CK40[C,U]T-30/36B+TDR | SLP99UH070XV36B | R-454B | - - - | - - - | - - - | 23600 | 14.7 | 12.4 | No | 215663199 | North | USA,Canada | No
EL15KC1-024-230A** | CK40[C,U]T-30/36C+TDR | EL180UH100NE60C | R-454B | - - - | - - - | - - - | 23400 | 13.8 | 11.7 | No | 215663220 | North | USA | No
EL15KC1-024-230A** | CK40[C,U]T-30/36C+TDR | EL195UH080NE48C | R-454B | - - - | - - - | - - - | 23600 | 14.7 | 12.4 | No | 215663221 | North | USA,Canada | No
EL15KC1-024-230A** | CK40[C,U]T-30/36C+TDR | EL195UH100NE60C | R-454B | - - - | - - - | - - - | 23400 | 13.4 | 11.5 | No | 215663222 | North | USA,Canada | No
EL15KC1-024-230A** | CK40[C,U]T-30/36C+TDR | EL196UH090XE48C | R-454B | - - - | - - - | - - - | 23600 | 14.7 | 12.6 | No | 215663223 | North | USA,Canada | No
EL15KC1-024-230A** | CK40[C,U]T-30/36C+TDR | EL280UH110E48C | R-454B | - - - | - - - | - - - | 23800 | 14.7 | 12.6 | No | 215663224 | North | USA | No
EL15KC1-024-230A** | CK40[C,U]T-30/36C+TDR | EL297UH090XE48C | R-454B | - - - | - - - | - - - | 23600 | 14.7 | 12.6 | No | 215663231 | North | USA,Canada | No
EL15KC1-024-230A** | CK40[C,U]T-30/36C+TDR | EL297UH090XV36C | R-454B | - - - | - - - | - - - | 23000 | 14.7 | 12.4 | No | 215663219 | North | USA,Canada | No
EL15KC1-024-230A** | CK40[C,U]T-30/36C+TDR | EL297UH110XE60C | R-454B | - - - | - - - | - - - | 23400 | 13.4 | 11.5 | No | 215663232 | North | USA,Canada | No
EL15KC1-024-230A** | CK40[C,U]T-30/36C+TDR | EL297UH110XV48C | R-454B | - - - | - - - | - - - | 23600 | 14.3 | 12.4 | No | 215663233 | North | USA,Canada | No
EL15KC1-024-230A** | CK40[C,U]T-30/36C+TDR | ML180UH090E60C | R-454B | - - - | - - - | - - - | 23400 | 13.8 | 12 | No | 215663225 | North | USA | No
EL15KC1-024-230A** | CK40[C,U]T-30/36C+TDR | ML193UH090XE36C | R-454B | - - - | - - - | - - - | 23600 | 14.3 | 12.2 | No | 215663226 | North | USA,Canada | No
EL15KC1-024-230A** | CK40[C,U]T-30/36C+TDR | ML193UH090XE48C | R-454B | - - - | - - - | - - - | 23400 | 14.7 | 12.6 | No | 215663227 | North | USA,Canada | No
EL15KC1-024-230A** | CK40[C,U]T-30/36C+TDR | ML193UH110XE48C | R-454B | - - - | - - - | - - - | 23400 | 14.7 | 12.6 | No | 215663228 | North | USA,Canada | No
EL15KC1-024-230A** | CK40[C,U]T-30/36C+TDR | ML196UH090XE36C | R-454B | - - - | - - - | - - - | 22800 | 14.7 | 12.2 | No | 215663217 | North | USA,Canada | No
EL15KC1-024-230A** | CK40[C,U]T-30/36C+TDR | ML196UH090XE48C | R-454B | - - - | - - - | - - - | 23600 | 14.7 | 12.6 | No | 215663229 | North | USA,Canada | No
EL15KC1-024-230A** | CK40[C,U]T-30/36C+TDR | ML196UH090XE60C | R-454B | - - - | - - - | - - - | 23400 | 13.8 | 11.7 | No | 215663230 | North | USA,Canada | No
EL15KC1-024-230A** | CK40[C,U]T-30/36C+TDR | SLP99UH090XV36C | R-454B | - - - | - - - | - - - | 23600 | 14.7 | 12.4 | No | 215663218 | North | USA,Canada | No
EL15KC1-024-230A** | CK40[C,U]T-30A+TDR | - - - | R-454B | - - - | - - - | - - - | 24000 | 13.5 | 11.7 | No | 215663234 | North | USA,Canada | No
EL15KC1-024-230A** | CK40[C,U]T-30A+TDR | EL180UH040NE36A | R-454B | - - - | - - - | - - - | 24000 | 15.2 | 13 | Yes | 215663247 | North | USA | No
EL15KC1-024-230A** | CK40[C,U]T-30A+TDR | EL180UH060NE36A | R-454B | - - - | - - - | - - - | 24000 | 15.2 | 13 | Yes | 215663248 | North | USA | No
EL15KC1-024-230A** | CK40[C,U]T-30A+TDR | EL280UH045E36A | R-454B | - - - | - - - | - - - | 24000 | 15.5 | 13 | Yes | 215663235 | North | USA | No
EL15KC1-024-230A** | CK40[C,U]T-30A+TDR | EL280UH070E36A | R-454B | - - - | - - - | - - - | 24000 | 15.2 | 12.8 | Yes | 215663236 | North | USA | No
EL15KC1-024-230A** | CK40[C,U]T-30A+TDR | EL280UH070XE36A | R-454B | - - - | - - - | - - - | 24000 | 15.2 | 12.8 | Yes | 215663237 | North | USA | No
EL15KC1-024-230A** | CK40[C,U]T-30A+TDR | ML180UH030V36A | R-454B | - - - | - - - | - - - | 24000 | 15.5 | 13.2 | Yes | 215663238 | North | USA | No
EL15KC1-024-230A** | CK40[C,U]T-30A+TDR | ML180UH045E36A | R-454B | - - - | - - - | - - - | 24000 | 15.5 | 13 | Yes | 215663239 | North | USA | No
EL15KC1-024-230A** | CK40[C,U]T-30A+TDR | ML180UH045V36A | R-454B | - - - | - - - | - - - | 24000 | 15.5 | 13.2 | Yes | 215663240 | North | USA | No
EL15KC1-024-230A** | CK40[C,U]T-30A+TDR | ML180UH045XE36A | R-454B | - - - | - - - | - - - | 24000 | 15.5 | 13 | Yes | 215663241 | North | USA | No
EL15KC1-024-230A** | CK40[C,U]T-30A+TDR | ML180UH070E36A | R-454B | - - - | - - - | - - - | 24000 | 15.5 | 13 | Yes | 215663242 | North | USA | No
EL15KC1-024-230A** | CK40[C,U]T-30A+TDR | ML180UH070V36A | R-454B | - - - | - - - | - - - | 24000 | 15.5 | 13.2 | Yes | 215663243 | North | USA | No
EL15KC1-024-230A** | CK40[C,U]T-30A+TDR | ML180UH070XE36A | R-454B | - - - | - - - | - - - | 24000 | 15.5 | 13 | Yes | 215663244 | North | USA | No
EL15KC1-024-230A** | CK40[C,U]T-30A+TDR | SL280UH060NV36A | R-454B | - - - | - - - | - - - | 24000 | 15.5 | 13.2 | Yes | 215663249 | North | USA | No
EL15KC1-024-230A** | CK40[C,U]T-30A+TDR | SL280UH070V36A | R-454B | - - - | - - - | - - - | 24000 | 15.2 | 13 | Yes | 215663245 | North | USA | No
EL15KC1-024-230A** | CK40[C,U]T-30A+TDR | SL280UH070XV36A | R-454B | - - - | - - - | - - - | 24000 | 15.2 | 13 | Yes | 215663246 | North | USA | No
EL15KC1-024-230A** | CK40[C,U]T-30B+TDR | - - - | R-454B | - - - | - - - | - - - | 24000 | 13.5 | 11.7 | No | 215663250 | North | USA,Canada | No
EL15KC1-024-230A** | CK40[C,U]T-30B+TDR | EL180UH080NE48B | R-454B | - - - | - - - | - - - | 24000 | 15.2 | 12.8 | Yes | 215663277 | North | USA | No
EL15KC1-024-230A** | CK40[C,U]T-30B+TDR | EL195UH040NE36B | R-454B | - - - | - - - | - - - | 24000 | 14.7 | 12.6 | No | 215663278 | North | USA,Canada | No
EL15KC1-024-230A** | CK40[C,U]T-30B+TDR | EL195UH060NE36B | R-454B | - - - | - - - | - - - | 24000 | 14.7 | 12.6 | No | 215663279 | North | USA,Canada | No
EL15KC1-024-230A** | CK40[C,U]T-30B+TDR | EL195UH080NE48C | R-454B | - - - | - - - | - - - | 24000 | 15.5 | 13 | Yes | 215663280 | North | USA,Canada | No
EL15KC1-024-230A** | CK40[C,U]T-30B+TDR | EL196UH030XE24B | R-454B | - - - | - - - | - - - | 24000 | 15.5 | 13 | Yes | 215663289 | North | USA,Canada | No
EL15KC1-024-230A** | CK40[C,U]T-30B+TDR | EL196UH030XE36B | R-454B | - - - | - - - | - - - | 24000 | 15.2 | 13 | Yes | 215663251 | North | USA,Canada | No
EL15KC1-024-230A** | CK40[C,U]T-30B+TDR | EL196UH045XE24B | R-454B | - - - | - - - | - - - | 24000 | 15.5 | 13 | Yes | 215663290 | North | USA,Canada | No
EL15KC1-024-230A** | CK40[C,U]T-30B+TDR | EL196UH045XE36B | R-454B | - - - | - - - | - - - | 24000 | 14.7 | 12.6 | No | 215663252 | North | USA,Canada | No
EL15KC1-024-230A** | CK40[C,U]T-30B+TDR | EL196UH070XE36B | R-454B | - - - | - - - | - - - | 24000 | 14.7 | 12.6 | No | 215663253 | North | USA,Canada | No
EL15KC1-024-230A** | CK40[C,U]T-30B+TDR | EL280UH045E36A | R-454B | - - - | - - - | - - - | 24000 | 15.5 | 13.4 | Yes | 215663271 | North | USA | No
EL15KC1-024-230A** | CK40[C,U]T-30B+TDR | EL280UH070E36A | R-454B | - - - | - - - | - - - | 24000 | 15.2 | 12.8 | Yes | 215663272 | North | USA | No
EL15KC1-024-230A** | CK40[C,U]T-30B+TDR | EL280UH090E36B | R-454B | - - - | - - - | - - - | 24000 | 15.5 | 13.2 | Yes | 215663254 | North | USA | No
EL15KC1-024-230A** | CK40[C,U]T-30B+TDR | EL280UH090E48B | R-454B | - - - | - - - | - - - | 24000 | 15.5 | 13.2 | Yes | 215663281 | North | USA | No
EL15KC1-024-230A** | CK40[C,U]T-30B+TDR | EL280UH090XE48B | R-454B | - - - | - - - | - - - | 24000 | 15.5 | 13.2 | Yes | 215663282 | North | USA | No
EL15KC1-024-230A** | CK40[C,U]T-30B+TDR | EL297UH045XE36B | R-454B | - - - | - - - | - - - | 24000 | 14.7 | 12.2 | No | 215663274 | North | USA,Canada | No
EL15KC1-024-230A** | CK40[C,U]T-30B+TDR | EL297UH045XV36B | R-454B | - - - | - - - | - - - | 24000 | 15.2 | 12.8 | Yes | 215663275 | North | USA,Canada | No
EL15KC1-024-230A** | CK40[C,U]T-30B+TDR | EL297UH070XE36B | R-454B | - - - | - - - | - - - | 24000 | 14.7 | 12.8 | No | 215663273 | North | USA,Canada | No
EL15KC1-024-230A** | CK40[C,U]T-30B+TDR | EL297UH070XV36B | R-454B | - - - | - - - | - - - | 24000 | 15.5 | 13 | Yes | 215663276 | North | USA,Canada | No
EL15KC1-024-230A** | CK40[C,U]T-30B+TDR | ML180UH070E36B | R-454B | - - - | - - - | - - - | 24000 | 15.5 | 13.2 | Yes | 215663255 | North | USA | No
EL15KC1-024-230A** | CK40[C,U]T-30B+TDR | ML180UH070V36B | R-454B | - - - | - - - | - - - | 24000 | 15.5 | 13.4 | Yes | 215663256 | North | USA | No
EL15KC1-024-230A** | CK40[C,U]T-30B+TDR | ML180UH070V48B | R-454B | - - - | - - - | - - - | 24000 | 15.5 | 13.4 | Yes | 215663257 | North | USA | No
EL15KC1-024-230A** | CK40[C,U]T-30B+TDR | ML180UH070XE36B | R-454B | - - - | - - - | - - - | 24000 | 15.5 | 13.2 | Yes | 215663258 | North | USA | No
EL15KC1-024-230A** | CK40[C,U]T-30B+TDR | ML180UH090E48B | R-454B | - - - | - - - | - - - | 24000 | 15.5 | 13.4 | Yes | 215663283 | North | USA | No
EL15KC1-024-230A** | CK40[C,U]T-30B+TDR | ML180UH090V48B | R-454B | - - - | - - - | - - - | 24000 | 15.2 | 13 | Yes | 215663259 | North | USA | No
EL15KC1-024-230A** | CK40[C,U]T-30B+TDR | ML180UH090XE48B | R-454B | - - - | - - - | - - - | 24000 | 15.5 | 13.4 | Yes | 215663284 | North | USA | No
EL15KC1-024-230A** | CK40[C,U]T-30B+TDR | ML193UH030XE36B | R-454B | - - - | - - - | - - - | 24000 | 15.4 | 13 | Yes | 215663260 | North | USA,Canada | No
EL15KC1-024-230A** | CK40[C,U]T-30B+TDR | ML193UH045XE36B | R-454B | - - - | - - - | - - - | 24000 | 15.2 | 12.8 | Yes | 215663261 | North | USA,Canada | No
EL15KC1-024-230A** | CK40[C,U]T-30B+TDR | ML193UH070XE36B | R-454B | - - - | - - - | - - - | 24000 | 15.2 | 13 | Yes | 215663262 | North | USA,Canada | No
EL15KC1-024-230A** | CK40[C,U]T-30B+TDR | ML196UH030XE36B | R-454B | - - - | - - - | - - - | 24000 | 15.2 | 13 | Yes | 215663263 | North | USA,Canada | No
EL15KC1-024-230A** | CK40[C,U]T-30B+TDR | ML196UH045XE36B | R-454B | - - - | - - - | - - - | 24000 | 14.7 | 12.6 | No | 215663264 | North | USA,Canada | No
EL15KC1-024-230A** | CK40[C,U]T-30B+TDR | ML196UH070XE36B | R-454B | - - - | - - - | - - - | 24000 | 15.2 | 13 | Yes | 215663265 | North | USA,Canada | No
EL15KC1-024-230A** | CK40[C,U]T-30B+TDR | ML196UH070XE48B | R-454B | - - - | - - - | - - - | 24000 | 14.7 | 12.8 | No | 215663285 | North | USA,Canada | No
EL15KC1-024-230A** | CK40[C,U]T-30B+TDR | ML296UH045XV36B | R-454B | - - - | - - - | - - - | 24000 | 15.2 | 13 | Yes | 215663266 | North | USA,Canada | No
EL15KC1-024-230A** | CK40[C,U]T-30B+TDR | ML296UH070XV36B | R-454B | - - - | - - - | - - - | 24000 | 14.7 | 13 | No | 217165688 | North | USA,Canada | No
EL15KC1-024-230A** | CK40[C,U]T-30B+TDR | SL280UH080NV48B | R-454B | - - - | - - - | - - - | 24000 | 15.2 | 12.8 | Yes | 215663286 | North | USA | No
EL15KC1-024-230A** | CK40[C,U]T-30B+TDR | SL280UH090V36B | R-454B | - - - | - - - | - - - | 24000 | 15.5 | 13.2 | Yes | 215663267 | North | USA | No
EL15KC1-024-230A** | CK40[C,U]T-30B+TDR | SL280UH090V48B | R-454B | - - - | - - - | - - - | 24000 | 15.5 | 13 | Yes | 215663268 | North | USA | No
EL15KC1-024-230A** | CK40[C,U]T-30B+TDR | SL280UH090XV48B | R-454B | - - - | - - - | - - - | 24000 | 15.5 | 13 | Yes | 215663269 | North | USA | No
EL15KC1-024-230A** | CK40[C,U]T-30B+TDR | SL297UH040NV36B | R-454B | - - - | - - - | - - - | 24000 | 15.5 | 13.2 | Yes | 215663287 | North | USA,Canada | No
EL15KC1-024-230A** | CK40[C,U]T-30B+TDR | SL297UH060NV36B | R-454B | - - - | - - - | - - - | 24000 | 15.5 | 13.2 | Yes | 215663288 | North | USA,Canada | No
EL15KC1-024-230A** | CK40[C,U]T-30B+TDR | SLP99UH070XV36B | R-454B | - - - | - - - | - - - | 24000 | 15.5 | 13 | Yes | 215663270 | North | USA,Canada | No
EL15KC1-024-230A** | CK40[C,U]T-36A+TDR | - - - | R-454B | - - - | - - - | - - - | 24000 | 13.8 | 11.7 | No | 215663291 | North | USA,Canada | No
EL15KC1-024-230A** | CK40[C,U]T-36A+TDR | EL180UH040NE36A | R-454B | - - - | - - - | - - - | 24000 | 15.5 | 13 | Yes | 215663304 | North | USA | No
EL15KC1-024-230A** | CK40[C,U]T-36A+TDR | EL180UH060NE36A | R-454B | - - - | - - - | - - - | 24000 | 15.5 | 13 | Yes | 215663305 | North | USA | No
EL15KC1-024-230A** | CK40[C,U]T-36A+TDR | EL280UH045E36A | R-454B | - - - | - - - | - - - | 24000 | 15.5 | 13.4 | Yes | 215663292 | North | USA | No
EL15KC1-024-230A** | CK40[C,U]T-36A+TDR | EL280UH070E36A | R-454B | - - - | - - - | - - - | 24000 | 15.2 | 13 | Yes | 215663293 | North | USA | No
EL15KC1-024-230A** | CK40[C,U]T-36A+TDR | EL280UH070XE36A | R-454B | - - - | - - - | - - - | 24000 | 15.2 | 13 | Yes | 215663294 | North | USA | No
EL15KC1-024-230A** | CK40[C,U]T-36A+TDR | ML180UH030V36A | R-454B | - - - | - - - | - - - | 24000 | 15.5 | 13.4 | Yes | 215663295 | North | USA | No
EL15KC1-024-230A** | CK40[C,U]T-36A+TDR | ML180UH045E36A | R-454B | - - - | - - - | - - - | 24000 | 15.5 | 13.2 | Yes | 215663296 | North | USA | No
EL15KC1-024-230A** | CK40[C,U]T-36A+TDR | ML180UH045V36A | R-454B | - - - | - - - | - - - | 24000 | 15.5 | 13.2 | Yes | 215663297 | North | USA | No
EL15KC1-024-230A** | CK40[C,U]T-36A+TDR | ML180UH045XE36A | R-454B | - - - | - - - | - - - | 24000 | 15.5 | 13.2 | Yes | 215663298 | North | USA | No
EL15KC1-024-230A** | CK40[C,U]T-36A+TDR | ML180UH070E36A | R-454B | - - - | - - - | - - - | 24000 | 15.5 | 13.2 | Yes | 215663299 | North | USA | No
EL15KC1-024-230A** | CK40[C,U]T-36A+TDR | ML180UH070V36A | R-454B | - - - | - - - | - - - | 24000 | 15.5 | 13.2 | Yes | 215663300 | North | USA | No
EL15KC1-024-230A** | CK40[C,U]T-36A+TDR | ML180UH070XE36A | R-454B | - - - | - - - | - - - | 24000 | 15.5 | 13.2 | Yes | 215663301 | North | USA | No
EL15KC1-024-230A** | CK40[C,U]T-36A+TDR | SL280UH060NV36A | R-454B | - - - | - - - | - - - | 24000 | 15.5 | 13.2 | Yes | 215663306 | North | USA | No
EL15KC1-024-230A** | CK40[C,U]T-36A+TDR | SL280UH070V36A | R-454B | - - - | - - - | - - - | 24000 | 15.2 | 13 | Yes | 215663302 | North | USA | No
EL15KC1-024-230A** | CK40[C,U]T-36A+TDR | SL280UH070XV36A | R-454B | - - - | - - - | - - - | 24000 | 15.2 | 13 | Yes | 215663303 | North | USA | No
EL15KC1-024-230A** | CK40[C,U]T-36B+TDR | - - - | R-454B | - - - | - - - | - - - | 24000 | 13.8 | 11.7 | No | 215663307 | North | USA,Canada | No
EL15KC1-024-230A** | CK40[C,U]T-36B+TDR | EL180UH060NE36A | R-454B | - - - | - - - | - - - | 24000 | 15.5 | 13.2 | Yes | 215663346 | North | USA | No
EL15KC1-024-230A** | CK40[C,U]T-36B+TDR | EL180UH080NE48B | R-454B | - - - | - - - | - - - | 24000 | 15.2 | 13 | Yes | 215663334 | North | USA | No
EL15KC1-024-230A** | CK40[C,U]T-36B+TDR | EL195UH040NE36B | R-454B | - - - | - - - | - - - | 24000 | 14.7 | 12.8 | No | 215663335 | North | USA,Canada | No
EL15KC1-024-230A** | CK40[C,U]T-36B+TDR | EL195UH060NE36B | R-454B | - - - | - - - | - - - | 24000 | 14.7 | 12.8 | No | 215663336 | North | USA,Canada | No
EL15KC1-024-230A** | CK40[C,U]T-36B+TDR | EL195UH080NE48C | R-454B | - - - | - - - | - - - | 24000 | 15.5 | 13.2 | Yes | 215663337 | North | USA,Canada | No
EL15KC1-024-230A** | CK40[C,U]T-36B+TDR | EL196UH030XE24B | R-454B | - - - | - - - | - - - | 24000 | 15.5 | 13.2 | Yes | 215663347 | North | USA,Canada | No
EL15KC1-024-230A** | CK40[C,U]T-36B+TDR | EL196UH030XE36B | R-454B | - - - | - - - | - - - | 24000 | 15.4 | 13 | Yes | 215663308 | North | USA,Canada | No
EL15KC1-024-230A** | CK40[C,U]T-36B+TDR | EL196UH045XE24B | R-454B | - - - | - - - | - - - | 24000 | 15.5 | 13.2 | Yes | 215663348 | North | USA,Canada | No
EL15KC1-024-230A** | CK40[C,U]T-36B+TDR | EL196UH045XE36B | R-454B | - - - | - - - | - - - | 24000 | 14.7 | 12.8 | No | 215663309 | North | USA,Canada | No
EL15KC1-024-230A** | CK40[C,U]T-36B+TDR | EL196UH070XE36B | R-454B | - - - | - - - | - - - | 24000 | 14.7 | 12.8 | No | 215663310 | North | USA,Canada | No
EL15KC1-024-230A** | CK40[C,U]T-36B+TDR | EL280UH045E36A | R-454B | - - - | - - - | - - - | 24000 | 16 | 13.4 | Yes | 215663328 | North | USA | No
EL15KC1-024-230A** | CK40[C,U]T-36B+TDR | EL280UH070E36A | R-454B | - - - | - - - | - - - | 24000 | 15.2 | 13 | Yes | 215663329 | North | USA | No
EL15KC1-024-230A** | CK40[C,U]T-36B+TDR | EL280UH090E36B | R-454B | - - - | - - - | - - - | 24000 | 15.2 | 13 | Yes | 215663311 | North | USA | No
EL15KC1-024-230A** | CK40[C,U]T-36B+TDR | EL280UH090E48B | R-454B | - - - | - - - | - - - | 24000 | 15.5 | 13.4 | Yes | 215663338 | North | USA | No
EL15KC1-024-230A** | CK40[C,U]T-36B+TDR | EL280UH090XE48B | R-454B | - - - | - - - | - - - | 24000 | 15.5 | 13.4 | Yes | 215663339 | North | USA | No
EL15KC1-024-230A** | CK40[C,U]T-36B+TDR | EL297UH045XE36B | R-454B | - - - | - - - | - - - | 24000 | 15.2 | 12.8 | Yes | 215663331 | North | USA,Canada | No
EL15KC1-024-230A** | CK40[C,U]T-36B+TDR | EL297UH045XV36B | R-454B | - - - | - - - | - - - | 24000 | 15.2 | 13 | Yes | 215663332 | North | USA,Canada | No
EL15KC1-024-230A** | CK40[C,U]T-36B+TDR | EL297UH070XE36B | R-454B | - - - | - - - | - - - | 24000 | 15.2 | 12.8 | Yes | 215663330 | North | USA,Canada | No
EL15KC1-024-230A** | CK40[C,U]T-36B+TDR | EL297UH070XV36B | R-454B | - - - | - - - | - - - | 24000 | 15.5 | 13.2 | Yes | 215663333 | North | USA,Canada | No
EL15KC1-024-230A** | CK40[C,U]T-36B+TDR | ML180UH070E36B | R-454B | - - - | - - - | - - - | 24000 | 15.5 | 13.4 | Yes | 215663312 | North | USA | No
EL15KC1-024-230A** | CK40[C,U]T-36B+TDR | ML180UH070V36B | R-454B | - - - | - - - | - - - | 24000 | 16 | 13.4 | Yes | 215663313 | North | USA | No
EL15KC1-024-230A** | CK40[C,U]T-36B+TDR | ML180UH070V48B | R-454B | - - - | - - - | - - - | 24000 | 15.8 | 13.4 | Yes | 215663314 | North | USA | No
EL15KC1-024-230A** | CK40[C,U]T-36B+TDR | ML180UH070XE36B | R-454B | - - - | - - - | - - - | 24000 | 15.5 | 13.4 | Yes | 215663315 | North | USA | No
EL15KC1-024-230A** | CK40[C,U]T-36B+TDR | ML180UH090E48B | R-454B | - - - | - - - | - - - | 24000 | 16 | 13.4 | Yes | 215663340 | North | USA | No
EL15KC1-024-230A** | CK40[C,U]T-36B+TDR | ML180UH090V48B | R-454B | - - - | - - - | - - - | 24000 | 15.4 | 13 | Yes | 215663316 | North | USA | No
EL15KC1-024-230A** | CK40[C,U]T-36B+TDR | ML180UH090XE48B | R-454B | - - - | - - - | - - - | 24000 | 16 | 13.4 | Yes | 215663341 | North | USA | No
EL15KC1-024-230A** | CK40[C,U]T-36B+TDR | ML193UH030XE36B | R-454B | - - - | - - - | - - - | 24000 | 15.5 | 13 | Yes | 215663317 | North | USA,Canada | No
EL15KC1-024-230A** | CK40[C,U]T-36B+TDR | ML193UH045XE36B | R-454B | - - - | - - - | - - - | 24000 | 15.2 | 13 | Yes | 215663318 | North | USA,Canada | No
EL15KC1-024-230A** | CK40[C,U]T-36B+TDR | ML193UH070XE36B | R-454B | - - - | - - - | - - - | 24000 | 15.5 | 13.2 | Yes | 215663319 | North | USA,Canada | No
EL15KC1-024-230A** | CK40[C,U]T-36B+TDR | ML196UH030XE36B | R-454B | - - - | - - - | - - - | 24000 | 15.4 | 13 | Yes | 215663320 | North | USA,Canada | No
EL15KC1-024-230A** | CK40[C,U]T-36B+TDR | ML196UH045XE36B | R-454B | - - - | - - - | - - - | 24000 | 14.7 | 12.8 | No | 215663321 | North | USA,Canada | No
EL15KC1-024-230A** | CK40[C,U]T-36B+TDR | ML196UH070XE36B | R-454B | - - - | - - - | - - - | 24000 | 15.2 | 13 | Yes | 215663322 | North | USA,Canada | No
EL15KC1-024-230A** | CK40[C,U]T-36B+TDR | ML196UH070XE48B | R-454B | - - - | - - - | - - - | 24000 | 15.2 | 12.8 | Yes | 215663342 | North | USA,Canada | No
EL15KC1-024-230A** | CK40[C,U]T-36B+TDR | ML296UH045XV36B | R-454B | - - - | - - - | - - - | 24000 | 15.5 | 13 | Yes | 215663323 | North | USA,Canada | No
EL15KC1-024-230A** | CK40[C,U]T-36B+TDR | ML296UH070XV36B | R-454B | - - - | - - - | - - - | 24000 | 15.5 | 13 | No | 217165683 | North | USA,Canada | No
EL15KC1-024-230A** | CK40[C,U]T-36B+TDR | SL280UH080NV48B | R-454B | - - - | - - - | - - - | 24000 | 15.2 | 13 | Yes | 215663343 | North | USA | No
EL15KC1-024-230A** | CK40[C,U]T-36B+TDR | SL280UH090V36B | R-454B | - - - | - - - | - - - | 24000 | 15.5 | 13.4 | Yes | 215663324 | North | USA | No
EL15KC1-024-230A** | CK40[C,U]T-36B+TDR | SL280UH090V48B | R-454B | - - - | - - - | - - - | 24000 | 15.5 | 13.2 | Yes | 215663325 | North | USA | No
EL15KC1-024-230A** | CK40[C,U]T-36B+TDR | SL280UH090XV48B | R-454B | - - - | - - - | - - - | 24000 | 15.5 | 13.2 | Yes | 215663326 | North | USA | No
EL15KC1-024-230A** | CK40[C,U]T-36B+TDR | SL297UH040NV36B | R-454B | - - - | - - - | - - - | 24000 | 15.5 | 13.2 | Yes | 215663344 | North | USA,Canada | No
EL15KC1-024-230A** | CK40[C,U]T-36B+TDR | SL297UH060NV36B | R-454B | - - - | - - - | - - - | 24000 | 15.5 | 13.2 | Yes | 215663345 | North | USA,Canada | No
EL15KC1-024-230A** | CK40[C,U]T-36B+TDR | SLP99UH070XV36B | R-454B | - - - | - - - | - - - | 24000 | 15.5 | 13.2 | Yes | 215663327 | North | USA,Canada | No
EL15KC1-024-230A** | CK40DT-24A+TDR | ML180DF045E36A | R-454B | - - - | - - - | - - - | 23800 | 14.3 | 12.4 | No | 215663350 | North | USA | No
EL15KC1-024-230A** | CK40DT-24A+TDR | ML180DF070E36A | R-454B | - - - | - - - | - - - | 23800 | 14.7 | 12.4 | No | 215663351 | North | USA | No
EL15KC1-024-230A** | CK40DT-24A+TDR | SL280DF070V36A | R-454B | - - - | - - - | - - - | 23800 | 14.7 | 12.5 | No | 215663349 | North | USA | No
EL15KC1-024-230A** | CK40DT-24B+TDR | EL297DF070XE48B | R-454B | - - - | - - - | - - - | 24000 | 14.3 | 12.2 | No | 215663353 | North | USA,Canada | No
EL15KC1-024-230A** | CK40DT-24B+TDR | ML180DF070E36B | R-454B | - - - | - - - | - - - | 23800 | 14.7 | 12.5 | No | 215663354 | North | USA | No
EL15KC1-024-230A** | CK40DT-24B+TDR | ML193DF045XE36B | R-454B | - - - | - - - | - - - | 24000 | 14.7 | 12.5 | No | 215663355 | North | USA,Canada | No
EL15KC1-024-230A** | CK40DT-24B+TDR | ML193DF070XE36B | R-454B | - - - | - - - | - - - | 24000 | 14.7 | 12.5 | No | 215663356 | North | USA,Canada | No
EL15KC1-024-230A** | CK40DT-24B+TDR | ML196DF045XE36B | R-454B | - - - | - - - | - - - | 24000 | 14.7 | 12.4 | No | 215663357 | North | USA,Canada | No
EL15KC1-024-230A** | CK40DT-24B+TDR | ML196DF070XE48B | R-454B | - - - | - - - | - - - | 24000 | 14.3 | 12.4 | No | 215663358 | North | USA,Canada | No
EL15KC1-024-230A** | CK40DT-24B+TDR | ML296DF045XV36B | R-454B | - - - | - - - | - - - | 23600 | 14.3 | 12.4 | No | 215663352 | North | USA,Canada | No
EL15KC1-024-230A** | CK40DT-24B+TDR | SL280DF060NV36B | R-454B | - - - | - - - | - - - | 24000 | 14.7 | 12.5 | No | 215663359 | North | USA | No
EL15KC1-024-230A** | CK40DT-24B+TDR | SL280DF090V48B | R-454B | - - - | - - - | - - - | 24000 | 14.3 | 12.4 | No | 215663360 | North | USA | No
EL15KC1-024-230A** | CK40DT-30/36B+TDR | - - - | R-454B | - - - | - - - | - - - | 23600 | 13.4 | 11.5 | No | 215663368 | North | USA,Canada | No
EL15KC1-024-230A** | CK40DT-30/36B+TDR | EL280DF090E48B | R-454B | - - - | - - - | - - - | 24000 | 15.2 | 12.8 | Yes | 215663370 | North | USA | No
EL15KC1-024-230A** | CK40DT-30/36B+TDR | EL297DF045XV36B | R-454B | - - - | - - - | - - - | 24000 | 14.7 | 12.8 | No | 215663373 | North | USA,Canada | No
EL15KC1-024-230A** | CK40DT-30/36B+TDR | EL297DF070XE48B | R-454B | - - - | - - - | - - - | 24000 | 14.7 | 12.4 | No | 215663361 | North | USA,Canada | No
EL15KC1-024-230A** | CK40DT-30/36B+TDR | EL297DF090XE48C | R-454B | - - - | - - - | - - - | 24000 | 15.2 | 12.8 | Yes | 215663369 | North | USA,Canada | No
EL15KC1-024-230A** | CK40DT-30/36B+TDR | ML180DF070E36B | R-454B | - - - | - - - | - - - | 24000 | 14.7 | 12.5 | No | 215663362 | North | USA | No
EL15KC1-024-230A** | CK40DT-30/36B+TDR | ML180DF090E48B | R-454B | - - - | - - - | - - - | 24000 | 15.2 | 12.8 | Yes | 215663371 | North | USA | No
EL15KC1-024-230A** | CK40DT-30/36B+TDR | ML193DF045XE36B | R-454B | - - - | - - - | - - - | 24000 | 14.7 | 12.6 | No | 215663363 | North | USA,Canada | No
EL15KC1-024-230A** | CK40DT-30/36B+TDR | ML193DF070XE36B | R-454B | - - - | - - - | - - - | 24000 | 14.7 | 12.6 | No | 215663364 | North | USA,Canada | No
EL15KC1-024-230A** | CK40DT-30/36B+TDR | ML196DF045XE36B | R-454B | - - - | - - - | - - - | 24000 | 14.7 | 12.5 | No | 215663365 | North | USA,Canada | No
EL15KC1-024-230A** | CK40DT-30/36B+TDR | ML196DF070XE48B | R-454B | - - - | - - - | - - - | 24000 | 14.7 | 12.4 | No | 215663366 | North | USA,Canada | No
EL15KC1-024-230A** | CK40DT-30/36B+TDR | SL280DF060NV36B | R-454B | - - - | - - - | - - - | 24000 | 14.7 | 12.6 | No | 215663367 | North | USA | No
EL15KC1-024-230A** | CK40DT-30/36B+TDR | SL280DF090V48B | R-454B | - - - | - - - | - - - | 24000 | 14.7 | 12.6 | No | 215663372 | North | USA | No
EL15KC1-024-230A** | CK40DT-30/36B+TDR | SLP99DF070XV36B | R-454B | - - - | - - - | - - - | 24000 | 14.7 | 12.5 | No | 215663374 | North | USA,Canada | No
EL15KC1-024-230A** | CK40DT-30/36C+TDR | - - - | R-454B | - - - | - - - | - - - | 23600 | 13.4 | 11.5 | No | 215663376 | North | USA,Canada | No
EL15KC1-024-230A** | CK40DT-30/36C+TDR | EL297DF090XE48C | R-454B | - - - | - - - | - - - | 24000 | 15.2 | 13 | Yes | 215663377 | North | USA,Canada | No
EL15KC1-024-230A** | CK40DT-30/36C+TDR | ML180DF110E60C | R-454B | - - - | - - - | - - - | 24000 | 14.7 | 12.6 | No | 215663378 | North | USA | No
EL15KC1-024-230A** | CK40DT-30/36C+TDR | ML193DF090XE48C | R-454B | - - - | - - - | - - - | 24000 | 15.2 | 13 | Yes | 215663379 | North | USA,Canada | No
EL15KC1-024-230A** | CK40DT-30/36C+TDR | ML196DF090XE48C | R-454B | - - - | - - - | - - - | 24000 | 15.5 | 13 | Yes | 215663380 | North | USA,Canada | No
EL15KC1-024-230A** | CK40DT-30/36C+TDR | ML196DF110XE60C | R-454B | - - - | - - - | - - - | 24000 | 13.8 | 12.2 | No | 215663381 | North | USA,Canada | No
EL15KC1-024-230A** | CK40DT-30/36C+TDR | SLP99DF090XV36C | R-454B | - - - | - - - | - - - | 24000 | 15.4 | 13 | Yes | 215663375 | North | USA,Canada | No
EL15KC1-024-230A** | CK40HT-18A+TDR | EL180UH040NE36A | R-454B | - - - | - - - | - - - | 23800 | 14.7 | 12.4 | No | 215663394 | North | USA | No
EL15KC1-024-230A** | CK40HT-18A+TDR | EL180UH060NE36A | R-454B | - - - | - - - | - - - | 23800 | 14.7 | 12.4 | No | 215663395 | North | USA | No
EL15KC1-024-230A** | CK40HT-18A+TDR | EL280UH045E36A | R-454B | - - - | - - - | - - - | 23400 | 14.7 | 12.2 | No | 215663382 | North | USA | No
EL15KC1-024-230A** | CK40HT-18A+TDR | EL280UH070E36A | R-454B | - - - | - - - | - - - | 24000 | 14.7 | 12.2 | No | 215663383 | North | USA | No
EL15KC1-024-230A** | CK40HT-18A+TDR | EL280UH070XE36A | R-454B | - - - | - - - | - - - | 24000 | 14.7 | 12.2 | No | 215663384 | North | USA | No
EL15KC1-024-230A** | CK40HT-18A+TDR | ML180UH030V36A | R-454B | - - - | - - - | - - - | 23400 | 14.7 | 12.6 | No | 215663385 | North | USA | No
EL15KC1-024-230A** | CK40HT-18A+TDR | ML180UH045E36A | R-454B | - - - | - - - | - - - | 23000 | 14.7 | 12.6 | No | 215663386 | North | USA | No
EL15KC1-024-230A** | CK40HT-18A+TDR | ML180UH045V36A | R-454B | - - - | - - - | - - - | 23400 | 14.7 | 12.2 | No | 215663387 | North | USA | No
EL15KC1-024-230A** | CK40HT-18A+TDR | ML180UH045XE36A | R-454B | - - - | - - - | - - - | 23000 | 14.7 | 12.6 | No | 215663388 | North | USA | No
EL15KC1-024-230A** | CK40HT-18A+TDR | ML180UH070E36A | R-454B | - - - | - - - | - - - | 23600 | 14.7 | 12.2 | No | 215663389 | North | USA | No
EL15KC1-024-230A** | CK40HT-18A+TDR | ML180UH070V36A | R-454B | - - - | - - - | - - - | 23600 | 14.7 | 12.2 | No | 215663390 | North | USA | No
EL15KC1-024-230A** | CK40HT-18A+TDR | ML180UH070XE36A | R-454B | - - - | - - - | - - - | 23600 | 14.7 | 12.6 | No | 215663391 | North | USA | No
EL15KC1-024-230A** | CK40HT-18A+TDR | SL280UH060NV36A | R-454B | - - - | - - - | - - - | 23400 | 14.7 | 12.6 | No | 215663396 | North | USA | No
EL15KC1-024-230A** | CK40HT-18A+TDR | SL280UH070V36A | R-454B | - - - | - - - | - - - | 23800 | 14.7 | 12.2 | No | 215663392 | North | USA | No
EL15KC1-024-230A** | CK40HT-18A+TDR | SL280UH070XV36A | R-454B | - - - | - - - | - - - | 23800 | 14.7 | 12.2 | No | 215663393 | North | USA | No
EL15KC1-024-230A** | CK40HT-24A+TDR | - - - | R-454B | - - - | - - - | - - - | 23600 | 13.4 | 11.5 | No | 215663397 | North | USA,Canada | No
EL15KC1-024-230A** | CK40HT-24A+TDR | EL180UH040NE36A | R-454B | - - - | - - - | - - - | 24000 | 14.7 | 12.8 | No | 215663410 | North | USA | No
EL15KC1-024-230A** | CK40HT-24A+TDR | EL180UH060NE36A | R-454B | - - - | - - - | - - - | 24000 | 14.7 | 12.8 | No | 215663412 | North | USA | No
EL15KC1-024-230A** | CK40HT-24A+TDR | EL280UH045E36A | R-454B | - - - | - - - | - - - | 24000 | 15.4 | 13 | Yes | 215663398 | North | USA | No
EL15KC1-024-230A** | CK40HT-24A+TDR | EL280UH070E36A | R-454B | - - - | - - - | - - - | 24000 | 14.7 | 12.6 | No | 215663404 | North | USA | No
EL15KC1-024-230A** | CK40HT-24A+TDR | EL280UH070XE36A | R-454B | - - - | - - - | - - - | 24000 | 14.7 | 12.6 | No | 215663399 | North | USA | No
EL15KC1-024-230A** | CK40HT-24A+TDR | ML180UH030V36A | R-454B | - - - | - - - | - - - | 24000 | 15.2 | 13 | Yes | 215663405 | North | USA | No
EL15KC1-024-230A** | CK40HT-24A+TDR | ML180UH045E36A | R-454B | - - - | - - - | - - - | 23800 | 15.2 | 13 | Yes | 215663400 | North | USA | No
EL15KC1-024-230A** | CK40HT-24A+TDR | ML180UH045V36A | R-454B | - - - | - - - | - - - | 24000 | 15.2 | 13 | Yes | 215663406 | North | USA | No
EL15KC1-024-230A** | CK40HT-24A+TDR | ML180UH045XE36A | R-454B | - - - | - - - | - - - | 23800 | 15.2 | 13 | Yes | 215663407 | North | USA | No
EL15KC1-024-230A** | CK40HT-24A+TDR | ML180UH070E36A | R-454B | - - - | - - - | - - - | 24000 | 15.2 | 12.8 | Yes | 215663408 | North | USA | No
EL15KC1-024-230A** | CK40HT-24A+TDR | ML180UH070V36A | R-454B | - - - | - - - | - - - | 24000 | 15.4 | 13 | Yes | 215663401 | North | USA | No
EL15KC1-024-230A** | CK40HT-24A+TDR | ML180UH070XE36A | R-454B | - - - | - - - | - - - | 24000 | 15.2 | 13 | Yes | 215663409 | North | USA | No
EL15KC1-024-230A** | CK40HT-24A+TDR | SL280UH060NV36A | R-454B | - - - | - - - | - - - | 24000 | 15.2 | 13 | Yes | 215663411 | North | USA | No
EL15KC1-024-230A** | CK40HT-24A+TDR | SL280UH070V36A | R-454B | - - - | - - - | - - - | 24000 | 14.7 | 12.6 | No | 215663402 | North | USA | No
EL15KC1-024-230A** | CK40HT-24A+TDR | SL280UH070XV36A | R-454B | - - - | - - - | - - - | 24000 | 14.7 | 12.6 | No | 215663403 | North | USA | No
EL15KC1-024-230A** | CK40HT-24B+TDR | EL195UH040NE36B | R-454B | - - - | - - - | - - - | 24000 | 14.3 | 12.4 | No | 215663440 | North | USA,Canada | No
EL15KC1-024-230A** | CK40HT-24B+TDR | EL195UH060NE36B | R-454B | - - - | - - - | - - - | 24000 | 14.7 | 12.4 | No | 215663441 | North | USA,Canada | No
EL15KC1-024-230A** | CK40HT-24B+TDR | EL196UH030XE24B | R-454B | - - - | - - - | - - - | 24000 | 15.2 | 12.8 | Yes | 215663444 | North | USA,Canada | No
EL15KC1-024-230A** | CK40HT-24B+TDR | EL196UH030XE36B | R-454B | - - - | - - - | - - - | 23600 | 14.7 | 12.2 | No | 215663413 | North | USA,Canada | No
EL15KC1-024-230A** | CK40HT-24B+TDR | EL196UH045XE24B | R-454B | - - - | - - - | - - - | 24000 | 15.2 | 12.8 | Yes | 215663445 | North | USA,Canada | No
EL15KC1-024-230A** | CK40HT-24B+TDR | EL196UH045XE36B | R-454B | - - - | - - - | - - - | 24000 | 14.3 | 12.2 | No | 215663422 | North | USA,Canada | No
EL15KC1-024-230A** | CK40HT-24B+TDR | EL196UH070XE36B | R-454B | - - - | - - - | - - - | 24000 | 14.7 | 12.2 | No | 215663414 | North | USA,Canada | No
EL15KC1-024-230A** | CK40HT-24B+TDR | EL280UH045E36A | R-454B | - - - | - - - | - - - | 24000 | 15.5 | 13 | Yes | 215663415 | North | USA | No
EL15KC1-024-230A** | CK40HT-24B+TDR | EL280UH070E36A | R-454B | - - - | - - - | - - - | 24000 | 14.7 | 12.6 | No | 215663416 | North | USA | No
EL15KC1-024-230A** | CK40HT-24B+TDR | EL280UH090E36B | R-454B | - - - | - - - | - - - | 24000 | 14.7 | 12.2 | No | 215663423 | North | USA | No
EL15KC1-024-230A** | CK40HT-24B+TDR | EL297UH045XE36B | R-454B | - - - | - - - | - - - | 24000 | 14.7 | 12.4 | No | 215663434 | North | USA,Canada | No
EL15KC1-024-230A** | CK40HT-24B+TDR | EL297UH045XV36B | R-454B | - - - | - - - | - - - | 23800 | 14.7 | 12.2 | No | 215663435 | North | USA,Canada | No
EL15KC1-024-230A** | CK40HT-24B+TDR | EL297UH070XE36B | R-454B | - - - | - - - | - - - | 24000 | 14.7 | 12.6 | No | 215663446 | North | USA,Canada | No
EL15KC1-024-230A** | CK40HT-24B+TDR | EL297UH070XV36B | R-454B | - - - | - - - | - - - | 23800 | 15.2 | 12.8 | Yes | 215663436 | North | USA,Canada | No
EL15KC1-024-230A** | CK40HT-24B+TDR | ML180UH045E36A | R-454B | - - - | - - - | - - - | 23800 | 15.5 | 13 | Yes | 215663417 | North | USA | No
EL15KC1-024-230A** | CK40HT-24B+TDR | ML180UH070E36B | R-454B | - - - | - - - | - - - | 24000 | 15.2 | 13 | Yes | 215663418 | North | USA | No
EL15KC1-024-230A** | CK40HT-24B+TDR | ML180UH070V36B | R-454B | - - - | - - - | - - - | 24000 | 15.4 | 13 | Yes | 215663424 | North | USA | No
EL15KC1-024-230A** | CK40HT-24B+TDR | ML180UH070V48B | R-454B | - - - | - - - | - - - | 24000 | 15.4 | 13 | Yes | 215663425 | North | USA | No
EL15KC1-024-230A** | CK40HT-24B+TDR | ML180UH070XE36B | R-454B | - - - | - - - | - - - | 24000 | 15.2 | 13 | Yes | 215663426 | North | USA | No
EL15KC1-024-230A** | CK40HT-24B+TDR | ML180UH090V48B | R-454B | - - - | - - - | - - - | 24000 | 14.7 | 12.6 | No | 215663427 | North | USA | No
EL15KC1-024-230A** | CK40HT-24B+TDR | ML193UH030XE36B | R-454B | - - - | - - - | - - - | 23600 | 15.2 | 12.8 | Yes | 215663428 | North | USA,Canada | No
EL15KC1-024-230A** | CK40HT-24B+TDR | ML193UH045XE36B | R-454B | - - - | - - - | - - - | 24000 | 14.7 | 12.2 | No | 215663419 | North | USA,Canada | No
EL15KC1-024-230A** | CK40HT-24B+TDR | ML193UH070XE36B | R-454B | - - - | - - - | - - - | 24000 | 14.7 | 12.8 | No | 215663429 | North | USA,Canada | No
EL15KC1-024-230A** | CK40HT-24B+TDR | ML196UH030XE36B | R-454B | - - - | - - - | - - - | 23600 | 14.7 | 12.2 | No | 215663420 | North | USA,Canada | No
EL15KC1-024-230A** | CK40HT-24B+TDR | ML196UH045XE36B | R-454B | - - - | - - - | - - - | 24000 | 14.3 | 12.2 | No | 215663430 | North | USA,Canada | No
EL15KC1-024-230A** | CK40HT-24B+TDR | ML196UH070XE36B | R-454B | - - - | - - - | - - - | 24000 | 14.7 | 12.2 | No | 215663431 | North | USA,Canada | No
EL15KC1-024-230A** | CK40HT-24B+TDR | ML196UH070XE48B | R-454B | - - - | - - - | - - - | 24000 | 14.7 | 12.6 | No | 215663442 | North | USA,Canada | No
EL15KC1-024-230A** | CK40HT-24B+TDR | ML296UH045XV36B | R-454B | - - - | - - - | - - - | 24000 | 14.7 | 12.8 | No | 215663421 | North | USA,Canada | No
EL15KC1-024-230A** | CK40HT-24B+TDR | ML296UH070XV36B | R-454B | - - - | - - - | - - - | 24000 | 14.7 | 12.2 | No | 217165689 | North | USA,Canada | No
EL15KC1-024-230A** | CK40HT-24B+TDR | SL280UH080NV48B | R-454B | - - - | - - - | - - - | 24000 | 14.7 | 12.6 | No | 215663437 | North | USA | No
EL15KC1-024-230A** | CK40HT-24B+TDR | SL280UH090V36B | R-454B | - - - | - - - | - - - | 24000 | 15.2 | 12.8 | Yes | 215663432 | North | USA | No
EL15KC1-024-230A** | CK40HT-24B+TDR | SL280UH090V48B | R-454B | - - - | - - - | - - - | 24000 | 15.2 | 12.8 | Yes | 215663438 | North | USA | No
EL15KC1-024-230A** | CK40HT-24B+TDR | SL297UH040NV36B | R-454B | - - - | - - - | - - - | 23800 | 15.2 | 12.8 | Yes | 215663439 | North | USA,Canada | No
EL15KC1-024-230A** | CK40HT-24B+TDR | SL297UH060NV36B | R-454B | - - - | - - - | - - - | 24000 | 14.7 | 12.8 | No | 215663443 | North | USA,Canada | No
EL15KC1-024-230A** | CK40HT-24B+TDR | SLP99UH070XV36B | R-454B | - - - | - - - | - - - | 24000 | 15.2 | 12.8 | Yes | 215663433 | North | USA,Canada | No
EL15KC1-024-230A** | CK40HT-30A+TDR | - - - | R-454B | - - - | - - - | - - - | 24000 | 13.8 | 11.7 | No | 215663447 | North | USA,Canada | No
EL15KC1-024-230A** | CK40HT-30A+TDR | EL180UH040NE36A | R-454B | - - - | - - - | - - - | 24000 | 15.2 | 13 | Yes | 215663460 | North | USA | No
EL15KC1-024-230A** | CK40HT-30A+TDR | EL180UH060NE36A | R-454B | - - - | - - - | - - - | 24000 | 15.2 | 13 | Yes | 215663461 | North | USA | No
EL15KC1-024-230A** | CK40HT-30A+TDR | EL280UH045E36A | R-454B | - - - | - - - | - - - | 24000 | 15.5 | 13.4 | Yes | 215663448 | North | USA | No
EL15KC1-024-230A** | CK40HT-30A+TDR | EL280UH070E36A | R-454B | - - - | - - - | - - - | 24000 | 15.2 | 13 | Yes | 215663449 | North | USA | No
EL15KC1-024-230A** | CK40HT-30A+TDR | EL280UH070XE36A | R-454B | - - - | - - - | - - - | 24000 | 15.2 | 13 | Yes | 215663450 | North | USA | No
EL15KC1-024-230A** | CK40HT-30A+TDR | ML180UH030V36A | R-454B | - - - | - - - | - - - | 24000 | 15.5 | 13.2 | Yes | 215663451 | North | USA | No
EL15KC1-024-230A** | CK40HT-30A+TDR | ML180UH045E36A | R-454B | - - - | - - - | - - - | 24000 | 15.5 | 13 | Yes | 215663452 | North | USA | No
EL15KC1-024-230A** | CK40HT-30A+TDR | ML180UH045V36A | R-454B | - - - | - - - | - - - | 24000 | 15.5 | 13.2 | Yes | 215663453 | North | USA | No
EL15KC1-024-230A** | CK40HT-30A+TDR | ML180UH045XE36A | R-454B | - - - | - - - | - - - | 24000 | 15.5 | 13 | Yes | 215663454 | North | USA | No
EL15KC1-024-230A** | CK40HT-30A+TDR | ML180UH070E36A | R-454B | - - - | - - - | - - - | 24000 | 15.5 | 13 | Yes | 215663455 | North | USA | No
EL15KC1-024-230A** | CK40HT-30A+TDR | ML180UH070V36A | R-454B | - - - | - - - | - - - | 24000 | 15.5 | 13.2 | Yes | 215663456 | North | USA | No
EL15KC1-024-230A** | CK40HT-30A+TDR | ML180UH070XE36A | R-454B | - - - | - - - | - - - | 24000 | 15.5 | 13 | Yes | 215663457 | North | USA | No
EL15KC1-024-230A** | CK40HT-30A+TDR | SL280UH060NV36A | R-454B | - - - | - - - | - - - | 24000 | 15.5 | 13.2 | Yes | 215663462 | North | USA | No
EL15KC1-024-230A** | CK40HT-30A+TDR | SL280UH070V36A | R-454B | - - - | - - - | - - - | 24000 | 15.2 | 13 | Yes | 215663458 | North | USA | No
EL15KC1-024-230A** | CK40HT-30A+TDR | SL280UH070XV36A | R-454B | - - - | - - - | - - - | 24000 | 15.2 | 13 | Yes | 215663459 | North | USA | No
EL15KC1-024-230A** | CK40HT-30B+TDR | - - - | R-454B | - - - | - - - | - - - | 24000 | 13.8 | 11.7 | No | 215663463 | North | USA,Canada | No
EL15KC1-024-230A** | CK40HT-30B+TDR | EL180UH040NE36A | R-454B | - - - | - - - | - - - | 24000 | 15.5 | 13 | Yes | 215663504 | North | USA | No
EL15KC1-024-230A** | CK40HT-30B+TDR | EL180UH060NE36A | R-454B | - - - | - - - | - - - | 24000 | 15.5 | 13 | Yes | 215663505 | North | USA | No
EL15KC1-024-230A** | CK40HT-30B+TDR | EL180UH080NE48B | R-454B | - - - | - - - | - - - | 24000 | 15.5 | 13 | Yes | 215663488 | North | USA | No
EL15KC1-024-230A** | CK40HT-30B+TDR | EL195UH040NE36B | R-454B | - - - | - - - | - - - | 24000 | 14.7 | 12.8 | No | 215663489 | North | USA,Canada | No
EL15KC1-024-230A** | CK40HT-30B+TDR | EL195UH060NE36B | R-454B | - - - | - - - | - - - | 24000 | 14.7 | 12.8 | No | 215663490 | North | USA,Canada | No
EL15KC1-024-230A** | CK40HT-30B+TDR | EL196UH030XE24B | R-454B | - - - | - - - | - - - | 24000 | 15.5 | 13.2 | Yes | 215663501 | North | USA,Canada | No
EL15KC1-024-230A** | CK40HT-30B+TDR | EL196UH030XE36B | R-454B | - - - | - - - | - - - | 24000 | 15.4 | 13 | Yes | 215663464 | North | USA,Canada | No
EL15KC1-024-230A** | CK40HT-30B+TDR | EL196UH045XE24B | R-454B | - - - | - - - | - - - | 24000 | 15.5 | 13.2 | Yes | 215663502 | North | USA,Canada | No
EL15KC1-024-230A** | CK40HT-30B+TDR | EL196UH045XE36B | R-454B | - - - | - - - | - - - | 24000 | 14.7 | 12.2 | No | 215663465 | North | USA,Canada | No
EL15KC1-024-230A** | CK40HT-30B+TDR | EL196UH070XE36B | R-454B | - - - | - - - | - - - | 24000 | 14.7 | 12.8 | No | 215663466 | North | USA,Canada | No
EL15KC1-024-230A** | CK40HT-30B+TDR | EL280UH045E36A | R-454B | - - - | - - - | - - - | 24000 | 16 | 13.4 | Yes | 215663482 | North | USA | No
EL15KC1-024-230A** | CK40HT-30B+TDR | EL280UH070E36A | R-454B | - - - | - - - | - - - | 24000 | 15.2 | 13 | Yes | 215663483 | North | USA | No
EL15KC1-024-230A** | CK40HT-30B+TDR | EL280UH090E36B | R-454B | - - - | - - - | - - - | 24000 | 15.5 | 13.4 | Yes | 215663467 | North | USA | No
EL15KC1-024-230A** | CK40HT-30B+TDR | EL280UH090E48B | R-454B | - - - | - - - | - - - | 24000 | 15.5 | 13.4 | Yes | 215663491 | North | USA | No
EL15KC1-024-230A** | CK40HT-30B+TDR | EL280UH090XE48B | R-454B | - - - | - - - | - - - | 24000 | 15.5 | 13.4 | Yes | 215663492 | North | USA | No
EL15KC1-024-230A** | CK40HT-30B+TDR | EL297UH045XE36B | R-454B | - - - | - - - | - - - | 24000 | 15.2 | 12.8 | Yes | 215663507 | North | USA,Canada | No
EL15KC1-024-230A** | CK40HT-30B+TDR | EL297UH045XV36B | R-454B | - - - | - - - | - - - | 24000 | 15.2 | 13 | Yes | 215663486 | North | USA,Canada | No
EL15KC1-024-230A** | CK40HT-30B+TDR | EL297UH070XE36B | R-454B | - - - | - - - | - - - | 24000 | 15.2 | 12.8 | Yes | 215663503 | North | USA,Canada | No
EL15KC1-024-230A** | CK40HT-30B+TDR | EL297UH070XV36B | R-454B | - - - | - - - | - - - | 24000 | 15.5 | 13.2 | Yes | 215663487 | North | USA,Canada | No
EL15KC1-024-230A** | CK40HT-30B+TDR | ML180UH045E36A | R-454B | - - - | - - - | - - - | 24000 | 15.5 | 13.4 | Yes | 215663484 | North | USA | No
EL15KC1-024-230A** | CK40HT-30B+TDR | ML180UH070E36A | R-454B | - - - | - - - | - - - | 24000 | 15.5 | 13.2 | Yes | 215663485 | North | USA | No
EL15KC1-024-230A** | CK40HT-30B+TDR | ML180UH070E36B | R-454B | - - - | - - - | - - - | 24000 | 15.5 | 13.4 | Yes | 215663468 | North | USA | No
EL15KC1-024-230A** | CK40HT-30B+TDR | ML180UH070V36B | R-454B | - - - | - - - | - - - | 24000 | 16 | 13.4 | Yes | 215663469 | North | USA | No
EL15KC1-024-230A** | CK40HT-30B+TDR | ML180UH070V48B | R-454B | - - - | - - - | - - - | 24000 | 15.8 | 13.4 | Yes | 215663470 | North | USA | No
EL15KC1-024-230A** | CK40HT-30B+TDR | ML180UH070XE36B | R-454B | - - - | - - - | - - - | 24000 | 15.5 | 13.4 | Yes | 215663471 | North | USA | No
EL15KC1-024-230A** | CK40HT-30B+TDR | ML180UH090E48B | R-454B | - - - | - - - | - - - | 24000 | 16 | 13.4 | Yes | 215663493 | North | USA | No
EL15KC1-024-230A** | CK40HT-30B+TDR | ML180UH090V48B | R-454B | - - - | - - - | - - - | 24000 | 15.4 | 13 | Yes | 215663472 | North | USA | No
EL15KC1-024-230A** | CK40HT-30B+TDR | ML180UH090XE48B | R-454B | - - - | - - - | - - - | 24000 | 16 | 13.4 | Yes | 215663494 | North | USA | No
EL15KC1-024-230A** | CK40HT-30B+TDR | ML193UH030XE36B | R-454B | - - - | - - - | - - - | 24000 | 15.5 | 13 | Yes | 215663473 | North | USA,Canada | No
EL15KC1-024-230A** | CK40HT-30B+TDR | ML193UH045XE36B | R-454B | - - - | - - - | - - - | 24000 | 15.2 | 13 | Yes | 215663474 | North | USA,Canada | No
EL15KC1-024-230A** | CK40HT-30B+TDR | ML193UH070XE36B | R-454B | - - - | - - - | - - - | 24000 | 15.5 | 13 | Yes | 215663475 | North | USA,Canada | No
EL15KC1-024-230A** | CK40HT-30B+TDR | ML196UH030XE36B | R-454B | - - - | - - - | - - - | 24000 | 15.4 | 13 | Yes | 215663476 | North | USA,Canada | No
EL15KC1-024-230A** | CK40HT-30B+TDR | ML196UH045XE36B | R-454B | - - - | - - - | - - - | 24000 | 14.7 | 12.2 | No | 215663477 | North | USA,Canada | No
EL15KC1-024-230A** | CK40HT-30B+TDR | ML196UH070XE36B | R-454B | - - - | - - - | - - - | 24000 | 15.2 | 13 | Yes | 215663478 | North | USA,Canada | No
EL15KC1-024-230A** | CK40HT-30B+TDR | ML196UH070XE48B | R-454B | - - - | - - - | - - - | 24000 | 15.2 | 12.8 | Yes | 215663495 | North | USA,Canada | No
EL15KC1-024-230A** | CK40HT-30B+TDR | ML296UH045XV36B | R-454B | - - - | - - - | - - - | 24000 | 15.5 | 13 | Yes | 215663479 | North | USA,Canada | No
EL15KC1-024-230A** | CK40HT-30B+TDR | ML296UH070XV36B | R-454B | - - - | - - - | - - - | 24000 | 15.5 | 13 | No | 217165685 | North | USA,Canada | No
EL15KC1-024-230A** | CK40HT-30B+TDR | SL280UH070V36A | R-454B | - - - | - - - | - - - | 24000 | 15.5 | 13 | Yes | 215663496 | North | USA | No
EL15KC1-024-230A** | CK40HT-30B+TDR | SL280UH080NV48B | R-454B | - - - | - - - | - - - | 24000 | 15.2 | 13 | Yes | 215663497 | North | USA | No
EL15KC1-024-230A** | CK40HT-30B+TDR | SL280UH090V36B | R-454B | - - - | - - - | - - - | 24000 | 15.5 | 13.2 | Yes | 215663480 | North | USA | No
EL15KC1-024-230A** | CK40HT-30B+TDR | SL280UH090V48B | R-454B | - - - | - - - | - - - | 24000 | 15.5 | 13.2 | Yes | 215663498 | North | USA | No
EL15KC1-024-230A** | CK40HT-30B+TDR | SL280UH090XV48B | R-454B | - - - | - - - | - - - | 24000 | 15.5 | 13.2 | Yes | 215663506 | North | USA | No
EL15KC1-024-230A** | CK40HT-30B+TDR | SL297UH040NV36B | R-454B | - - - | - - - | - - - | 24000 | 15.5 | 13.2 | Yes | 215663499 | North | USA,Canada | No
EL15KC1-024-230A** | CK40HT-30B+TDR | SL297UH060NV36B | R-454B | - - - | - - - | - - - | 24000 | 15.5 | 13.2 | Yes | 215663500 | North | USA,Canada | No
EL15KC1-024-230A** | CK40HT-30B+TDR | SLP99UH070XV36B | R-454B | - - - | - - - | - - - | 24000 | 15.5 | 13.2 | Yes | 215663481 | North | USA,Canada | No
EL15KC1-024-230A** | CK40HT-36A+TDR | EL180UH040NE36A | R-454B | - - - | - - - | - - - | 24000 | 14.7 | 12.6 | No | 215663523 | North | USA | No
EL15KC1-024-230A** | CK40HT-36A+TDR | EL180UH060NE36A | R-454B | - - - | - - - | - - - | 24000 | 14.7 | 12.6 | No | 215663524 | North | USA | No
EL15KC1-024-230A** | CK40HT-36A+TDR | EL280UH045E36A | R-454B | - - - | - - - | - - - | 23800 | 15.2 | 13 | Yes | 215663508 | North | USA | No
EL15KC1-024-230A** | CK40HT-36A+TDR | EL280UH070E36A | R-454B | - - - | - - - | - - - | 24000 | 14.7 | 12.2 | No | 215663512 | North | USA | No
EL15KC1-024-230A** | CK40HT-36A+TDR | EL280UH070XE36A | R-454B | - - - | - - - | - - - | 24000 | 14.7 | 12.2 | No | 215663509 | North | USA | No
EL15KC1-024-230A** | CK40HT-36A+TDR | ML180UH030V36A | R-454B | - - - | - - - | - - - | 24000 | 15.2 | 12.8 | Yes | 215663513 | North | USA | No
EL15KC1-024-230A** | CK40HT-36A+TDR | ML180UH045E36A | R-454B | - - - | - - - | - - - | 23600 | 14.7 | 12.2 | No | 215663514 | North | USA | No
EL15KC1-024-230A** | CK40HT-36A+TDR | ML180UH045V36A | R-454B | - - - | - - - | - - - | 24000 | 15.2 | 12.8 | Yes | 215663510 | North | USA | No
EL15KC1-024-230A** | CK40HT-36A+TDR | ML180UH045XE36A | R-454B | - - - | - - - | - - - | 23600 | 14.7 | 12.2 | No | 215663515 | North | USA | No
EL15KC1-024-230A** | CK40HT-36A+TDR | ML180UH070E36A | R-454B | - - - | - - - | - - - | 24000 | 15.2 | 12.8 | Yes | 215663516 | North | USA | No
EL15KC1-024-230A** | CK40HT-36A+TDR | ML180UH070V36A | R-454B | - - - | - - - | - - - | 24000 | 15.2 | 12.8 | Yes | 215663511 | North | USA | No
EL15KC1-024-230A** | CK40HT-36A+TDR | ML180UH070XE36A | R-454B | - - - | - - - | - - - | 24000 | 15.2 | 12.8 | Yes | 215663517 | North | USA | No
EL15KC1-024-230A** | CK40HT-36A+TDR | SL280UH060NV36A | R-454B | - - - | - - - | - - - | 23800 | 15.2 | 12.8 | Yes | 215663525 | North | USA | No
EL15KC1-024-230A** | CK40HT-36A+TDR | SL280UH070V36A | R-454B | - - - | - - - | - - - | 24000 | 14.7 | 12.6 | No | 215663518 | North | USA | No
EL15KC1-024-230A** | CK40HT-36A+TDR | SL280UH070XV36A | R-454B | - - - | - - - | - - - | 24000 | 14.7 | 12.6 | No | 215663519 | North | USA | No
EL15KC1-024-230A** | CK40HT-36A+TDR | SL280UH080NV48B | R-454B | - - - | - - - | - - - | 23800 | 14.7 | 12.4 | No | 215663520 | North | USA | No
EL15KC1-024-230A** | CK40HT-36A+TDR | SL297UH040NV36B | R-454B | - - - | - - - | - - - | 23800 | 15.2 | 12.8 | Yes | 215663521 | North | USA,Canada | No
EL15KC1-024-230A** | CK40HT-36A+TDR | SL297UH060NV36B | R-454B | - - - | - - - | - - - | 23800 | 15.2 | 12.8 | Yes | 215663522 | North | USA,Canada | No
EL15KC1-024-230A** | CK40HT-36B+TDR | EL180UH060NE36A | R-454B | - - - | - - - | - - - | 24000 | 14.7 | 12.6 | No | 215663551 | North | USA | No
EL15KC1-024-230A** | CK40HT-36B+TDR | EL180UH080NE48B | R-454B | - - - | - - - | - - - | 24000 | 14.7 | 12.6 | No | 215663554 | North | USA | No
EL15KC1-024-230A** | CK40HT-36B+TDR | EL195UH040NE36B | R-454B | - - - | - - - | - - - | 24000 | 14.3 | 12.4 | No | 215663555 | North | USA,Canada | No
EL15KC1-024-230A** | CK40HT-36B+TDR | EL195UH060NE36B | R-454B | - - - | - - - | - - - | 24000 | 14.3 | 12.4 | No | 215663556 | North | USA,Canada | No
EL15KC1-024-230A** | CK40HT-36B+TDR | EL195UH080NE48C | R-454B | - - - | - - - | - - - | 24000 | 15.2 | 12.8 | Yes | 215663552 | North | USA,Canada | No
EL15KC1-024-230A** | CK40HT-36B+TDR | EL196UH030XE24B | R-454B | - - - | - - - | - - - | 23800 | 14.7 | 12.8 | No | 215663548 | North | USA,Canada | No
EL15KC1-024-230A** | CK40HT-36B+TDR | EL196UH030XE36B | R-454B | - - - | - - - | - - - | 23600 | 14.7 | 12.6 | No | 215663528 | North | USA,Canada | No
EL15KC1-024-230A** | CK40HT-36B+TDR | EL196UH045XE24B | R-454B | - - - | - - - | - - - | 23800 | 14.7 | 12.8 | No | 215663549 | North | USA,Canada | No
EL15KC1-024-230A** | CK40HT-36B+TDR | EL196UH045XE36B | R-454B | - - - | - - - | - - - | 24000 | 14.3 | 12.2 | No | 215663529 | North | USA,Canada | No
EL15KC1-024-230A** | CK40HT-36B+TDR | EL196UH070XE36B | R-454B | - - - | - - - | - - - | 24000 | 14.3 | 12.2 | No | 215663530 | North | USA,Canada | No
EL15KC1-024-230A** | CK40HT-36B+TDR | EL280UH045E36A | R-454B | - - - | - - - | - - - | 24000 | 15.5 | 13 | Yes | 215663526 | North | USA | No
EL15KC1-024-230A** | CK40HT-36B+TDR | EL280UH070E36A | R-454B | - - - | - - - | - - - | 24000 | 14.7 | 12.6 | No | 215663527 | North | USA | No
EL15KC1-024-230A** | CK40HT-36B+TDR | EL280UH090E36B | R-454B | - - - | - - - | - - - | 24000 | 14.7 | 12.2 | No | 215663531 | North | USA | No
EL15KC1-024-230A** | CK40HT-36B+TDR | EL280UH090E48B | R-454B | - - - | - - - | - - - | 24000 | 15.2 | 13 | Yes | 215663557 | North | USA | No
EL15KC1-024-230A** | CK40HT-36B+TDR | EL280UH090XE48B | R-454B | - - - | - - - | - - - | 24000 | 15.2 | 13 | Yes | 215663558 | North | USA | No
EL15KC1-024-230A** | CK40HT-36B+TDR | EL297UH045XE36B | R-454B | - - - | - - - | - - - | 24000 | 14.7 | 12.4 | No | 215663566 | North | USA,Canada | No
EL15KC1-024-230A** | CK40HT-36B+TDR | EL297UH045XV36B | R-454B | - - - | - - - | - - - | 23800 | 14.7 | 12.2 | No | 215663546 | North | USA,Canada | No
EL15KC1-024-230A** | CK40HT-36B+TDR | EL297UH070XE36B | R-454B | - - - | - - - | - - - | 24000 | 14.7 | 12.4 | No | 215663550 | North | USA,Canada | No
EL15KC1-024-230A** | CK40HT-36B+TDR | EL297UH070XV36B | R-454B | - - - | - - - | - - - | 23800 | 15.2 | 12.8 | Yes | 215663547 | North | USA,Canada | No
EL15KC1-024-230A** | CK40HT-36B+TDR | ML180UH070E36B | R-454B | - - - | - - - | - - - | 24000 | 15.2 | 13 | Yes | 215663532 | North | USA | No
EL15KC1-024-230A** | CK40HT-36B+TDR | ML180UH070V36B | R-454B | - - - | - - - | - - - | 24000 | 15.4 | 13 | Yes | 215663533 | North | USA | No
EL15KC1-024-230A** | CK40HT-36B+TDR | ML180UH070V48B | R-454B | - - - | - - - | - - - | 24000 | 15.4 | 13 | Yes | 215663534 | North | USA | No
EL15KC1-024-230A** | CK40HT-36B+TDR | ML180UH070XE36B | R-454B | - - - | - - - | - - - | 24000 | 15.2 | 13 | Yes | 215663535 | North | USA | No
EL15KC1-024-230A** | CK40HT-36B+TDR | ML180UH090E48B | R-454B | - - - | - - - | - - - | 24000 | 15.5 | 13 | Yes | 215663559 | North | USA | No
EL15KC1-024-230A** | CK40HT-36B+TDR | ML180UH090V48B | R-454B | - - - | - - - | - - - | 24000 | 14.7 | 12.6 | No | 215663536 | North | USA | No
EL15KC1-024-230A** | CK40HT-36B+TDR | ML180UH090XE48B | R-454B | - - - | - - - | - - - | 24000 | 15.5 | 13 | Yes | 215663560 | North | USA | No
EL15KC1-024-230A** | CK40HT-36B+TDR | ML193UH030XE36B | R-454B | - - - | - - - | - - - | 23400 | 14.7 | 12.2 | No | 215663537 | North | USA,Canada | No
EL15KC1-024-230A** | CK40HT-36B+TDR | ML193UH045XE36B | R-454B | - - - | - - - | - - - | 24000 | 14.7 | 12.2 | No | 215663538 | North | USA,Canada | No
EL15KC1-024-230A** | CK40HT-36B+TDR | ML193UH070XE36B | R-454B | - - - | - - - | - - - | 24000 | 14.7 | 12.6 | No | 215663539 | North | USA,Canada | No
EL15KC1-024-230A** | CK40HT-36B+TDR | ML196UH030XE36B | R-454B | - - - | - - - | - - - | 23600 | 14.7 | 12.6 | No | 215663540 | North | USA,Canada | No
EL15KC1-024-230A** | CK40HT-36B+TDR | ML196UH045XE36B | R-454B | - - - | - - - | - - - | 24000 | 14.3 | 12.2 | No | 215663541 | North | USA,Canada | No
EL15KC1-024-230A** | CK40HT-36B+TDR | ML196UH070XE36B | R-454B | - - - | - - - | - - - | 24000 | 14.7 | 12.6 | No | 215663542 | North | USA,Canada | No
EL15KC1-024-230A** | CK40HT-36B+TDR | ML196UH070XE48B | R-454B | - - - | - - - | - - - | 24000 | 14.7 | 12.4 | No | 215663561 | North | USA,Canada | No
EL15KC1-024-230A** | CK40HT-36B+TDR | ML296UH045XV36B | R-454B | - - - | - - - | - - - | 24000 | 14.7 | 12.2 | No | 215663543 | North | USA,Canada | No
EL15KC1-024-230A** | CK40HT-36B+TDR | ML296UH070XV36B | R-454B | - - - | - - - | - - - | 24000 | 14.7 | 12.2 | No | 217165690 | North | USA,Canada | No
EL15KC1-024-230A** | CK40HT-36B+TDR | SL280UH080NV48B | R-454B | - - - | - - - | - - - | 23800 | 14.7 | 12.6 | No | 215663562 | North | USA | No
EL15KC1-024-230A** | CK40HT-36B+TDR | SL280UH090V36B | R-454B | - - - | - - - | - - - | 24000 | 15.2 | 12.8 | Yes | 215663544 | North | USA | No
EL15KC1-024-230A** | CK40HT-36B+TDR | SL280UH090V48B | R-454B | - - - | - - - | - - - | 24000 | 15.2 | 12.8 | Yes | 215663563 | North | USA | No
EL15KC1-024-230A** | CK40HT-36B+TDR | SL280UH090XV48B | R-454B | - - - | - - - | - - - | 24000 | 15.2 | 12.8 | Yes | 215663553 | North | USA | No
EL15KC1-024-230A** | CK40HT-36B+TDR | SL297UH040NV36B | R-454B | - - - | - - - | - - - | 23600 | 15.2 | 12.8 | Yes | 215663564 | North | USA,Canada | No
EL15KC1-024-230A** | CK40HT-36B+TDR | SL297UH060NV36B | R-454B | - - - | - - - | - - - | 23800 | 15.2 | 12.8 | Yes | 215663565 | North | USA,Canada | No
EL15KC1-024-230A** | CK40HT-36B+TDR | SLP99UH070XV36B | R-454B | - - - | - - - | - - - | 23600 | 15.2 | 12.8 | Yes | 215663545 | North | USA,Canada | No
EL15KC1-024-230A** | CK40HT-36C+TDR | - - - | R-454B | - - - | - - - | - - - | 23600 | 13.4 | 11.5 | No | 215663570 | North | USA,Canada | No
EL15KC1-024-230A** | CK40HT-36C+TDR | EL180UH100NE60C | R-454B | - - - | - - - | - - - | 24000 | 14.3 | 12.4 | No | 215663571 | North | USA | No
EL15KC1-024-230A** | CK40HT-36C+TDR | EL195UH040NE36B | R-454B | - - - | - - - | - - - | 24000 | 14.7 | 12.6 | No | 215663582 | North | USA,Canada | No
EL15KC1-024-230A** | CK40HT-36C+TDR | EL195UH060NE36B | R-454B | - - - | - - - | - - - | 24000 | 14.7 | 12.6 | No | 215663583 | North | USA,Canada | No
EL15KC1-024-230A** | CK40HT-36C+TDR | EL195UH080NE48C | R-454B | - - - | - - - | - - - | 24000 | 15.2 | 13 | Yes | 215663572 | North | USA,Canada | No
EL15KC1-024-230A** | CK40HT-36C+TDR | EL195UH100NE60C | R-454B | - - - | - - - | - - - | 24000 | 13.8 | 12 | No | 215663573 | North | USA,Canada | No
EL15KC1-024-230A** | CK40HT-36C+TDR | EL196UH090XE48C | R-454B | - - - | - - - | - - - | 24000 | 15.5 | 13 | Yes | 215663574 | North | USA,Canada | No
EL15KC1-024-230A** | CK40HT-36C+TDR | EL280UH110E48C | R-454B | - - - | - - - | - - - | 24000 | 15.5 | 13.2 | Yes | 215663575 | North | USA | No
EL15KC1-024-230A** | CK40HT-36C+TDR | EL297UH090XE48C | R-454B | - - - | - - - | - - - | 24000 | 15.5 | 13 | Yes | 215663590 | North | USA,Canada | No
EL15KC1-024-230A** | CK40HT-36C+TDR | EL297UH090XV36C | R-454B | - - - | - - - | - - - | 24000 | 15.2 | 12.8 | Yes | 215663569 | North | USA,Canada | No
EL15KC1-024-230A** | CK40HT-36C+TDR | EL297UH110XE60C | R-454B | - - - | - - - | - - - | 24000 | 13.8 | 12.2 | No | 215663591 | North | USA,Canada | No
EL15KC1-024-230A** | CK40HT-36C+TDR | EL297UH110XV48C | R-454B | - - - | - - - | - - - | 24000 | 15.2 | 13 | Yes | 215663592 | North | USA,Canada | No
EL15KC1-024-230A** | CK40HT-36C+TDR | ML180UH070E36B | R-454B | - - - | - - - | - - - | 24000 | 15.5 | 13.2 | Yes | 215663584 | North | USA | No
EL15KC1-024-230A** | CK40HT-36C+TDR | ML180UH090E60C | R-454B | - - - | - - - | - - - | 24000 | 14.7 | 12.4 | No | 215663576 | North | USA | No
EL15KC1-024-230A** | CK40HT-36C+TDR | ML193UH045XE36B | R-454B | - - - | - - - | - - - | 24000 | 14.7 | 12.6 | No | 215663585 | North | USA,Canada | No
EL15KC1-024-230A** | CK40HT-36C+TDR | ML193UH070XE36B | R-454B | - - - | - - - | - - - | 24000 | 15.2 | 12.8 | Yes | 215663586 | North | USA,Canada | No
EL15KC1-024-230A** | CK40HT-36C+TDR | ML193UH090XE36C | R-454B | - - - | - - - | - - - | 23800 | 15.5 | 13 | Yes | 215663577 | North | USA,Canada | No
EL15KC1-024-230A** | CK40HT-36C+TDR | ML193UH090XE48C | R-454B | - - - | - - - | - - - | 24000 | 15.5 | 13 | Yes | 215663578 | North | USA,Canada | No
EL15KC1-024-230A** | CK40HT-36C+TDR | ML193UH110XE48C | R-454B | - - - | - - - | - - - | 24000 | 15.5 | 13.2 | Yes | 215663579 | North | USA,Canada | No
EL15KC1-024-230A** | CK40HT-36C+TDR | ML193UH110XE60C | R-454B | - - - | - - - | - - - | 24000 | 14.3 | 12.4 | No | 215663587 | North | USA,Canada | No
EL15KC1-024-230A** | CK40HT-36C+TDR | ML196UH045XE36B | R-454B | - - - | - - - | - - - | 24000 | 14.7 | 12.6 | No | 215663588 | North | USA,Canada | No
EL15KC1-024-230A** | CK40HT-36C+TDR | ML196UH070XE36B | R-454B | - - - | - - - | - - - | 24000 | 15.2 | 12.8 | Yes | 215663589 | North | USA,Canada | No
EL15KC1-024-230A** | CK40HT-36C+TDR | ML196UH090XE36C | R-454B | - - - | - - - | - - - | 23800 | 15.4 | 13 | Yes | 215663568 | North | USA,Canada | No
EL15KC1-024-230A** | CK40HT-36C+TDR | ML196UH090XE48C | R-454B | - - - | - - - | - - - | 24000 | 15.5 | 13 | Yes | 215663580 | North | USA,Canada | No
EL15KC1-024-230A** | CK40HT-36C+TDR | ML196UH090XE60C | R-454B | - - - | - - - | - - - | 24000 | 14.3 | 12.2 | No | 215663581 | North | USA,Canada | No
EL15KC1-024-230A** | CK40HT-36C+TDR | SLP99UH090XV36C | R-454B | - - - | - - - | - - - | 24000 | 15.2 | 12.8 | Yes | 215663567 | North | USA,Canada | No
EL15KC1-030-230A** | CBK45UHET-024-230 | - - - | R-454B | - - - | - - - | - - - | 29600 | 14.7 | 12.6 | No | 215663594 | North | USA,Canada | No
EL15KC1-030-230A** | CBK45UHET-030-230 | - - - | R-454B | - - - | - - - | - - - | 30000 | 14.7 | 12.2 | No | 215663595 | North | USA,Canada | No
EL15KC1-030-230A** | CBK45UHET-036-230 | - - - | R-454B | - - - | - - - | - - - | 30000 | 14.7 | 12.6 | No | 215663596 | North | USA,Canada | No
EL15KC1-030-230A** | CBK45UHPT-030-230 | - - - | R-454B | - - - | - - - | - - - | 30000 | 13.8 | 12 | No | 215663597 | North | USA,Canada | No
EL15KC1-030-230A** | CBK45UHPT-042-230 | - - - | R-454B | - - - | - - - | - - - | 30000 | 14.7 | 12.4 | No | 215663598 | North | USA,Canada | No
EL15KC1-030-230A** | CBK45UHVT-018-230 | - - - | R-454B | - - - | - - - | - - - | 29400 | 14.3 | 12.2 | No | 215663599 | North | USA,Canada | No
EL15KC1-030-230A** | CBK45UHVT-024-230 | - - - | R-454B | - - - | - - - | - - - | 29600 | 14.3 | 12.2 | No | 215663600 | North | USA,Canada | No
EL15KC1-030-230A** | CBK45UHVT-030-230 | - - - | R-454B | - - - | - - - | - - - | 30000 | 15.2 | 12.8 | Yes | 215663601 | North | USA,Canada | No
EL15KC1-030-230A** | CBK45UHVT-036-230 | - - - | R-454B | - - - | - - - | - - - | 30000 | 15.2 | 12.5 | Yes | 215663602 | North | USA,Canada | No
EL15KC1-030-230A** | CBK45UHVT-042-230 | - - - | R-454B | - - - | - - - | - - - | 30000 | 15.5 | 13 | Yes | 215663603 | North | USA,Canada | No
EL15KC1-030-230A** | CBK47UHET-024-230 | - - - | R-454B | - - - | - - - | - - - | 29400 | 14.7 | 12.4 | No | 215663604 | North | USA,Canada | No
EL15KC1-030-230A** | CBK47UHET-030-230 | - - - | R-454B | - - - | - - - | - - - | 28200 | 14.7 | 12.6 | No | 215663605 | North | USA,Canada | No
EL15KC1-030-230A** | CBK47UHET-036-230 | - - - | R-454B | - - - | - - - | - - - | 30000 | 14.7 | 12.5 | No | 215663606 | North | USA,Canada | No
EL15KC1-030-230A** | CBK48MVT-018/024-230 | - - - | R-454B | - - - | - - - | - - - | 29800 | 14.7 | 12.6 | No | 215663607 | North | USA,Canada | No
EL15KC1-030-230A** | CBK48MVT-030-230 | - - - | R-454B | - - - | - - - | - - - | 30000 | 15.2 | 12.8 | Yes | 215663608 | North | USA,Canada | No
EL15KC1-030-230A** | CBK48MVT-036-230 | - - - | R-454B | - - - | - - - | - - - | 29000 | 15.2 | 12.8 | Yes | 215663609 | North | USA,Canada | No
EL15KC1-030-230A** | CBK48MVT-042-230 | - - - | R-454B | - - - | - - - | - - - | 30000 | 15.5 | 13.2 | Yes | 215663610 | North | USA,Canada | No
EL15KC1-030-230A** | CK40[C,U]T-18/24A+TDR | EL280UH045E36A | R-454B | - - - | - - - | - - - | 28000 | 13.8 | 12 | No | 215663617 | North | USA | No
EL15KC1-030-230A** | CK40[C,U]T-18/24A+TDR | EL280UH070E36A | R-454B | - - - | - - - | - - - | 27800 | 13.4 | 11.7 | No | 215663618 | North | USA | No
EL15KC1-030-230A** | CK40[C,U]T-18/24A+TDR | EL280UH070XE36A | R-454B | - - - | - - - | - - - | 27800 | 13.4 | 11.7 | No | 215663619 | North | USA | No
EL15KC1-030-230A** | CK40[C,U]T-18/24A+TDR | ML180UH030V36A | R-454B | - - - | - - - | - - - | 27200 | 13.8 | 12 | No | 215663611 | North | USA | No
EL15KC1-030-230A** | CK40[C,U]T-18/24A+TDR | ML180UH045E36A | R-454B | - - - | - - - | - - - | 28600 | 13.4 | 11.7 | No | 215663620 | North | USA | No
EL15KC1-030-230A** | CK40[C,U]T-18/24A+TDR | ML180UH045V36A | R-454B | - - - | - - - | - - - | 27200 | 13.4 | 11.7 | No | 215663612 | North | USA | No
EL15KC1-030-230A** | CK40[C,U]T-18/24A+TDR | ML180UH045XE36A | R-454B | - - - | - - - | - - - | 28600 | 13.4 | 11.7 | No | 215663621 | North | USA | No
EL15KC1-030-230A** | CK40[C,U]T-18/24A+TDR | ML180UH070E36A | R-454B | - - - | - - - | - - - | 27400 | 13.4 | 11.7 | No | 215663613 | North | USA | No
EL15KC1-030-230A** | CK40[C,U]T-18/24A+TDR | ML180UH070V36A | R-454B | - - - | - - - | - - - | 27400 | 13.8 | 11.7 | No | 215663614 | North | USA | No
EL15KC1-030-230A** | CK40[C,U]T-18/24A+TDR | ML180UH070XE36A | R-454B | - - - | - - - | - - - | 27400 | 13.4 | 11.5 | No | 215663615 | North | USA | No
EL15KC1-030-230A** | CK40[C,U]T-18/24A+TDR | SL280UH060NV36A | R-454B | - - - | - - - | - - - | 28000 | 13.8 | 11.7 | No | 215663616 | North | USA | No
EL15KC1-030-230A** | CK40[C,U]T-18/24B+TDR | EL196UH070XE36B | R-454B | - - - | - - - | - - - | 27600 | 13.4 | 11.5 | No | 215663631 | North | USA,Canada | No
EL15KC1-030-230A** | CK40[C,U]T-18/24B+TDR | EL280UH045E36A | R-454B | - - - | - - - | - - - | 28000 | 13.8 | 12 | No | 215663626 | North | USA | No
EL15KC1-030-230A** | CK40[C,U]T-18/24B+TDR | EL280UH070E36A | R-454B | - - - | - - - | - - - | 27800 | 13.4 | 11.7 | No | 215663627 | North | USA | No
EL15KC1-030-230A** | CK40[C,U]T-18/24B+TDR | EL280UH090E36B | R-454B | - - - | - - - | - - - | 28000 | 13.8 | 12 | No | 215663632 | North | USA | No
EL15KC1-030-230A** | CK40[C,U]T-18/24B+TDR | EL297UH045XE36B | R-454B | - - - | - - - | - - - | 27800 | 13.4 | 11.7 | No | 215663639 | North | USA,Canada | No
EL15KC1-030-230A** | CK40[C,U]T-18/24B+TDR | EL297UH070XE36B | R-454B | - - - | - - - | - - - | 28000 | 13.4 | 11.7 | No | 215663625 | North | USA,Canada | No
EL15KC1-030-230A** | CK40[C,U]T-18/24B+TDR | EL297UH070XV36B | R-454B | - - - | - - - | - - - | 27800 | 13.8 | 11.7 | No | 215663640 | North | USA,Canada | No
EL15KC1-030-230A** | CK40[C,U]T-18/24B+TDR | ML180UH070E36B | R-454B | - - - | - - - | - - - | 28400 | 13.4 | 11.5 | No | 215663633 | North | USA | No
EL15KC1-030-230A** | CK40[C,U]T-18/24B+TDR | ML180UH070V36B | R-454B | - - - | - - - | - - - | 27600 | 13.8 | 12 | No | 215663622 | North | USA | No
EL15KC1-030-230A** | CK40[C,U]T-18/24B+TDR | ML180UH070V48B | R-454B | - - - | - - - | - - - | 27200 | 13.8 | 12 | No | 215663623 | North | USA | No
EL15KC1-030-230A** | CK40[C,U]T-18/24B+TDR | ML180UH070XE36B | R-454B | - - - | - - - | - - - | 28400 | 13.4 | 11.5 | No | 215663634 | North | USA | No
EL15KC1-030-230A** | CK40[C,U]T-18/24B+TDR | ML180UH090V48B | R-454B | - - - | - - - | - - - | 27400 | 13.4 | 11.7 | No | 215663624 | North | USA | No
EL15KC1-030-230A** | CK40[C,U]T-18/24B+TDR | ML193UH030XE36B | R-454B | - - - | - - - | - - - | 27800 | 13.4 | 11.7 | No | 215663635 | North | USA,Canada | No
EL15KC1-030-230A** | CK40[C,U]T-18/24B+TDR | ML193UH045XE36B | R-454B | - - - | - - - | - - - | 27600 | 13.4 | 11.7 | No | 215663636 | North | USA,Canada | No
EL15KC1-030-230A** | CK40[C,U]T-18/24B+TDR | ML193UH070XE36B | R-454B | - - - | - - - | - - - | 28200 | 13.4 | 11.7 | No | 215663637 | North | USA,Canada | No
EL15KC1-030-230A** | CK40[C,U]T-18/24B+TDR | ML196UH070XE36B | R-454B | - - - | - - - | - - - | 28200 | 13.4 | 11.7 | No | 215663638 | North | USA,Canada | No
EL15KC1-030-230A** | CK40[C,U]T-18/24B+TDR | SL297UH040NV36B | R-454B | - - - | - - - | - - - | 28000 | 13.4 | 11.7 | No | 215663628 | North | USA,Canada | No
EL15KC1-030-230A** | CK40[C,U]T-18/24B+TDR | SL297UH060NV36B | R-454B | - - - | - - - | - - - | 27800 | 13.4 | 11.7 | No | 215663629 | North | USA,Canada | No
EL15KC1-030-230A** | CK40[C,U]T-18/24B+TDR | SLP99UH070XV36B | R-454B | - - - | - - - | - - - | 28000 | 13.8 | 12 | No | 215663630 | North | USA,Canada | No
EL15KC1-030-230A** | CK40[C,U]T-24A+TDR | EL180UH040NE36A | R-454B | - - - | - - - | - - - | 28600 | 14.3 | 12 | No | 215663641 | North | USA | No
EL15KC1-030-230A** | CK40[C,U]T-24A+TDR | EL180UH060NE36A | R-454B | - - - | - - - | - - - | 28600 | 14.3 | 12 | No | 215663642 | North | USA | No
EL15KC1-030-230A** | CK40[C,U]T-24A+TDR | EL280UH045E36A | R-454B | - - - | - - - | - - - | 28200 | 14.7 | 12.2 | No | 215663643 | North | USA | No
EL15KC1-030-230A** | CK40[C,U]T-24A+TDR | EL280UH070E36A | R-454B | - - - | - - - | - - - | 28000 | 14.7 | 12.4 | No | 215663644 | North | USA | No
EL15KC1-030-230A** | CK40[C,U]T-24A+TDR | EL280UH070XE36A | R-454B | - - - | - - - | - - - | 28000 | 14.7 | 12.4 | No | 215663645 | North | USA | No
EL15KC1-030-230A** | CK40[C,U]T-24A+TDR | ML180UH030V36A | R-454B | - - - | - - - | - - - | 28600 | 14.7 | 12.4 | No | 215663646 | North | USA | No
EL15KC1-030-230A** | CK40[C,U]T-24A+TDR | ML180UH045E36A | R-454B | - - - | - - - | - - - | 28000 | 14.7 | 12.2 | No | 215663647 | North | USA | No
EL15KC1-030-230A** | CK40[C,U]T-24A+TDR | ML180UH045V36A | R-454B | - - - | - - - | - - - | 28600 | 14.7 | 12.2 | No | 215663648 | North | USA | No
EL15KC1-030-230A** | CK40[C,U]T-24A+TDR | ML180UH045XE36A | R-454B | - - - | - - - | - - - | 28000 | 14.7 | 12.2 | No | 215663649 | North | USA | No
EL15KC1-030-230A** | CK40[C,U]T-24A+TDR | ML180UH070E36A | R-454B | - - - | - - - | - - - | 28000 | 14.7 | 12.4 | No | 215663650 | North | USA | No
EL15KC1-030-230A** | CK40[C,U]T-24A+TDR | ML180UH070V36A | R-454B | - - - | - - - | - - - | 28400 | 14.7 | 12.2 | No | 215663651 | North | USA | No
EL15KC1-030-230A** | CK40[C,U]T-24A+TDR | ML180UH070XE36A | R-454B | - - - | - - - | - - - | 28000 | 14.7 | 12.4 | No | 215663652 | North | USA | No
EL15KC1-030-230A** | CK40[C,U]T-24A+TDR | SL280UH060NV36A | R-454B | - - - | - - - | - - - | 28600 | 14.7 | 12.4 | No | 215663653 | North | USA | No
EL15KC1-030-230A** | CK40[C,U]T-24A+TDR | SL280UH070V36A | R-454B | - - - | - - - | - - - | 28400 | 14.3 | 12.2 | No | 215663654 | North | USA | No
EL15KC1-030-230A** | CK40[C,U]T-24A+TDR | SL280UH070XV36A | R-454B | - - - | - - - | - - - | 28400 | 14.3 | 12.2 | No | 215663655 | North | USA | No
EL15KC1-030-230A** | CK40[C,U]T-24B+TDR | EL180UH080NE48B | R-454B | - - - | - - - | - - - | 28400 | 14.3 | 12 | No | 215663656 | North | USA | No
EL15KC1-030-230A** | CK40[C,U]T-24B+TDR | EL195UH040NE36B | R-454B | - - - | - - - | - - - | 27800 | 14.3 | 12.2 | No | 215663657 | North | USA,Canada | No
EL15KC1-030-230A** | CK40[C,U]T-24B+TDR | EL195UH060NE36B | R-454B | - - - | - - - | - - - | 28000 | 14.3 | 12.2 | No | 215663658 | North | USA,Canada | No
EL15KC1-030-230A** | CK40[C,U]T-24B+TDR | EL196UH030XE36B | R-454B | - - - | - - - | - - - | 27800 | 14.3 | 12.2 | No | 215663659 | North | USA,Canada | No
EL15KC1-030-230A** | CK40[C,U]T-24B+TDR | EL196UH045XE36B | R-454B | - - - | - - - | - - - | 27800 | 14.3 | 12.2 | No | 215663660 | North | USA,Canada | No
EL15KC1-030-230A** | CK40[C,U]T-24B+TDR | EL196UH070XE36B | R-454B | - - - | - - - | - - - | 27800 | 14.3 | 12.2 | No | 215663661 | North | USA,Canada | No
EL15KC1-030-230A** | CK40[C,U]T-24B+TDR | EL280UH045E36A | R-454B | - - - | - - - | - - - | 29800 | 14.7 | 12.6 | No | 215663685 | North | USA | No
EL15KC1-030-230A** | CK40[C,U]T-24B+TDR | EL280UH070E36A | R-454B | - - - | - - - | - - - | 29400 | 14.7 | 12.4 | No | 215663686 | North | USA | No
EL15KC1-030-230A** | CK40[C,U]T-24B+TDR | EL280UH090E36B | R-454B | - - - | - - - | - - - | 28200 | 14.7 | 12.6 | No | 215663662 | North | USA | No
EL15KC1-030-230A** | CK40[C,U]T-24B+TDR | EL280UH090E48B | R-454B | - - - | - - - | - - - | 28000 | 14.7 | 12.6 | No | 215663663 | North | USA | No
EL15KC1-030-230A** | CK40[C,U]T-24B+TDR | EL280UH090XE48B | R-454B | - - - | - - - | - - - | 28000 | 14.7 | 12.6 | No | 215663664 | North | USA | No
EL15KC1-030-230A** | CK40[C,U]T-24B+TDR | EL297UH045XE36B | R-454B | - - - | - - - | - - - | 28000 | 14.3 | 12.2 | No | 215663688 | North | USA,Canada | No
EL15KC1-030-230A** | CK40[C,U]T-24B+TDR | EL297UH045XV36B | R-454B | - - - | - - - | - - - | 28200 | 14.3 | 12 | No | 215663689 | North | USA,Canada | No
EL15KC1-030-230A** | CK40[C,U]T-24B+TDR | EL297UH070XE36B | R-454B | - - - | - - - | - - - | 28000 | 14.3 | 11.7 | No | 215663687 | North | USA,Canada | No
EL15KC1-030-230A** | CK40[C,U]T-24B+TDR | EL297UH070XV36B | R-454B | - - - | - - - | - - - | 28400 | 14.7 | 12.2 | No | 215663690 | North | USA,Canada | No
EL15KC1-030-230A** | CK40[C,U]T-24B+TDR | ML180UH070E36B | R-454B | - - - | - - - | - - - | 28000 | 14.7 | 12.4 | No | 215663665 | North | USA | No
EL15KC1-030-230A** | CK40[C,U]T-24B+TDR | ML180UH070V36B | R-454B | - - - | - - - | - - - | 30000 | 14.7 | 12.2 | No | 215663666 | North | USA | No
EL15KC1-030-230A** | CK40[C,U]T-24B+TDR | ML180UH070V48B | R-454B | - - - | - - - | - - - | 30000 | 14.7 | 12.2 | No | 215663667 | North | USA | No
EL15KC1-030-230A** | CK40[C,U]T-24B+TDR | ML180UH070XE36B | R-454B | - - - | - - - | - - - | 28000 | 14.7 | 12.4 | No | 215663668 | North | USA | No
EL15KC1-030-230A** | CK40[C,U]T-24B+TDR | ML180UH090E48B | R-454B | - - - | - - - | - - - | 28800 | 14.7 | 12.2 | No | 215663669 | North | USA | No
EL15KC1-030-230A** | CK40[C,U]T-24B+TDR | ML180UH090V48B | R-454B | - - - | - - - | - - - | 28400 | 14.3 | 12.2 | No | 215663670 | North | USA | No
EL15KC1-030-230A** | CK40[C,U]T-24B+TDR | ML180UH090XE48B | R-454B | - - - | - - - | - - - | 28800 | 14.7 | 12.2 | No | 215663671 | North | USA | No
EL15KC1-030-230A** | CK40[C,U]T-24B+TDR | ML193UH030XE36B | R-454B | - - - | - - - | - - - | 28000 | 14.3 | 12.2 | No | 215663672 | North | USA,Canada | No
EL15KC1-030-230A** | CK40[C,U]T-24B+TDR | ML193UH045XE36B | R-454B | - - - | - - - | - - - | 28000 | 14.3 | 12.2 | No | 215663673 | North | USA,Canada | No
EL15KC1-030-230A** | CK40[C,U]T-24B+TDR | ML193UH070XE36B | R-454B | - - - | - - - | - - - | 27800 | 14.7 | 12.4 | No | 215663674 | North | USA,Canada | No
EL15KC1-030-230A** | CK40[C,U]T-24B+TDR | ML196UH030XE36B | R-454B | - - - | - - - | - - - | 27800 | 14.3 | 12.2 | No | 215663675 | North | USA,Canada | No
EL15KC1-030-230A** | CK40[C,U]T-24B+TDR | ML196UH045XE36B | R-454B | - - - | - - - | - - - | 27800 | 14.3 | 12.2 | No | 215663676 | North | USA,Canada | No
EL15KC1-030-230A** | CK40[C,U]T-24B+TDR | ML196UH070XE36B | R-454B | - - - | - - - | - - - | 27800 | 14.7 | 12.4 | No | 215663677 | North | USA,Canada | No
EL15KC1-030-230A** | CK40[C,U]T-24B+TDR | ML196UH070XE48B | R-454B | - - - | - - - | - - - | 27800 | 14.3 | 12.2 | No | 215663678 | North | USA,Canada | No
EL15KC1-030-230A** | CK40[C,U]T-24B+TDR | ML296UH045XV36B | R-454B | - - - | - - - | - - - | 28200 | 14.7 | 12.4 | No | 215663679 | North | USA,Canada | No
EL15KC1-030-230A** | CK40[C,U]T-24B+TDR | ML296UH070XV36B | R-454B | - - - | - - - | - - - | 28200 | 14.7 | 12.4 | No | 215663680 | North | USA,Canada | No
EL15KC1-030-230A** | CK40[C,U]T-24B+TDR | SL280UH080NV48B | R-454B | - - - | - - - | - - - | 29600 | 14.3 | 12.2 | No | 215663691 | North | USA | No
EL15KC1-030-230A** | CK40[C,U]T-24B+TDR | SL280UH090V36B | R-454B | - - - | - - - | - - - | 28600 | 14.7 | 12.4 | No | 215663681 | North | USA | No
EL15KC1-030-230A** | CK40[C,U]T-24B+TDR | SL280UH090V48B | R-454B | - - - | - - - | - - - | 29800 | 14.7 | 12.4 | No | 215663692 | North | USA | No
EL15KC1-030-230A** | CK40[C,U]T-24B+TDR | SL280UH090XV48B | R-454B | - - - | - - - | - - - | 29800 | 14.7 | 12.4 | No | 215663693 | North | USA | No
EL15KC1-030-230A** | CK40[C,U]T-24B+TDR | SL297UH040NV36B | R-454B | - - - | - - - | - - - | 28400 | 14.3 | 12.2 | No | 215663682 | North | USA,Canada | No
EL15KC1-030-230A** | CK40[C,U]T-24B+TDR | SL297UH060NV36B | R-454B | - - - | - - - | - - - | 28400 | 14.7 | 12.2 | No | 215663683 | North | USA,Canada | No
EL15KC1-030-230A** | CK40[C,U]T-24B+TDR | SLP99UH070XV36B | R-454B | - - - | - - - | - - - | 28400 | 14.7 | 12.4 | No | 215663684 | North | USA,Canada | No
EL15KC1-030-230A** | CK40[C,U]T-30/36A+TDR | EL180UH040NE36A | R-454B | - - - | - - - | - - - | 27600 | 13.8 | 12 | No | 215663694 | North | USA | No
EL15KC1-030-230A** | CK40[C,U]T-30/36A+TDR | EL180UH060NE36A | R-454B | - - - | - - - | - - - | 27600 | 13.8 | 12 | No | 215663695 | North | USA | No
EL15KC1-030-230A** | CK40[C,U]T-30/36A+TDR | EL280UH045E36A | R-454B | - - - | - - - | - - - | 28200 | 14.3 | 12.2 | No | 215663696 | North | USA | No
EL15KC1-030-230A** | CK40[C,U]T-30/36A+TDR | EL280UH070E36A | R-454B | - - - | - - - | - - - | 28000 | 14.3 | 12.2 | No | 215663697 | North | USA | No
EL15KC1-030-230A** | CK40[C,U]T-30/36A+TDR | EL280UH070XE36A | R-454B | - - - | - - - | - - - | 28600 | 14.3 | 12.2 | No | 215663708 | North | USA | No
EL15KC1-030-230A** | CK40[C,U]T-30/36A+TDR | ML180UH030V36A | R-454B | - - - | - - - | - - - | 28600 | 13.8 | 12.2 | No | 215663698 | North | USA | No
EL15KC1-030-230A** | CK40[C,U]T-30/36A+TDR | ML180UH045E36A | R-454B | - - - | - - - | - - - | 27800 | 14.3 | 12.2 | No | 215663699 | North | USA | No
EL15KC1-030-230A** | CK40[C,U]T-30/36A+TDR | ML180UH045V36A | R-454B | - - - | - - - | - - - | 28600 | 13.8 | 12.2 | No | 215663700 | North | USA | No
EL15KC1-030-230A** | CK40[C,U]T-30/36A+TDR | ML180UH045XE36A | R-454B | - - - | - - - | - - - | 27800 | 14.3 | 12.2 | No | 215663701 | North | USA | No
EL15KC1-030-230A** | CK40[C,U]T-30/36A+TDR | ML180UH070E36A | R-454B | - - - | - - - | - - - | 27800 | 13.8 | 12.2 | No | 215663702 | North | USA | No
EL15KC1-030-230A** | CK40[C,U]T-30/36A+TDR | ML180UH070V36A | R-454B | - - - | - - - | - - - | 28400 | 14.3 | 12.2 | No | 215663703 | North | USA | No
EL15KC1-030-230A** | CK40[C,U]T-30/36A+TDR | ML180UH070XE36A | R-454B | - - - | - - - | - - - | 27800 | 14.3 | 12.2 | No | 215663704 | North | USA | No
EL15KC1-030-230A** | CK40[C,U]T-30/36A+TDR | SL280UH060NV36A | R-454B | - - - | - - - | - - - | 28400 | 14.3 | 12.2 | No | 215663705 | North | USA | No
EL15KC1-030-230A** | CK40[C,U]T-30/36A+TDR | SL280UH070V36A | R-454B | - - - | - - - | - - - | 28400 | 13.8 | 12 | No | 215663706 | North | USA | No
EL15KC1-030-230A** | CK40[C,U]T-30/36A+TDR | SL280UH070XV36A | R-454B | - - - | - - - | - - - | 28400 | 13.8 | 12 | No | 215663707 | North | USA | No
EL15KC1-030-230A** | CK40[C,U]T-30/36A+TDR | SL280UH080NV48B | R-454B | - - - | - - - | - - - | 29000 | 13.8 | 12 | No | 215663709 | North | USA | No
EL15KC1-030-230A** | CK40[C,U]T-30/36A+TDR | SL297UH040NV36B | R-454B | - - - | - - - | - - - | 29000 | 13.8 | 12.2 | No | 215663710 | North | USA,Canada | No
EL15KC1-030-230A** | CK40[C,U]T-30/36A+TDR | SL297UH060NV36B | R-454B | - - - | - - - | - - - | 28400 | 13.8 | 12 | No | 215663711 | North | USA,Canada | No
EL15KC1-030-230A** | CK40[C,U]T-30/36B+TDR | EL180UH080NE48B | R-454B | - - - | - - - | - - - | 28400 | 13.8 | 12 | No | 215663716 | North | USA | No
EL15KC1-030-230A** | CK40[C,U]T-30/36B+TDR | EL195UH040NE36B | R-454B | - - - | - - - | - - - | 28000 | 13.8 | 12 | No | 215663717 | North | USA,Canada | No
EL15KC1-030-230A** | CK40[C,U]T-30/36B+TDR | EL195UH060NE36B | R-454B | - - - | - - - | - - - | 28000 | 13.8 | 12.2 | No | 215663718 | North | USA,Canada | No
EL15KC1-030-230A** | CK40[C,U]T-30/36B+TDR | EL195UH080NE48C | R-454B | - - - | - - - | - - - | 29200 | 13.8 | 12.2 | No | 215663748 | North | USA,Canada | No
EL15KC1-030-230A** | CK40[C,U]T-30/36B+TDR | EL196UH030XE36B | R-454B | - - - | - - - | - - - | 27800 | 13.8 | 12 | No | 215663719 | North | USA,Canada | No
EL15KC1-030-230A** | CK40[C,U]T-30/36B+TDR | EL196UH045XE36B | R-454B | - - - | - - - | - - - | 28000 | 13.8 | 12 | No | 215663720 | North | USA,Canada | No
EL15KC1-030-230A** | CK40[C,U]T-30/36B+TDR | EL196UH070XE36B | R-454B | - - - | - - - | - - - | 28000 | 13.8 | 12 | No | 215663721 | North | USA,Canada | No
EL15KC1-030-230A** | CK40[C,U]T-30/36B+TDR | EL280UH045E36A | R-454B | - - - | - - - | - - - | 29200 | 14.3 | 12.4 | No | 215663712 | North | USA | No
EL15KC1-030-230A** | CK40[C,U]T-30/36B+TDR | EL280UH070E36A | R-454B | - - - | - - - | - - - | 29000 | 14.3 | 12.4 | No | 215663713 | North | USA | No
EL15KC1-030-230A** | CK40[C,U]T-30/36B+TDR | EL280UH070XE36A | R-454B | - - - | - - - | - - - | 29000 | 14.3 | 12.4 | No | 215663714 | North | USA | No
EL15KC1-030-230A** | CK40[C,U]T-30/36B+TDR | EL280UH090E36B | R-454B | - - - | - - - | - - - | 28400 | 14.3 | 12.4 | No | 215663722 | North | USA | No
EL15KC1-030-230A** | CK40[C,U]T-30/36B+TDR | EL280UH090E48B | R-454B | - - - | - - - | - - - | 28000 | 14.3 | 12.2 | No | 215663723 | North | USA | No
EL15KC1-030-230A** | CK40[C,U]T-30/36B+TDR | EL280UH090XE48B | R-454B | - - - | - - - | - - - | 28000 | 14.3 | 12.2 | No | 215663724 | North | USA | No
EL15KC1-030-230A** | CK40[C,U]T-30/36B+TDR | EL297UH045XE36B | R-454B | - - - | - - - | - - - | 28000 | 13.8 | 12.2 | No | 215663745 | North | USA,Canada | No
EL15KC1-030-230A** | CK40[C,U]T-30/36B+TDR | EL297UH045XV36B | R-454B | - - - | - - - | - - - | 28200 | 13.8 | 12 | No | 215663746 | North | USA,Canada | No
EL15KC1-030-230A** | CK40[C,U]T-30/36B+TDR | EL297UH070XE36B | R-454B | - - - | - - - | - - - | 27800 | 13.8 | 12 | No | 215663715 | North | USA,Canada | No
EL15KC1-030-230A** | CK40[C,U]T-30/36B+TDR | EL297UH070XV36B | R-454B | - - - | - - - | - - - | 28400 | 13.8 | 12.2 | No | 215663747 | North | USA,Canada | No
EL15KC1-030-230A** | CK40[C,U]T-30/36B+TDR | ML180UH070E36B | R-454B | - - - | - - - | - - - | 28000 | 14.3 | 12.2 | No | 215663725 | North | USA | No
EL15KC1-030-230A** | CK40[C,U]T-30/36B+TDR | ML180UH070V36B | R-454B | - - - | - - - | - - - | 28600 | 14.3 | 12.2 | No | 215663726 | North | USA | No
EL15KC1-030-230A** | CK40[C,U]T-30/36B+TDR | ML180UH070V48B | R-454B | - - - | - - - | - - - | 28600 | 14.3 | 12.2 | No | 215663727 | North | USA | No
EL15KC1-030-230A** | CK40[C,U]T-30/36B+TDR | ML180UH070XE36B | R-454B | - - - | - - - | - - - | 28000 | 14.3 | 12.2 | No | 215663728 | North | USA | No
EL15KC1-030-230A** | CK40[C,U]T-30/36B+TDR | ML180UH090E48B | R-454B | - - - | - - - | - - - | 27800 | 14.3 | 12.2 | No | 215663729 | North | USA | No
EL15KC1-030-230A** | CK40[C,U]T-30/36B+TDR | ML180UH090V48B | R-454B | - - - | - - - | - - - | 28400 | 13.8 | 12.2 | No | 215663730 | North | USA | No
EL15KC1-030-230A** | CK40[C,U]T-30/36B+TDR | ML180UH090XE48B | R-454B | - - - | - - - | - - - | 27800 | 14.3 | 12.2 | No | 215663731 | North | USA | No
EL15KC1-030-230A** | CK40[C,U]T-30/36B+TDR | ML193UH030XE36B | R-454B | - - - | - - - | - - - | 28000 | 13.8 | 12.2 | No | 215663732 | North | USA,Canada | No
EL15KC1-030-230A** | CK40[C,U]T-30/36B+TDR | ML193UH045XE36B | R-454B | - - - | - - - | - - - | 28000 | 13.8 | 12.2 | No | 215663733 | North | USA,Canada | No
EL15KC1-030-230A** | CK40[C,U]T-30/36B+TDR | ML193UH070XE36B | R-454B | - - - | - - - | - - - | 27800 | 14.3 | 12.2 | No | 215663734 | North | USA,Canada | No
EL15KC1-030-230A** | CK40[C,U]T-30/36B+TDR | ML196UH030XE36B | R-454B | - - - | - - - | - - - | 27800 | 13.8 | 12 | No | 215663735 | North | USA,Canada | No
EL15KC1-030-230A** | CK40[C,U]T-30/36B+TDR | ML196UH045XE36B | R-454B | - - - | - - - | - - - | 28000 | 13.8 | 12 | No | 215663736 | North | USA,Canada | No
EL15KC1-030-230A** | CK40[C,U]T-30/36B+TDR | ML196UH070XE36B | R-454B | - - - | - - - | - - - | 28000 | 14.3 | 12.2 | No | 215663737 | North | USA,Canada | No
EL15KC1-030-230A** | CK40[C,U]T-30/36B+TDR | ML196UH070XE48B | R-454B | - - - | - - - | - - - | 27800 | 13.8 | 12 | No | 215663738 | North | USA,Canada | No
EL15KC1-030-230A** | CK40[C,U]T-30/36B+TDR | ML296UH045XV36B | R-454B | - - - | - - - | - - - | 28200 | 13.8 | 12.2 | No | 215663739 | North | USA,Canada | No
EL15KC1-030-230A** | CK40[C,U]T-30/36B+TDR | ML296UH070XV36B | R-454B | - - - | - - - | - - - | 28200 | 14.3 | 12 | No | 215663740 | North | USA,Canada | No
EL15KC1-030-230A** | CK40[C,U]T-30/36B+TDR | SL280UH080NV48B | R-454B | - - - | - - - | - - - | 29200 | 13.8 | 12.2 | No | 215663749 | North | USA | No
EL15KC1-030-230A** | CK40[C,U]T-30/36B+TDR | SL280UH090V36B | R-454B | - - - | - - - | - - - | 28600 | 14.3 | 12.2 | No | 215663741 | North | USA | No
EL15KC1-030-230A** | CK40[C,U]T-30/36B+TDR | SL280UH090V48B | R-454B | - - - | - - - | - - - | 29200 | 14.3 | 12.2 | No | 215663750 | North | USA | No
EL15KC1-030-230A** | CK40[C,U]T-30/36B+TDR | SL280UH090XV48B | R-454B | - - - | - - - | - - - | 29200 | 14.3 | 12.2 | No | 215663751 | North | USA | No
EL15KC1-030-230A** | CK40[C,U]T-30/36B+TDR | SL297UH040NV36B | R-454B | - - - | - - - | - - - | 28400 | 13.8 | 12.2 | No | 215663742 | North | USA,Canada | No
EL15KC1-030-230A** | CK40[C,U]T-30/36B+TDR | SL297UH060NV36B | R-454B | - - - | - - - | - - - | 28400 | 13.8 | 12.2 | No | 215663743 | North | USA,Canada | No
EL15KC1-030-230A** | CK40[C,U]T-30/36B+TDR | SLP99UH070XV36B | R-454B | - - - | - - - | - - - | 28400 | 14.3 | 12.2 | No | 215663744 | North | USA,Canada | No
EL15KC1-030-230A** | CK40[C,U]T-30/36C+TDR | EL180UH100NE60C | R-454B | - - - | - - - | - - - | 29000 | 13.8 | 12.2 | No | 215663763 | North | USA | No
EL15KC1-030-230A** | CK40[C,U]T-30/36C+TDR | EL195UH080NE48C | R-454B | - - - | - - - | - - - | 28200 | 13.8 | 12.2 | No | 215663752 | North | USA,Canada | No
EL15KC1-030-230A** | CK40[C,U]T-30/36C+TDR | EL195UH100NE60C | R-454B | - - - | - - - | - - - | 29600 | 13.8 | 12.2 | No | 215663764 | North | USA,Canada | No
EL15KC1-030-230A** | CK40[C,U]T-30/36C+TDR | EL196UH090XE48C | R-454B | - - - | - - - | - - - | 27800 | 14.3 | 12.2 | No | 215663753 | North | USA,Canada | No
EL15KC1-030-230A** | CK40[C,U]T-30/36C+TDR | EL196UH110XE60C | R-454B | - - - | - - - | - - - | 29800 | 14.3 | 12.2 | No | 215663765 | North | USA,Canada | No
EL15KC1-030-230A** | CK40[C,U]T-30/36C+TDR | EL280UH110E48C | R-454B | - - - | - - - | - - - | 28000 | 14.3 | 12.5 | No | 215663754 | North | USA | No
EL15KC1-030-230A** | CK40[C,U]T-30/36C+TDR | EL280UH110E60C | R-454B | - - - | - - - | - - - | 29800 | 14.3 | 12.2 | No | 215663766 | North | USA | No
EL15KC1-030-230A** | CK40[C,U]T-30/36C+TDR | EL280UH110XE60C | R-454B | - - - | - - - | - - - | 29800 | 14.3 | 12.2 | No | 215663767 | North | USA | No
EL15KC1-030-230A** | CK40[C,U]T-30/36C+TDR | EL297UH090XE48C | R-454B | - - - | - - - | - - - | 27800 | 14.3 | 12 | No | 215663761 | North | USA,Canada | No
EL15KC1-030-230A** | CK40[C,U]T-30/36C+TDR | EL297UH090XV36C | R-454B | - - - | - - - | - - - | 28200 | 13.8 | 12.2 | No | 215663762 | North | USA,Canada | No
EL15KC1-030-230A** | CK40[C,U]T-30/36C+TDR | EL297UH090XV48C | R-454B | - - - | - - - | - - - | 29600 | 13.8 | 12 | No | 215663776 | North | USA,Canada | No
EL15KC1-030-230A** | CK40[C,U]T-30/36C+TDR | EL297UH110XE60C | R-454B | - - - | - - - | - - - | 29600 | 14.3 | 12.2 | No | 215663777 | North | USA,Canada | No
EL15KC1-030-230A** | CK40[C,U]T-30/36C+TDR | EL297UH110XV48C | R-454B | - - - | - - - | - - - | 29400 | 13.8 | 12.2 | No | 215663778 | North | USA,Canada | No
EL15KC1-030-230A** | CK40[C,U]T-30/36C+TDR | ML180UH090E60C | R-454B | - - - | - - - | - - - | 29600 | 14.3 | 12.4 | No | 215663768 | North | USA | No
EL15KC1-030-230A** | CK40[C,U]T-30/36C+TDR | ML180UH110E60C | R-454B | - - - | - - - | - - - | 29200 | 14.3 | 12.4 | No | 215663769 | North | USA | No
EL15KC1-030-230A** | CK40[C,U]T-30/36C+TDR | ML180UH110XE60C | R-454B | - - - | - - - | - - - | 29200 | 14.3 | 12.4 | No | 215663770 | North | USA | No
EL15KC1-030-230A** | CK40[C,U]T-30/36C+TDR | ML193UH090XE36C | R-454B | - - - | - - - | - - - | 28200 | 14.3 | 12.2 | No | 215663755 | North | USA,Canada | No
EL15KC1-030-230A** | CK40[C,U]T-30/36C+TDR | ML193UH090XE48C | R-454B | - - - | - - - | - - - | 28200 | 14.3 | 12.2 | No | 215663756 | North | USA,Canada | No
EL15KC1-030-230A** | CK40[C,U]T-30/36C+TDR | ML193UH110XE48C | R-454B | - - - | - - - | - - - | 28200 | 14.3 | 12.4 | No | 215663757 | North | USA,Canada | No
EL15KC1-030-230A** | CK40[C,U]T-30/36C+TDR | ML196UH090XE36C | R-454B | - - - | - - - | - - - | 28200 | 14.3 | 12.2 | No | 215663758 | North | USA,Canada | No
EL15KC1-030-230A** | CK40[C,U]T-30/36C+TDR | ML196UH090XE48C | R-454B | - - - | - - - | - - - | 27800 | 14.3 | 12.2 | No | 215663759 | North | USA,Canada | No
EL15KC1-030-230A** | CK40[C,U]T-30/36C+TDR | ML196UH090XE60C | R-454B | - - - | - - - | - - - | 29600 | 14.3 | 12.4 | No | 215663771 | North | USA,Canada | No
EL15KC1-030-230A** | CK40[C,U]T-30/36C+TDR | ML196UH110XE60C | R-454B | - - - | - - - | - - - | 29600 | 13.8 | 12.2 | No | 215663772 | North | USA,Canada | No
EL15KC1-030-230A** | CK40[C,U]T-30/36C+TDR | ML296UH090XV48C | R-454B | - - - | - - - | - - - | 28800 | 13.8 | 12.2 | No | 215663773 | North | USA,Canada | No
EL15KC1-030-230A** | CK40[C,U]T-30/36C+TDR | SL297UH080NV48C | R-454B | - - - | - - - | - - - | 29600 | 13.8 | 12.2 | No | 215663774 | North | USA,Canada | No
EL15KC1-030-230A** | CK40[C,U]T-30/36C+TDR | SLP99UH090XV36C | R-454B | - - - | - - - | - - - | 28200 | 13.8 | 12.2 | No | 215663760 | North | USA,Canada | No
EL15KC1-030-230A** | CK40[C,U]T-30/36C+TDR | SLP99UH090XV48C | R-454B | - - - | - - - | - - - | 29600 | 13.8 | 12 | No | 215663775 | North | USA,Canada | No
EL15KC1-030-230A** | CK40[C,U]T-30A+TDR | EL180UH040NE36A | R-454B | - - - | - - - | - - - | 28400 | 14.7 | 12.6 | No | 215663779 | North | USA | No
EL15KC1-030-230A** | CK40[C,U]T-30A+TDR | EL180UH060NE36A | R-454B | - - - | - - - | - - - | 28400 | 14.7 | 12.6 | No | 215663780 | North | USA | No
EL15KC1-030-230A** | CK40[C,U]T-30A+TDR | EL280UH045E36A | R-454B | - - - | - - - | - - - | 30000 | 15.2 | 12.8 | Yes | 215663781 | North | USA | No
EL15KC1-030-230A** | CK40[C,U]T-30A+TDR | EL280UH070E36A | R-454B | - - - | - - - | - - - | 30000 | 14.7 | 12.5 | No | 215663782 | North | USA | No
EL15KC1-030-230A** | CK40[C,U]T-30A+TDR | EL280UH070XE36A | R-454B | - - - | - - - | - - - | 30000 | 14.7 | 12.5 | No | 215663783 | North | USA | No
EL15KC1-030-230A** | CK40[C,U]T-30A+TDR | ML180UH030V36A | R-454B | - - - | - - - | - - - | 30000 | 15.2 | 12.8 | Yes | 215663784 | North | USA | No
EL15KC1-030-230A** | CK40[C,U]T-30A+TDR | ML180UH045E36A | R-454B | - - - | - - - | - - - | 30000 | 15.2 | 12.8 | Yes | 215663785 | North | USA | No
EL15KC1-030-230A** | CK40[C,U]T-30A+TDR | ML180UH045V36A | R-454B | - - - | - - - | - - - | 30000 | 14.7 | 12.6 | No | 215663786 | North | USA | No
EL15KC1-030-230A** | CK40[C,U]T-30A+TDR | ML180UH045XE36A | R-454B | - - - | - - - | - - - | 30000 | 15.2 | 12.8 | Yes | 215663787 | North | USA | No
EL15KC1-030-230A** | CK40[C,U]T-30A+TDR | ML180UH070E36A | R-454B | - - - | - - - | - - - | 30000 | 14.7 | 12.5 | No | 215663788 | North | USA | No
EL15KC1-030-230A** | CK40[C,U]T-30A+TDR | ML180UH070V36A | R-454B | - - - | - - - | - - - | 29000 | 15.2 | 12.8 | Yes | 215663789 | North | USA | No
EL15KC1-030-230A** | CK40[C,U]T-30A+TDR | ML180UH070XE36A | R-454B | - - - | - - - | - - - | 30000 | 14.7 | 12.5 | No | 215663790 | North | USA | No
EL15KC1-030-230A** | CK40[C,U]T-30A+TDR | SL280UH060NV36A | R-454B | - - - | - - - | - - - | 30000 | 14.7 | 12.5 | No | 215663791 | North | USA | No
EL15KC1-030-230A** | CK40[C,U]T-30A+TDR | SL280UH070V36A | R-454B | - - - | - - - | - - - | 30000 | 14.7 | 12.4 | No | 215663792 | North | USA | No
EL15KC1-030-230A** | CK40[C,U]T-30A+TDR | SL280UH070XV36A | R-454B | - - - | - - - | - - - | 30000 | 14.7 | 12.4 | No | 215663793 | North | USA | No
EL15KC1-030-230A** | CK40[C,U]T-30B+TDR | - - - | R-454B | - - - | - - - | - - - | 28200 | 13.4 | 11.2 | No | 215663593 | North | USA,Canada | No
EL15KC1-030-230A** | CK40[C,U]T-30B+TDR | EL180UH080NE48B | R-454B | - - - | - - - | - - - | 30000 | 14.7 | 12.4 | No | 215663794 | North | USA | No
EL15KC1-030-230A** | CK40[C,U]T-30B+TDR | EL195UH040NE36B | R-454B | - - - | - - - | - - - | 30000 | 14.7 | 12.2 | No | 215663795 | North | USA,Canada | No
EL15KC1-030-230A** | CK40[C,U]T-30B+TDR | EL195UH060NE36B | R-454B | - - - | - - - | - - - | 30000 | 14.7 | 12.6 | No | 215663796 | North | USA,Canada | No
EL15KC1-030-230A** | CK40[C,U]T-30B+TDR | EL195UH080NE48C | R-454B | - - - | - - - | - - - | 30000 | 14.7 | 12.6 | No | 215663830 | North | USA,Canada | No
EL15KC1-030-230A** | CK40[C,U]T-30B+TDR | EL196UH030XE36B | R-454B | - - - | - - - | - - - | 28400 | 14.7 | 12.2 | No | 215663797 | North | USA,Canada | No
EL15KC1-030-230A** | CK40[C,U]T-30B+TDR | EL196UH045XE36B | R-454B | - - - | - - - | - - - | 30000 | 14.7 | 12.2 | No | 215663798 | North | USA,Canada | No
EL15KC1-030-230A** | CK40[C,U]T-30B+TDR | EL196UH070XE36B | R-454B | - - - | - - - | - - - | 30000 | 14.7 | 12.2 | No | 215663799 | North | USA,Canada | No
EL15KC1-030-230A** | CK40[C,U]T-30B+TDR | EL280UH045E36A | R-454B | - - - | - - - | - - - | 30000 | 15.2 | 12.8 | Yes | 215663825 | North | USA | No
EL15KC1-030-230A** | CK40[C,U]T-30B+TDR | EL280UH070E36A | R-454B | - - - | - - - | - - - | 30000 | 15.2 | 12.8 | Yes | 215663826 | North | USA | No
EL15KC1-030-230A** | CK40[C,U]T-30B+TDR | EL280UH090E36B | R-454B | - - - | - - - | - - - | 30000 | 15.2 | 12.8 | Yes | 215663800 | North | USA | No
EL15KC1-030-230A** | CK40[C,U]T-30B+TDR | EL280UH090E48B | R-454B | - - - | - - - | - - - | 30000 | 15.2 | 12.5 | Yes | 215663801 | North | USA | No
EL15KC1-030-230A** | CK40[C,U]T-30B+TDR | EL280UH090XE48B | R-454B | - - - | - - - | - - - | 30000 | 15.2 | 12.5 | Yes | 215663802 | North | USA | No
EL15KC1-030-230A** | CK40[C,U]T-30B+TDR | EL297UH045XE36B | R-454B | - - - | - - - | - - - | 30000 | 14.7 | 12.6 | No | 215663827 | North | USA,Canada | No
EL15KC1-030-230A** | CK40[C,U]T-30B+TDR | EL297UH045XV36B | R-454B | - - - | - - - | - - - | 28800 | 14.7 | 12.4 | No | 215663828 | North | USA,Canada | No
EL15KC1-030-230A** | CK40[C,U]T-30B+TDR | EL297UH070XE36B | R-454B | - - - | - - - | - - - | 30000 | 14.7 | 12.6 | No | 215663824 | North | USA,Canada | No
EL15KC1-030-230A** | CK40[C,U]T-30B+TDR | EL297UH070XV36B | R-454B | - - - | - - - | - - - | 30000 | 14.7 | 12.5 | No | 215663829 | North | USA,Canada | No
EL15KC1-030-230A** | CK40[C,U]T-30B+TDR | ML180UH070E36B | R-454B | - - - | - - - | - - - | 30000 | 14.7 | 12.5 | No | 215663803 | North | USA | No
EL15KC1-030-230A** | CK40[C,U]T-30B+TDR | ML180UH070V36B | R-454B | - - - | - - - | - - - | 30000 | 15.2 | 12.5 | Yes | 215663804 | North | USA | No
EL15KC1-030-230A** | CK40[C,U]T-30B+TDR | ML180UH070V48B | R-454B | - - - | - - - | - - - | 30000 | 15.2 | 12.5 | Yes | 215663805 | North | USA | No
EL15KC1-030-230A** | CK40[C,U]T-30B+TDR | ML180UH070XE36B | R-454B | - - - | - - - | - - - | 30000 | 14.7 | 12.5 | No | 215663806 | North | USA | No
EL15KC1-030-230A** | CK40[C,U]T-30B+TDR | ML180UH090E48B | R-454B | - - - | - - - | - - - | 28400 | 15.2 | 12.5 | Yes | 215663807 | North | USA | No
EL15KC1-030-230A** | CK40[C,U]T-30B+TDR | ML180UH090V48B | R-454B | - - - | - - - | - - - | 30000 | 14.7 | 12.5 | No | 215663808 | North | USA | No
EL15KC1-030-230A** | CK40[C,U]T-30B+TDR | ML180UH090XE48B | R-454B | - - - | - - - | - - - | 28400 | 15.2 | 12.5 | Yes | 215663809 | North | USA | No
EL15KC1-030-230A** | CK40[C,U]T-30B+TDR | ML193UH030XE36B | R-454B | - - - | - - - | - - - | 30000 | 14.7 | 12.6 | No | 215663810 | North | USA,Canada | No
EL15KC1-030-230A** | CK40[C,U]T-30B+TDR | ML193UH045XE36B | R-454B | - - - | - - - | - - - | 30000 | 14.7 | 12.6 | No | 215663811 | North | USA,Canada | No
EL15KC1-030-230A** | CK40[C,U]T-30B+TDR | ML193UH070XE36B | R-454B | - - - | - - - | - - - | 30000 | 14.7 | 12.5 | No | 215663812 | North | USA,Canada | No
EL15KC1-030-230A** | CK40[C,U]T-30B+TDR | ML196UH030XE36B | R-454B | - - - | - - - | - - - | 28400 | 14.7 | 12.2 | No | 215663813 | North | USA,Canada | No
EL15KC1-030-230A** | CK40[C,U]T-30B+TDR | ML196UH045XE36B | R-454B | - - - | - - - | - - - | 30000 | 14.7 | 12.2 | No | 215663814 | North | USA,Canada | No
EL15KC1-030-230A** | CK40[C,U]T-30B+TDR | ML196UH070XE36B | R-454B | - - - | - - - | - - - | 30000 | 14.7 | 12.2 | No | 215663815 | North | USA,Canada | No
EL15KC1-030-230A** | CK40[C,U]T-30B+TDR | ML196UH070XE48B | R-454B | - - - | - - - | - - - | 28400 | 14.7 | 12.2 | No | 215663816 | North | USA,Canada | No
EL15KC1-030-230A** | CK40[C,U]T-30B+TDR | ML296UH045XV36B | R-454B | - - - | - - - | - - - | 30000 | 14.7 | 12.2 | No | 215663817 | North | USA,Canada | No
EL15KC1-030-230A** | CK40[C,U]T-30B+TDR | ML296UH070XV36B | R-454B | - - - | - - - | - - - | 28800 | 14.7 | 12.2 | No | 215663818 | North | USA,Canada | No
EL15KC1-030-230A** | CK40[C,U]T-30B+TDR | SL280UH080NV48B | R-454B | - - - | - - - | - - - | 30000 | 14.7 | 12.6 | No | 215663831 | North | USA | No
EL15KC1-030-230A** | CK40[C,U]T-30B+TDR | SL280UH090V36B | R-454B | - - - | - - - | - - - | 30000 | 15.2 | 12.8 | Yes | 215663819 | North | USA | No
EL15KC1-030-230A** | CK40[C,U]T-30B+TDR | SL280UH090V48B | R-454B | - - - | - - - | - - - | 30000 | 14.7 | 12.6 | No | 215663820 | North | USA | No
EL15KC1-030-230A** | CK40[C,U]T-30B+TDR | SL280UH090XV48B | R-454B | - - - | - - - | - - - | 30000 | 14.7 | 12.6 | No | 215663832 | North | USA | No
EL15KC1-030-230A** | CK40[C,U]T-30B+TDR | SL297UH040NV36B | R-454B | - - - | - - - | - - - | 29000 | 14.7 | 12.5 | No | 215663821 | North | USA,Canada | No
EL15KC1-030-230A** | CK40[C,U]T-30B+TDR | SL297UH060NV36B | R-454B | - - - | - - - | - - - | 29000 | 14.7 | 12.6 | No | 215663822 | North | USA,Canada | No
EL15KC1-030-230A** | CK40[C,U]T-30B+TDR | SLP99UH070XV36B | R-454B | - - - | - - - | - - - | 29000 | 14.7 | 12.5 | No | 215663823 | North | USA,Canada | No
EL15KC1-030-230A** | CK40[C,U]T-36A+TDR | - - - | R-454B | - - - | - - - | - - - | 28400 | 13.4 | 11.5 | No | 215663833 | North | USA,Canada | No
EL15KC1-030-230A** | CK40[C,U]T-36A+TDR | EL180UH040NE36A | R-454B | - - - | - - - | - - - | 30000 | 14.7 | 12.5 | No | 215663834 | North | USA | No
EL15KC1-030-230A** | CK40[C,U]T-36A+TDR | EL180UH060NE36A | R-454B | - - - | - - - | - - - | 30000 | 14.7 | 12.5 | No | 215663835 | North | USA | No
EL15KC1-030-230A** | CK40[C,U]T-36A+TDR | EL280UH045E36A | R-454B | - - - | - - - | - - - | 30000 | 15.2 | 12.8 | No | 215663836 | North | USA | No
EL15KC1-030-230A** | CK40[C,U]T-36A+TDR | EL280UH070E36A | R-454B | - - - | - - - | - - - | 30000 | 15.2 | 12.8 | Yes | 215663837 | North | USA | No
EL15KC1-030-230A** | CK40[C,U]T-36A+TDR | EL280UH070XE36A | R-454B | - - - | - - - | - - - | 30000 | 15.2 | 12.8 | Yes | 215663838 | North | USA | No
EL15KC1-030-230A** | CK40[C,U]T-36A+TDR | ML180UH030V36A | R-454B | - - - | - - - | - - - | 30000 | 15.2 | 12.5 | Yes | 215663839 | North | USA | No
EL15KC1-030-230A** | CK40[C,U]T-36A+TDR | ML180UH045E36A | R-454B | - - - | - - - | - - - | 30000 | 15.2 | 12.5 | Yes | 215663840 | North | USA | No
EL15KC1-030-230A** | CK40[C,U]T-36A+TDR | ML180UH045V36A | R-454B | - - - | - - - | - - - | 30000 | 15.2 | 12.6 | Yes | 215663841 | North | USA | No
EL15KC1-030-230A** | CK40[C,U]T-36A+TDR | ML180UH045XE36A | R-454B | - - - | - - - | - - - | 30000 | 15.2 | 12.5 | Yes | 215663842 | North | USA | No
EL15KC1-030-230A** | CK40[C,U]T-36A+TDR | ML180UH070E36A | R-454B | - - - | - - - | - - - | 30000 | 15.2 | 12.8 | Yes | 215663843 | North | USA | No
EL15KC1-030-230A** | CK40[C,U]T-36A+TDR | ML180UH070V36A | R-454B | - - - | - - - | - - - | 30000 | 15.2 | 12.5 | Yes | 215663844 | North | USA | No
EL15KC1-030-230A** | CK40[C,U]T-36A+TDR | ML180UH070XE36A | R-454B | - - - | - - - | - - - | 30000 | 15.2 | 12.8 | Yes | 215663845 | North | USA | No
EL15KC1-030-230A** | CK40[C,U]T-36A+TDR | SL280UH060NV36A | R-454B | - - - | - - - | - - - | 30000 | 15.2 | 12.8 | Yes | 215663846 | North | USA | No
EL15KC1-030-230A** | CK40[C,U]T-36A+TDR | SL280UH070V36A | R-454B | - - - | - - - | - - - | 30000 | 14.7 | 12.4 | No | 215663847 | North | USA | No
EL15KC1-030-230A** | CK40[C,U]T-36A+TDR | SL280UH070XV36A | R-454B | - - - | - - - | - - - | 30000 | 14.7 | 12.4 | No | 215663848 | North | USA | No
EL15KC1-030-230A** | CK40[C,U]T-36B+TDR | - - - | R-454B | - - - | - - - | - - - | 28400 | 13.4 | 11.5 | No | 215663849 | North | USA,Canada | No
EL15KC1-030-230A** | CK40[C,U]T-36B+TDR | EL180UH060NE36A | R-454B | - - - | - - - | - - - | 30000 | 14.7 | 12.8 | No | 215663889 | North | USA | No
EL15KC1-030-230A** | CK40[C,U]T-36B+TDR | EL180UH080NE48B | R-454B | - - - | - - - | - - - | 30000 | 14.7 | 12.2 | No | 215663850 | North | USA | No
EL15KC1-030-230A** | CK40[C,U]T-36B+TDR | EL195UH040NE36B | R-454B | - - - | - - - | - - - | 30000 | 14.7 | 12.6 | No | 215663851 | North | USA,Canada | No
EL15KC1-030-230A** | CK40[C,U]T-36B+TDR | EL195UH060NE36B | R-454B | - - - | - - - | - - - | 30000 | 15.2 | 12.5 | Yes | 215663852 | North | USA,Canada | No
EL15KC1-030-230A** | CK40[C,U]T-36B+TDR | EL195UH080NE48C | R-454B | - - - | - - - | - - - | 30000 | 15.2 | 12.8 | Yes | 215663886 | North | USA,Canada | No
EL15KC1-030-230A** | CK40[C,U]T-36B+TDR | EL196UH030XE36B | R-454B | - - - | - - - | - - - | 30000 | 14.7 | 12.6 | No | 215663853 | North | USA,Canada | No
EL15KC1-030-230A** | CK40[C,U]T-36B+TDR | EL196UH045XE36B | R-454B | - - - | - - - | - - - | 30000 | 14.7 | 12.6 | No | 215663854 | North | USA,Canada | No
EL15KC1-030-230A** | CK40[C,U]T-36B+TDR | EL196UH070XE36B | R-454B | - - - | - - - | - - - | 30000 | 14.7 | 12.6 | No | 215663855 | North | USA,Canada | No
EL15KC1-030-230A** | CK40[C,U]T-36B+TDR | EL280UH045E36A | R-454B | - - - | - - - | - - - | 30000 | 15.2 | 13 | Yes | 215663880 | North | USA | No
EL15KC1-030-230A** | CK40[C,U]T-36B+TDR | EL280UH070E36A | R-454B | - - - | - - - | - - - | 30000 | 15.2 | 12.8 | Yes | 215663881 | North | USA | No
EL15KC1-030-230A** | CK40[C,U]T-36B+TDR | EL280UH090E36B | R-454B | - - - | - - - | - - - | 30000 | 15.5 | 13 | Yes | 215663856 | North | USA | No
EL15KC1-030-230A** | CK40[C,U]T-36B+TDR | EL280UH090E48B | R-454B | - - - | - - - | - - - | 30000 | 15.5 | 13 | Yes | 215663857 | North | USA | No
EL15KC1-030-230A** | CK40[C,U]T-36B+TDR | EL280UH090XE48B | R-454B | - - - | - - - | - - - | 30000 | 15.5 | 13 | Yes | 215663858 | North | USA | No
EL15KC1-030-230A** | CK40[C,U]T-36B+TDR | EL297UH045XE36B | R-454B | - - - | - - - | - - - | 30000 | 14.7 | 12.5 | No | 215663883 | North | USA,Canada | No
EL15KC1-030-230A** | CK40[C,U]T-36B+TDR | EL297UH045XV36B | R-454B | - - - | - - - | - - - | 30000 | 14.7 | 12.2 | No | 215663884 | North | USA,Canada | No
EL15KC1-030-230A** | CK40[C,U]T-36B+TDR | EL297UH070XE36B | R-454B | - - - | - - - | - - - | 30000 | 14.7 | 12.2 | No | 215663882 | North | USA,Canada | No
EL15KC1-030-230A** | CK40[C,U]T-36B+TDR | EL297UH070XV36B | R-454B | - - - | - - - | - - - | 30000 | 15.2 | 12.8 | Yes | 215663885 | North | USA,Canada | No
EL15KC1-030-230A** | CK40[C,U]T-36B+TDR | ML180UH070E36B | R-454B | - - - | - - - | - - - | 30000 | 15.2 | 12.5 | Yes | 215663859 | North | USA | No
EL15KC1-030-230A** | CK40[C,U]T-36B+TDR | ML180UH070V36B | R-454B | - - - | - - - | - - - | 30000 | 15.5 | 13 | Yes | 215663860 | North | USA | No
EL15KC1-030-230A** | CK40[C,U]T-36B+TDR | ML180UH070V48B | R-454B | - - - | - - - | - - - | 30000 | 15.2 | 13 | Yes | 215663861 | North | USA | No
EL15KC1-030-230A** | CK40[C,U]T-36B+TDR | ML180UH070XE36B | R-454B | - - - | - - - | - - - | 30000 | 15.2 | 12.5 | Yes | 215663862 | North | USA | No
EL15KC1-030-230A** | CK40[C,U]T-36B+TDR | ML180UH090E48B | R-454B | - - - | - - - | - - - | 30000 | 15.5 | 13 | Yes | 215663863 | North | USA | No
EL15KC1-030-230A** | CK40[C,U]T-36B+TDR | ML180UH090V48B | R-454B | - - - | - - - | - - - | 30000 | 15.2 | 12.5 | Yes | 215663864 | North | USA | No
EL15KC1-030-230A** | CK40[C,U]T-36B+TDR | ML180UH090XE48B | R-454B | - - - | - - - | - - - | 30000 | 15.5 | 13 | Yes | 215663865 | North | USA | No
EL15KC1-030-230A** | CK40[C,U]T-36B+TDR | ML193UH030XE36B | R-454B | - - - | - - - | - - - | 30000 | 14.7 | 12.5 | No | 215663866 | North | USA,Canada | No
EL15KC1-030-230A** | CK40[C,U]T-36B+TDR | ML193UH045XE36B | R-454B | - - - | - - - | - - - | 30000 | 14.7 | 12.5 | No | 215663867 | North | USA,Canada | No
EL15KC1-030-230A** | CK40[C,U]T-36B+TDR | ML193UH070XE36B | R-454B | - - - | - - - | - - - | 30000 | 15.2 | 12.8 | Yes | 215663868 | North | USA,Canada | No
EL15KC1-030-230A** | CK40[C,U]T-36B+TDR | ML196UH030XE36B | R-454B | - - - | - - - | - - - | 30000 | 14.7 | 12.6 | No | 215663869 | North | USA,Canada | No
EL15KC1-030-230A** | CK40[C,U]T-36B+TDR | ML196UH045XE36B | R-454B | - - - | - - - | - - - | 30000 | 14.7 | 12.6 | No | 215663870 | North | USA,Canada | No
EL15KC1-030-230A** | CK40[C,U]T-36B+TDR | ML196UH070XE36B | R-454B | - - - | - - - | - - - | 30000 | 15.2 | 12.8 | Yes | 215663871 | North | USA,Canada | No
EL15KC1-030-230A** | CK40[C,U]T-36B+TDR | ML196UH070XE48B | R-454B | - - - | - - - | - - - | 30000 | 14.7 | 12.6 | No | 215663872 | North | USA,Canada | No
EL15KC1-030-230A** | CK40[C,U]T-36B+TDR | ML296UH045XV36B | R-454B | - - - | - - - | - - - | 30000 | 15.2 | 12.8 | Yes | 215663873 | North | USA,Canada | No
EL15KC1-030-230A** | CK40[C,U]T-36B+TDR | ML296UH070XV36B | R-454B | - - - | - - - | - - - | 30000 | 15.2 | 12.8 | Yes | 215663874 | North | USA,Canada | No
EL15KC1-030-230A** | CK40[C,U]T-36B+TDR | SL280UH080NV48B | R-454B | - - - | - - - | - - - | 30000 | 14.7 | 12.6 | No | 215663887 | North | USA | No
EL15KC1-030-230A** | CK40[C,U]T-36B+TDR | SL280UH090V36B | R-454B | - - - | - - - | - - - | 30000 | 15.2 | 12.8 | Yes | 215663875 | North | USA | No
EL15KC1-030-230A** | CK40[C,U]T-36B+TDR | SL280UH090V48B | R-454B | - - - | - - - | - - - | 30000 | 15.2 | 12.5 | Yes | 215663876 | North | USA | No
EL15KC1-030-230A** | CK40[C,U]T-36B+TDR | SL280UH090XV48B | R-454B | - - - | - - - | - - - | 30000 | 15.2 | 12.8 | Yes | 215663888 | North | USA | No
EL15KC1-030-230A** | CK40[C,U]T-36B+TDR | SL297UH040NV36B | R-454B | - - - | - - - | - - - | 30000 | 15.2 | 12.5 | Yes | 215663877 | North | USA,Canada | No
EL15KC1-030-230A** | CK40[C,U]T-36B+TDR | SL297UH060NV36B | R-454B | - - - | - - - | - - - | 30000 | 15.2 | 12.8 | Yes | 215663878 | North | USA,Canada | No
EL15KC1-030-230A** | CK40[C,U]T-36B+TDR | SLP99UH070XV36B | R-454B | - - - | - - - | - - - | 30000 | 15.2 | 12.8 | Yes | 215663879 | North | USA,Canada | No
EL15KC1-030-230A** | CK40[C,U]T-48B+TDR | ML193UH045XE36B | R-454B | - - - | - - - | - - - | 30000 | 15.2 | 12.8 | No | 217165691 | North | USA | No
EL15KC1-030-230A** | CK40[C,U]T-48C+TDR | ML193UH090XE48C | R-454B | - - - | - - - | - - - | 30000 | 15.5 | 13 | No | 217165692 | North | USA | No
EL15KC1-030-230A** | CK40DT-24A+TDR | ML180DF045E36A | R-454B | - - - | - - - | - - - | 28000 | 13.8 | 12 | No | 215663890 | North | USA | No
EL15KC1-030-230A** | CK40DT-24A+TDR | ML180DF070E36A | R-454B | - - - | - - - | - - - | 28200 | 13.8 | 12 | No | 215663891 | North | USA | No
EL15KC1-030-230A** | CK40DT-24A+TDR | SL280DF070V36A | R-454B | - - - | - - - | - - - | 29000 | 14.3 | 12.2 | No | 215663892 | North | USA | No
EL15KC1-030-230A** | CK40DT-24B+TDR | EL297DF070XE48B | R-454B | - - - | - - - | - - - | 29200 | 13.8 | 12 | No | 215663896 | North | USA,Canada | No
EL15KC1-030-230A** | CK40DT-24B+TDR | ML180DF070E36B | R-454B | - - - | - - - | - - - | 28400 | 14.3 | 12.2 | No | 215663894 | North | USA | No
EL15KC1-030-230A** | CK40DT-24B+TDR | ML193DF045XE36B | R-454B | - - - | - - - | - - - | 29000 | 14.3 | 12.4 | No | 215663897 | North | USA,Canada | No
EL15KC1-030-230A** | CK40DT-24B+TDR | ML193DF070XE36B | R-454B | - - - | - - - | - - - | 29000 | 14.3 | 12.4 | No | 215663898 | North | USA,Canada | No
EL15KC1-030-230A** | CK40DT-24B+TDR | ML196DF045XE36B | R-454B | - - - | - - - | - - - | 29000 | 14.3 | 12.2 | No | 215663899 | North | USA,Canada | No
EL15KC1-030-230A** | CK40DT-24B+TDR | ML196DF070XE48B | R-454B | - - - | - - - | - - - | 29000 | 14.3 | 12.2 | No | 215663900 | North | USA,Canada | No
EL15KC1-030-230A** | CK40DT-24B+TDR | ML296DF045XV36B | R-454B | - - - | - - - | - - - | 28200 | 13.8 | 11.5 | No | 215663893 | North | USA,Canada | No
EL15KC1-030-230A** | CK40DT-24B+TDR | SL280DF060NV36B | R-454B | - - - | - - - | - - - | 29600 | 14.3 | 12.2 | No | 215663901 | North | USA | No
EL15KC1-030-230A** | CK40DT-24B+TDR | SL280DF090V48B | R-454B | - - - | - - - | - - - | 28200 | 14.3 | 11.7 | No | 215663895 | North | USA | No
EL15KC1-030-230A** | CK40DT-30/36B+TDR | EL280DF090E48B | R-454B | - - - | - - - | - - - | 28800 | 14.7 | 12.4 | No | 215663905 | North | USA | No
EL15KC1-030-230A** | CK40DT-30/36B+TDR | EL297DF070XE48B | R-454B | - - - | - - - | - - - | 28000 | 13.8 | 11.7 | No | 215663903 | North | USA,Canada | No
EL15KC1-030-230A** | CK40DT-30/36B+TDR | EL297DF090XE48C | R-454B | - - - | - - - | - - - | 28000 | 14.7 | 12.2 | No | 215663904 | North | USA,Canada | No
EL15KC1-030-230A** | CK40DT-30/36B+TDR | ML180DF070E36B | R-454B | - - - | - - - | - - - | 29000 | 14.3 | 12.4 | No | 215663906 | North | USA | No
EL15KC1-030-230A** | CK40DT-30/36B+TDR | ML180DF090E48B | R-454B | - - - | - - - | - - - | 30000 | 14.7 | 12.6 | No | 215663907 | North | USA | No
EL15KC1-030-230A** | CK40DT-30/36B+TDR | ML193DF045XE36B | R-454B | - - - | - - - | - - - | 29000 | 14.7 | 12 | No | 215663908 | North | USA,Canada | No
EL15KC1-030-230A** | CK40DT-30/36B+TDR | ML193DF070XE36B | R-454B | - - - | - - - | - - - | 29000 | 14.7 | 12 | No | 215663909 | North | USA,Canada | No
EL15KC1-030-230A** | CK40DT-30/36B+TDR | ML196DF045XE36B | R-454B | - - - | - - - | - - - | 28800 | 14.3 | 12.4 | No | 215663910 | North | USA,Canada | No
EL15KC1-030-230A** | CK40DT-30/36B+TDR | ML196DF070XE48B | R-454B | - - - | - - - | - - - | 28800 | 14.3 | 11.7 | No | 215663911 | North | USA,Canada | No
EL15KC1-030-230A** | CK40DT-30/36B+TDR | ML296DF070XV48B | R-454B | - - - | - - - | - - - | 30000 | 13.8 | 11.7 | No | 215663902 | North | USA,Canada | No
EL15KC1-030-230A** | CK40DT-30/36B+TDR | SL280DF060NV36B | R-454B | - - - | - - - | - - - | 28800 | 14.3 | 12 | No | 215663912 | North | USA | No
EL15KC1-030-230A** | CK40DT-30/36B+TDR | SL280DF090V48B | R-454B | - - - | - - - | - - - | 30000 | 14.3 | 12 | No | 215663913 | North | USA | No
EL15KC1-030-230A** | CK40DT-30/36C+TDR | EL297DF090XE48C | R-454B | - - - | - - - | - - - | 30000 | 14.7 | 12.6 | No | 215663914 | North | USA,Canada | No
EL15KC1-030-230A** | CK40DT-30/36C+TDR | ML180DF110E60C | R-454B | - - - | - - - | - - - | 30000 | 14.7 | 12.8 | No | 215663919 | North | USA | No
EL15KC1-030-230A** | CK40DT-30/36C+TDR | ML193DF090XE48C | R-454B | - - - | - - - | - - - | 29000 | 14.7 | 12.6 | No | 215663915 | North | USA,Canada | No
EL15KC1-030-230A** | CK40DT-30/36C+TDR | ML196DF090XE48C | R-454B | - - - | - - - | - - - | 30000 | 14.7 | 12.5 | No | 215663916 | North | USA,Canada | No
EL15KC1-030-230A** | CK40DT-30/36C+TDR | ML196DF110XE60C | R-454B | - - - | - - - | - - - | 30000 | 14.7 | 12.6 | No | 215663920 | North | USA,Canada | No
EL15KC1-030-230A** | CK40DT-30/36C+TDR | ML296DF090XV60C | R-454B | - - - | - - - | - - - | 30000 | 14.3 | 12.4 | No | 215663921 | North | USA,Canada | No
EL15KC1-030-230A** | CK40DT-30/36C+TDR | SLP99DF090XV36C | R-454B | - - - | - - - | - - - | 29000 | 14.7 | 12.6 | No | 215663917 | North | USA,Canada | No
EL15KC1-030-230A** | CK40DT-30/36C+TDR | SLP99DF090XV48C | R-454B | - - - | - - - | - - - | 29000 | 14.7 | 12.2 | No | 215663918 | North | USA,Canada | No
EL15KC1-030-230A** | CK40DT-42B+TDR | - - - | R-454B | - - - | - - - | - - - | 28600 | 13.4 | 11.5 | No | 215663923 | North | USA,Canada | No
EL15KC1-030-230A** | CK40DT-42B+TDR | EL280DF090E48B | R-454B | - - - | - - - | - - - | 30000 | 14.7 | 12.8 | No | 215663925 | North | USA | No
EL15KC1-030-230A** | CK40DT-42B+TDR | EL297DF070XE48B | R-454B | - - - | - - - | - - - | 29800 | 14.3 | 12.4 | No | 215663924 | North | USA,Canada | No
EL15KC1-030-230A** | CK40DT-42B+TDR | ML180DF070E36B | R-454B | - - - | - - - | - - - | 30000 | 14.7 | 12.6 | No | 215663926 | North | USA | No
EL15KC1-030-230A** | CK40DT-42B+TDR | ML180DF090E48B | R-454B | - - - | - - - | - - - | 30000 | 14.7 | 12.8 | No | 215663927 | North | USA | No
EL15KC1-030-230A** | CK40DT-42B+TDR | ML193DF045XE36B | R-454B | - - - | - - - | - - - | 30000 | 14.7 | 12.6 | No | 215663928 | North | USA,Canada | No
EL15KC1-030-230A** | CK40DT-42B+TDR | ML193DF070XE36B | R-454B | - - - | - - - | - - - | 30000 | 14.7 | 12.8 | No | 215663929 | North | USA,Canada | No
EL15KC1-030-230A** | CK40DT-42B+TDR | ML196DF045XE36B | R-454B | - - - | - - - | - - - | 30000 | 14.7 | 12.6 | No | 215663930 | North | USA,Canada | No
EL15KC1-030-230A** | CK40DT-42B+TDR | ML196DF070XE48B | R-454B | - - - | - - - | - - - | 30000 | 14.7 | 12.6 | No | 215663931 | North | USA,Canada | No
EL15KC1-030-230A** | CK40DT-42B+TDR | SL280DF060NV36B | R-454B | - - - | - - - | - - - | 30000 | 14.3 | 12.2 | No | 215663922 | North | USA | No
EL15KC1-030-230A** | CK40DT-42B+TDR | SL280DF090V48B | R-454B | - - - | - - - | - - - | 30000 | 14.7 | 12.6 | No | 215663932 | North | USA | No
EL15KC1-030-230A** | CK40HT-24A+TDR | EL180UH040NE36A | R-454B | - - - | - - - | - - - | 30000 | 14.3 | 12 | No | 215663941 | North | USA | No
EL15KC1-030-230A** | CK40HT-24A+TDR | EL180UH060NE36A | R-454B | - - - | - - - | - - - | 30000 | 14.3 | 12 | No | 215663946 | North | USA | No
EL15KC1-030-230A** | CK40HT-24A+TDR | EL280UH045E36A | R-454B | - - - | - - - | - - - | 28200 | 14.7 | 12.2 | No | 215663933 | North | USA | No
EL15KC1-030-230A** | CK40HT-24A+TDR | EL280UH070E36A | R-454B | - - - | - - - | - - - | 28000 | 14.7 | 12.4 | No | 215663936 | North | USA | No
EL15KC1-030-230A** | CK40HT-24A+TDR | EL280UH070XE36A | R-454B | - - - | - - - | - - - | 28000 | 14.7 | 12.4 | No | 215663934 | North | USA | No
EL15KC1-030-230A** | CK40HT-24A+TDR | ML180UH030V36A | R-454B | - - - | - - - | - - - | 28800 | 14.7 | 12.4 | No | 215663937 | North | USA | No
EL15KC1-030-230A** | CK40HT-24A+TDR | ML180UH045E36A | R-454B | - - - | - - - | - - - | 29400 | 14.7 | 12.6 | No | 215663942 | North | USA | No
EL15KC1-030-230A** | CK40HT-24A+TDR | ML180UH045V36A | R-454B | - - - | - - - | - - - | 28800 | 14.7 | 12.4 | No | 215663938 | North | USA | No
EL15KC1-030-230A** | CK40HT-24A+TDR | ML180UH045XE36A | R-454B | - - - | - - - | - - - | 29400 | 14.7 | 12.6 | No | 215663947 | North | USA | No
EL15KC1-030-230A** | CK40HT-24A+TDR | ML180UH070E36A | R-454B | - - - | - - - | - - - | 28000 | 14.7 | 12.4 | No | 215663939 | North | USA | No
EL15KC1-030-230A** | CK40HT-24A+TDR | ML180UH070V36A | R-454B | - - - | - - - | - - - | 28600 | 14.7 | 12.2 | No | 215663935 | North | USA | No
EL15KC1-030-230A** | CK40HT-24A+TDR | ML180UH070XE36A | R-454B | - - - | - - - | - - - | 28000 | 14.7 | 12.4 | No | 215663940 | North | USA | No
EL15KC1-030-230A** | CK40HT-24A+TDR | SL280UH060NV36A | R-454B | - - - | - - - | - - - | 30000 | 14.7 | 12.6 | No | 215663943 | North | USA | No
EL15KC1-030-230A** | CK40HT-24A+TDR | SL280UH070V36A | R-454B | - - - | - - - | - - - | 29800 | 14.3 | 12.2 | No | 215663944 | North | USA | No
EL15KC1-030-230A** | CK40HT-24A+TDR | SL280UH070XV36A | R-454B | - - - | - - - | - - - | 29800 | 14.3 | 12.2 | No | 215663945 | North | USA | No
EL15KC1-030-230A** | CK40HT-24B+TDR | EL195UH040NE36B | R-454B | - - - | - - - | - - - | 29400 | 14.3 | 12.2 | No | 215663975 | North | USA,Canada | No
EL15KC1-030-230A** | CK40HT-24B+TDR | EL195UH060NE36B | R-454B | - - - | - - - | - - - | 29400 | 14.3 | 12.4 | No | 215663977 | North | USA,Canada | No
EL15KC1-030-230A** | CK40HT-24B+TDR | EL196UH030XE36B | R-454B | - - - | - - - | - - - | 27800 | 14.3 | 12.2 | No | 215663948 | North | USA,Canada | No
EL15KC1-030-230A** | CK40HT-24B+TDR | EL196UH045XE36B | R-454B | - - - | - - - | - - - | 29400 | 14.3 | 12.2 | No | 215663979 | North | USA,Canada | No
EL15KC1-030-230A** | CK40HT-24B+TDR | EL196UH070XE36B | R-454B | - - - | - - - | - - - | 29400 | 14.3 | 12.2 | No | 215663959 | North | USA,Canada | No
EL15KC1-030-230A** | CK40HT-24B+TDR | EL280UH045E36A | R-454B | - - - | - - - | - - - | 29800 | 14.7 | 12.6 | No | 215663961 | North | USA | No
EL15KC1-030-230A** | CK40HT-24B+TDR | EL280UH070E36A | R-454B | - - - | - - - | - - - | 29600 | 14.7 | 12.6 | No | 215663962 | North | USA | No
EL15KC1-030-230A** | CK40HT-24B+TDR | EL280UH090E36B | R-454B | - - - | - - - | - - - | 29800 | 14.7 | 12.6 | No | 215663980 | North | USA | No
EL15KC1-030-230A** | CK40HT-24B+TDR | EL297UH045XE36B | R-454B | - - - | - - - | - - - | 29400 | 14.3 | 12.4 | No | 215663996 | North | USA,Canada | No
EL15KC1-030-230A** | CK40HT-24B+TDR | EL297UH045XV36B | R-454B | - - - | - - - | - - - | 29200 | 14.3 | 12.2 | No | 215663998 | North | USA,Canada | No
EL15KC1-030-230A** | CK40HT-24B+TDR | EL297UH070XE36B | R-454B | - - - | - - - | - - - | 29400 | 14.3 | 12.4 | No | 215663974 | North | USA,Canada | No
EL15KC1-030-230A** | CK40HT-24B+TDR | EL297UH070XV36B | R-454B | - - - | - - - | - - - | 29400 | 14.7 | 12.4 | No | 215664000 | North | USA,Canada | No
EL15KC1-030-230A** | CK40HT-24B+TDR | ML180UH045E36A | R-454B | - - - | - - - | - - - | 29400 | 14.7 | 12.6 | No | 215663964 | North | USA | No
EL15KC1-030-230A** | CK40HT-24B+TDR | ML180UH070E36B | R-454B | - - - | - - - | - - - | 28000 | 14.7 | 12.4 | No | 215663949 | North | USA | No
EL15KC1-030-230A** | CK40HT-24B+TDR | ML180UH070V36B | R-454B | - - - | - - - | - - - | 28600 | 14.7 | 12.2 | No | 215663952 | North | USA | No
EL15KC1-030-230A** | CK40HT-24B+TDR | ML180UH070V48B | R-454B | - - - | - - - | - - - | 30000 | 14.7 | 12.2 | No | 215663954 | North | USA | No
EL15KC1-030-230A** | CK40HT-24B+TDR | ML180UH070XE36B | R-454B | - - - | - - - | - - - | 29400 | 14.7 | 12.4 | No | 215663982 | North | USA | No
EL15KC1-030-230A** | CK40HT-24B+TDR | ML180UH090V48B | R-454B | - - - | - - - | - - - | 28400 | 14.3 | 12.2 | No | 215663956 | North | USA | No
EL15KC1-030-230A** | CK40HT-24B+TDR | ML193UH030XE36B | R-454B | - - - | - - - | - - - | 29400 | 14.3 | 12.4 | No | 215663983 | North | USA,Canada | No
EL15KC1-030-230A** | CK40HT-24B+TDR | ML193UH045XE36B | R-454B | - - - | - - - | - - - | 29400 | 14.3 | 12.4 | No | 215663966 | North | USA,Canada | No
EL15KC1-030-230A** | CK40HT-24B+TDR | ML193UH070XE36B | R-454B | - - - | - - - | - - - | 29200 | 14.7 | 12.4 | No | 215663985 | North | USA,Canada | No
EL15KC1-030-230A** | CK40HT-24B+TDR | ML196UH030XE36B | R-454B | - - - | - - - | - - - | 27800 | 14.3 | 12.2 | No | 215663950 | North | USA,Canada | No
EL15KC1-030-230A** | CK40HT-24B+TDR | ML196UH045XE36B | R-454B | - - - | - - - | - - - | 29400 | 14.3 | 12.2 | No | 215663987 | North | USA,Canada | No
EL15KC1-030-230A** | CK40HT-24B+TDR | ML196UH070XE36B | R-454B | - - - | - - - | - - - | 29400 | 14.7 | 12.4 | No | 215663989 | North | USA,Canada | No
EL15KC1-030-230A** | CK40HT-24B+TDR | ML196UH070XE48B | R-454B | - - - | - - - | - - - | 27800 | 14.3 | 12.2 | No | 215663957 | North | USA,Canada | No
EL15KC1-030-230A** | CK40HT-24B+TDR | ML296UH045XV36B | R-454B | - - - | - - - | - - - | 29200 | 14.7 | 12.4 | No | 215663967 | North | USA,Canada | No
EL15KC1-030-230A** | CK40HT-24B+TDR | ML296UH070XV36B | R-454B | - - - | - - - | - - - | 29200 | 14.7 | 12.4 | No | 215663990 | North | USA,Canada | No
EL15KC1-030-230A** | CK40HT-24B+TDR | SL280UH080NV48B | R-454B | - - - | - - - | - - - | 29800 | 14.3 | 12.4 | No | 215663969 | North | USA | No
EL15KC1-030-230A** | CK40HT-24B+TDR | SL280UH090V36B | R-454B | - - - | - - - | - - - | 30000 | 14.7 | 12.4 | No | 215663991 | North | USA | No
EL15KC1-030-230A** | CK40HT-24B+TDR | SL280UH090V48B | R-454B | - - - | - - - | - - - | 29800 | 14.7 | 12.4 | No | 215663971 | North | USA | No
EL15KC1-030-230A** | CK40HT-24B+TDR | SL297UH040NV36B | R-454B | - - - | - - - | - - - | 29200 | 14.3 | 12.4 | No | 215663972 | North | USA,Canada | No
EL15KC1-030-230A** | CK40HT-24B+TDR | SL297UH060NV36B | R-454B | - - - | - - - | - - - | 29000 | 14.7 | 12.4 | No | 215663993 | North | USA,Canada | No
EL15KC1-030-230A** | CK40HT-24B+TDR | SLP99UH070XV36B | R-454B | - - - | - - - | - - - | 29200 | 14.7 | 12.4 | No | 215663995 | North | USA,Canada | No
EL15KC1-030-230A** | CK40HT-30A+TDR | - - - | R-454B | - - - | - - - | - - - | 28400 | 13.4 | 11.5 | No | 215664002 | North | USA,Canada | No
EL15KC1-030-230A** | CK40HT-30A+TDR | EL180UH040NE36A | R-454B | - - - | - - - | - - - | 30000 | 14.3 | 12.2 | No | 215664003 | North | USA | No
EL15KC1-030-230A** | CK40HT-30A+TDR | EL180UH060NE36A | R-454B | - - - | - - - | - - - | 30000 | 14.3 | 12.2 | No | 215664005 | North | USA | No
EL15KC1-030-230A** | CK40HT-30A+TDR | EL280UH045E36A | R-454B | - - - | - - - | - - - | 30000 | 15.2 | 12.5 | Yes | 215664006 | North | USA | No
EL15KC1-030-230A** | CK40HT-30A+TDR | EL280UH070E36A | R-454B | - - - | - - - | - - - | 30000 | 14.7 | 12.6 | No | 215664008 | North | USA | No
EL15KC1-030-230A** | CK40HT-30A+TDR | EL280UH070XE36A | R-454B | - - - | - - - | - - - | 30000 | 14.7 | 12.6 | No | 215664010 | North | USA | No
EL15KC1-030-230A** | CK40HT-30A+TDR | ML180UH030V36A | R-454B | - - - | - - - | - - - | 30000 | 15.2 | 12.5 | Yes | 215664011 | North | USA | No
EL15KC1-030-230A** | CK40HT-30A+TDR | ML180UH045E36A | R-454B | - - - | - - - | - - - | 28600 | 15.2 | 12.5 | Yes | 215664012 | North | USA | No
EL15KC1-030-230A** | CK40HT-30A+TDR | ML180UH045V36A | R-454B | - - - | - - - | - - - | 30000 | 14.7 | 12.6 | No | 215664014 | North | USA | No
EL15KC1-030-230A** | CK40HT-30A+TDR | ML180UH045XE36A | R-454B | - - - | - - - | - - - | 28600 | 15.2 | 12.5 | Yes | 215664016 | North | USA | No
EL15KC1-030-230A** | CK40HT-30A+TDR | ML180UH070E36A | R-454B | - - - | - - - | - - - | 28600 | 14.7 | 12.6 | No | 215664017 | North | USA | No
EL15KC1-030-230A** | CK40HT-30A+TDR | ML180UH070V36A | R-454B | - - - | - - - | - - - | 29000 | 15.2 | 12.2 | Yes | 215664019 | North | USA | No
EL15KC1-030-230A** | CK40HT-30A+TDR | ML180UH070XE36A | R-454B | - - - | - - - | - - - | 28600 | 14.7 | 12.6 | No | 215664020 | North | USA | No
EL15KC1-030-230A** | CK40HT-30A+TDR | SL280UH060NV36A | R-454B | - - - | - - - | - - - | 30000 | 14.7 | 12.6 | No | 215664022 | North | USA | No
EL15KC1-030-230A** | CK40HT-30A+TDR | SL280UH070V36A | R-454B | - - - | - - - | - - - | 30000 | 14.7 | 12.4 | No | 215664023 | North | USA | No
EL15KC1-030-230A** | CK40HT-30A+TDR | SL280UH070XV36A | R-454B | - - - | - - - | - - - | 30000 | 14.7 | 12.4 | No | 215664025 | North | USA | No
EL15KC1-030-230A** | CK40HT-30B+TDR | - - - | R-454B | - - - | - - - | - - - | 28400 | 13.4 | 11.5 | No | 215664027 | North | USA,Canada | No
EL15KC1-030-230A** | CK40HT-30B+TDR | EL180UH040NE36A | R-454B | - - - | - - - | - - - | 30000 | 14.7 | 12.8 | No | 215664098 | North | USA | No
EL15KC1-030-230A** | CK40HT-30B+TDR | EL180UH060NE36A | R-454B | - - - | - - - | - - - | 30000 | 14.7 | 12.8 | No | 215664100 | North | USA | No
EL15KC1-030-230A** | CK40HT-30B+TDR | EL180UH080NE48B | R-454B | - - - | - - - | - - - | 30000 | 14.7 | 12.2 | No | 215664028 | North | USA | No
EL15KC1-030-230A** | CK40HT-30B+TDR | EL195UH040NE36B | R-454B | - - - | - - - | - - - | 30000 | 14.7 | 12.6 | No | 215664030 | North | USA,Canada | No
EL15KC1-030-230A** | CK40HT-30B+TDR | EL195UH060NE36B | R-454B | - - - | - - - | - - - | 30000 | 14.7 | 12.5 | No | 215664031 | North | USA,Canada | No
EL15KC1-030-230A** | CK40HT-30B+TDR | EL196UH030XE36B | R-454B | - - - | - - - | - - - | 30000 | 14.7 | 12.6 | No | 215664033 | North | USA,Canada | No
EL15KC1-030-230A** | CK40HT-30B+TDR | EL196UH045XE36B | R-454B | - - - | - - - | - - - | 30000 | 14.7 | 12.6 | No | 215664035 | North | USA,Canada | No
EL15KC1-030-230A** | CK40HT-30B+TDR | EL196UH070XE36B | R-454B | - - - | - - - | - - - | 30000 | 14.7 | 12.6 | No | 215664036 | North | USA,Canada | No
EL15KC1-030-230A** | CK40HT-30B+TDR | EL280UH045E36A | R-454B | - - - | - - - | - - - | 30000 | 15.2 | 13 | Yes | 215664078 | North | USA | No
EL15KC1-030-230A** | CK40HT-30B+TDR | EL280UH070E36A | R-454B | - - - | - - - | - - - | 30000 | 15.2 | 13 | Yes | 215664080 | North | USA | No
EL15KC1-030-230A** | CK40HT-30B+TDR | EL280UH090E36B | R-454B | - - - | - - - | - - - | 30000 | 15.5 | 13 | Yes | 215664038 | North | USA | No
EL15KC1-030-230A** | CK40HT-30B+TDR | EL280UH090E48B | R-454B | - - - | - - - | - - - | 30000 | 15.5 | 13 | Yes | 215664039 | North | USA | No
EL15KC1-030-230A** | CK40HT-30B+TDR | EL280UH090XE48B | R-454B | - - - | - - - | - - - | 30000 | 15.5 | 13 | Yes | 215664041 | North | USA | No
EL15KC1-030-230A** | CK40HT-30B+TDR | EL297UH045XE36B | R-454B | - - - | - - - | - - - | 30000 | 14.7 | 12.5 | No | 215664084 | North | USA,Canada | No
EL15KC1-030-230A** | CK40HT-30B+TDR | EL297UH045XV36B | R-454B | - - - | - - - | - - - | 30000 | 14.7 | 12.2 | No | 215664086 | North | USA,Canada | No
EL15KC1-030-230A** | CK40HT-30B+TDR | EL297UH070XE36B | R-454B | - - - | - - - | - - - | 30000 | 14.7 | 12.8 | No | 215664096 | North | USA,Canada | No
EL15KC1-030-230A** | CK40HT-30B+TDR | EL297UH070XV36B | R-454B | - - - | - - - | - - - | 30000 | 15.2 | 12.8 | Yes | 215664088 | North | USA,Canada | No
EL15KC1-030-230A** | CK40HT-30B+TDR | ML180UH045E36A | R-454B | - - - | - - - | - - - | 30000 | 15.2 | 13 | Yes | 215664102 | North | USA | No
EL15KC1-030-230A** | CK40HT-30B+TDR | ML180UH070E36A | R-454B | - - - | - - - | - - - | 30000 | 15.2 | 12.8 | Yes | 215664082 | North | USA | No
EL15KC1-030-230A** | CK40HT-30B+TDR | ML180UH070E36B | R-454B | - - - | - - - | - - - | 30000 | 15.2 | 12.8 | Yes | 215664042 | North | USA | No
EL15KC1-030-230A** | CK40HT-30B+TDR | ML180UH070V36B | R-454B | - - - | - - - | - - - | 30000 | 15.5 | 13 | Yes | 215664044 | North | USA | No
EL15KC1-030-230A** | CK40HT-30B+TDR | ML180UH070V48B | R-454B | - - - | - - - | - - - | 30000 | 15.5 | 13 | Yes | 215664046 | North | USA | No
EL15KC1-030-230A** | CK40HT-30B+TDR | ML180UH070XE36B | R-454B | - - - | - - - | - - - | 30000 | 15.2 | 12.8 | Yes | 215664048 | North | USA | No
EL15KC1-030-230A** | CK40HT-30B+TDR | ML180UH090E48B | R-454B | - - - | - - - | - - - | 30000 | 15.2 | 13 | Yes | 215664049 | North | USA | No
EL15KC1-030-230A** | CK40HT-30B+TDR | ML180UH090V48B | R-454B | - - - | - - - | - - - | 30000 | 15.2 | 12.5 | Yes | 215664051 | North | USA | No
EL15KC1-030-230A** | CK40HT-30B+TDR | ML180UH090XE48B | R-454B | - - - | - - - | - - - | 30000 | 15.2 | 13 | Yes | 215664053 | North | USA | No
EL15KC1-030-230A** | CK40HT-30B+TDR | ML193UH030XE36B | R-454B | - - - | - - - | - - - | 30000 | 14.7 | 12.6 | No | 215664054 | North | USA,Canada | No
EL15KC1-030-230A** | CK40HT-30B+TDR | ML193UH045XE36B | R-454B | - - - | - - - | - - - | 30000 | 14.7 | 12.5 | No | 215664056 | North | USA,Canada | No
EL15KC1-030-230A** | CK40HT-30B+TDR | ML193UH070XE36B | R-454B | - - - | - - - | - - - | 30000 | 15.2 | 12.8 | Yes | 215664058 | North | USA,Canada | No
EL15KC1-030-230A** | CK40HT-30B+TDR | ML196UH030XE36B | R-454B | - - - | - - - | - - - | 30000 | 14.7 | 12.6 | No | 215664060 | North | USA,Canada | No
EL15KC1-030-230A** | CK40HT-30B+TDR | ML196UH045XE36B | R-454B | - - - | - - - | - - - | 30000 | 14.7 | 12.6 | No | 215664062 | North | USA,Canada | No
EL15KC1-030-230A** | CK40HT-30B+TDR | ML196UH070XE36B | R-454B | - - - | - - - | - - - | 30000 | 15.2 | 12.8 | Yes | 215664063 | North | USA,Canada | No
EL15KC1-030-230A** | CK40HT-30B+TDR | ML196UH070XE48B | R-454B | - - - | - - - | - - - | 30000 | 14.7 | 12.6 | No | 215664065 | North | USA,Canada | No
EL15KC1-030-230A** | CK40HT-30B+TDR | ML296UH045XV36B | R-454B | - - - | - - - | - - - | 30000 | 15.2 | 12.8 | Yes | 215664067 | North | USA,Canada | No
EL15KC1-030-230A** | CK40HT-30B+TDR | ML296UH070XV36B | R-454B | - - - | - - - | - - - | 30000 | 15.2 | 12.8 | Yes | 215664068 | North | USA,Canada | No
EL15KC1-030-230A** | CK40HT-30B+TDR | SL280UH070V36A | R-454B | - - - | - - - | - - - | 30000 | 14.7 | 12.6 | No | 215664090 | North | USA | No
EL15KC1-030-230A** | CK40HT-30B+TDR | SL280UH080NV48B | R-454B | - - - | - - - | - - - | 30000 | 14.7 | 12.6 | No | 215664092 | North | USA | No
EL15KC1-030-230A** | CK40HT-30B+TDR | SL280UH090V36B | R-454B | - - - | - - - | - - - | 30000 | 15.2 | 12.8 | Yes | 215664070 | North | USA | No
EL15KC1-030-230A** | CK40HT-30B+TDR | SL280UH090V48B | R-454B | - - - | - - - | - - - | 30000 | 15.2 | 12.8 | Yes | 215664094 | North | USA | No
EL15KC1-030-230A** | CK40HT-30B+TDR | SL280UH090XV48B | R-454B | - - - | - - - | - - - | 30000 | 15.2 | 12.8 | Yes | 215664104 | North | USA | No
EL15KC1-030-230A** | CK40HT-30B+TDR | SL297UH040NV36B | R-454B | - - - | - - - | - - - | 30000 | 15.2 | 12.5 | Yes | 215664072 | North | USA,Canada | No
EL15KC1-030-230A** | CK40HT-30B+TDR | SL297UH060NV36B | R-454B | - - - | - - - | - - - | 30000 | 15.2 | 12.8 | Yes | 215664074 | North | USA,Canada | No
EL15KC1-030-230A** | CK40HT-30B+TDR | SLP99UH070XV36B | R-454B | - - - | - - - | - - - | 30000 | 15.2 | 12.8 | Yes | 215664076 | North | USA,Canada | No
EL15KC1-030-230A** | CK40HT-36A+TDR | EL180UH040NE36A | R-454B | - - - | - - - | - - - | 28400 | 13.8 | 12 | No | 215664113 | North | USA | No
EL15KC1-030-230A** | CK40HT-36A+TDR | EL180UH060NE36A | R-454B | - - - | - - - | - - - | 28400 | 13.8 | 12 | No | 215664115 | North | USA | No
EL15KC1-030-230A** | CK40HT-36A+TDR | EL280UH045E36A | R-454B | - - - | - - - | - - - | 28000 | 14.7 | 12.4 | No | 215664106 | North | USA | No
EL15KC1-030-230A** | CK40HT-36A+TDR | EL280UH070E36A | R-454B | - - - | - - - | - - - | 27800 | 14.7 | 12.2 | No | 215664117 | North | USA | No
EL15KC1-030-230A** | CK40HT-36A+TDR | EL280UH070XE36A | R-454B | - - - | - - - | - - - | 27800 | 14.7 | 12.2 | No | 215664108 | North | USA | No
EL15KC1-030-230A** | CK40HT-36A+TDR | ML180UH030V36A | R-454B | - - - | - - - | - - - | 28400 | 14.3 | 12.2 | No | 215664119 | North | USA | No
EL15KC1-030-230A** | CK40HT-36A+TDR | ML180UH045E36A | R-454B | - - - | - - - | - - - | 27600 | 14.7 | 12.4 | No | 215664121 | North | USA | No
EL15KC1-030-230A** | CK40HT-36A+TDR | ML180UH045V36A | R-454B | - - - | - - - | - - - | 28400 | 14.3 | 12.2 | No | 215664109 | North | USA | No
EL15KC1-030-230A** | CK40HT-36A+TDR | ML180UH045XE36A | R-454B | - - - | - - - | - - - | 27600 | 14.7 | 12.4 | No | 215664122 | North | USA | No
EL15KC1-030-230A** | CK40HT-36A+TDR | ML180UH070E36A | R-454B | - - - | - - - | - - - | 27600 | 14.3 | 12.2 | No | 215664124 | North | USA | No
EL15KC1-030-230A** | CK40HT-36A+TDR | ML180UH070V36A | R-454B | - - - | - - - | - - - | 28200 | 14.7 | 12.4 | No | 215664111 | North | USA | No
EL15KC1-030-230A** | CK40HT-36A+TDR | ML180UH070XE36A | R-454B | - - - | - - - | - - - | 27600 | 14.7 | 12.2 | No | 215664126 | North | USA | No
EL15KC1-030-230A** | CK40HT-36A+TDR | SL280UH060NV36A | R-454B | - - - | - - - | - - - | 28400 | 14.7 | 12.2 | No | 215664128 | North | USA | No
EL15KC1-030-230A** | CK40HT-36A+TDR | SL280UH070V36A | R-454B | - - - | - - - | - - - | 28200 | 14.3 | 12 | No | 215664130 | North | USA | No
EL15KC1-030-230A** | CK40HT-36A+TDR | SL280UH070XV36A | R-454B | - - - | - - - | - - - | 28200 | 14.3 | 12 | No | 215664132 | North | USA | No
EL15KC1-030-230A** | CK40HT-36A+TDR | SL280UH080NV48B | R-454B | - - - | - - - | - - - | 29400 | 14.3 | 12.2 | No | 215664133 | North | USA | No
EL15KC1-030-230A** | CK40HT-36A+TDR | SL297UH040NV36B | R-454B | - - - | - - - | - - - | 29000 | 14.3 | 12.2 | No | 215664135 | North | USA,Canada | No
EL15KC1-030-230A** | CK40HT-36A+TDR | SL297UH060NV36B | R-454B | - - - | - - - | - - - | 29000 | 14.3 | 12.2 | No | 215664137 | North | USA,Canada | No
EL15KC1-030-230A** | CK40HT-36B+TDR | EL180UH060NE36A | R-454B | - - - | - - - | - - - | 29000 | 14.7 | 12.4 | No | 215664203 | North | USA | No
EL15KC1-030-230A** | CK40HT-36B+TDR | EL180UH080NE48B | R-454B | - - - | - - - | - - - | 28400 | 14.3 | 12.2 | No | 215664139 | North | USA | No
EL15KC1-030-230A** | CK40HT-36B+TDR | EL195UH040NE36B | R-454B | - - - | - - - | - - - | 27800 | 14.3 | 12.2 | No | 215664141 | North | USA,Canada | No
EL15KC1-030-230A** | CK40HT-36B+TDR | EL195UH060NE36B | R-454B | - - - | - - - | - - - | 28000 | 14.3 | 12.2 | No | 215664142 | North | USA,Canada | No
EL15KC1-030-230A** | CK40HT-36B+TDR | EL195UH080NE48C | R-454B | - - - | - - - | - - - | 29000 | 14.7 | 12.4 | No | 215664205 | North | USA,Canada | No
EL15KC1-030-230A** | CK40HT-36B+TDR | EL196UH030XE36B | R-454B | - - - | - - - | - - - | 27800 | 14.3 | 12.2 | No | 215664144 | North | USA,Canada | No
EL15KC1-030-230A** | CK40HT-36B+TDR | EL196UH045XE36B | R-454B | - - - | - - - | - - - | 27800 | 14.3 | 12.2 | No | 215664146 | North | USA,Canada | No
EL15KC1-030-230A** | CK40HT-36B+TDR | EL196UH070XE36B | R-454B | - - - | - - - | - - - | 27800 | 14.3 | 12.2 | No | 215664148 | North | USA,Canada | No
EL15KC1-030-230A** | CK40HT-36B+TDR | EL280UH045E36A | R-454B | - - - | - - - | - - - | 29600 | 14.7 | 12.6 | No | 215664189 | North | USA | No
EL15KC1-030-230A** | CK40HT-36B+TDR | EL280UH070E36A | R-454B | - - - | - - - | - - - | 29400 | 14.7 | 12.4 | No | 215664191 | North | USA | No
EL15KC1-030-230A** | CK40HT-36B+TDR | EL280UH090E36B | R-454B | - - - | - - - | - - - | 28200 | 14.7 | 12.6 | No | 215664150 | North | USA | No
EL15KC1-030-230A** | CK40HT-36B+TDR | EL280UH090E48B | R-454B | - - - | - - - | - - - | 27800 | 14.7 | 12.6 | No | 215664151 | North | USA | No
EL15KC1-030-230A** | CK40HT-36B+TDR | EL280UH090XE48B | R-454B | - - - | - - - | - - - | 27800 | 14.7 | 12.6 | No | 215664153 | North | USA | No
EL15KC1-030-230A** | CK40HT-36B+TDR | EL297UH045XE36B | R-454B | - - - | - - - | - - - | 27800 | 14.3 | 12.2 | No | 215664192 | North | USA,Canada | No
EL15KC1-030-230A** | CK40HT-36B+TDR | EL297UH045XV36B | R-454B | - - - | - - - | - - - | 28200 | 14.3 | 12.2 | No | 215664194 | North | USA,Canada | No
EL15KC1-030-230A** | CK40HT-36B+TDR | EL297UH070XE36B | R-454B | - - - | - - - | - - - | 29200 | 14.3 | 12.4 | No | 215664201 | North | USA,Canada | No
EL15KC1-030-230A** | CK40HT-36B+TDR | EL297UH070XV36B | R-454B | - - - | - - - | - - - | 28400 | 14.3 | 12.2 | No | 215664196 | North | USA,Canada | No
EL15KC1-030-230A** | CK40HT-36B+TDR | ML180UH070E36B | R-454B | - - - | - - - | - - - | 28000 | 14.7 | 12.4 | No | 215664154 | North | USA | No
EL15KC1-030-230A** | CK40HT-36B+TDR | ML180UH070V36B | R-454B | - - - | - - - | - - - | 28400 | 14.7 | 12.2 | No | 215664156 | North | USA | No
EL15KC1-030-230A** | CK40HT-36B+TDR | ML180UH070V48B | R-454B | - - - | - - - | - - - | 30000 | 14.7 | 12.6 | No | 215664158 | North | USA | No
EL15KC1-030-230A** | CK40HT-36B+TDR | ML180UH070XE36B | R-454B | - - - | - - - | - - - | 28000 | 14.7 | 12.4 | No | 215664159 | North | USA | No
EL15KC1-030-230A** | CK40HT-36B+TDR | ML180UH090E48B | R-454B | - - - | - - - | - - - | 27800 | 14.7 | 12.6 | No | 215664161 | North | USA | No
EL15KC1-030-230A** | CK40HT-36B+TDR | ML180UH090V48B | R-454B | - - - | - - - | - - - | 28400 | 14.3 | 12.2 | No | 215664163 | North | USA | No
EL15KC1-030-230A** | CK40HT-36B+TDR | ML180UH090XE48B | R-454B | - - - | - - - | - - - | 27800 | 14.7 | 12.6 | No | 215664165 | North | USA | No
EL15KC1-030-230A** | CK40HT-36B+TDR | ML193UH030XE36B | R-454B | - - - | - - - | - - - | 28000 | 14.3 | 12.2 | No | 215664166 | North | USA,Canada | No
EL15KC1-030-230A** | CK40HT-36B+TDR | ML193UH045XE36B | R-454B | - - - | - - - | - - - | 28000 | 14.3 | 12.2 | No | 215664168 | North | USA,Canada | No
EL15KC1-030-230A** | CK40HT-36B+TDR | ML193UH070XE36B | R-454B | - - - | - - - | - - - | 27800 | 14.7 | 12.4 | No | 215664170 | North | USA,Canada | No
EL15KC1-030-230A** | CK40HT-36B+TDR | ML196UH030XE36B | R-454B | - - - | - - - | - - - | 27800 | 14.3 | 12.2 | No | 215664172 | North | USA,Canada | No
EL15KC1-030-230A** | CK40HT-36B+TDR | ML196UH045XE36B | R-454B | - - - | - - - | - - - | 27800 | 14.3 | 12.2 | No | 215664173 | North | USA,Canada | No
EL15KC1-030-230A** | CK40HT-36B+TDR | ML196UH070XE36B | R-454B | - - - | - - - | - - - | 27800 | 14.7 | 12.4 | No | 215664175 | North | USA,Canada | No
EL15KC1-030-230A** | CK40HT-36B+TDR | ML196UH070XE48B | R-454B | - - - | - - - | - - - | 27800 | 14.3 | 12.2 | No | 215664177 | North | USA,Canada | No
EL15KC1-030-230A** | CK40HT-36B+TDR | ML296UH045XV36B | R-454B | - - - | - - - | - - - | 28200 | 14.7 | 12.4 | No | 215664178 | North | USA,Canada | No
EL15KC1-030-230A** | CK40HT-36B+TDR | ML296UH070XV36B | R-454B | - - - | - - - | - - - | 28200 | 14.7 | 12.4 | No | 215664180 | North | USA,Canada | No
EL15KC1-030-230A** | CK40HT-36B+TDR | SL280UH080NV48B | R-454B | - - - | - - - | - - - | 29600 | 14.3 | 12.2 | No | 215664198 | North | USA | No
EL15KC1-030-230A** | CK40HT-36B+TDR | SL280UH090V36B | R-454B | - - - | - - - | - - - | 28400 | 14.7 | 12.4 | No | 215664182 | North | USA | No
EL15KC1-030-230A** | CK40HT-36B+TDR | SL280UH090V48B | R-454B | - - - | - - - | - - - | 29800 | 14.7 | 12.4 | No | 215664199 | North | USA | No
EL15KC1-030-230A** | CK40HT-36B+TDR | SL280UH090XV48B | R-454B | - - - | - - - | - - - | 29800 | 14.7 | 12.4 | No | 215664206 | North | USA | No
EL15KC1-030-230A** | CK40HT-36B+TDR | SL297UH040NV36B | R-454B | - - - | - - - | - - - | 28400 | 14.7 | 12.2 | No | 215664184 | North | USA,Canada | No
EL15KC1-030-230A** | CK40HT-36B+TDR | SL297UH060NV36B | R-454B | - - - | - - - | - - - | 28400 | 14.7 | 12.2 | No | 215664185 | North | USA,Canada | No
EL15KC1-030-230A** | CK40HT-36B+TDR | SLP99UH070XV36B | R-454B | - - - | - - - | - - - | 28400 | 14.7 | 12.4 | No | 215664187 | North | USA,Canada | No
EL15KC1-030-230A** | CK40HT-36C+TDR | EL180UH100NE60C | R-454B | - - - | - - - | - - - | 30000 | 14.7 | 12.4 | No | 215664241 | North | USA | No
EL15KC1-030-230A** | CK40HT-36C+TDR | EL195UH040NE36B | R-454B | - - - | - - - | - - - | 29600 | 14.7 | 12.4 | No | 215664227 | North | USA,Canada | No
EL15KC1-030-230A** | CK40HT-36C+TDR | EL195UH060NE36B | R-454B | - - - | - - - | - - - | 29800 | 14.7 | 12.6 | No | 215664229 | North | USA,Canada | No
EL15KC1-030-230A** | CK40HT-36C+TDR | EL195UH080NE48C | R-454B | - - - | - - - | - - - | 28000 | 14.7 | 12.2 | No | 215664211 | North | USA,Canada | No
EL15KC1-030-230A** | CK40HT-36C+TDR | EL195UH100NE60C | R-454B | - - - | - - - | - - - | 30000 | 14.7 | 12.6 | No | 215664243 | North | USA,Canada | No
EL15KC1-030-230A** | CK40HT-36C+TDR | EL196UH090XE48C | R-454B | - - - | - - - | - - - | 28000 | 14.7 | 12.6 | No | 215664213 | North | USA,Canada | No
EL15KC1-030-230A** | CK40HT-36C+TDR | EL196UH110XE60C | R-454B | - - - | - - - | - - - | 30000 | 14.7 | 12.6 | No | 215664245 | North | USA,Canada | No
EL15KC1-030-230A** | CK40HT-36C+TDR | EL280UH110E48C | R-454B | - - - | - - - | - - - | 30000 | 15.2 | 12.5 | Yes | 215664215 | North | USA | No
EL15KC1-030-230A** | CK40HT-36C+TDR | EL280UH110E60C | R-454B | - - - | - - - | - - - | 30000 | 14.7 | 12.6 | No | 215664246 | North | USA | No
EL15KC1-030-230A** | CK40HT-36C+TDR | EL280UH110XE60C | R-454B | - - - | - - - | - - - | 30000 | 14.7 | 12.6 | No | 215664248 | North | USA | No
EL15KC1-030-230A** | CK40HT-36C+TDR | EL297UH090XE48C | R-454B | - - - | - - - | - - - | 30000 | 14.7 | 12.8 | No | 215664240 | North | USA,Canada | No
EL15KC1-030-230A** | CK40HT-36C+TDR | EL297UH090XV36C | R-454B | - - - | - - - | - - - | 28600 | 14.7 | 12.5 | No | 215664226 | North | USA,Canada | No
EL15KC1-030-230A** | CK40HT-36C+TDR | EL297UH090XV48C | R-454B | - - - | - - - | - - - | 29600 | 14.7 | 12.6 | No | 215664264 | North | USA,Canada | No
EL15KC1-030-230A** | CK40HT-36C+TDR | EL297UH110XE60C | R-454B | - - - | - - - | - - - | 30000 | 14.7 | 12.6 | No | 215664266 | North | USA,Canada | No
EL15KC1-030-230A** | CK40HT-36C+TDR | EL297UH110XV48C | R-454B | - - - | - - - | - - - | 30000 | 14.7 | 12.6 | No | 215664267 | North | USA,Canada | No
EL15KC1-030-230A** | CK40HT-36C+TDR | ML180UH070E36B | R-454B | - - - | - - - | - - - | 29600 | 14.7 | 12.6 | No | 215664208 | North | USA | No
EL15KC1-030-230A** | CK40HT-36C+TDR | ML180UH090E60C | R-454B | - - - | - - - | - - - | 30000 | 14.7 | 12.8 | No | 215664249 | North | USA | No
EL15KC1-030-230A** | CK40HT-36C+TDR | ML180UH110E60C | R-454B | - - - | - - - | - - - | 30000 | 14.7 | 12.8 | No | 215664251 | North | USA | No
EL15KC1-030-230A** | CK40HT-36C+TDR | ML180UH110XE60C | R-454B | - - - | - - - | - - - | 30000 | 14.7 | 12.8 | No | 215664253 | North | USA | No
EL15KC1-030-230A** | CK40HT-36C+TDR | ML193UH045XE36B | R-454B | - - - | - - - | - - - | 29600 | 14.7 | 12.4 | No | 215664231 | North | USA,Canada | No
EL15KC1-030-230A** | CK40HT-36C+TDR | ML193UH070XE36B | R-454B | - - - | - - - | - - - | 29600 | 14.7 | 12.6 | No | 215664232 | North | USA,Canada | No
EL15KC1-030-230A** | CK40HT-36C+TDR | ML193UH090XE36C | R-454B | - - - | - - - | - - - | 28600 | 14.7 | 12.6 | No | 215664217 | North | USA,Canada | No
EL15KC1-030-230A** | CK40HT-36C+TDR | ML193UH090XE48C | R-454B | - - - | - - - | - - - | 28600 | 14.7 | 12.6 | No | 215664219 | North | USA,Canada | No
EL15KC1-030-230A** | CK40HT-36C+TDR | ML193UH110XE48C | R-454B | - - - | - - - | - - - | 28600 | 14.7 | 12.5 | No | 215664221 | North | USA,Canada | No
EL15KC1-030-230A** | CK40HT-36C+TDR | ML193UH110XE60C | R-454B | - - - | - - - | - - - | 30000 | 14.7 | 12.6 | No | 215664234 | North | USA,Canada | No
EL15KC1-030-230A** | CK40HT-36C+TDR | ML196UH045XE36B | R-454B | - - - | - - - | - - - | 29600 | 14.3 | 12.4 | No | 215664236 | North | USA,Canada | No
EL15KC1-030-230A** | CK40HT-36C+TDR | ML196UH070XE36B | R-454B | - - - | - - - | - - - | 29600 | 14.7 | 12.6 | No | 215664238 | North | USA,Canada | No
EL15KC1-030-230A** | CK40HT-36C+TDR | ML196UH090XE36C | R-454B | - - - | - - - | - - - | 28400 | 14.7 | 12.6 | No | 215664210 | North | USA,Canada | No
EL15KC1-030-230A** | CK40HT-36C+TDR | ML196UH090XE48C | R-454B | - - - | - - - | - - - | 30000 | 14.7 | 12.2 | No | 215664223 | North | USA,Canada | No
EL15KC1-030-230A** | CK40HT-36C+TDR | ML196UH090XE60C | R-454B | - - - | - - - | - - - | 30000 | 14.7 | 12.8 | No | 215664255 | North | USA,Canada | No
EL15KC1-030-230A** | CK40HT-36C+TDR | ML196UH110XE60C | R-454B | - - - | - - - | - - - | 30000 | 14.7 | 12.6 | No | 215664257 | North | USA,Canada | No
EL15KC1-030-230A** | CK40HT-36C+TDR | ML296UH090XV48C | R-454B | - - - | - - - | - - - | 29600 | 14.7 | 12.6 | No | 215664258 | North | USA,Canada | No
EL15KC1-030-230A** | CK40HT-36C+TDR | SL297UH080NV48C | R-454B | - - - | - - - | - - - | 30000 | 14.7 | 12.6 | No | 215664260 | North | USA,Canada | No
EL15KC1-030-230A** | CK40HT-36C+TDR | SLP99UH090XV36C | R-454B | - - - | - - - | - - - | 28600 | 14.7 | 12.5 | No | 215664225 | North | USA,Canada | No
EL15KC1-030-230A** | CK40HT-36C+TDR | SLP99UH090XV48C | R-454B | - - - | - - - | - - - | 29600 | 14.7 | 12.4 | No | 215664262 | North | USA,Canada | No
EL15KC1-030-230A** | CK40HT-42C+TDR | - - - | R-454B | - - - | - - - | - - - | 28600 | 13.4 | 11.5 | No | 215664269 | North | USA,Canada | No
EL15KC1-030-230A** | CK40HT-42C+TDR | EL180UH100NE60C | R-454B | - - - | - - - | - - - | 30000 | 15.2 | 12.8 | Yes | 215664307 | North | USA | No
EL15KC1-030-230A** | CK40HT-42C+TDR | EL195UH060NE36B | R-454B | - - - | - - - | - - - | 30000 | 15.2 | 12.8 | Yes | 215664291 | North | USA,Canada | No
EL15KC1-030-230A** | CK40HT-42C+TDR | EL195UH080NE48C | R-454B | - - - | - - - | - - - | 30000 | 15.2 | 12.5 | Yes | 215664271 | North | USA,Canada | No
EL15KC1-030-230A** | CK40HT-42C+TDR | EL195UH100NE60C | R-454B | - - - | - - - | - - - | 30000 | 15.2 | 12.8 | Yes | 215664308 | North | USA,Canada | No
EL15KC1-030-230A** | CK40HT-42C+TDR | EL196UH090XE48C | R-454B | - - - | - - - | - - - | 30000 | 15.5 | 13 | Yes | 215664273 | North | USA,Canada | No
EL15KC1-030-230A** | CK40HT-42C+TDR | EL196UH110XE60C | R-454B | - - - | - - - | - - - | 30000 | 15.2 | 12.8 | Yes | 215664310 | North | USA,Canada | No
EL15KC1-030-230A** | CK40HT-42C+TDR | EL280UH110E48C | R-454B | - - - | - - - | - - - | 30000 | 15.5 | 13.2 | Yes | 215664275 | North | USA | No
EL15KC1-030-230A** | CK40HT-42C+TDR | EL280UH110E60C | R-454B | - - - | - - - | - - - | 30000 | 15.2 | 12.8 | Yes | 215664312 | North | USA | No
EL15KC1-030-230A** | CK40HT-42C+TDR | EL280UH110XE60C | R-454B | - - - | - - - | - - - | 30000 | 15.2 | 12.8 | Yes | 215664314 | North | USA | No
EL15KC1-030-230A** | CK40HT-42C+TDR | EL297UH045XV36B | R-454B | - - - | - - - | - - - | 30000 | 14.7 | 12.6 | No | 215664333 | North | USA,Canada | No
EL15KC1-030-230A** | CK40HT-42C+TDR | EL297UH090XE48C | R-454B | - - - | - - - | - - - | 30000 | 15.5 | 13 | Yes | 215664289 | North | USA,Canada | No
EL15KC1-030-230A** | CK40HT-42C+TDR | EL297UH090XV36C | R-454B | - - - | - - - | - - - | 30000 | 15.2 | 13 | Yes | 215664287 | North | USA,Canada | No
EL15KC1-030-230A** | CK40HT-42C+TDR | EL297UH090XV48C | R-454B | - - - | - - - | - - - | 30000 | 15.2 | 12.8 | Yes | 215664335 | North | USA,Canada | No
EL15KC1-030-230A** | CK40HT-42C+TDR | EL297UH110XE60C | R-454B | - - - | - - - | - - - | 30000 | 15.2 | 13 | Yes | 215664337 | North | USA,Canada | No
EL15KC1-030-230A** | CK40HT-42C+TDR | EL297UH110XV48C | R-454B | - - - | - - - | - - - | 30000 | 15.2 | 12.8 | Yes | 215664338 | North | USA,Canada | No
EL15KC1-030-230A** | CK40HT-42C+TDR | ML180UH070E36B | R-454B | - - - | - - - | - - - | 30000 | 15.5 | 13 | Yes | 215664293 | North | USA | No
EL15KC1-030-230A** | CK40HT-42C+TDR | ML180UH090E48B | R-454B | - - - | - - - | - - - | 30000 | 15.5 | 13.2 | Yes | 215664295 | North | USA | No
EL15KC1-030-230A** | CK40HT-42C+TDR | ML180UH090E60C | R-454B | - - - | - - - | - - - | 30000 | 15.5 | 13.2 | Yes | 215664316 | North | USA | No
EL15KC1-030-230A** | CK40HT-42C+TDR | ML180UH110E60C | R-454B | - - - | - - - | - - - | 30000 | 15.5 | 13 | Yes | 215664318 | North | USA | No
EL15KC1-030-230A** | CK40HT-42C+TDR | ML180UH110XE60C | R-454B | - - - | - - - | - - - | 30000 | 15.5 | 13 | Yes | 215664320 | North | USA | No
EL15KC1-030-230A** | CK40HT-42C+TDR | ML193UH090XE36C | R-454B | - - - | - - - | - - - | 30000 | 15.5 | 13 | Yes | 215664276 | North | USA,Canada | No
EL15KC1-030-230A** | CK40HT-42C+TDR | ML193UH090XE48C | R-454B | - - - | - - - | - - - | 30000 | 15.5 | 13 | Yes | 215664278 | North | USA,Canada | No
EL15KC1-030-230A** | CK40HT-42C+TDR | ML193UH110XE48C | R-454B | - - - | - - - | - - - | 30000 | 15.5 | 13 | Yes | 215664280 | North | USA,Canada | No
EL15KC1-030-230A** | CK40HT-42C+TDR | ML193UH110XE60C | R-454B | - - - | - - - | - - - | 30000 | 15.5 | 13 | Yes | 215664322 | North | USA,Canada | No
EL15KC1-030-230A** | CK40HT-42C+TDR | ML196UH045XE36B | R-454B | - - - | - - - | - - - | 30000 | 14.7 | 12.8 | No | 215664297 | North | USA,Canada | No
EL15KC1-030-230A** | CK40HT-42C+TDR | ML196UH090XE36C | R-454B | - - - | - - - | - - - | 30000 | 15.5 | 13 | Yes | 215664282 | North | USA,Canada | No
EL15KC1-030-230A** | CK40HT-42C+TDR | ML196UH090XE48C | R-454B | - - - | - - - | - - - | 30000 | 15.5 | 13 | Yes | 215664284 | North | USA,Canada | No
EL15KC1-030-230A** | CK40HT-42C+TDR | ML196UH090XE60C | R-454B | - - - | - - - | - - - | 30000 | 15.5 | 13 | Yes | 215664324 | North | USA,Canada | No
EL15KC1-030-230A** | CK40HT-42C+TDR | ML196UH110XE60C | R-454B | - - - | - - - | - - - | 30000 | 15.2 | 12.8 | Yes | 215664326 | North | USA,Canada | No
EL15KC1-030-230A** | CK40HT-42C+TDR | ML296UH070XV36B | R-454B | - - - | - - - | - - - | 30000 | 15.2 | 13 | Yes | 215664299 | North | USA,Canada | No
EL15KC1-030-230A** | CK40HT-42C+TDR | ML296UH090XV48C | R-454B | - - - | - - - | - - - | 30000 | 15.2 | 13 | Yes | 215664328 | North | USA,Canada | No
EL15KC1-030-230A** | CK40HT-42C+TDR | SL280UH080NV48B | R-454B | - - - | - - - | - - - | 30000 | 15.2 | 12.8 | Yes | 215664301 | North | USA | No
EL15KC1-030-230A** | CK40HT-42C+TDR | SL297UH040NV36B | R-454B | - - - | - - - | - - - | 30000 | 15.2 | 12.8 | Yes | 215664303 | North | USA,Canada | No
EL15KC1-030-230A** | CK40HT-42C+TDR | SL297UH060NV36B | R-454B | - - - | - - - | - - - | 30000 | 15.2 | 12.8 | Yes | 215664305 | North | USA,Canada | No
EL15KC1-030-230A** | CK40HT-42C+TDR | SL297UH080NV48C | R-454B | - - - | - - - | - - - | 30000 | 15.5 | 13 | Yes | 215664329 | North | USA,Canada | No
EL15KC1-030-230A** | CK40HT-42C+TDR | SLP99UH090XV36C | R-454B | - - - | - - - | - - - | 30000 | 15.2 | 12.8 | Yes | 215664285 | North | USA,Canada | No
EL15KC1-030-230A** | CK40HT-42C+TDR | SLP99UH090XV48C | R-454B | - - - | - - - | - - - | 30000 | 15.2 | 12.8 | Yes | 215664331 | North | USA,Canada | No
EL15KC1-036-230A** | CBK45UHET-030-230 | - - - | R-454B | - - - | - - - | - - - | 35600 | 14.7 | 12.4 | No | 215664342 | North | USA,Canada | No
EL15KC1-036-230A** | CBK45UHET-036-230 | - - - | R-454B | - - - | - - - | - - - | 34000 | 14.7 | 12.5 | No | 215664343 | North | USA,Canada | No
EL15KC1-036-230A** | CBK45UHET-042-230 | - - - | R-454B | - - - | - - - | - - - | 34600 | 14.3 | 12.4 | No | 215664345 | North | USA,Canada | No
EL15KC1-036-230A** | CBK45UHET-048-230 | - - - | R-454B | - - - | - - - | - - - | 36000 | 15.5 | 13 | Yes | 215664347 | North | USA,Canada | No
EL15KC1-036-230A** | CBK45UHPT-042-230 | - - - | R-454B | - - - | - - - | - - - | 35600 | 14.7 | 12.6 | No | 215664349 | North | USA,Canada | No
EL15KC1-036-230A** | CBK45UHVT-024-230 | - - - | R-454B | - - - | - - - | - - - | 34600 | 13.8 | 12 | No | 215664351 | North | USA,Canada | No
EL15KC1-036-230A** | CBK45UHVT-030-230 | - - - | R-454B | - - - | - - - | - - - | 35400 | 14.7 | 12.6 | No | 215664353 | North | USA,Canada | No
EL15KC1-036-230A** | CBK45UHVT-036-230 | - - - | R-454B | - - - | - - - | - - - | 35000 | 15.2 | 12.5 | Yes | 215664354 | North | USA,Canada | No
EL15KC1-036-230A** | CBK45UHVT-042-230 | - - - | R-454B | - - - | - - - | - - - | 35600 | 15.4 | 13 | Yes | 215664356 | North | USA,Canada | No
EL15KC1-036-230A** | CBK45UHVT-048-230 | - - - | R-454B | - - - | - - - | - - - | 36000 | 15.5 | 13 | Yes | 215664358 | North | USA,Canada | No
EL15KC1-036-230A** | CBK47UHET-030-230 | - - - | R-454B | - - - | - - - | - - - | 34400 | 14.7 | 12.6 | No | 215664360 | North | USA,Canada | No
EL15KC1-036-230A** | CBK47UHET-036-230 | - - - | R-454B | - - - | - - - | - - - | 33600 | 14.7 | 12.2 | No | 215664361 | North | USA,Canada | No
EL15KC1-036-230A** | CBK47UHET-042-230 | - - - | R-454B | - - - | - - - | - - - | 35000 | 15.5 | 13 | Yes | 215664363 | North | USA,Canada | No
EL15KC1-036-230A** | CBK47UHET-048-230 | - - - | R-454B | - - - | - - - | - - - | 36000 | 14.7 | 12.6 | No | 215664365 | North | USA,Canada | No
EL15KC1-036-230A** | CBK48MVT-030-230 | - - - | R-454B | - - - | - - - | - - - | 34600 | 15.2 | 12.8 | Yes | 215664367 | North | USA,Canada | No
EL15KC1-036-230A** | CBK48MVT-036-230 | - - - | R-454B | - - - | - - - | - - - | 34400 | 15.2 | 12.5 | Yes | 215664369 | North | USA,Canada | No
EL15KC1-036-230A** | CBK48MVT-042-230 | - - - | R-454B | - - - | - - - | - - - | 35400 | 15.5 | 13 | Yes | 215664370 | North | USA,Canada | No
EL15KC1-036-230A** | CBK48MVT-048-230 | - - - | R-454B | - - - | - - - | - - - | 36000 | 15.5 | 13 | Yes | 215664372 | North | USA,Canada | No
EL15KC1-036-230A** | CK40[C,U]T-24A+TDR | EL180UH040NE36A | R-454B | - - - | - - - | - - - | 34200 | 14.3 | 12 | No | 215664383 | North | USA,Canada | No
EL15KC1-036-230A** | CK40[C,U]T-24A+TDR | EL180UH060NE36A | R-454B | - - - | - - - | - - - | 34200 | 14.3 | 12 | No | 215664385 | North | USA,Canada | No
EL15KC1-036-230A** | CK40[C,U]T-24A+TDR | EL280UH070E36A | R-454B | - - - | - - - | - - - | 34000 | 14.3 | 12.2 | No | 215664387 | North | USA,Canada | No
EL15KC1-036-230A** | CK40[C,U]T-24A+TDR | EL280UH070XE36A | R-454B | - - - | - - - | - - - | 34000 | 14.3 | 12.2 | No | 215664389 | North | USA,Canada | No
EL15KC1-036-230A** | CK40[C,U]T-24A+TDR | ML180UH030V36A | R-454B | - - - | - - - | - - - | 33600 | 14.3 | 11.7 | No | 215664374 | North | USA,Canada | No
EL15KC1-036-230A** | CK40[C,U]T-24A+TDR | ML180UH045E36A | R-454B | - - - | - - - | - - - | 33400 | 14.3 | 12.2 | No | 215664375 | North | USA,Canada | No
EL15KC1-036-230A** | CK40[C,U]T-24A+TDR | ML180UH045V36A | R-454B | - - - | - - - | - - - | 33600 | 14.3 | 11.7 | No | 215664377 | North | USA,Canada | No
EL15KC1-036-230A** | CK40[C,U]T-24A+TDR | ML180UH045XE36A | R-454B | - - - | - - - | - - - | 34600 | 14.3 | 12.2 | No | 215664391 | North | USA,Canada | No
EL15KC1-036-230A** | CK40[C,U]T-24A+TDR | ML180UH070E36A | R-454B | - - - | - - - | - - - | 33200 | 14.3 | 11.7 | No | 215664378 | North | USA,Canada | No
EL15KC1-036-230A** | CK40[C,U]T-24A+TDR | ML180UH070V36A | R-454B | - - - | - - - | - - - | 33200 | 14.3 | 11.7 | No | 215664380 | North | USA,Canada | No
EL15KC1-036-230A** | CK40[C,U]T-24A+TDR | ML180UH070XE36A | R-454B | - - - | - - - | - - - | 33200 | 14.3 | 11.7 | No | 215664382 | North | USA,Canada | No
EL15KC1-036-230A** | CK40[C,U]T-24A+TDR | SL280UH060NV36A | R-454B | - - - | - - - | - - - | 34400 | 14.3 | 12.2 | No | 215664392 | North | USA,Canada | No
EL15KC1-036-230A** | CK40[C,U]T-24A+TDR | SL280UH070V36A | R-454B | - - - | - - - | - - - | 34400 | 14.3 | 12.2 | No | 215664394 | North | USA,Canada | No
EL15KC1-036-230A** | CK40[C,U]T-24A+TDR | SL280UH070XV36A | R-454B | - - - | - - - | - - - | 34400 | 14.3 | 12.2 | No | 215664395 | North | USA,Canada | No
EL15KC1-036-230A** | CK40[C,U]T-24B+TDR | EL180UH080NE48B | R-454B | - - - | - - - | - - - | 34200 | 13.8 | 12 | No | 215664403 | North | USA,Canada | No
EL15KC1-036-230A** | CK40[C,U]T-24B+TDR | EL195UH060NE36B | R-454B | - - - | - - - | - - - | 34000 | 14.3 | 12.2 | No | 215664404 | North | USA,Canada | No
EL15KC1-036-230A** | CK40[C,U]T-24B+TDR | EL280UH070E36A | R-454B | - - - | - - - | - - - | 34400 | 14.3 | 12.2 | No | 215664439 | North | USA,Canada | No
EL15KC1-036-230A** | CK40[C,U]T-24B+TDR | EL280UH090E36B | R-454B | - - - | - - - | - - - | 34600 | 14.7 | 12.4 | No | 215664406 | North | USA,Canada | No
EL15KC1-036-230A** | CK40[C,U]T-24B+TDR | EL280UH090E48B | R-454B | - - - | - - - | - - - | 34600 | 14.7 | 12.4 | No | 215664408 | North | USA,Canada | No
EL15KC1-036-230A** | CK40[C,U]T-24B+TDR | EL280UH090XE48B | R-454B | - - - | - - - | - - - | 34600 | 14.7 | 12.4 | No | 215664410 | North | USA,Canada | No
EL15KC1-036-230A** | CK40[C,U]T-24B+TDR | EL297UH045XE36B | R-454B | - - - | - - - | - - - | 34200 | 13.8 | 12 | No | 215664442 | North | USA,Canada | No
EL15KC1-036-230A** | CK40[C,U]T-24B+TDR | EL297UH045XV36B | R-454B | - - - | - - - | - - - | 33800 | 13.8 | 12 | No | 215664444 | North | USA,Canada | No
EL15KC1-036-230A** | CK40[C,U]T-24B+TDR | EL297UH070XE36B | R-454B | - - - | - - - | - - - | 34200 | 13.8 | 12 | No | 215664441 | North | USA,Canada | No
EL15KC1-036-230A** | CK40[C,U]T-24B+TDR | EL297UH070XV36B | R-454B | - - - | - - - | - - - | 34400 | 14.3 | 12.2 | No | 215664445 | North | USA,Canada | No
EL15KC1-036-230A** | CK40[C,U]T-24B+TDR | ML180UH070E36B | R-454B | - - - | - - - | - - - | 34400 | 14.3 | 12.2 | No | 215664412 | North | USA,Canada | No
EL15KC1-036-230A** | CK40[C,U]T-24B+TDR | ML180UH070V36B | R-454B | - - - | - - - | - - - | 33600 | 14.7 | 12 | No | 215664397 | North | USA,Canada | No
EL15KC1-036-230A** | CK40[C,U]T-24B+TDR | ML180UH070V48B | R-454B | - - - | - - - | - - - | 33400 | 14.7 | 12.2 | No | 215664399 | North | USA,Canada | No
EL15KC1-036-230A** | CK40[C,U]T-24B+TDR | ML180UH070XE36B | R-454B | - - - | - - - | - - - | 34400 | 14.3 | 12.2 | No | 215664413 | North | USA,Canada | No
EL15KC1-036-230A** | CK40[C,U]T-24B+TDR | ML180UH090E48B | R-454B | - - - | - - - | - - - | 34200 | 14.7 | 12.4 | No | 215664415 | North | USA,Canada | No
EL15KC1-036-230A** | CK40[C,U]T-24B+TDR | ML180UH090V48B | R-454B | - - - | - - - | - - - | 33400 | 14.3 | 12 | No | 215664400 | North | USA,Canada | No
EL15KC1-036-230A** | CK40[C,U]T-24B+TDR | ML180UH090XE48B | R-454B | - - - | - - - | - - - | 34200 | 14.7 | 12.4 | No | 215664417 | North | USA,Canada | No
EL15KC1-036-230A** | CK40[C,U]T-24B+TDR | ML193UH030XE36B | R-454B | - - - | - - - | - - - | 34200 | 13.8 | 12 | No | 215664419 | North | USA,Canada | No
EL15KC1-036-230A** | CK40[C,U]T-24B+TDR | ML193UH045XE36B | R-454B | - - - | - - - | - - - | 34000 | 14.3 | 12 | No | 215664421 | North | USA,Canada | No
EL15KC1-036-230A** | CK40[C,U]T-24B+TDR | ML193UH070XE36B | R-454B | - - - | - - - | - - - | 34400 | 13.8 | 12 | No | 215664422 | North | USA,Canada | No
EL15KC1-036-230A** | CK40[C,U]T-24B+TDR | ML196UH070XE36B | R-454B | - - - | - - - | - - - | 34400 | 14.3 | 12 | No | 215664424 | North | USA,Canada | No
EL15KC1-036-230A** | CK40[C,U]T-24B+TDR | ML196UH070XE48B | R-454B | - - - | - - - | - - - | 33600 | 13.8 | 11.7 | No | 215664401 | North | USA,Canada | No
EL15KC1-036-230A** | CK40[C,U]T-24B+TDR | ML296UH045XV36B | R-454B | - - - | - - - | - - - | 34000 | 14.3 | 12.2 | No | 215664426 | North | USA,Canada | No
EL15KC1-036-230A** | CK40[C,U]T-24B+TDR | ML296UH070XV36B | R-454B | - - - | - - - | - - - | 34400 | 14.3 | 12.2 | No | 217165710 | North | USA,Canada | No
EL15KC1-036-230A** | CK40[C,U]T-24B+TDR | SL280UH080NV48B | R-454B | - - - | - - - | - - - | 34600 | 14.3 | 12.2 | No | 215664427 | North | USA,Canada | No
EL15KC1-036-230A** | CK40[C,U]T-24B+TDR | SL280UH090V36B | R-454B | - - - | - - - | - - - | 34600 | 14.7 | 12.4 | No | 215664429 | North | USA,Canada | No
EL15KC1-036-230A** | CK40[C,U]T-24B+TDR | SL280UH090V48B | R-454B | - - - | - - - | - - - | 34600 | 14.3 | 12.2 | No | 215664431 | North | USA,Canada | No
EL15KC1-036-230A** | CK40[C,U]T-24B+TDR | SL280UH090XV48B | R-454B | - - - | - - - | - - - | 34600 | 14.3 | 12.2 | No | 215664433 | North | USA,Canada | No
EL15KC1-036-230A** | CK40[C,U]T-24B+TDR | SL297UH040NV36B | R-454B | - - - | - - - | - - - | 34000 | 14.3 | 12.2 | No | 215664434 | North | USA,Canada | No
EL15KC1-036-230A** | CK40[C,U]T-24B+TDR | SL297UH060NV36B | R-454B | - - - | - - - | - - - | 34400 | 14.3 | 12.2 | No | 215664436 | North | USA,Canada | No
EL15KC1-036-230A** | CK40[C,U]T-24B+TDR | SLP99UH070XV36B | R-454B | - - - | - - - | - - - | 34600 | 14.3 | 12.4 | No | 215664438 | North | USA,Canada | No
EL15KC1-036-230A** | CK40[C,U]T-30/36A+TDR | EL180UH040NE36A | R-454B | - - - | - - - | - - - | 33000 | 13.8 | 11.7 | No | 215664447 | North | USA,Canada | No
EL15KC1-036-230A** | CK40[C,U]T-30/36A+TDR | EL180UH060NE36A | R-454B | - - - | - - - | - - - | 33000 | 13.8 | 11.7 | No | 215664449 | North | USA,Canada | No
EL15KC1-036-230A** | CK40[C,U]T-30/36A+TDR | EL280UH045E36A | R-454B | - - - | - - - | - - - | 33800 | 13.8 | 11.7 | No | 215664450 | North | USA,Canada | No
EL15KC1-036-230A** | CK40[C,U]T-30/36A+TDR | EL280UH070E36A | R-454B | - - - | - - - | - - - | 33000 | 13.8 | 12 | No | 215664452 | North | USA,Canada | No
EL15KC1-036-230A** | CK40[C,U]T-30/36A+TDR | EL280UH070XE36A | R-454B | - - - | - - - | - - - | 33400 | 13.8 | 12 | No | 215664472 | North | USA,Canada | No
EL15KC1-036-230A** | CK40[C,U]T-30/36A+TDR | ML180UH030V36A | R-454B | - - - | - - - | - - - | 33600 | 13.8 | 11.7 | No | 215664454 | North | USA,Canada | No
EL15KC1-036-230A** | CK40[C,U]T-30/36A+TDR | ML180UH045E36A | R-454B | - - - | - - - | - - - | 33200 | 13.8 | 12 | No | 215664456 | North | USA,Canada | No
EL15KC1-036-230A** | CK40[C,U]T-30/36A+TDR | ML180UH045V36A | R-454B | - - - | - - - | - - - | 33400 | 13.8 | 12 | No | 215664458 | North | USA,Canada | No
EL15KC1-036-230A** | CK40[C,U]T-30/36A+TDR | ML180UH045XE36A | R-454B | - - - | - - - | - - - | 33200 | 13.8 | 12 | No | 215664459 | North | USA,Canada | No
EL15KC1-036-230A** | CK40[C,U]T-30/36A+TDR | ML180UH070E36A | R-454B | - - - | - - - | - - - | 33200 | 13.8 | 11.7 | No | 215664461 | North | USA,Canada | No
EL15KC1-036-230A** | CK40[C,U]T-30/36A+TDR | ML180UH070V36A | R-454B | - - - | - - - | - - - | 33600 | 13.8 | 11.7 | No | 215664463 | North | USA,Canada | No
EL15KC1-036-230A** | CK40[C,U]T-30/36A+TDR | ML180UH070XE36A | R-454B | - - - | - - - | - - - | 33200 | 13.8 | 11.7 | No | 215664465 | North | USA,Canada | No
EL15KC1-036-230A** | CK40[C,U]T-30/36A+TDR | SL280UH060NV36A | R-454B | - - - | - - - | - - - | 33600 | 13.8 | 12 | No | 215664467 | North | USA,Canada | No
EL15KC1-036-230A** | CK40[C,U]T-30/36A+TDR | SL280UH070V36A | R-454B | - - - | - - - | - - - | 33400 | 13.8 | 11.7 | No | 215664469 | North | USA,Canada | No
EL15KC1-036-230A** | CK40[C,U]T-30/36A+TDR | SL280UH070XV36A | R-454B | - - - | - - - | - - - | 33400 | 13.8 | 11.7 | No | 215664470 | North | USA,Canada | No
EL15KC1-036-230A** | CK40[C,U]T-30/36A+TDR | SL280UH080NV48B | R-454B | - - - | - - - | - - - | 34000 | 13.8 | 11.7 | No | 215664474 | North | USA,Canada | No
EL15KC1-036-230A** | CK40[C,U]T-30/36A+TDR | SL297UH040NV36B | R-454B | - - - | - - - | - - - | 33200 | 13.8 | 12 | No | 215664476 | North | USA,Canada | No
EL15KC1-036-230A** | CK40[C,U]T-30/36A+TDR | SL297UH060NV36B | R-454B | - - - | - - - | - - - | 33800 | 13.8 | 11.7 | No | 215664478 | North | USA,Canada | No
EL15KC1-036-230A** | CK40[C,U]T-30/36B+TDR | EL180UH080NE48B | R-454B | - - - | - - - | - - - | 32800 | 13.8 | 11.7 | No | 215664480 | North | USA,Canada | No
EL15KC1-036-230A** | CK40[C,U]T-30/36B+TDR | EL195UH040NE36B | R-454B | - - - | - - - | - - - | 32800 | 13.8 | 11.7 | No | 215664482 | North | USA,Canada | No
EL15KC1-036-230A** | CK40[C,U]T-30/36B+TDR | EL195UH060NE36B | R-454B | - - - | - - - | - - - | 33200 | 13.8 | 12 | No | 215664539 | North | USA,Canada | No
EL15KC1-036-230A** | CK40[C,U]T-30/36B+TDR | EL195UH080NE48C | R-454B | - - - | - - - | - - - | 33400 | 13.8 | 12 | No | 215664540 | North | USA,Canada | No
EL15KC1-036-230A** | CK40[C,U]T-30/36B+TDR | EL196UH030XE36B | R-454B | - - - | - - - | - - - | 33000 | 13.8 | 11.7 | No | 215664484 | North | USA,Canada | No
EL15KC1-036-230A** | CK40[C,U]T-30/36B+TDR | EL196UH070XE36B | R-454B | - - - | - - - | - - - | 33400 | 13.8 | 11.7 | No | 215664542 | North | USA,Canada | No
EL15KC1-036-230A** | CK40[C,U]T-30/36B+TDR | EL280UH045E36A | R-454B | - - - | - - - | - - - | 34000 | 13.8 | 11.7 | No | 215664544 | North | USA,Canada | No
EL15KC1-036-230A** | CK40[C,U]T-30/36B+TDR | EL280UH070E36A | R-454B | - - - | - - - | - - - | 33400 | 13.8 | 12 | No | 215664546 | North | USA,Canada | No
EL15KC1-036-230A** | CK40[C,U]T-30/36B+TDR | EL280UH070XE36A | R-454B | - - - | - - - | - - - | 33400 | 13.8 | 12 | No | 215664548 | North | USA,Canada | No
EL15KC1-036-230A** | CK40[C,U]T-30/36B+TDR | EL280UH090E36B | R-454B | - - - | - - - | - - - | 33400 | 14.3 | 12.2 | No | 215664486 | North | USA,Canada | No
EL15KC1-036-230A** | CK40[C,U]T-30/36B+TDR | EL280UH090E48B | R-454B | - - - | - - - | - - - | 33200 | 14.3 | 12.2 | No | 215664488 | North | USA,Canada | No
EL15KC1-036-230A** | CK40[C,U]T-30/36B+TDR | EL280UH090XE48B | R-454B | - - - | - - - | - - - | 33200 | 14.3 | 12.2 | No | 215664490 | North | USA,Canada | No
EL15KC1-036-230A** | CK40[C,U]T-30/36B+TDR | EL297UH045XE36B | R-454B | - - - | - - - | - - - | 32800 | 13.8 | 11.7 | No | 215664532 | North | USA,Canada | No
EL15KC1-036-230A** | CK40[C,U]T-30/36B+TDR | EL297UH045XV36B | R-454B | - - - | - - - | - - - | 33000 | 13.8 | 11.7 | No | 215664534 | North | USA,Canada | No
EL15KC1-036-230A** | CK40[C,U]T-30/36B+TDR | EL297UH070XE36B | R-454B | - - - | - - - | - - - | 33600 | 13.8 | 11.7 | No | 215664550 | North | USA,Canada | No
EL15KC1-036-230A** | CK40[C,U]T-30/36B+TDR | EL297UH070XV36B | R-454B | - - - | - - - | - - - | 33400 | 13.8 | 11.7 | No | 215664535 | North | USA,Canada | No
EL15KC1-036-230A** | CK40[C,U]T-30/36B+TDR | EL297UH110XV60C | R-454B | - - - | - - - | - - - | 33600 | 13.8 | 11.7 | No | 215664537 | North | USA,Canada | No
EL15KC1-036-230A** | CK40[C,U]T-30/36B+TDR | ML180UH070E36B | R-454B | - - - | - - - | - - - | 33600 | 13.8 | 12 | No | 215664492 | North | USA,Canada | No
EL15KC1-036-230A** | CK40[C,U]T-30/36B+TDR | ML180UH070V36B | R-454B | - - - | - - - | - - - | 33400 | 14.3 | 12.2 | No | 215664494 | North | USA,Canada | No
EL15KC1-036-230A** | CK40[C,U]T-30/36B+TDR | ML180UH070V48B | R-454B | - - - | - - - | - - - | 33600 | 14.3 | 12.2 | No | 215664496 | North | USA,Canada | No
EL15KC1-036-230A** | CK40[C,U]T-30/36B+TDR | ML180UH070XE36B | R-454B | - - - | - - - | - - - | 33600 | 13.8 | 12 | No | 215664498 | North | USA,Canada | No
EL15KC1-036-230A** | CK40[C,U]T-30/36B+TDR | ML180UH090E48B | R-454B | - - - | - - - | - - - | 33400 | 14.3 | 12.2 | No | 215664500 | North | USA,Canada | No
EL15KC1-036-230A** | CK40[C,U]T-30/36B+TDR | ML180UH090V48B | R-454B | - - - | - - - | - - - | 33200 | 13.8 | 12 | No | 215664502 | North | USA,Canada | No
EL15KC1-036-230A** | CK40[C,U]T-30/36B+TDR | ML180UH090XE48B | R-454B | - - - | - - - | - - - | 33400 | 14.3 | 12.2 | No | 215664504 | North | USA,Canada | No
EL15KC1-036-230A** | CK40[C,U]T-30/36B+TDR | ML193UH030XE36B | R-454B | - - - | - - - | - - - | 33200 | 13.4 | 11.7 | No | 215664506 | North | USA,Canada | No
EL15KC1-036-230A** | CK40[C,U]T-30/36B+TDR | ML193UH045XE36B | R-454B | - - - | - - - | - - - | 32800 | 13.8 | 11.7 | No | 215664508 | North | USA,Canada | No
EL15KC1-036-230A** | CK40[C,U]T-30/36B+TDR | ML193UH070XE36B | R-454B | - - - | - - - | - - - | 32800 | 13.8 | 12 | No | 215664510 | North | USA,Canada | No
EL15KC1-036-230A** | CK40[C,U]T-30/36B+TDR | ML196UH030XE36B | R-454B | - - - | - - - | - - - | 33000 | 13.8 | 11.7 | No | 215664511 | North | USA,Canada | No
EL15KC1-036-230A** | CK40[C,U]T-30/36B+TDR | ML196UH070XE36B | R-454B | - - - | - - - | - - - | 31800 | 13.8 | 11.7 | No | 215664513 | North | USA,Canada | No
EL15KC1-036-230A** | CK40[C,U]T-30/36B+TDR | ML196UH070XE48B | R-454B | - - - | - - - | - - - | 33400 | 13.4 | 11.5 | No | 215664515 | North | USA,Canada | No
EL15KC1-036-230A** | CK40[C,U]T-30/36B+TDR | ML296UH045XV36B | R-454B | - - - | - - - | - - - | 33200 | 13.8 | 11.7 | No | 215664517 | North | USA,Canada | No
EL15KC1-036-230A** | CK40[C,U]T-30/36B+TDR | ML296UH070XV36B | R-454B | - - - | - - - | - - - | 33400 | 13.8 | 11.5 | No | 217165699 | North | USA,Canada | No
EL15KC1-036-230A** | CK40[C,U]T-30/36B+TDR | SL280UH080NV48B | R-454B | - - - | - - - | - - - | 33600 | 13.8 | 11.7 | No | 215664519 | North | USA,Canada | No
EL15KC1-036-230A** | CK40[C,U]T-30/36B+TDR | SL280UH090V36B | R-454B | - - - | - - - | - - - | 33600 | 14.3 | 12.2 | No | 215664521 | North | USA,Canada | No
EL15KC1-036-230A** | CK40[C,U]T-30/36B+TDR | SL280UH090V48B | R-454B | - - - | - - - | - - - | 33800 | 13.8 | 11.7 | No | 215664523 | North | USA,Canada | No
EL15KC1-036-230A** | CK40[C,U]T-30/36B+TDR | SL280UH090XV48B | R-454B | - - - | - - - | - - - | 33800 | 13.8 | 11.7 | No | 215664524 | North | USA,Canada | No
EL15KC1-036-230A** | CK40[C,U]T-30/36B+TDR | SL297UH040NV36B | R-454B | - - - | - - - | - - - | 33200 | 13.8 | 11.7 | No | 215664526 | North | USA,Canada | No
EL15KC1-036-230A** | CK40[C,U]T-30/36B+TDR | SL297UH060NV36B | R-454B | - - - | - - - | - - - | 33600 | 13.8 | 11.7 | No | 215664528 | North | USA,Canada | No
EL15KC1-036-230A** | CK40[C,U]T-30/36B+TDR | SLP99UH070XV36B | R-454B | - - - | - - - | - - - | 33200 | 13.8 | 11.7 | No | 215664530 | North | USA,Canada | No
EL15KC1-036-230A** | CK40[C,U]T-30/36C+TDR | EL180UH100NE60C | R-454B | - - - | - - - | - - - | 33400 | 13.8 | 11.7 | No | 215664553 | North | USA,Canada | No
EL15KC1-036-230A** | CK40[C,U]T-30/36C+TDR | EL195UH080NE48C | R-454B | - - - | - - - | - - - | 33000 | 13.8 | 12 | No | 215664555 | North | USA,Canada | No
EL15KC1-036-230A** | CK40[C,U]T-30/36C+TDR | EL195UH100NE60C | R-454B | - - - | - - - | - - - | 33000 | 14.3 | 12 | No | 215664557 | North | USA,Canada | No
EL15KC1-036-230A** | CK40[C,U]T-30/36C+TDR | EL196UH090XE48C | R-454B | - - - | - - - | - - - | 33200 | 14.3 | 12.2 | No | 215664559 | North | USA,Canada | No
EL15KC1-036-230A** | CK40[C,U]T-30/36C+TDR | EL196UH110XE60C | R-454B | - - - | - - - | - - - | 33200 | 14.3 | 12.2 | No | 215664560 | North | USA,Canada | No
EL15KC1-036-230A** | CK40[C,U]T-30/36C+TDR | EL280UH110E48C | R-454B | - - - | - - - | - - - | 33000 | 14.3 | 12.2 | No | 215664562 | North | USA,Canada | No
EL15KC1-036-230A** | CK40[C,U]T-30/36C+TDR | EL280UH110E60C | R-454B | - - - | - - - | - - - | 33600 | 14.3 | 12.2 | No | 215664564 | North | USA,Canada | No
EL15KC1-036-230A** | CK40[C,U]T-30/36C+TDR | EL280UH110XE60C | R-454B | - - - | - - - | - - - | 33600 | 14.3 | 12.2 | No | 215664566 | North | USA,Canada | No
EL15KC1-036-230A** | CK40[C,U]T-30/36C+TDR | EL297UH090XE48C | R-454B | - - - | - - - | - - - | 33200 | 14.3 | 12 | No | 215664552 | North | USA,Canada | No
EL15KC1-036-230A** | CK40[C,U]T-30/36C+TDR | EL297UH090XV36C | R-454B | - - - | - - - | - - - | 33400 | 13.8 | 12 | No | 215664594 | North | USA,Canada | No
EL15KC1-036-230A** | CK40[C,U]T-30/36C+TDR | EL297UH090XV48C | R-454B | - - - | - - - | - - - | 33400 | 13.8 | 11.7 | No | 215664595 | North | USA,Canada | No
EL15KC1-036-230A** | CK40[C,U]T-30/36C+TDR | EL297UH090XV60C | R-454B | - - - | - - - | - - - | 33800 | 13.8 | 11.7 | No | 215664614 | North | USA,Canada | No
EL15KC1-036-230A** | CK40[C,U]T-30/36C+TDR | EL297UH110XE60C | R-454B | - - - | - - - | - - - | 33200 | 14.3 | 12.2 | No | 215664597 | North | USA,Canada | No
EL15KC1-036-230A** | CK40[C,U]T-30/36C+TDR | EL297UH110XV48C | R-454B | - - - | - - - | - - - | 33400 | 13.8 | 12 | No | 215664599 | North | USA,Canada | No
EL15KC1-036-230A** | CK40[C,U]T-30/36C+TDR | EL297UH110XV60C | R-454B | - - - | - - - | - - - | 33800 | 13.8 | 12 | No | 215664601 | North | USA,Canada | No
EL15KC1-036-230A** | CK40[C,U]T-30/36C+TDR | ML180UH090E60C | R-454B | - - - | - - - | - - - | 33000 | 14.3 | 12.2 | No | 215664567 | North | USA,Canada | No
EL15KC1-036-230A** | CK40[C,U]T-30/36C+TDR | ML180UH110E60C | R-454B | - - - | - - - | - - - | 33600 | 14.3 | 12.2 | No | 215664569 | North | USA,Canada | No
EL15KC1-036-230A** | CK40[C,U]T-30/36C+TDR | ML180UH110V60C | R-454B | - - - | - - - | - - - | 34200 | 14.3 | 12.2 | No | 215664571 | North | USA,Canada | No
EL15KC1-036-230A** | CK40[C,U]T-30/36C+TDR | ML180UH110XE60C | R-454B | - - - | - - - | - - - | 33600 | 14.3 | 12.2 | No | 215664573 | North | USA,Canada | No
EL15KC1-036-230A** | CK40[C,U]T-30/36C+TDR | ML193UH090XE36C | R-454B | - - - | - - - | - - - | 33200 | 13.8 | 12 | No | 215664574 | North | USA,Canada | No
EL15KC1-036-230A** | CK40[C,U]T-30/36C+TDR | ML193UH090XE48C | R-454B | - - - | - - - | - - - | 32800 | 14.3 | 12 | No | 215664576 | North | USA,Canada | No
EL15KC1-036-230A** | CK40[C,U]T-30/36C+TDR | ML193UH110XE48C | R-454B | - - - | - - - | - - - | 33000 | 14.3 | 12.2 | No | 215664578 | North | USA,Canada | No
EL15KC1-036-230A** | CK40[C,U]T-30/36C+TDR | ML196UH090XE36C | R-454B | - - - | - - - | - - - | 33400 | 13.8 | 12 | No | 215664580 | North | USA,Canada | No
EL15KC1-036-230A** | CK40[C,U]T-30/36C+TDR | ML196UH090XE48C | R-454B | - - - | - - - | - - - | 33200 | 14.3 | 12.2 | No | 215664582 | North | USA,Canada | No
EL15KC1-036-230A** | CK40[C,U]T-30/36C+TDR | ML196UH090XE60C | R-454B | - - - | - - - | - - - | 33200 | 14.3 | 12.2 | No | 215664583 | North | USA,Canada | No
EL15KC1-036-230A** | CK40[C,U]T-30/36C+TDR | ML196UH110XE60C | R-454B | - - - | - - - | - - - | 33200 | 14.3 | 12.2 | No | 215664585 | North | USA,Canada | No
EL15KC1-036-230A** | CK40[C,U]T-30/36C+TDR | ML296UH090XV48C | R-454B | - - - | - - - | - - - | 33800 | 13.8 | 12 | No | 217165700 | North | USA,Canada | No
EL15KC1-036-230A** | CK40[C,U]T-30/36C+TDR | ML296UH110XV60C | R-454B | - - - | - - - | - - - | 33800 | 14.3 | 12.2 | No | 217165701 | North | USA,Canada | No
EL15KC1-036-230A** | CK40[C,U]T-30/36C+TDR | SL280UH080NV60C | R-454B | - - - | - - - | - - - | 34000 | 14.3 | 12.2 | No | 215664603 | North | USA,Canada | No
EL15KC1-036-230A** | CK40[C,U]T-30/36C+TDR | SL280UH090V60C | R-454B | - - - | - - - | - - - | 34000 | 14.3 | 12 | No | 215664605 | North | USA,Canada | No
EL15KC1-036-230A** | CK40[C,U]T-30/36C+TDR | SL280UH090XV60C | R-454B | - - - | - - - | - - - | 34000 | 14.3 | 12 | No | 215664606 | North | USA,Canada | No
EL15KC1-036-230A** | CK40[C,U]T-30/36C+TDR | SL280UH100NV60C | R-454B | - - - | - - - | - - - | 34000 | 13.8 | 12 | No | 215664608 | North | USA,Canada | No
EL15KC1-036-230A** | CK40[C,U]T-30/36C+TDR | SL297UH080NV48C | R-454B | - - - | - - - | - - - | 33600 | 14.3 | 12 | No | 215664587 | North | USA,Canada | No
EL15KC1-036-230A** | CK40[C,U]T-30/36C+TDR | SL297UH080NV60C | R-454B | - - - | - - - | - - - | 34000 | 13.8 | 11.7 | No | 215664610 | North | USA,Canada | No
EL15KC1-036-230A** | CK40[C,U]T-30/36C+TDR | SLP99UH090XV36C | R-454B | - - - | - - - | - - - | 33800 | 13.8 | 12 | No | 215664589 | North | USA,Canada | No
EL15KC1-036-230A** | CK40[C,U]T-30/36C+TDR | SLP99UH090XV48C | R-454B | - - - | - - - | - - - | 33600 | 13.8 | 11.7 | No | 215664590 | North | USA,Canada | No
EL15KC1-036-230A** | CK40[C,U]T-30/36C+TDR | SLP99UH090XV60C | R-454B | - - - | - - - | - - - | 34000 | 13.8 | 11.7 | No | 215664612 | North | USA,Canada | No
EL15KC1-036-230A** | CK40[C,U]T-30/36C+TDR | SLP99UH110XV60C | R-454B | - - - | - - - | - - - | 34000 | 13.8 | 12 | No | 215664592 | North | USA,Canada | No
EL15KC1-036-230A** | CK40[C,U]T-30A+TDR | - - - | R-454B | - - - | - - - | - - - | 34600 | 13.4 | 11.5 | No | 215664643 | North | USA,Canada | No
EL15KC1-036-230A** | CK40[C,U]T-30A+TDR | EL180UH040NE36A | R-454B | - - - | - - - | - - - | 34200 | 14.7 | 12.2 | No | 215664616 | North | USA,Canada | No
EL15KC1-036-230A** | CK40[C,U]T-30A+TDR | EL180UH060NE36A | R-454B | - - - | - - - | - - - | 34200 | 14.7 | 12.2 | No | 215664617 | North | USA,Canada | No
EL15KC1-036-230A** | CK40[C,U]T-30A+TDR | EL280UH045E36A | R-454B | - - - | - - - | - - - | 34600 | 14.7 | 12.2 | No | 215664619 | North | USA,Canada | No
EL15KC1-036-230A** | CK40[C,U]T-30A+TDR | EL280UH070E36A | R-454B | - - - | - - - | - - - | 34000 | 14.7 | 12.2 | No | 215664621 | North | USA,Canada | No
EL15KC1-036-230A** | CK40[C,U]T-30A+TDR | EL280UH070XE36A | R-454B | - - - | - - - | - - - | 34000 | 14.7 | 12.2 | No | 215664623 | North | USA,Canada | No
EL15KC1-036-230A** | CK40[C,U]T-30A+TDR | ML180UH030V36A | R-454B | - - - | - - - | - - - | 34600 | 14.7 | 12.2 | No | 215664625 | North | USA,Canada | No
EL15KC1-036-230A** | CK40[C,U]T-30A+TDR | ML180UH045E36A | R-454B | - - - | - - - | - - - | 34200 | 14.7 | 12.2 | No | 215664627 | North | USA,Canada | No
EL15KC1-036-230A** | CK40[C,U]T-30A+TDR | ML180UH045V36A | R-454B | - - - | - - - | - - - | 34600 | 14.7 | 12.2 | No | 215664628 | North | USA,Canada | No
EL15KC1-036-230A** | CK40[C,U]T-30A+TDR | ML180UH045XE36A | R-454B | - - - | - - - | - - - | 34200 | 14.7 | 12.2 | No | 215664630 | North | USA,Canada | No
EL15KC1-036-230A** | CK40[C,U]T-30A+TDR | ML180UH070E36A | R-454B | - - - | - - - | - - - | 34200 | 14.7 | 12.2 | No | 215664632 | North | USA,Canada | No
EL15KC1-036-230A** | CK40[C,U]T-30A+TDR | ML180UH070V36A | R-454B | - - - | - - - | - - - | 34600 | 14.7 | 12.2 | No | 215664633 | North | USA,Canada | No
EL15KC1-036-230A** | CK40[C,U]T-30A+TDR | ML180UH070XE36A | R-454B | - - - | - - - | - - - | 34200 | 14.7 | 12.4 | No | 215664635 | North | USA,Canada | No
EL15KC1-036-230A** | CK40[C,U]T-30A+TDR | SL280UH060NV36A | R-454B | - - - | - - - | - - - | 34600 | 14.7 | 12.2 | No | 215664637 | North | USA,Canada | No
EL15KC1-036-230A** | CK40[C,U]T-30A+TDR | SL280UH070V36A | R-454B | - - - | - - - | - - - | 34600 | 14.4 | 12.2 | No | 215664639 | North | USA,Canada | No
EL15KC1-036-230A** | CK40[C,U]T-30A+TDR | SL280UH070XV36A | R-454B | - - - | - - - | - - - | 34600 | 14.4 | 12.2 | No | 215664641 | North | USA,Canada | No
EL15KC1-036-230A** | CK40[C,U]T-30B+TDR | - - - | R-454B | - - - | - - - | - - - | 34600 | 13.4 | 11.5 | No | 215664707 | North | USA,Canada | No
EL15KC1-036-230A** | CK40[C,U]T-30B+TDR | EL180UH080NE48B | R-454B | - - - | - - - | - - - | 33800 | 14.7 | 12.2 | No | 215664644 | North | USA,Canada | No
EL15KC1-036-230A** | CK40[C,U]T-30B+TDR | EL195UH040NE36B | R-454B | - - - | - - - | - - - | 33800 | 14.4 | 12.2 | No | 215664646 | North | USA,Canada | No
EL15KC1-036-230A** | CK40[C,U]T-30B+TDR | EL195UH060NE36B | R-454B | - - - | - - - | - - - | 33800 | 14.7 | 12.4 | No | 215664648 | North | USA,Canada | No
EL15KC1-036-230A** | CK40[C,U]T-30B+TDR | EL195UH080NE48C | R-454B | - - - | - - - | - - - | 35000 | 14.7 | 12.6 | No | 215664709 | North | USA,Canada | No
EL15KC1-036-230A** | CK40[C,U]T-30B+TDR | EL196UH030XE36B | R-454B | - - - | - - - | - - - | 34000 | 14.3 | 12.2 | No | 215664650 | North | USA,Canada | No
EL15KC1-036-230A** | CK40[C,U]T-30B+TDR | EL196UH070XE36B | R-454B | - - - | - - - | - - - | 34000 | 14.4 | 12.2 | No | 215664652 | North | USA,Canada | No
EL15KC1-036-230A** | CK40[C,U]T-30B+TDR | EL280UH045E36A | R-454B | - - - | - - - | - - - | 35800 | 14.7 | 12.4 | No | 215664710 | North | USA,Canada | No
EL15KC1-036-230A** | CK40[C,U]T-30B+TDR | EL280UH070E36A | R-454B | - - - | - - - | - - - | 35000 | 14.7 | 12.6 | No | 215664712 | North | USA,Canada | No
EL15KC1-036-230A** | CK40[C,U]T-30B+TDR | EL280UH090E36B | R-454B | - - - | - - - | - - - | 34400 | 14.7 | 12.6 | No | 215664653 | North | USA,Canada | No
EL15KC1-036-230A** | CK40[C,U]T-30B+TDR | EL280UH090E48B | R-454B | - - - | - - - | - - - | 34200 | 14.7 | 12.2 | No | 215664655 | North | USA,Canada | No
EL15KC1-036-230A** | CK40[C,U]T-30B+TDR | EL280UH090XE48B | R-454B | - - - | - - - | - - - | 34200 | 14.7 | 12.2 | No | 215664657 | North | USA,Canada | No
EL15KC1-036-230A** | CK40[C,U]T-30B+TDR | EL297UH045XE36B | R-454B | - - - | - - - | - - - | 33800 | 14.7 | 12.2 | No | 215664699 | North | USA,Canada | No
EL15KC1-036-230A** | CK40[C,U]T-30B+TDR | EL297UH045XV36B | R-454B | - - - | - - - | - - - | 34400 | 14.3 | 12.2 | No | 215664701 | North | USA,Canada | No
EL15KC1-036-230A** | CK40[C,U]T-30B+TDR | EL297UH070XE36B | R-454B | - - - | - - - | - - - | 34000 | 14.4 | 12 | No | 215664698 | North | USA,Canada | No
EL15KC1-036-230A** | CK40[C,U]T-30B+TDR | EL297UH070XV36B | R-454B | - - - | - - - | - - - | 34600 | 14.7 | 12.4 | No | 215664703 | North | USA,Canada | No
EL15KC1-036-230A** | CK40[C,U]T-30B+TDR | EL297UH110XV60C | R-454B | - - - | - - - | - - - | 34400 | 14.7 | 12.4 | No | 215664705 | North | USA,Canada | No
EL15KC1-036-230A** | CK40[C,U]T-30B+TDR | ML180UH070E36B | R-454B | - - - | - - - | - - - | 34400 | 14.7 | 12.2 | No | 215664659 | North | USA,Canada | No
EL15KC1-036-230A** | CK40[C,U]T-30B+TDR | ML180UH070V36B | R-454B | - - - | - - - | - - - | 34400 | 14.7 | 12.2 | No | 215664661 | North | USA,Canada | No
EL15KC1-036-230A** | CK40[C,U]T-30B+TDR | ML180UH070V48B | R-454B | - - - | - - - | - - - | 35000 | 15.2 | 12.2 | Yes | 215664662 | North | USA,Canada | No
EL15KC1-036-230A** | CK40[C,U]T-30B+TDR | ML180UH070XE36B | R-454B | - - - | - - - | - - - | 34400 | 14.7 | 12.2 | No | 215664664 | North | USA,Canada | No
EL15KC1-036-230A** | CK40[C,U]T-30B+TDR | ML180UH090E48B | R-454B | - - - | - - - | - - - | 34200 | 15.2 | 12.5 | Yes | 215664666 | North | USA,Canada | No
EL15KC1-036-230A** | CK40[C,U]T-30B+TDR | ML180UH090V48B | R-454B | - - - | - - - | - - - | 34600 | 14.7 | 12.2 | No | 215664668 | North | USA,Canada | No
EL15KC1-036-230A** | CK40[C,U]T-30B+TDR | ML180UH090XE48B | R-454B | - - - | - - - | - - - | 34200 | 15.2 | 12.5 | Yes | 215664669 | North | USA,Canada | No
EL15KC1-036-230A** | CK40[C,U]T-30B+TDR | ML193UH030XE36B | R-454B | - - - | - - - | - - - | 34000 | 14.3 | 12 | No | 215664671 | North | USA,Canada | No
EL15KC1-036-230A** | CK40[C,U]T-30B+TDR | ML193UH045XE36B | R-454B | - - - | - - - | - - - | 33800 | 14.4 | 12.2 | No | 215664673 | North | USA,Canada | No
EL15KC1-036-230A** | CK40[C,U]T-30B+TDR | ML193UH070XE36B | R-454B | - - - | - - - | - - - | 33800 | 14.7 | 12.2 | No | 215664675 | North | USA,Canada | No
EL15KC1-036-230A** | CK40[C,U]T-30B+TDR | ML196UH030XE36B | R-454B | - - - | - - - | - - - | 34000 | 14.3 | 12.2 | No | 215664677 | North | USA,Canada | No
EL15KC1-036-230A** | CK40[C,U]T-30B+TDR | ML196UH070XE36B | R-454B | - - - | - - - | - - - | 34000 | 14.7 | 12.2 | No | 215664679 | North | USA,Canada | No
EL15KC1-036-230A** | CK40[C,U]T-30B+TDR | ML196UH070XE48B | R-454B | - - - | - - - | - - - | 34400 | 14.3 | 12 | No | 215664681 | North | USA,Canada | No
EL15KC1-036-230A** | CK40[C,U]T-30B+TDR | ML296UH045XV36B | R-454B | - - - | - - - | - - - | 34400 | 14.7 | 12 | No | 215664683 | North | USA,Canada | No
EL15KC1-036-230A** | CK40[C,U]T-30B+TDR | ML296UH070XV36B | R-454B | - - - | - - - | - - - | 34400 | 14.7 | 11.7 | No | 217165711 | North | USA,Canada | No
EL15KC1-036-230A** | CK40[C,U]T-30B+TDR | SL280UH080NV48B | R-454B | - - - | - - - | - - - | 34600 | 14.7 | 12.2 | No | 215664685 | North | USA,Canada | No
EL15KC1-036-230A** | CK40[C,U]T-30B+TDR | SL280UH090V36B | R-454B | - - - | - - - | - - - | 34600 | 14.7 | 12.2 | No | 215664687 | North | USA,Canada | No
EL15KC1-036-230A** | CK40[C,U]T-30B+TDR | SL280UH090V48B | R-454B | - - - | - - - | - - - | 34600 | 14.7 | 12.2 | No | 215664689 | North | USA,Canada | No
EL15KC1-036-230A** | CK40[C,U]T-30B+TDR | SL280UH090XV48B | R-454B | - - - | - - - | - - - | 34600 | 14.7 | 12.2 | No | 215664691 | North | USA,Canada | No
EL15KC1-036-230A** | CK40[C,U]T-30B+TDR | SL297UH040NV36B | R-454B | - - - | - - - | - - - | 34600 | 14.7 | 12.4 | No | 215664693 | North | USA,Canada | No
EL15KC1-036-230A** | CK40[C,U]T-30B+TDR | SL297UH060NV36B | R-454B | - - - | - - - | - - - | 34600 | 14.4 | 12.2 | No | 215664694 | North | USA,Canada | No
EL15KC1-036-230A** | CK40[C,U]T-30B+TDR | SLP99UH070XV36B | R-454B | - - - | - - - | - - - | 34600 | 14.7 | 12.2 | No | 215664696 | North | USA,Canada | No
EL15KC1-036-230A** | CK40[C,U]T-36A+TDR | - - - | R-454B | - - - | - - - | - - - | 34000 | 13.4 | 11.2 | No | 215664714 | North | USA,Canada | No
EL15KC1-036-230A** | CK40[C,U]T-36A+TDR | EL180UH040NE36A | R-454B | - - - | - - - | - - - | 34200 | 14.7 | 12.2 | No | 215664716 | North | USA,Canada | No
EL15KC1-036-230A** | CK40[C,U]T-36A+TDR | EL180UH060NE36A | R-454B | - - - | - - - | - - - | 34200 | 14.7 | 12.2 | No | 215664718 | North | USA,Canada | No
EL15KC1-036-230A** | CK40[C,U]T-36A+TDR | EL280UH045E36A | R-454B | - - - | - - - | - - - | 35000 | 14.7 | 12.4 | No | 215664720 | North | USA,Canada | No
EL15KC1-036-230A** | CK40[C,U]T-36A+TDR | EL280UH070E36A | R-454B | - - - | - - - | - - - | 34400 | 14.7 | 12.2 | No | 215664721 | North | USA,Canada | No
EL15KC1-036-230A** | CK40[C,U]T-36A+TDR | EL280UH070XE36A | R-454B | - - - | - - - | - - - | 34400 | 14.7 | 12.2 | No | 215664723 | North | USA,Canada | No
EL15KC1-036-230A** | CK40[C,U]T-36A+TDR | ML180UH030V36A | R-454B | - - - | - - - | - - - | 35000 | 14.7 | 12.2 | No | 215664725 | North | USA,Canada | No
EL15KC1-036-230A** | CK40[C,U]T-36A+TDR | ML180UH045E36A | R-454B | - - - | - - - | - - - | 34600 | 14.7 | 12.6 | No | 215664727 | North | USA,Canada | No
EL15KC1-036-230A** | CK40[C,U]T-36A+TDR | ML180UH045V36A | R-454B | - - - | - - - | - - - | 35000 | 14.7 | 12.6 | No | 215664729 | North | USA,Canada | No
EL15KC1-036-230A** | CK40[C,U]T-36A+TDR | ML180UH045XE36A | R-454B | - - - | - - - | - - - | 34600 | 14.7 | 12.6 | No | 215664731 | North | USA,Canada | No
EL15KC1-036-230A** | CK40[C,U]T-36A+TDR | ML180UH070E36A | R-454B | - - - | - - - | - - - | 34400 | 14.7 | 12.4 | No | 215664733 | North | USA,Canada | No
EL15KC1-036-230A** | CK40[C,U]T-36A+TDR | ML180UH070V36A | R-454B | - - - | - - - | - - - | 35000 | 14.7 | 12.6 | No | 215664735 | North | USA,Canada | No
EL15KC1-036-230A** | CK40[C,U]T-36A+TDR | ML180UH070XE36A | R-454B | - - - | - - - | - - - | 34400 | 14.7 | 12.2 | No | 215664737 | North | USA,Canada | No
EL15KC1-036-230A** | CK40[C,U]T-36A+TDR | SL280UH060NV36A | R-454B | - - - | - - - | - - - | 35000 | 14.7 | 12.6 | No | 215664738 | North | USA,Canada | No
EL15KC1-036-230A** | CK40[C,U]T-36A+TDR | SL280UH070V36A | R-454B | - - - | - - - | - - - | 35000 | 14.7 | 12.4 | No | 215664740 | North | USA,Canada | No
EL15KC1-036-230A** | CK40[C,U]T-36A+TDR | SL280UH070XV36A | R-454B | - - - | - - - | - - - | 35000 | 14.7 | 12.4 | No | 215664742 | North | USA,Canada | No
EL15KC1-036-230A** | CK40[C,U]T-36B+TDR | - - - | R-454B | - - - | - - - | - - - | 34000 | 13.4 | 11.2 | No | 215664340 | North | USA,Canada | No
EL15KC1-036-230A** | CK40[C,U]T-36B+TDR | EL180UH060NE36A | R-454B | - - - | - - - | - - - | 35600 | 14.7 | 12.6 | No | 215664808 | North | USA,Canada | No
EL15KC1-036-230A** | CK40[C,U]T-36B+TDR | EL180UH080NE48B | R-454B | - - - | - - - | - - - | 34200 | 14.7 | 12.2 | No | 215664744 | North | USA,Canada | No
EL15KC1-036-230A** | CK40[C,U]T-36B+TDR | EL195UH040NE36B | R-454B | - - - | - - - | - - - | 34200 | 14.7 | 12.4 | No | 215664746 | North | USA,Canada | No
EL15KC1-036-230A** | CK40[C,U]T-36B+TDR | EL195UH060NE36B | R-454B | - - - | - - - | - - - | 34200 | 14.7 | 12.2 | No | 215664748 | North | USA,Canada | No
EL15KC1-036-230A** | CK40[C,U]T-36B+TDR | EL195UH080NE48C | R-454B | - - - | - - - | - - - | 35400 | 14.7 | 12.6 | No | 215664806 | North | USA,Canada | No
EL15KC1-036-230A** | CK40[C,U]T-36B+TDR | EL196UH030XE36B | R-454B | - - - | - - - | - - - | 34200 | 14.7 | 12.2 | No | 215664749 | North | USA,Canada | No
EL15KC1-036-230A** | CK40[C,U]T-36B+TDR | EL196UH070XE36B | R-454B | - - - | - - - | - - - | 34200 | 14.7 | 12.2 | No | 215664751 | North | USA,Canada | No
EL15KC1-036-230A** | CK40[C,U]T-36B+TDR | EL280UH045E36A | R-454B | - - - | - - - | - - - | 36000 | 14.7 | 12.6 | No | 215664810 | North | USA,Canada | No
EL15KC1-036-230A** | CK40[C,U]T-36B+TDR | EL280UH070E36A | R-454B | - - - | - - - | - - - | 35400 | 15.2 | 12.8 | Yes | 215664812 | North | USA,Canada | No
EL15KC1-036-230A** | CK40[C,U]T-36B+TDR | EL280UH090E36B | R-454B | - - - | - - - | - - - | 34800 | 15.2 | 12.5 | Yes | 215664753 | North | USA,Canada | No
EL15KC1-036-230A** | CK40[C,U]T-36B+TDR | EL280UH090E48B | R-454B | - - - | - - - | - - - | 34600 | 15.2 | 12.8 | Yes | 215664754 | North | USA,Canada | No
EL15KC1-036-230A** | CK40[C,U]T-36B+TDR | EL280UH090XE48B | R-454B | - - - | - - - | - - - | 34600 | 15.2 | 12.8 | Yes | 215664756 | North | USA,Canada | No
EL15KC1-036-230A** | CK40[C,U]T-36B+TDR | EL297UH045XE36B | R-454B | - - - | - - - | - - - | 34200 | 14.7 | 12.2 | No | 215664798 | North | USA,Canada | No
EL15KC1-036-230A** | CK40[C,U]T-36B+TDR | EL297UH045XV36B | R-454B | - - - | - - - | - - - | 34800 | 14.7 | 12 | No | 215664800 | North | USA,Canada | No
EL15KC1-036-230A** | CK40[C,U]T-36B+TDR | EL297UH070XE36B | R-454B | - - - | - - - | - - - | 34400 | 14.7 | 12.4 | No | 215664796 | North | USA,Canada | No
EL15KC1-036-230A** | CK40[C,U]T-36B+TDR | EL297UH070XV36B | R-454B | - - - | - - - | - - - | 35000 | 14.7 | 12.6 | No | 215664802 | North | USA,Canada | No
EL15KC1-036-230A** | CK40[C,U]T-36B+TDR | EL297UH110XV60C | R-454B | - - - | - - - | - - - | 34800 | 14.7 | 12 | No | 215664804 | North | USA,Canada | No
EL15KC1-036-230A** | CK40[C,U]T-36B+TDR | ML180UH070E36B | R-454B | - - - | - - - | - - - | 34800 | 14.7 | 12.2 | No | 215664758 | North | USA,Canada | No
EL15KC1-036-230A** | CK40[C,U]T-36B+TDR | ML180UH070V36B | R-454B | - - - | - - - | - - - | 34800 | 15.2 | 12.8 | Yes | 215664760 | North | USA,Canada | No
EL15KC1-036-230A** | CK40[C,U]T-36B+TDR | ML180UH070V48B | R-454B | - - - | - - - | - - - | 35200 | 15.2 | 12.5 | Yes | 215664761 | North | USA,Canada | No
EL15KC1-036-230A** | CK40[C,U]T-36B+TDR | ML180UH070XE36B | R-454B | - - - | - - - | - - - | 34800 | 14.7 | 12.2 | No | 215664763 | North | USA,Canada | No
EL15KC1-036-230A** | CK40[C,U]T-36B+TDR | ML180UH090E48B | R-454B | - - - | - - - | - - - | 34600 | 15.4 | 12.5 | Yes | 215664765 | North | USA,Canada | No
EL15KC1-036-230A** | CK40[C,U]T-36B+TDR | ML180UH090V48B | R-454B | - - - | - - - | - - - | 35000 | 14.7 | 12.6 | No | 215664767 | North | USA,Canada | No
EL15KC1-036-230A** | CK40[C,U]T-36B+TDR | ML180UH090XE48B | R-454B | - - - | - - - | - - - | 34600 | 15.4 | 12.5 | Yes | 215664769 | North | USA,Canada | No
EL15KC1-036-230A** | CK40[C,U]T-36B+TDR | ML193UH030XE36B | R-454B | - - - | - - - | - - - | 34400 | 14.4 | 12.2 | No | 215664771 | North | USA,Canada | No
EL15KC1-036-230A** | CK40[C,U]T-36B+TDR | ML193UH045XE36B | R-454B | - - - | - - - | - - - | 34200 | 14.7 | 12.2 | No | 215664773 | North | USA,Canada | No
EL15KC1-036-230A** | CK40[C,U]T-36B+TDR | ML193UH070XE36B | R-454B | - - - | - - - | - - - | 34200 | 14.7 | 12.2 | No | 215664775 | North | USA,Canada | No
EL15KC1-036-230A** | CK40[C,U]T-36B+TDR | ML196UH030XE36B | R-454B | - - - | - - - | - - - | 34200 | 14.7 | 12.2 | No | 215664777 | North | USA,Canada | No
EL15KC1-036-230A** | CK40[C,U]T-36B+TDR | ML196UH070XE36B | R-454B | - - - | - - - | - - - | 34200 | 14.7 | 12.2 | No | 215664778 | North | USA,Canada | No
EL15KC1-036-230A** | CK40[C,U]T-36B+TDR | ML196UH070XE48B | R-454B | - - - | - - - | - - - | 34800 | 14.3 | 12.2 | No | 215664780 | North | USA,Canada | No
EL15KC1-036-230A** | CK40[C,U]T-36B+TDR | ML296UH045XV36B | R-454B | - - - | - - - | - - - | 34800 | 14.4 | 12.6 | No | 215664782 | North | USA,Canada | No
EL15KC1-036-230A** | CK40[C,U]T-36B+TDR | ML296UH070XV36B | R-454B | - - - | - - - | - - - | 34800 | 14.7 | 12.6 | No | 217165693 | North | USA,Canada | No
EL15KC1-036-230A** | CK40[C,U]T-36B+TDR | SL280UH080NV48B | R-454B | - - - | - - - | - - - | 35000 | 14.7 | 12.4 | No | 215664784 | North | USA,Canada | No
EL15KC1-036-230A** | CK40[C,U]T-36B+TDR | SL280UH090V36B | R-454B | - - - | - - - | - - - | 35000 | 15.2 | 12.5 | Yes | 215664786 | North | USA,Canada | No
EL15KC1-036-230A** | CK40[C,U]T-36B+TDR | SL280UH090V48B | R-454B | - - - | - - - | - - - | 36000 | 14.7 | 12.2 | No | 215664788 | North | USA,Canada | No
EL15KC1-036-230A** | CK40[C,U]T-36B+TDR | SL280UH090XV48B | R-454B | - - - | - - - | - - - | 36000 | 14.7 | 12.2 | No | 215664789 | North | USA,Canada | No
EL15KC1-036-230A** | CK40[C,U]T-36B+TDR | SL297UH040NV36B | R-454B | - - - | - - - | - - - | 35000 | 14.7 | 12.2 | No | 215664791 | North | USA,Canada | No
EL15KC1-036-230A** | CK40[C,U]T-36B+TDR | SL297UH060NV36B | R-454B | - - - | - - - | - - - | 35000 | 14.7 | 12.2 | No | 215664792 | North | USA,Canada | No
EL15KC1-036-230A** | CK40[C,U]T-36B+TDR | SLP99UH070XV36B | R-454B | - - - | - - - | - - - | 35000 | 14.7 | 12.6 | No | 215664794 | North | USA,Canada | No
EL15KC1-036-230A** | CK40[C,U]T-48B+TDR | - - - | R-454B | - - - | - - - | - - - | 34600 | 13.8 | 11.5 | No | 215664814 | North | USA,Canada | No
EL15KC1-036-230A** | CK40[C,U]T-48B+TDR | EL180UH060NE36A | R-454B | - - - | - - - | - - - | 36000 | 14.7 | 12.8 | No | 215664885 | North | USA,Canada | No
EL15KC1-036-230A** | CK40[C,U]T-48B+TDR | EL180UH080NE48B | R-454B | - - - | - - - | - - - | 34600 | 14.7 | 12.6 | No | 215664815 | North | USA,Canada | No
EL15KC1-036-230A** | CK40[C,U]T-48B+TDR | EL195UH040NE36B | R-454B | - - - | - - - | - - - | 34400 | 14.7 | 12.2 | No | 215664817 | North | USA,Canada | No
EL15KC1-036-230A** | CK40[C,U]T-48B+TDR | EL195UH060NE36B | R-454B | - - - | - - - | - - - | 34800 | 14.7 | 12.6 | No | 215664819 | North | USA,Canada | No
EL15KC1-036-230A** | CK40[C,U]T-48B+TDR | EL195UH080NE48C | R-454B | - - - | - - - | - - - | 35600 | 15.2 | 12.8 | Yes | 215664883 | North | USA,Canada | No
EL15KC1-036-230A** | CK40[C,U]T-48B+TDR | EL196UH030XE36B | R-454B | - - - | - - - | - - - | 34600 | 14.7 | 12.4 | No | 215664821 | North | USA,Canada | No
EL15KC1-036-230A** | CK40[C,U]T-48B+TDR | EL196UH045XE36B | R-454B | - - - | - - - | - - - | 34400 | 14.7 | 12.4 | No | 215664823 | North | USA,Canada | No
EL15KC1-036-230A** | CK40[C,U]T-48B+TDR | EL196UH070XE36B | R-454B | - - - | - - - | - - - | 34400 | 14.7 | 12.2 | No | 215664825 | North | USA,Canada | No
EL15KC1-036-230A** | CK40[C,U]T-48B+TDR | EL280UH045E36A | R-454B | - - - | - - - | - - - | 36000 | 14.7 | 12.8 | No | 215664887 | North | USA,Canada | No
EL15KC1-036-230A** | CK40[C,U]T-48B+TDR | EL280UH070E36A | R-454B | - - - | - - - | - - - | 35800 | 15.2 | 12.8 | Yes | 215664889 | North | USA,Canada | No
EL15KC1-036-230A** | CK40[C,U]T-48B+TDR | EL280UH090E36B | R-454B | - - - | - - - | - - - | 35200 | 15.2 | 12.5 | Yes | 215664827 | North | USA,Canada | No
EL15KC1-036-230A** | CK40[C,U]T-48B+TDR | EL280UH090E48B | R-454B | - - - | - - - | - - - | 35200 | 15.4 | 13 | Yes | 215664829 | North | USA,Canada | No
EL15KC1-036-230A** | CK40[C,U]T-48B+TDR | EL280UH090XE48B | R-454B | - - - | - - - | - - - | 35200 | 15.4 | 13 | Yes | 215664831 | North | USA,Canada | No
EL15KC1-036-230A** | CK40[C,U]T-48B+TDR | EL297UH045XE36B | R-454B | - - - | - - - | - - - | 34600 | 14.7 | 12.6 | No | 215664876 | North | USA,Canada | No
EL15KC1-036-230A** | CK40[C,U]T-48B+TDR | EL297UH045XV36B | R-454B | - - - | - - - | - - - | 35200 | 14.7 | 12.2 | No | 215664878 | North | USA,Canada | No
EL15KC1-036-230A** | CK40[C,U]T-48B+TDR | EL297UH070XE36B | R-454B | - - - | - - - | - - - | 35000 | 14.7 | 12.6 | No | 215664875 | North | USA,Canada | No
EL15KC1-036-230A** | CK40[C,U]T-48B+TDR | EL297UH070XV36B | R-454B | - - - | - - - | - - - | 35400 | 14.7 | 12.2 | No | 215664880 | North | USA,Canada | No
EL15KC1-036-230A** | CK40[C,U]T-48B+TDR | EL297UH110XV60C | R-454B | - - - | - - - | - - - | 36000 | 14.4 | 12.2 | No | 215664881 | North | USA,Canada | No
EL15KC1-036-230A** | CK40[C,U]T-48B+TDR | ML180UH070E36B | R-454B | - - - | - - - | - - - | 35400 | 15.2 | 12.5 | Yes | 215664833 | North | USA,Canada | No
EL15KC1-036-230A** | CK40[C,U]T-48B+TDR | ML180UH070V36B | R-454B | - - - | - - - | - - - | 35200 | 15.2 | 12.5 | Yes | 215664835 | North | USA,Canada | No
EL15KC1-036-230A** | CK40[C,U]T-48B+TDR | ML180UH070V48B | R-454B | - - - | - - - | - - - | 35800 | 15.4 | 13 | Yes | 215664837 | North | USA,Canada | No
EL15KC1-036-230A** | CK40[C,U]T-48B+TDR | ML180UH070XE36B | R-454B | - - - | - - - | - - - | 35400 | 15.2 | 12.5 | Yes | 215664839 | North | USA,Canada | No
EL15KC1-036-230A** | CK40[C,U]T-48B+TDR | ML180UH090E48B | R-454B | - - - | - - - | - - - | 34600 | 15.4 | 13 | Yes | 215664841 | North | USA,Canada | No
EL15KC1-036-230A** | CK40[C,U]T-48B+TDR | ML180UH090V48B | R-454B | - - - | - - - | - - - | 35400 | 15.2 | 12.5 | Yes | 215664843 | North | USA,Canada | No
EL15KC1-036-230A** | CK40[C,U]T-48B+TDR | ML180UH090XE48B | R-454B | - - - | - - - | - - - | 34600 | 15.4 | 13 | Yes | 215664845 | North | USA,Canada | No
EL15KC1-036-230A** | CK40[C,U]T-48B+TDR | ML193UH030XE36B | R-454B | - - - | - - - | - - - | 35000 | 14.7 | 12.2 | No | 215664847 | North | USA,Canada | No
EL15KC1-036-230A** | CK40[C,U]T-48B+TDR | ML193UH045XE36B | R-454B | - - - | - - - | - - - | 34800 | 14.7 | 12.2 | No | 215664849 | North | USA,Canada | No
EL15KC1-036-230A** | CK40[C,U]T-48B+TDR | ML193UH070XE36B | R-454B | - - - | - - - | - - - | 34600 | 14.7 | 12.2 | No | 215664851 | North | USA,Canada | No
EL15KC1-036-230A** | CK40[C,U]T-48B+TDR | ML196UH030XE36B | R-454B | - - - | - - - | - - - | 34600 | 14.7 | 12.4 | No | 215664853 | North | USA,Canada | No
EL15KC1-036-230A** | CK40[C,U]T-48B+TDR | ML196UH045XE36B | R-454B | - - - | - - - | - - - | 34400 | 14.7 | 12.4 | No | 215664855 | North | USA,Canada | No
EL15KC1-036-230A** | CK40[C,U]T-48B+TDR | ML196UH070XE36B | R-454B | - - - | - - - | - - - | 34400 | 14.7 | 12.2 | No | 215664857 | North | USA,Canada | No
EL15KC1-036-230A** | CK40[C,U]T-48B+TDR | ML196UH070XE48B | R-454B | - - - | - - - | - - - | 35200 | 14.4 | 12.2 | No | 215664858 | North | USA,Canada | No
EL15KC1-036-230A** | CK40[C,U]T-48B+TDR | ML296UH045XV36B | R-454B | - - - | - - - | - - - | 35200 | 14.7 | 12.2 | No | 215664860 | North | USA,Canada | No
EL15KC1-036-230A** | CK40[C,U]T-48B+TDR | ML296UH070XV36B | R-454B | - - - | - - - | - - - | 35200 | 14.4 | 12.2 | No | 217165696 | North | USA,Canada | No
EL15KC1-036-230A** | CK40[C,U]T-48B+TDR | SL280UH080NV48B | R-454B | - - - | - - - | - - - | 36000 | 14.7 | 12.2 | No | 215664862 | North | USA,Canada | No
EL15KC1-036-230A** | CK40[C,U]T-48B+TDR | SL280UH090V36B | R-454B | - - - | - - - | - - - | 36000 | 15.2 | 12.8 | Yes | 215664864 | North | USA,Canada | No
EL15KC1-036-230A** | CK40[C,U]T-48B+TDR | SL280UH090V48B | R-454B | - - - | - - - | - - - | 35400 | 15.2 | 12.5 | Yes | 215664866 | North | USA,Canada | No
EL15KC1-036-230A** | CK40[C,U]T-48B+TDR | SL280UH090XV48B | R-454B | - - - | - - - | - - - | 35400 | 15.2 | 12.5 | Yes | 215664867 | North | USA,Canada | No
EL15KC1-036-230A** | CK40[C,U]T-48B+TDR | SL297UH040NV36B | R-454B | - - - | - - - | - - - | 35400 | 14.7 | 12.2 | No | 215664869 | North | USA,Canada | No
EL15KC1-036-230A** | CK40[C,U]T-48B+TDR | SL297UH060NV36B | R-454B | - - - | - - - | - - - | 35400 | 14.7 | 12.2 | No | 215664871 | North | USA,Canada | No
EL15KC1-036-230A** | CK40[C,U]T-48B+TDR | SLP99UH070XV36B | R-454B | - - - | - - - | - - - | 35400 | 14.7 | 12.2 | No | 215664873 | North | USA,Canada | No
EL15KC1-036-230A** | CK40[C,U]T-48C+TDR | - - - | R-454B | - - - | - - - | - - - | 34600 | 13.8 | 11.5 | No | 215664893 | North | USA,Canada | No
EL15KC1-036-230A** | CK40[C,U]T-48C+TDR | EL180UH100NE60C | R-454B | - - - | - - - | - - - | 36000 | 15.2 | 12.5 | Yes | 215664895 | North | USA,Canada | No
EL15KC1-036-230A** | CK40[C,U]T-48C+TDR | EL195UH080NE48C | R-454B | - - - | - - - | - - - | 34800 | 14.7 | 12.2 | No | 215664896 | North | USA,Canada | No
EL15KC1-036-230A** | CK40[C,U]T-48C+TDR | EL195UH100NE60C | R-454B | - - - | - - - | - - - | 35000 | 15.2 | 12.5 | Yes | 215664898 | North | USA,Canada | No
EL15KC1-036-230A** | CK40[C,U]T-48C+TDR | EL196UH090XE48C | R-454B | - - - | - - - | - - - | 35200 | 15.4 | 13 | Yes | 215664900 | North | USA,Canada | No
EL15KC1-036-230A** | CK40[C,U]T-48C+TDR | EL196UH110XE60C | R-454B | - - - | - - - | - - - | 35200 | 15.4 | 13 | Yes | 215664902 | North | USA,Canada | No
EL15KC1-036-230A** | CK40[C,U]T-48C+TDR | EL280UH110E48C | R-454B | - - - | - - - | - - - | 35000 | 15.5 | 13 | Yes | 215664904 | North | USA,Canada | No
EL15KC1-036-230A** | CK40[C,U]T-48C+TDR | EL280UH110E60C | R-454B | - - - | - - - | - - - | 36000 | 15.5 | 13 | Yes | 215664905 | North | USA,Canada | No
EL15KC1-036-230A** | CK40[C,U]T-48C+TDR | EL280UH110XE60C | R-454B | - - - | - - - | - - - | 36000 | 15.5 | 13 | Yes | 215664907 | North | USA,Canada | No
EL15KC1-036-230A** | CK40[C,U]T-48C+TDR | EL297UH090XE48C | R-454B | - - - | - - - | - - - | 34600 | 15.2 | 12.5 | Yes | 215664891 | North | USA,Canada | No
EL15KC1-036-230A** | CK40[C,U]T-48C+TDR | EL297UH090XV36C | R-454B | - - - | - - - | - - - | 35400 | 15.2 | 12.8 | Yes | 215664943 | North | USA,Canada | No
EL15KC1-036-230A** | CK40[C,U]T-48C+TDR | EL297UH090XV48C | R-454B | - - - | - - - | - - - | 35200 | 15.2 | 12.5 | Yes | 215664945 | North | USA,Canada | No
EL15KC1-036-230A** | CK40[C,U]T-48C+TDR | EL297UH090XV60C | R-454B | - - - | - - - | - - - | 36000 | 15.2 | 12.8 | Yes | 215664959 | North | USA,Canada | No
EL15KC1-036-230A** | CK40[C,U]T-48C+TDR | EL297UH110XE60C | R-454B | - - - | - - - | - - - | 35000 | 15.4 | 12.5 | Yes | 215664947 | North | USA,Canada | No
EL15KC1-036-230A** | CK40[C,U]T-48C+TDR | EL297UH110XV48C | R-454B | - - - | - - - | - - - | 35400 | 15.2 | 12.8 | Yes | 215664949 | North | USA,Canada | No
EL15KC1-036-230A** | CK40[C,U]T-48C+TDR | EL297UH110XV60C | R-454B | - - - | - - - | - - - | 36000 | 15.2 | 12.5 | Yes | 215664950 | North | USA,Canada | No
EL15KC1-036-230A** | CK40[C,U]T-48C+TDR | ML180UH090E48B | R-454B | - - - | - - - | - - - | 35600 | 15.5 | 13.2 | Yes | 215664952 | North | USA,Canada | No
EL15KC1-036-230A** | CK40[C,U]T-48C+TDR | ML180UH090E60C | R-454B | - - - | - - - | - - - | 35200 | 15.5 | 13 | Yes | 215664909 | North | USA,Canada | No
EL15KC1-036-230A** | CK40[C,U]T-48C+TDR | ML180UH110E60C | R-454B | - - - | - - - | - - - | 36000 | 15.5 | 13 | Yes | 215664911 | North | USA,Canada | No
EL15KC1-036-230A** | CK40[C,U]T-48C+TDR | ML180UH110V60C | R-454B | - - - | - - - | - - - | 36000 | 15.5 | 13 | Yes | 215664913 | North | USA,Canada | No
EL15KC1-036-230A** | CK40[C,U]T-48C+TDR | ML180UH110XE60C | R-454B | - - - | - - - | - - - | 36000 | 15.5 | 13 | Yes | 215664915 | North | USA,Canada | No
EL15KC1-036-230A** | CK40[C,U]T-48C+TDR | ML193UH090XE36C | R-454B | - - - | - - - | - - - | 35200 | 15.2 | 12.8 | Yes | 215664917 | North | USA,Canada | No
EL15KC1-036-230A** | CK40[C,U]T-48C+TDR | ML193UH090XE48C | R-454B | - - - | - - - | - - - | 34800 | 15.2 | 12.5 | Yes | 215664918 | North | USA,Canada | No
EL15KC1-036-230A** | CK40[C,U]T-48C+TDR | ML193UH110XE48C | R-454B | - - - | - - - | - - - | 34800 | 15.4 | 13 | Yes | 215664920 | North | USA,Canada | No
EL15KC1-036-230A** | CK40[C,U]T-48C+TDR | ML193UH110XE60C | R-454B | - - - | - - - | - - - | 35800 | 15.5 | 13 | Yes | 215664954 | North | USA,Canada | No
EL15KC1-036-230A** | CK40[C,U]T-48C+TDR | ML196UH090XE36C | R-454B | - - - | - - - | - - - | 35200 | 15.2 | 12.5 | Yes | 215664922 | North | USA,Canada | No
EL15KC1-036-230A** | CK40[C,U]T-48C+TDR | ML196UH090XE48C | R-454B | - - - | - - - | - - - | 35200 | 15.2 | 13 | Yes | 215664924 | North | USA,Canada | No
EL15KC1-036-230A** | CK40[C,U]T-48C+TDR | ML196UH090XE60C | R-454B | - - - | - - - | - - - | 35000 | 15.5 | 13 | Yes | 215664925 | North | USA,Canada | No
EL15KC1-036-230A** | CK40[C,U]T-48C+TDR | ML196UH110XE60C | R-454B | - - - | - - - | - - - | 35200 | 15.4 | 13 | Yes | 215664927 | North | USA,Canada | No
EL15KC1-036-230A** | CK40[C,U]T-48C+TDR | ML296UH090XV48C | R-454B | - - - | - - - | - - - | 35800 | 15.2 | 12.5 | No | 217165697 | North | USA,Canada | No
EL15KC1-036-230A** | CK40[C,U]T-48C+TDR | ML296UH110XV60C | R-454B | - - - | - - - | - - - | 35200 | 15.5 | 13 | No | 217165698 | North | USA,Canada | No
EL15KC1-036-230A** | CK40[C,U]T-48C+TDR | SL280UH080NV60C | R-454B | - - - | - - - | - - - | 36000 | 15.5 | 13 | Yes | 215664929 | North | USA,Canada | No
EL15KC1-036-230A** | CK40[C,U]T-48C+TDR | SL280UH090V60C | R-454B | - - - | - - - | - - - | 36000 | 15.4 | 13 | Yes | 215664930 | North | USA,Canada | No
EL15KC1-036-230A** | CK40[C,U]T-48C+TDR | SL280UH090XV60C | R-454B | - - - | - - - | - - - | 36000 | 15.4 | 13 | Yes | 215664932 | North | USA,Canada | No
EL15KC1-036-230A** | CK40[C,U]T-48C+TDR | SL280UH100NV60C | R-454B | - - - | - - - | - - - | 36000 | 15.2 | 13 | Yes | 215664934 | North | USA,Canada | No
EL15KC1-036-230A** | CK40[C,U]T-48C+TDR | SL297UH080NV48C | R-454B | - - - | - - - | - - - | 35400 | 15.2 | 12.5 | Yes | 215664936 | North | USA,Canada | No
EL15KC1-036-230A** | CK40[C,U]T-48C+TDR | SL297UH080NV60C | R-454B | - - - | - - - | - - - | 36000 | 15.2 | 12.8 | Yes | 215664956 | North | USA,Canada | No
EL15KC1-036-230A** | CK40[C,U]T-48C+TDR | SLP99UH090XV36C | R-454B | - - - | - - - | - - - | 35400 | 15.2 | 12.5 | Yes | 215664937 | North | USA,Canada | No
EL15KC1-036-230A** | CK40[C,U]T-48C+TDR | SLP99UH090XV48C | R-454B | - - - | - - - | - - - | 35200 | 14.7 | 12.5 | No | 215664939 | North | USA,Canada | No
EL15KC1-036-230A** | CK40[C,U]T-48C+TDR | SLP99UH090XV60C | R-454B | - - - | - - - | - - - | 36000 | 14.7 | 12.8 | No | 215664958 | North | USA,Canada | No
EL15KC1-036-230A** | CK40[C,U]T-48C+TDR | SLP99UH110XV60C | R-454B | - - - | - - - | - - - | 36000 | 15.2 | 12.8 | Yes | 215664941 | North | USA,Canada | No
EL15KC1-036-230A** | CK40[C,U]T-49C+TDR | - - - | R-454B | - - - | - - - | - - - | 34800 | 13.8 | 11.7 | No | 215664963 | North | USA,Canada | No
EL15KC1-036-230A** | CK40[C,U]T-49C+TDR | EL180UH100NE60C | R-454B | - - - | - - - | - - - | 36000 | 15.2 | 12.5 | Yes | 215664965 | North | USA,Canada | No
EL15KC1-036-230A** | CK40[C,U]T-49C+TDR | EL195UH080NE48C | R-454B | - - - | - - - | - - - | 35000 | 15.2 | 12.8 | Yes | 215664967 | North | USA,Canada | No
EL15KC1-036-230A** | CK40[C,U]T-49C+TDR | EL195UH100NE60C | R-454B | - - - | - - - | - - - | 35400 | 15.4 | 13 | Yes | 215664969 | North | USA,Canada | No
EL15KC1-036-230A** | CK40[C,U]T-49C+TDR | EL196UH090XE48C | R-454B | - - - | - - - | - - - | 35400 | 15.5 | 13 | Yes | 215664971 | North | USA,Canada | No
EL15KC1-036-230A** | CK40[C,U]T-49C+TDR | EL196UH110XE60C | R-454B | - - - | - - - | - - - | 36000 | 15.5 | 13 | Yes | 215664972 | North | USA,Canada | No
EL15KC1-036-230A** | CK40[C,U]T-49C+TDR | EL280UH110E48C | R-454B | - - - | - - - | - - - | 35200 | 15.5 | 13.2 | Yes | 215664974 | North | USA,Canada | No
EL15KC1-036-230A** | CK40[C,U]T-49C+TDR | EL280UH110E60C | R-454B | - - - | - - - | - - - | 36000 | 15.5 | 13 | Yes | 215664975 | North | USA,Canada | No
EL15KC1-036-230A** | CK40[C,U]T-49C+TDR | EL280UH110XE60C | R-454B | - - - | - - - | - - - | 36000 | 15.5 | 13 | Yes | 215664977 | North | USA,Canada | No
EL15KC1-036-230A** | CK40[C,U]T-49C+TDR | EL297UH090XE48C | R-454B | - - - | - - - | - - - | 35000 | 15.4 | 13 | Yes | 215664961 | North | USA,Canada | No
EL15KC1-036-230A** | CK40[C,U]T-49C+TDR | EL297UH090XV36C | R-454B | - - - | - - - | - - - | 35800 | 15.2 | 13 | Yes | 215665014 | North | USA,Canada | No
EL15KC1-036-230A** | CK40[C,U]T-49C+TDR | EL297UH090XV48C | R-454B | - - - | - - - | - - - | 35600 | 15.2 | 12.8 | Yes | 215665016 | North | USA,Canada | No
EL15KC1-036-230A** | CK40[C,U]T-49C+TDR | EL297UH090XV60C | R-454B | - - - | - - - | - - - | 36000 | 15.2 | 12.8 | Yes | 215665029 | North | USA,Canada | No
EL15KC1-036-230A** | CK40[C,U]T-49C+TDR | EL297UH110XE60C | R-454B | - - - | - - - | - - - | 35400 | 15.5 | 13 | Yes | 215665017 | North | USA,Canada | No
EL15KC1-036-230A** | CK40[C,U]T-49C+TDR | EL297UH110XV48C | R-454B | - - - | - - - | - - - | 35800 | 15.2 | 13 | Yes | 215665019 | North | USA,Canada | No
EL15KC1-036-230A** | CK40[C,U]T-49C+TDR | EL297UH110XV60C | R-454B | - - - | - - - | - - - | 36000 | 15.2 | 13 | Yes | 215665021 | North | USA,Canada | No
EL15KC1-036-230A** | CK40[C,U]T-49C+TDR | ML180UH090E60C | R-454B | - - - | - - - | - - - | 35400 | 15.5 | 13.2 | Yes | 215664979 | North | USA,Canada | No
EL15KC1-036-230A** | CK40[C,U]T-49C+TDR | ML180UH110E60C | R-454B | - - - | - - - | - - - | 36000 | 15.5 | 13 | Yes | 215664981 | North | USA,Canada | No
EL15KC1-036-230A** | CK40[C,U]T-49C+TDR | ML180UH110V60C | R-454B | - - - | - - - | - - - | 36000 | 15.5 | 13 | Yes | 215664983 | North | USA,Canada | No
EL15KC1-036-230A** | CK40[C,U]T-49C+TDR | ML180UH110XE60C | R-454B | - - - | - - - | - - - | 36000 | 15.5 | 13 | Yes | 215664984 | North | USA,Canada | No
EL15KC1-036-230A** | CK40[C,U]T-49C+TDR | ML193UH090XE36C | R-454B | - - - | - - - | - - - | 35200 | 15.2 | 12.5 | Yes | 215664986 | North | USA,Canada | No
EL15KC1-036-230A** | CK40[C,U]T-49C+TDR | ML193UH090XE48C | R-454B | - - - | - - - | - - - | 35200 | 15.4 | 13 | Yes | 215664988 | North | USA,Canada | No
EL15KC1-036-230A** | CK40[C,U]T-49C+TDR | ML193UH110XE48C | R-454B | - - - | - - - | - - - | 35200 | 15.5 | 13 | Yes | 215664990 | North | USA,Canada | No
EL15KC1-036-230A** | CK40[C,U]T-49C+TDR | ML193UH110XE60C | R-454B | - - - | - - - | - - - | 36000 | 15.5 | 13.2 | Yes | 215665023 | North | USA,Canada | No
EL15KC1-036-230A** | CK40[C,U]T-49C+TDR | ML196UH090XE36C | R-454B | - - - | - - - | - - - | 36000 | 15.2 | 12.5 | Yes | 215664992 | North | USA,Canada | No
EL15KC1-036-230A** | CK40[C,U]T-49C+TDR | ML196UH090XE48C | R-454B | - - - | - - - | - - - | 35400 | 15.5 | 13 | Yes | 215664994 | North | USA,Canada | No
EL15KC1-036-230A** | CK40[C,U]T-49C+TDR | ML196UH090XE60C | R-454B | - - - | - - - | - - - | 35200 | 15.5 | 13 | Yes | 215664995 | North | USA,Canada | No
EL15KC1-036-230A** | CK40[C,U]T-49C+TDR | ML196UH110XE60C | R-454B | - - - | - - - | - - - | 36000 | 15.5 | 13 | Yes | 215664997 | North | USA,Canada | No
EL15KC1-036-230A** | CK40[C,U]T-49C+TDR | ML296UH090XV48C | R-454B | - - - | - - - | - - - | 36000 | 15.4 | 13 | No | 217165694 | North | USA,Canada | No
EL15KC1-036-230A** | CK40[C,U]T-49C+TDR | ML296UH110XV60C | R-454B | - - - | - - - | - - - | 36000 | 15.5 | 13 | No | 217165695 | North | USA,Canada | No
EL15KC1-036-230A** | CK40[C,U]T-49C+TDR | SL280UH080NV60C | R-454B | - - - | - - - | - - - | 36000 | 15.5 | 13 | Yes | 215664999 | North | USA,Canada | No
EL15KC1-036-230A** | CK40[C,U]T-49C+TDR | SL280UH090V60C | R-454B | - - - | - - - | - - - | 36000 | 15.5 | 13 | Yes | 215665001 | North | USA,Canada | No
EL15KC1-036-230A** | CK40[C,U]T-49C+TDR | SL280UH090XV60C | R-454B | - - - | - - - | - - - | 36000 | 15.5 | 13 | Yes | 215665003 | North | USA,Canada | No
EL15KC1-036-230A** | CK40[C,U]T-49C+TDR | SL280UH100NV60C | R-454B | - - - | - - - | - - - | 36000 | 15.5 | 13 | Yes | 215665005 | North | USA,Canada | No
EL15KC1-036-230A** | CK40[C,U]T-49C+TDR | SL297UH080NV48C | R-454B | - - - | - - - | - - - | 35800 | 15.4 | 13 | Yes | 215665006 | North | USA,Canada | No
EL15KC1-036-230A** | CK40[C,U]T-49C+TDR | SL297UH080NV60C | R-454B | - - - | - - - | - - - | 36000 | 15.2 | 12.8 | Yes | 215665025 | North | USA,Canada | No
EL15KC1-036-230A** | CK40[C,U]T-49C+TDR | SLP99UH090XV36C | R-454B | - - - | - - - | - - - | 36000 | 15.2 | 13 | Yes | 215665008 | North | USA,Canada | No
EL15KC1-036-230A** | CK40[C,U]T-49C+TDR | SLP99UH090XV48C | R-454B | - - - | - - - | - - - | 35600 | 15.2 | 12.8 | Yes | 215665010 | North | USA,Canada | No
EL15KC1-036-230A** | CK40[C,U]T-49C+TDR | SLP99UH090XV60C | R-454B | - - - | - - - | - - - | 36000 | 15.2 | 12.8 | Yes | 215665027 | North | USA,Canada | No
EL15KC1-036-230A** | CK40[C,U]T-49C+TDR | SLP99UH110XV60C | R-454B | - - - | - - - | - - - | 36000 | 15.5 | 13 | Yes | 215665011 | North | USA,Canada | No
EL15KC1-036-230A** | CK40DT-24B+TDR | EL297DF070XE48B | R-454B | - - - | - - - | - - - | 34200 | 13.8 | 11.7 | No | 215665033 | North | USA,Canada | No
EL15KC1-036-230A** | CK40DT-24B+TDR | ML193DF045XE36B | R-454B | - - - | - - - | - - - | 34200 | 13.8 | 12 | No | 215665035 | North | USA,Canada | No
EL15KC1-036-230A** | CK40DT-24B+TDR | ML193DF070XE36B | R-454B | - - - | - - - | - - - | 34400 | 13.8 | 12 | No | 215665037 | North | USA,Canada | No
EL15KC1-036-230A** | CK40DT-24B+TDR | ML196DF070XE48B | R-454B | - - - | - - - | - - - | 34200 | 13.8 | 11.7 | No | 215665039 | North | USA,Canada | No
EL15KC1-036-230A** | CK40DT-24B+TDR | ML296DF045XV36B | R-454B | - - - | - - - | - - - | 34200 | 13.8 | 11.7 | No | 215665031 | North | USA,Canada | No
EL15KC1-036-230A** | CK40DT-24B+TDR | SL280DF060NV36B | R-454B | - - - | - - - | - - - | 34200 | 13.8 | 12 | No | 215665041 | North | USA,Canada | No
EL15KC1-036-230A** | CK40DT-24B+TDR | SL280DF090V48B | R-454B | - - - | - - - | - - - | 34200 | 14.3 | 12.2 | No | 215665043 | North | USA,Canada | No
EL15KC1-036-230A** | CK40DT-30/36B+TDR | EL280DF090E48B | R-454B | - - - | - - - | - - - | 34200 | 14.4 | 12.2 | No | 215665049 | North | USA,Canada | No
EL15KC1-036-230A** | CK40DT-30/36B+TDR | EL297DF070XE48B | R-454B | - - - | - - - | - - - | 34000 | 13.8 | 12 | No | 215665047 | North | USA,Canada | No
EL15KC1-036-230A** | CK40DT-30/36B+TDR | EL297DF090XE48C | R-454B | - - - | - - - | - - - | 34600 | 14.7 | 12.4 | No | 215665062 | North | USA,Canada | No
EL15KC1-036-230A** | CK40DT-30/36B+TDR | ML180DF090E48B | R-454B | - - - | - - - | - - - | 34600 | 14.7 | 12.5 | No | 215665051 | North | USA,Canada | No
EL15KC1-036-230A** | CK40DT-30/36B+TDR | ML193DF045XE36B | R-454B | - - - | - - - | - - - | 34200 | 14.3 | 12.2 | No | 215665053 | North | USA,Canada | No
EL15KC1-036-230A** | CK40DT-30/36B+TDR | ML193DF070XE36B | R-454B | - - - | - - - | - - - | 34200 | 14.3 | 12 | No | 215665055 | North | USA,Canada | No
EL15KC1-036-230A** | CK40DT-30/36B+TDR | ML196DF070XE48B | R-454B | - - - | - - - | - - - | 34200 | 13.8 | 12 | No | 215665057 | North | USA,Canada | No
EL15KC1-036-230A** | CK40DT-30/36B+TDR | ML296DF070XV48B | R-454B | - - - | - - - | - - - | 34400 | 14.3 | 12.2 | No | 215665045 | North | USA,Canada | No
EL15KC1-036-230A** | CK40DT-30/36B+TDR | SL280DF060NV36B | R-454B | - - - | - - - | - - - | 34200 | 14.3 | 12 | No | 215665059 | North | USA,Canada | No
EL15KC1-036-230A** | CK40DT-30/36B+TDR | SL280DF090V48B | R-454B | - - - | - - - | - - - | 34400 | 14.3 | 12 | No | 215665061 | North | USA,Canada | No
EL15KC1-036-230A** | CK40DT-30/36C+TDR | EL297DF090XE48C | R-454B | - - - | - - - | - - - | 34600 | 14.7 | 12.5 | No | 215665064 | North | USA,Canada | No
EL15KC1-036-230A** | CK40DT-30/36C+TDR | ML180DF110E60C | R-454B | - - - | - - - | - - - | 35000 | 14.7 | 12.5 | No | 215665066 | North | USA,Canada | No
EL15KC1-036-230A** | CK40DT-30/36C+TDR | ML193DF090XE48C | R-454B | - - - | - - - | - - - | 34600 | 14.7 | 12.5 | No | 215665068 | North | USA,Canada | No
EL15KC1-036-230A** | CK40DT-30/36C+TDR | ML196DF090XE48C | R-454B | - - - | - - - | - - - | 34600 | 14.7 | 12.5 | No | 215665070 | North | USA,Canada | No
EL15KC1-036-230A** | CK40DT-30/36C+TDR | ML196DF110XE60C | R-454B | - - - | - - - | - - - | 34800 | 14.7 | 12.5 | No | 215665072 | North | USA,Canada | No
EL15KC1-036-230A** | CK40DT-30/36C+TDR | ML296DF090XV60C | R-454B | - - - | - - - | - - - | 34600 | 14.4 | 12.4 | No | 215665074 | North | USA,Canada | No
EL15KC1-036-230A** | CK40DT-30/36C+TDR | SL280DF090V60C | R-454B | - - - | - - - | - - - | 36000 | 14.7 | 12.6 | No | 215665084 | North | USA,Canada | No
EL15KC1-036-230A** | CK40DT-30/36C+TDR | SL280DF110V60C | R-454B | - - - | - - - | - - - | 34800 | 14.7 | 12.6 | No | 215665075 | North | USA,Canada | No
EL15KC1-036-230A** | CK40DT-30/36C+TDR | SLP99DF090XV36C | R-454B | - - - | - - - | - - - | 34600 | 14.7 | 12.5 | No | 215665077 | North | USA,Canada | No
EL15KC1-036-230A** | CK40DT-30/36C+TDR | SLP99DF090XV48C | R-454B | - - - | - - - | - - - | 34400 | 14.3 | 12.2 | No | 215665079 | North | USA,Canada | No
EL15KC1-036-230A** | CK40DT-30/36C+TDR | SLP99DF090XV60C | R-454B | - - - | - - - | - - - | 34600 | 14.3 | 12.2 | No | 215665080 | North | USA,Canada | No
EL15KC1-036-230A** | CK40DT-30/36C+TDR | SLP99DF110XV60C | R-454B | - - - | - - - | - - - | 34600 | 14.3 | 12 | No | 215665082 | North | USA,Canada | No
EL15KC1-036-230A** | CK40DT-42B+TDR | - - - | R-454B | - - - | - - - | - - - | 34400 | 13.4 | 11.5 | No | 215665104 | North | USA,Canada | No
EL15KC1-036-230A** | CK40DT-42B+TDR | EL280DF090E48B | R-454B | - - - | - - - | - - - | 35000 | 14.7 | 12.5 | No | 215665088 | North | USA,Canada | No
EL15KC1-036-230A** | CK40DT-42B+TDR | EL297DF070XE48B | R-454B | - - - | - - - | - - - | 34800 | 13.8 | 12.2 | No | 215665086 | North | USA,Canada | No
EL15KC1-036-230A** | CK40DT-42B+TDR | ML180DF070E36B | R-454B | - - - | - - - | - - - | 34600 | 14.7 | 12.4 | No | 215665089 | North | USA,Canada | No
EL15KC1-036-230A** | CK40DT-42B+TDR | ML180DF090E48B | R-454B | - - - | - - - | - - - | 35000 | 14.7 | 12.5 | No | 215665091 | North | USA,Canada | No
EL15KC1-036-230A** | CK40DT-42B+TDR | ML193DF045XE36B | R-454B | - - - | - - - | - - - | 34800 | 14.7 | 12.4 | No | 215665093 | North | USA,Canada | No
EL15KC1-036-230A** | CK40DT-42B+TDR | ML193DF070XE36B | R-454B | - - - | - - - | - - - | 34800 | 14.7 | 12.4 | No | 215665095 | North | USA,Canada | No
EL15KC1-036-230A** | CK40DT-42B+TDR | ML196DF045XE36B | R-454B | - - - | - - - | - - - | 34400 | 14.7 | 12.4 | No | 215665097 | North | USA,Canada | No
EL15KC1-036-230A** | CK40DT-42B+TDR | ML196DF070XE48B | R-454B | - - - | - - - | - - - | 35000 | 14.3 | 12.2 | No | 215665099 | North | USA,Canada | No
EL15KC1-036-230A** | CK40DT-42B+TDR | SL280DF060NV36B | R-454B | - - - | - - - | - - - | 35000 | 13.8 | 12.2 | No | 215665100 | North | USA,Canada | No
EL15KC1-036-230A** | CK40DT-42B+TDR | SL280DF090V48B | R-454B | - - - | - - - | - - - | 35000 | 14.7 | 12.4 | No | 215665102 | North | USA,Canada | No
EL15KC1-036-230A** | CK40DT-48C+TDR | - - - | R-454B | - - - | - - - | - - - | 34800 | 13.4 | 11.5 | No | 215665137 | North | USA,Canada | No
EL15KC1-036-230A** | CK40DT-48C+TDR | EL297DF090XE48C | R-454B | - - - | - - - | - - - | 35000 | 15.2 | 12.6 | Yes | 215665129 | North | USA,Canada | No
EL15KC1-036-230A** | CK40DT-48C+TDR | EL297DF090XV60C | R-454B | - - - | - - - | - - - | 34400 | 14.4 | 12.4 | No | 215665126 | North | USA,Canada | No
EL15KC1-036-230A** | CK40DT-48C+TDR | EL297DF110XV60C | R-454B | - - - | - - - | - - - | 34400 | 14.3 | 12 | No | 215665128 | North | USA,Canada | No
EL15KC1-036-230A** | CK40DT-48C+TDR | ML180DF110E60C | R-454B | - - - | - - - | - - - | 33800 | 15.2 | 12.5 | Yes | 215665106 | North | USA,Canada | No
EL15KC1-036-230A** | CK40DT-48C+TDR | ML193DF090XE48C | R-454B | - - - | - - - | - - - | 33800 | 14.7 | 12.2 | No | 215665108 | North | USA,Canada | No
EL15KC1-036-230A** | CK40DT-48C+TDR | ML196DF090XE48C | R-454B | - - - | - - - | - - - | 33800 | 14.7 | 12.2 | No | 215665110 | North | USA,Canada | No
EL15KC1-036-230A** | CK40DT-48C+TDR | ML196DF110XE60C | R-454B | - - - | - - - | - - - | 34000 | 14.7 | 12.2 | No | 215665111 | North | USA,Canada | No
EL15KC1-036-230A** | CK40DT-48C+TDR | ML296DF070XV48B | R-454B | - - - | - - - | - - - | 35000 | 14.7 | 12.4 | No | 215665133 | North | USA,Canada | No
EL15KC1-036-230A** | CK40DT-48C+TDR | ML296DF090XV60C | R-454B | - - - | - - - | - - - | 34400 | 14.7 | 12.2 | No | 215665113 | North | USA,Canada | No
EL15KC1-036-230A** | CK40DT-48C+TDR | SL280DF080NV60C | R-454B | - - - | - - - | - - - | 34600 | 14.7 | 12.2 | No | 215665124 | North | USA,Canada | No
EL15KC1-036-230A** | CK40DT-48C+TDR | SL280DF090V60C | R-454B | - - - | - - - | - - - | 36000 | 14.7 | 12.8 | No | 215665131 | North | USA,Canada | No
EL15KC1-036-230A** | CK40DT-48C+TDR | SL280DF110V60C | R-454B | - - - | - - - | - - - | 34600 | 14.7 | 12.2 | No | 215665115 | North | USA,Canada | No
EL15KC1-036-230A** | CK40DT-48C+TDR | SLP99DF070XV36B | R-454B | - - - | - - - | - - - | 34800 | 14.7 | 12.4 | No | 215665135 | North | USA,Canada | No
EL15KC1-036-230A** | CK40DT-48C+TDR | SLP99DF090XV36C | R-454B | - - - | - - - | - - - | 34400 | 14.7 | 12.6 | No | 215665117 | North | USA,Canada | No
EL15KC1-036-230A** | CK40DT-48C+TDR | SLP99DF090XV48C | R-454B | - - - | - - - | - - - | 34400 | 14.7 | 12.4 | No | 215665118 | North | USA,Canada | No
EL15KC1-036-230A** | CK40DT-48C+TDR | SLP99DF090XV60C | R-454B | - - - | - - - | - - - | 34400 | 14.3 | 12 | No | 215665120 | North | USA,Canada | No
EL15KC1-036-230A** | CK40DT-48C+TDR | SLP99DF110XV60C | R-454B | - - - | - - - | - - - | 34400 | 14.3 | 12 | No | 215665122 | North | USA,Canada | No
EL15KC1-036-230A** | CK40DT-48C+TDR | SLP99UH070XV36B | R-454B | - - - | - - - | - - - | 34800 | 14.7 | 12.6 | No | 217165716 | North | USA,Canada | No
EL15KC1-036-230A** | CK40DT-48C+TDR | SLP99UH110XV60C | R-454B | - - - | - - - | - - - | 35800 | 14.7 | 12.6 | No | 217165717 | North | USA,Canada | No
EL15KC1-036-230A** | CK40HT-24A+TDR | EL180UH040NE36A | R-454B | - - - | - - - | - - - | 34200 | 14.3 | 12 | No | 215665152 | North | USA,Canada | No
EL15KC1-036-230A** | CK40HT-24A+TDR | EL180UH060NE36A | R-454B | - - - | - - - | - - - | 34200 | 14.3 | 12 | No | 215665157 | North | USA,Canada | No
EL15KC1-036-230A** | CK40HT-24A+TDR | EL280UH045E36A | R-454B | - - - | - - - | - - - | 34000 | 13.8 | 12 | No | 215665138 | North | USA,Canada | No
EL15KC1-036-230A** | CK40HT-24A+TDR | EL280UH070E36A | R-454B | - - - | - - - | - - - | 33200 | 14.3 | 12 | No | 215665143 | North | USA,Canada | No
EL15KC1-036-230A** | CK40HT-24A+TDR | EL280UH070XE36A | R-454B | - - - | - - - | - - - | 33200 | 14.3 | 12 | No | 215665140 | North | USA,Canada | No
EL15KC1-036-230A** | CK40HT-24A+TDR | ML180UH030V36A | R-454B | - - - | - - - | - - - | 34000 | 14.3 | 12 | No | 215665145 | North | USA,Canada | No
EL15KC1-036-230A** | CK40HT-24A+TDR | ML180UH045E36A | R-454B | - - - | - - - | - - - | 34400 | 14.3 | 12.2 | No | 215665154 | North | USA,Canada | No
EL15KC1-036-230A** | CK40HT-24A+TDR | ML180UH045V36A | R-454B | - - - | - - - | - - - | 34000 | 14.3 | 12 | No | 215665147 | North | USA,Canada | No
EL15KC1-036-230A** | CK40HT-24A+TDR | ML180UH045XE36A | R-454B | - - - | - - - | - - - | 34400 | 14.3 | 12.2 | No | 215665159 | North | USA,Canada | No
EL15KC1-036-230A** | CK40HT-24A+TDR | ML180UH070E36A | R-454B | - - - | - - - | - - - | 33200 | 14.3 | 11.7 | No | 215665148 | North | USA,Canada | No
EL15KC1-036-230A** | CK40HT-24A+TDR | ML180UH070V36A | R-454B | - - - | - - - | - - - | 33800 | 14.3 | 11.7 | No | 215665141 | North | USA,Canada | No
EL15KC1-036-230A** | CK40HT-24A+TDR | ML180UH070XE36A | R-454B | - - - | - - - | - - - | 33200 | 14.3 | 11.7 | No | 215665150 | North | USA,Canada | No
EL15KC1-036-230A** | CK40HT-24A+TDR | SL280UH060NV36A | R-454B | - - - | - - - | - - - | 34600 | 14.3 | 12.2 | No | 215665155 | North | USA,Canada | No
EL15KC1-036-230A** | CK40HT-24B+TDR | EL195UH040NE36B | R-454B | - - - | - - - | - - - | 33800 | 13.8 | 12 | No | 215665190 | North | USA,Canada | No
EL15KC1-036-230A** | CK40HT-24B+TDR | EL195UH060NE36B | R-454B | - - - | - - - | - - - | 34000 | 14.3 | 12.2 | No | 215665192 | North | USA,Canada | No
EL15KC1-036-230A** | CK40HT-24B+TDR | EL196UH030XE36B | R-454B | - - - | - - - | - - - | 33000 | 13.8 | 11.7 | No | 215665161 | North | USA,Canada | No
EL15KC1-036-230A** | CK40HT-24B+TDR | EL196UH070XE36B | R-454B | - - - | - - - | - - - | 34000 | 13.8 | 12 | No | 215665173 | North | USA,Canada | No
EL15KC1-036-230A** | CK40HT-24B+TDR | EL280UH045E36A | R-454B | - - - | - - - | - - - | 34800 | 14.3 | 12.2 | No | 215665175 | North | USA,Canada | No
EL15KC1-036-230A** | CK40HT-24B+TDR | EL280UH070E36A | R-454B | - - - | - - - | - - - | 34200 | 14.3 | 12.2 | No | 215665177 | North | USA,Canada | No
EL15KC1-036-230A** | CK40HT-24B+TDR | EL280UH090E36B | R-454B | - - - | - - - | - - - | 34600 | 14.7 | 12.4 | No | 215665194 | North | USA,Canada | No
EL15KC1-036-230A** | CK40HT-24B+TDR | EL297UH045XE36B | R-454B | - - - | - - - | - - - | 33800 | 14.3 | 12.2 | No | 215665208 | North | USA,Canada | No
EL15KC1-036-230A** | CK40HT-24B+TDR | EL297UH045XV36B | R-454B | - - - | - - - | - - - | 33800 | 13.8 | 12 | No | 215665210 | North | USA,Canada | No
EL15KC1-036-230A** | CK40HT-24B+TDR | EL297UH070XE36B | R-454B | - - - | - - - | - - - | 34400 | 13.8 | 12 | No | 215665171 | North | USA,Canada | No
EL15KC1-036-230A** | CK40HT-24B+TDR | EL297UH070XV36B | R-454B | - - - | - - - | - - - | 34000 | 14.3 | 12.2 | No | 215665212 | North | USA,Canada | No
EL15KC1-036-230A** | CK40HT-24B+TDR | EL297UH110XV60C | R-454B | - - - | - - - | - - - | 34800 | 14.3 | 12.2 | No | 215665214 | North | USA,Canada | No
EL15KC1-036-230A** | CK40HT-24B+TDR | ML180UH045E36A | R-454B | - - - | - - - | - - - | 34600 | 14.3 | 12.4 | No | 215665178 | North | USA,Canada | No
EL15KC1-036-230A** | CK40HT-24B+TDR | ML180UH070E36B | R-454B | - - - | - - - | - - - | 34600 | 14.3 | 12.2 | No | 215665180 | North | USA,Canada | No
EL15KC1-036-230A** | CK40HT-24B+TDR | ML180UH070V36B | R-454B | - - - | - - - | - - - | 33600 | 14.4 | 12 | No | 215665164 | North | USA,Canada | No
EL15KC1-036-230A** | CK40HT-24B+TDR | ML180UH070V48B | R-454B | - - - | - - - | - - - | 34200 | 14.7 | 12.2 | No | 215665166 | North | USA,Canada | No
EL15KC1-036-230A** | CK40HT-24B+TDR | ML180UH070XE36B | R-454B | - - - | - - - | - - - | 34600 | 14.3 | 12.2 | No | 215665196 | North | USA,Canada | No
EL15KC1-036-230A** | CK40HT-24B+TDR | ML180UH090V48B | R-454B | - - - | - - - | - - - | 33800 | 14.3 | 12 | No | 215665168 | North | USA,Canada | No
EL15KC1-036-230A** | CK40HT-24B+TDR | ML193UH030XE36B | R-454B | - - - | - - - | - - - | 34400 | 13.8 | 12 | No | 215665197 | North | USA,Canada | No
EL15KC1-036-230A** | CK40HT-24B+TDR | ML193UH045XE36B | R-454B | - - - | - - - | - - - | 34000 | 14.3 | 12 | No | 215665182 | North | USA,Canada | No
EL15KC1-036-230A** | CK40HT-24B+TDR | ML193UH070XE36B | R-454B | - - - | - - - | - - - | 34000 | 14.3 | 12.2 | No | 215665199 | North | USA,Canada | No
EL15KC1-036-230A** | CK40HT-24B+TDR | ML196UH030XE36B | R-454B | - - - | - - - | - - - | 33000 | 13.8 | 11.7 | No | 215665162 | North | USA,Canada | No
EL15KC1-036-230A** | CK40HT-24B+TDR | ML196UH070XE36B | R-454B | - - - | - - - | - - - | 34600 | 14.3 | 12.2 | No | 215665201 | North | USA,Canada | No
EL15KC1-036-230A** | CK40HT-24B+TDR | ML196UH070XE48B | R-454B | - - - | - - - | - - - | 33400 | 13.8 | 11.7 | No | 215665170 | North | USA,Canada | No
EL15KC1-036-230A** | CK40HT-24B+TDR | ML296UH045XV36B | R-454B | - - - | - - - | - - - | 34000 | 14.3 | 12.2 | No | 215665183 | North | USA,Canada | No
EL15KC1-036-230A** | CK40HT-24B+TDR | ML296UH070XV36B | R-454B | - - - | - - - | - - - | 34200 | 14.3 | 12.2 | No | 217165712 | North | USA,Canada | No
EL15KC1-036-230A** | CK40HT-24B+TDR | SL280UH080NV48B | R-454B | - - - | - - - | - - - | 34800 | 14.3 | 12 | No | 215665185 | North | USA,Canada | No
EL15KC1-036-230A** | CK40HT-24B+TDR | SL280UH090V36B | R-454B | - - - | - - - | - - - | 34200 | 14.7 | 12.4 | No | 215665203 | North | USA,Canada | No
EL15KC1-036-230A** | CK40HT-24B+TDR | SL280UH090V48B | R-454B | - - - | - - - | - - - | 35000 | 14.3 | 12.2 | No | 215665187 | North | USA,Canada | No
EL15KC1-036-230A** | CK40HT-24B+TDR | SL297UH040NV36B | R-454B | - - - | - - - | - - - | 34000 | 14.3 | 12.2 | No | 215665189 | North | USA,Canada | No
EL15KC1-036-230A** | CK40HT-24B+TDR | SL297UH060NV36B | R-454B | - - - | - - - | - - - | 34400 | 14.3 | 12.2 | No | 215665204 | North | USA,Canada | No
EL15KC1-036-230A** | CK40HT-24B+TDR | SLP99UH070XV36B | R-454B | - - - | - - - | - - - | 34000 | 14.3 | 12.2 | No | 215665206 | North | USA,Canada | No
EL15KC1-036-230A** | CK40HT-30A+TDR | - - - | R-454B | - - - | - - - | - - - | 34800 | 13.4 | 11.5 | No | 215665242 | North | USA,Canada | No
EL15KC1-036-230A** | CK40HT-30A+TDR | EL180UH040NE36A | R-454B | - - - | - - - | - - - | 33800 | 14.4 | 12.2 | No | 215665215 | North | USA,Canada | No
EL15KC1-036-230A** | CK40HT-30A+TDR | EL180UH060NE36A | R-454B | - - - | - - - | - - - | 33800 | 14.4 | 12.2 | No | 215665217 | North | USA,Canada | No
EL15KC1-036-230A** | CK40HT-30A+TDR | EL280UH045E36A | R-454B | - - - | - - - | - - - | 34600 | 14.4 | 12.2 | No | 215665219 | North | USA,Canada | No
EL15KC1-036-230A** | CK40HT-30A+TDR | EL280UH070E36A | R-454B | - - - | - - - | - - - | 34000 | 14.7 | 12.2 | No | 215665220 | North | USA,Canada | No
EL15KC1-036-230A** | CK40HT-30A+TDR | EL280UH070XE36A | R-454B | - - - | - - - | - - - | 34000 | 14.7 | 12.2 | No | 215665222 | North | USA,Canada | No
EL15KC1-036-230A** | CK40HT-30A+TDR | ML180UH030V36A | R-454B | - - - | - - - | - - - | 34600 | 14.7 | 12.2 | No | 215665224 | North | USA,Canada | No
EL15KC1-036-230A** | CK40HT-30A+TDR | ML180UH045E36A | R-454B | - - - | - - - | - - - | 34000 | 14.7 | 12.4 | No | 215665226 | North | USA,Canada | No
EL15KC1-036-230A** | CK40HT-30A+TDR | ML180UH045V36A | R-454B | - - - | - - - | - - - | 34600 | 14.7 | 12.2 | No | 215665228 | North | USA,Canada | No
EL15KC1-036-230A** | CK40HT-30A+TDR | ML180UH045XE36A | R-454B | - - - | - - - | - - - | 34000 | 14.7 | 12.4 | No | 215665229 | North | USA,Canada | No
EL15KC1-036-230A** | CK40HT-30A+TDR | ML180UH070E36A | R-454B | - - - | - - - | - - - | 34000 | 14.3 | 12.2 | No | 215665231 | North | USA,Canada | No
EL15KC1-036-230A** | CK40HT-30A+TDR | ML180UH070V36A | R-454B | - - - | - - - | - - - | 34600 | 14.7 | 12 | No | 215665233 | North | USA,Canada | No
EL15KC1-036-230A** | CK40HT-30A+TDR | ML180UH070XE36A | R-454B | - - - | - - - | - - - | 34000 | 14.7 | 12.2 | No | 215665235 | North | USA,Canada | No
EL15KC1-036-230A** | CK40HT-30A+TDR | SL280UH060NV36A | R-454B | - - - | - - - | - - - | 34600 | 14.7 | 12.2 | No | 215665237 | North | USA,Canada | No
EL15KC1-036-230A** | CK40HT-30A+TDR | SL280UH070V36A | R-454B | - - - | - - - | - - - | 34600 | 14.4 | 12 | No | 215665238 | North | USA,Canada | No
EL15KC1-036-230A** | CK40HT-30A+TDR | SL280UH070XV36A | R-454B | - - - | - - - | - - - | 34600 | 14.4 | 12 | No | 215665240 | North | USA,Canada | No
EL15KC1-036-230A** | CK40HT-30B+TDR | - - - | R-454B | - - - | - - - | - - - | 34000 | 13.4 | 11.5 | No | 215665244 | North | USA,Canada | No
EL15KC1-036-230A** | CK40HT-30B+TDR | EL180UH040NE36A | R-454B | - - - | - - - | - - - | 35600 | 14.7 | 12.6 | No | 215665308 | North | USA,Canada | No
EL15KC1-036-230A** | CK40HT-30B+TDR | EL180UH060NE36A | R-454B | - - - | - - - | - - - | 35600 | 14.7 | 12.6 | No | 215665310 | North | USA,Canada | No
EL15KC1-036-230A** | CK40HT-30B+TDR | EL180UH080NE48B | R-454B | - - - | - - - | - - - | 34200 | 14.7 | 12.2 | No | 215665246 | North | USA,Canada | No
EL15KC1-036-230A** | CK40HT-30B+TDR | EL195UH040NE36B | R-454B | - - - | - - - | - - - | 34200 | 14.7 | 12.2 | No | 215665247 | North | USA,Canada | No
EL15KC1-036-230A** | CK40HT-30B+TDR | EL195UH060NE36B | R-454B | - - - | - - - | - - - | 34200 | 14.7 | 12.2 | No | 215665249 | North | USA,Canada | No
EL15KC1-036-230A** | CK40HT-30B+TDR | EL196UH030XE36B | R-454B | - - - | - - - | - - - | 34200 | 14.7 | 12.2 | No | 215665251 | North | USA,Canada | No
EL15KC1-036-230A** | CK40HT-30B+TDR | EL196UH070XE36B | R-454B | - - - | - - - | - - - | 34200 | 14.7 | 12.2 | No | 215665253 | North | USA,Canada | No
EL15KC1-036-230A** | CK40HT-30B+TDR | EL280UH045E36A | R-454B | - - - | - - - | - - - | 36000 | 14.7 | 12.6 | No | 215665311 | North | USA,Canada | No
EL15KC1-036-230A** | CK40HT-30B+TDR | EL280UH070E36A | R-454B | - - - | - - - | - - - | 35400 | 14.7 | 12.6 | No | 215665313 | North | USA,Canada | No
EL15KC1-036-230A** | CK40HT-30B+TDR | EL280UH090E36B | R-454B | - - - | - - - | - - - | 34600 | 15.2 | 12.5 | Yes | 215665255 | North | USA,Canada | No
EL15KC1-036-230A** | CK40HT-30B+TDR | EL280UH090E48B | R-454B | - - - | - - - | - - - | 34600 | 15.2 | 12.8 | Yes | 215665257 | North | USA,Canada | No
EL15KC1-036-230A** | CK40HT-30B+TDR | EL280UH090XE48B | R-454B | - - - | - - - | - - - | 34600 | 15.2 | 12.8 | Yes | 215665259 | North | USA,Canada | No
EL15KC1-036-230A** | CK40HT-30B+TDR | EL297UH045XE36B | R-454B | - - - | - - - | - - - | 34200 | 14.7 | 12.2 | No | 215665299 | North | USA,Canada | No
EL15KC1-036-230A** | CK40HT-30B+TDR | EL297UH045XV36B | R-454B | - - - | - - - | - - - | 34800 | 14.7 | 12 | No | 215665301 | North | USA,Canada | No
EL15KC1-036-230A** | CK40HT-30B+TDR | EL297UH070XE36B | R-454B | - - - | - - - | - - - | 34400 | 14.7 | 12.2 | No | 215665297 | North | USA,Canada | No
EL15KC1-036-230A** | CK40HT-30B+TDR | EL297UH070XV36B | R-454B | - - - | - - - | - - - | 35000 | 14.7 | 12.2 | No | 215665302 | North | USA,Canada | No
EL15KC1-036-230A** | CK40HT-30B+TDR | EL297UH110XV60C | R-454B | - - - | - - - | - - - | 34800 | 14.7 | 12 | No | 215665304 | North | USA,Canada | No
EL15KC1-036-230A** | CK40HT-30B+TDR | ML180UH045E36A | R-454B | - - - | - - - | - - - | 35600 | 15.2 | 12.8 | Yes | 215665315 | North | USA,Canada | No
EL15KC1-036-230A** | CK40HT-30B+TDR | ML180UH070E36A | R-454B | - - - | - - - | - - - | 35600 | 14.7 | 12.6 | No | 215665317 | North | USA,Canada | No
EL15KC1-036-230A** | CK40HT-30B+TDR | ML180UH070E36B | R-454B | - - - | - - - | - - - | 34800 | 14.7 | 12.6 | No | 215665261 | North | USA,Canada | No
EL15KC1-036-230A** | CK40HT-30B+TDR | ML180UH070V36B | R-454B | - - - | - - - | - - - | 34800 | 15.2 | 12.8 | Yes | 215665263 | North | USA,Canada | No
EL15KC1-036-230A** | CK40HT-30B+TDR | ML180UH070V48B | R-454B | - - - | - - - | - - - | 35200 | 15.2 | 12.5 | Yes | 215665264 | North | USA,Canada | No
EL15KC1-036-230A** | CK40HT-30B+TDR | ML180UH070XE36B | R-454B | - - - | - - - | - - - | 34800 | 14.7 | 12.6 | No | 215665266 | North | USA,Canada | No
EL15KC1-036-230A** | CK40HT-30B+TDR | ML180UH090E48B | R-454B | - - - | - - - | - - - | 34600 | 15.4 | 12.5 | Yes | 215665268 | North | USA,Canada | No
EL15KC1-036-230A** | CK40HT-30B+TDR | ML180UH090V48B | R-454B | - - - | - - - | - - - | 35000 | 14.7 | 12.6 | No | 215665270 | North | USA,Canada | No
EL15KC1-036-230A** | CK40HT-30B+TDR | ML180UH090XE48B | R-454B | - - - | - - - | - - - | 34600 | 15.4 | 12.5 | Yes | 215665272 | North | USA,Canada | No
EL15KC1-036-230A** | CK40HT-30B+TDR | ML193UH030XE36B | R-454B | - - - | - - - | - - - | 34200 | 14.3 | 12.2 | No | 215665274 | North | USA,Canada | No
EL15KC1-036-230A** | CK40HT-30B+TDR | ML193UH045XE36B | R-454B | - - - | - - - | - - - | 34000 | 14.7 | 12.2 | No | 215665276 | North | USA,Canada | No
EL15KC1-036-230A** | CK40HT-30B+TDR | ML193UH070XE36B | R-454B | - - - | - - - | - - - | 34200 | 14.7 | 12.2 | No | 215665277 | North | USA,Canada | No
EL15KC1-036-230A** | CK40HT-30B+TDR | ML196UH030XE36B | R-454B | - - - | - - - | - - - | 34200 | 14.7 | 12.2 | No | 215665279 | North | USA,Canada | No
EL15KC1-036-230A** | CK40HT-30B+TDR | ML196UH070XE36B | R-454B | - - - | - - - | - - - | 34200 | 14.7 | 12.2 | No | 215665281 | North | USA,Canada | No
EL15KC1-036-230A** | CK40HT-30B+TDR | ML196UH070XE48B | R-454B | - - - | - - - | - - - | 34800 | 14.3 | 12 | No | 215665283 | North | USA,Canada | No
EL15KC1-036-230A** | CK40HT-30B+TDR | ML296UH045XV36B | R-454B | - - - | - - - | - - - | 34800 | 14.7 | 12 | No | 215665284 | North | USA,Canada | No
EL15KC1-036-230A** | CK40HT-30B+TDR | ML296UH070XV36B | R-454B | - - - | - - - | - - - | 34800 | 14.7 | 12 | No | 217165702 | North | USA,Canada | No
EL15KC1-036-230A** | CK40HT-30B+TDR | SL280UH070V36A | R-454B | - - - | - - - | - - - | 35200 | 14.7 | 12.4 | No | 215665306 | North | USA,Canada | No
EL15KC1-036-230A** | CK40HT-30B+TDR | SL280UH080NV48B | R-454B | - - - | - - - | - - - | 35000 | 14.7 | 12.2 | No | 215665286 | North | USA,Canada | No
EL15KC1-036-230A** | CK40HT-30B+TDR | SL280UH090V36B | R-454B | - - - | - - - | - - - | 35000 | 15.2 | 12.5 | Yes | 215665288 | North | USA,Canada | No
EL15KC1-036-230A** | CK40HT-30B+TDR | SL280UH090V48B | R-454B | - - - | - - - | - - - | 34400 | 14.7 | 12.5 | No | 215665290 | North | USA,Canada | No
EL15KC1-036-230A** | CK40HT-30B+TDR | SL280UH090XV48B | R-454B | - - - | - - - | - - - | 36000 | 14.7 | 12.6 | No | 215665319 | North | USA,Canada | No
EL15KC1-036-230A** | CK40HT-30B+TDR | SL297UH040NV36B | R-454B | - - - | - - - | - - - | 35000 | 14.7 | 12.2 | No | 215665292 | North | USA,Canada | No
EL15KC1-036-230A** | CK40HT-30B+TDR | SL297UH060NV36B | R-454B | - - - | - - - | - - - | 34800 | 14.7 | 12.2 | No | 215665293 | North | USA,Canada | No
EL15KC1-036-230A** | CK40HT-30B+TDR | SLP99UH070XV36B | R-454B | - - - | - - - | - - - | 35000 | 14.7 | 12.6 | No | 215665295 | North | USA,Canada | No
EL15KC1-036-230A** | CK40HT-36A+TDR | EL180UH040NE36A | R-454B | - - - | - - - | - - - | 32600 | 13.8 | 11.7 | No | 215665328 | North | USA,Canada | No
EL15KC1-036-230A** | CK40HT-36A+TDR | EL180UH060NE36A | R-454B | - - - | - - - | - - - | 32600 | 13.8 | 11.7 | No | 215665329 | North | USA,Canada | No
EL15KC1-036-230A** | CK40HT-36A+TDR | EL280UH045E36A | R-454B | - - - | - - - | - - - | 33400 | 13.8 | 11.7 | No | 215665320 | North | USA,Canada | No
EL15KC1-036-230A** | CK40HT-36A+TDR | EL280UH070E36A | R-454B | - - - | - - - | - - - | 32800 | 14.3 | 11.7 | No | 215665331 | North | USA,Canada | No
EL15KC1-036-230A** | CK40HT-36A+TDR | EL280UH070XE36A | R-454B | - - - | - - - | - - - | 32800 | 14.3 | 11.7 | No | 215665322 | North | USA,Canada | No
EL15KC1-036-230A** | CK40HT-36A+TDR | ML180UH030V36A | R-454B | - - - | - - - | - - - | 33400 | 14.3 | 11.7 | No | 215665333 | North | USA,Canada | No
EL15KC1-036-230A** | CK40HT-36A+TDR | ML180UH045E36A | R-454B | - - - | - - - | - - - | 32800 | 14.3 | 12 | No | 215665335 | North | USA,Canada | No
EL15KC1-036-230A** | CK40HT-36A+TDR | ML180UH045V36A | R-454B | - - - | - - - | - - - | 33400 | 14.3 | 11.7 | No | 215665324 | North | USA,Canada | No
EL15KC1-036-230A** | CK40HT-36A+TDR | ML180UH045XE36A | R-454B | - - - | - - - | - - - | 32800 | 14.3 | 12 | No | 215665337 | North | USA,Canada | No
EL15KC1-036-230A** | CK40HT-36A+TDR | ML180UH070E36A | R-454B | - - - | - - - | - - - | 32800 | 13.8 | 11.7 | No | 215665338 | North | USA,Canada | No
EL15KC1-036-230A** | CK40HT-36A+TDR | ML180UH070V36A | R-454B | - - - | - - - | - - - | 34000 | 14.3 | 12.2 | No | 215665326 | North | USA,Canada | No
EL15KC1-036-230A** | CK40HT-36A+TDR | ML180UH070XE36A | R-454B | - - - | - - - | - - - | 32800 | 13.8 | 11.7 | No | 215665340 | North | USA,Canada | No
EL15KC1-036-230A** | CK40HT-36A+TDR | SL280UH060NV36A | R-454B | - - - | - - - | - - - | 33400 | 13.8 | 12 | No | 215665342 | North | USA,Canada | No
EL15KC1-036-230A** | CK40HT-36A+TDR | SL280UH080NV48B | R-454B | - - - | - - - | - - - | 34000 | 13.8 | 12 | No | 215665344 | North | USA,Canada | No
EL15KC1-036-230A** | CK40HT-36A+TDR | SL297UH040NV36B | R-454B | - - - | - - - | - - - | 33800 | 14.3 | 12 | No | 215665346 | North | USA,Canada | No
EL15KC1-036-230A** | CK40HT-36A+TDR | SL297UH060NV36B | R-454B | - - - | - - - | - - - | 34200 | 13.8 | 11.7 | No | 215665348 | North | USA,Canada | No
EL15KC1-036-230A** | CK40HT-36B+TDR | EL180UH060NE36A | R-454B | - - - | - - - | - - - | 34200 | 14.3 | 12 | No | 215665404 | North | USA,Canada | No
EL15KC1-036-230A** | CK40HT-36B+TDR | EL180UH080NE48B | R-454B | - - - | - - - | - - - | 32800 | 14.3 | 12 | No | 215665349 | North | USA,Canada | No
EL15KC1-036-230A** | CK40HT-36B+TDR | EL195UH040NE36B | R-454B | - - - | - - - | - - - | 32800 | 13.8 | 11.7 | No | 215665351 | North | USA,Canada | No
EL15KC1-036-230A** | CK40HT-36B+TDR | EL195UH060NE36B | R-454B | - - - | - - - | - - - | 33800 | 14.3 | 12.2 | No | 215665412 | North | USA,Canada | No
EL15KC1-036-230A** | CK40HT-36B+TDR | EL195UH080NE48C | R-454B | - - - | - - - | - - - | 34000 | 14.3 | 12.2 | No | 215665406 | North | USA,Canada | No
EL15KC1-036-230A** | CK40HT-36B+TDR | EL196UH030XE36B | R-454B | - - - | - - - | - - - | 32800 | 13.8 | 11.7 | No | 215665353 | North | USA,Canada | No
EL15KC1-036-230A** | CK40HT-36B+TDR | EL196UH070XE36B | R-454B | - - - | - - - | - - - | 33800 | 13.8 | 12 | No | 215665414 | North | USA,Canada | No
EL15KC1-036-230A** | CK40HT-36B+TDR | EL280UH045E36A | R-454B | - - - | - - - | - - - | 34800 | 14.3 | 12.2 | No | 215665407 | North | USA,Canada | No
EL15KC1-036-230A** | CK40HT-36B+TDR | EL280UH070E36A | R-454B | - - - | - - - | - - - | 34000 | 14.3 | 12.2 | No | 215665409 | North | USA,Canada | No
EL15KC1-036-230A** | CK40HT-36B+TDR | EL280UH090E36B | R-454B | - - - | - - - | - - - | 33400 | 14.3 | 12.2 | No | 215665355 | North | USA,Canada | No
EL15KC1-036-230A** | CK40HT-36B+TDR | EL280UH090E48B | R-454B | - - - | - - - | - - - | 33200 | 14.4 | 12.2 | No | 215665356 | North | USA,Canada | No
EL15KC1-036-230A** | CK40HT-36B+TDR | EL280UH090XE48B | R-454B | - - - | - - - | - - - | 33200 | 14.4 | 12.2 | No | 215665358 | North | USA,Canada | No
EL15KC1-036-230A** | CK40HT-36B+TDR | EL297UH045XE36B | R-454B | - - - | - - - | - - - | 32800 | 14.3 | 12 | No | 215665395 | North | USA,Canada | No
EL15KC1-036-230A** | CK40HT-36B+TDR | EL297UH045XV36B | R-454B | - - - | - - - | - - - | 33400 | 13.8 | 11.5 | No | 215665397 | North | USA,Canada | No
EL15KC1-036-230A** | CK40HT-36B+TDR | EL297UH070XE36B | R-454B | - - - | - - - | - - - | 34400 | 13.8 | 12 | No | 215665402 | North | USA,Canada | No
EL15KC1-036-230A** | CK40HT-36B+TDR | EL297UH070XV36B | R-454B | - - - | - - - | - - - | 33600 | 14.3 | 11.7 | No | 215665399 | North | USA,Canada | No
EL15KC1-036-230A** | CK40HT-36B+TDR | EL297UH110XV60C | R-454B | - - - | - - - | - - - | 33400 | 14.3 | 11.5 | No | 215665400 | North | USA,Canada | No
EL15KC1-036-230A** | CK40HT-36B+TDR | ML180UH070E36B | R-454B | - - - | - - - | - - - | 33400 | 14.3 | 12 | No | 215665360 | North | USA,Canada | No
EL15KC1-036-230A** | CK40HT-36B+TDR | ML180UH070V36B | R-454B | - - - | - - - | - - - | 33600 | 14.4 | 12.2 | No | 215665362 | North | USA,Canada | No
EL15KC1-036-230A** | CK40HT-36B+TDR | ML180UH070V48B | R-454B | - - - | - - - | - - - | 34000 | 14.7 | 12.2 | No | 215665363 | North | USA,Canada | No
EL15KC1-036-230A** | CK40HT-36B+TDR | ML180UH070XE36B | R-454B | - - - | - - - | - - - | 33400 | 14.3 | 12 | No | 215665365 | North | USA,Canada | No
EL15KC1-036-230A** | CK40HT-36B+TDR | ML180UH090E48B | R-454B | - - - | - - - | - - - | 33200 | 14.7 | 12.4 | No | 215665366 | North | USA,Canada | No
EL15KC1-036-230A** | CK40HT-36B+TDR | ML180UH090V48B | R-454B | - - - | - - - | - - - | 33600 | 14.3 | 12 | No | 215665368 | North | USA,Canada | No
EL15KC1-036-230A** | CK40HT-36B+TDR | ML180UH090XE48B | R-454B | - - - | - - - | - - - | 33200 | 14.7 | 12.4 | No | 215665370 | North | USA,Canada | No
EL15KC1-036-230A** | CK40HT-36B+TDR | ML193UH030XE36B | R-454B | - - - | - - - | - - - | 33200 | 13.8 | 11.7 | No | 215665372 | North | USA,Canada | No
EL15KC1-036-230A** | CK40HT-36B+TDR | ML193UH045XE36B | R-454B | - - - | - - - | - - - | 32800 | 13.8 | 12 | No | 215665373 | North | USA,Canada | No
EL15KC1-036-230A** | CK40HT-36B+TDR | ML193UH070XE36B | R-454B | - - - | - - - | - - - | 32800 | 14.3 | 12 | No | 215665375 | North | USA,Canada | No
EL15KC1-036-230A** | CK40HT-36B+TDR | ML196UH030XE36B | R-454B | - - - | - - - | - - - | 32800 | 13.8 | 11.7 | No | 215665377 | North | USA,Canada | No
EL15KC1-036-230A** | CK40HT-36B+TDR | ML196UH070XE36B | R-454B | - - - | - - - | - - - | 32800 | 13.8 | 12 | No | 215665379 | North | USA,Canada | No
EL15KC1-036-230A** | CK40HT-36B+TDR | ML196UH070XE48B | R-454B | - - - | - - - | - - - | 33400 | 13.8 | 11.7 | No | 215665380 | North | USA,Canada | No
EL15KC1-036-230A** | CK40HT-36B+TDR | ML296UH045XV36B | R-454B | - - - | - - - | - - - | 33600 | 14.3 | 11.7 | No | 215665382 | North | USA,Canada | No
EL15KC1-036-230A** | CK40HT-36B+TDR | ML296UH070XV36B | R-454B | - - - | - - - | - - - | 33400 | 14.3 | 11.5 | No | 217165713 | North | USA,Canada | No
EL15KC1-036-230A** | CK40HT-36B+TDR | SL280UH080NV48B | R-454B | - - - | - - - | - - - | 33600 | 13.8 | 12 | No | 215665384 | North | USA,Canada | No
EL15KC1-036-230A** | CK40HT-36B+TDR | SL280UH090V36B | R-454B | - - - | - - - | - - - | 33800 | 14.3 | 12.2 | No | 215665386 | North | USA,Canada | No
EL15KC1-036-230A** | CK40HT-36B+TDR | SL280UH090V48B | R-454B | - - - | - - - | - - - | 33600 | 14.3 | 12 | No | 215665388 | North | USA,Canada | No
EL15KC1-036-230A** | CK40HT-36B+TDR | SL280UH090XV48B | R-454B | - - - | - - - | - - - | 35000 | 14.3 | 12 | No | 215665411 | North | USA,Canada | No
EL15KC1-036-230A** | CK40HT-36B+TDR | SL297UH040NV36B | R-454B | - - - | - - - | - - - | 33600 | 14.3 | 11.7 | No | 215665389 | North | USA,Canada | No
EL15KC1-036-230A** | CK40HT-36B+TDR | SL297UH060NV36B | R-454B | - - - | - - - | - - - | 33600 | 13.8 | 11.7 | No | 215665391 | North | USA,Canada | No
EL15KC1-036-230A** | CK40HT-36B+TDR | SLP99UH070XV36B | R-454B | - - - | - - - | - - - | 33600 | 14.3 | 11.7 | No | 215665393 | North | USA,Canada | No
EL15KC1-036-230A** | CK40HT-36C+TDR | EL180UH100NE60C | R-454B | - - - | - - - | - - - | 34200 | 14.3 | 12.2 | No | 215665416 | North | USA,Canada | No
EL15KC1-036-230A** | CK40HT-36C+TDR | EL195UH040NE36B | R-454B | - - - | - - - | - - - | 34200 | 14.3 | 12.2 | No | 215665477 | North | USA,Canada | No
EL15KC1-036-230A** | CK40HT-36C+TDR | EL195UH060NE36B | R-454B | - - - | - - - | - - - | 34400 | 14.3 | 12.4 | No | 215665479 | North | USA,Canada | No
EL15KC1-036-230A** | CK40HT-36C+TDR | EL195UH080NE48C | R-454B | - - - | - - - | - - - | 33400 | 14.4 | 12.2 | No | 215665417 | North | USA,Canada | No
EL15KC1-036-230A** | CK40HT-36C+TDR | EL195UH100NE60C | R-454B | - - - | - - - | - - - | 33400 | 14.7 | 12.4 | No | 215665419 | North | USA,Canada | No
EL15KC1-036-230A** | CK40HT-36C+TDR | EL196UH090XE48C | R-454B | - - - | - - - | - - - | 33800 | 14.7 | 12.4 | No | 215665420 | North | USA,Canada | No
EL15KC1-036-230A** | CK40HT-36C+TDR | EL196UH110XE60C | R-454B | - - - | - - - | - - - | 33800 | 14.7 | 12.2 | No | 215665422 | North | USA,Canada | No
EL15KC1-036-230A** | CK40HT-36C+TDR | EL280UH110E48C | R-454B | - - - | - - - | - - - | 33400 | 14.7 | 12.2 | No | 215665423 | North | USA,Canada | No
EL15KC1-036-230A** | CK40HT-36C+TDR | EL280UH110E60C | R-454B | - - - | - - - | - - - | 34200 | 14.7 | 12.6 | No | 215665425 | North | USA,Canada | No
EL15KC1-036-230A** | CK40HT-36C+TDR | EL280UH110XE60C | R-454B | - - - | - - - | - - - | 34200 | 14.7 | 12.6 | No | 215665427 | North | USA,Canada | No
EL15KC1-036-230A** | CK40HT-36C+TDR | EL297UH090XE48C | R-454B | - - - | - - - | - - - | 33400 | 14.7 | 12.4 | No | 215665466 | North | USA,Canada | No
EL15KC1-036-230A** | CK40HT-36C+TDR | EL297UH090XV36C | R-454B | - - - | - - - | - - - | 34200 | 14.7 | 12.4 | No | 215665467 | North | USA,Canada | No
EL15KC1-036-230A** | CK40HT-36C+TDR | EL297UH090XV48C | R-454B | - - - | - - - | - - - | 34000 | 14.3 | 12.2 | No | 215665469 | North | USA,Canada | No
EL15KC1-036-230A** | CK40HT-36C+TDR | EL297UH090XV60C | R-454B | - - - | - - - | - - - | 35000 | 14.3 | 12.2 | No | 215665495 | North | USA,Canada | No
EL15KC1-036-230A** | CK40HT-36C+TDR | EL297UH110XE60C | R-454B | - - - | - - - | - - - | 33400 | 14.7 | 12.2 | No | 215665471 | North | USA,Canada | No
EL15KC1-036-230A** | CK40HT-36C+TDR | EL297UH110XV48C | R-454B | - - - | - - - | - - - | 34200 | 14.7 | 12.2 | No | 215665473 | North | USA,Canada | No
EL15KC1-036-230A** | CK40HT-36C+TDR | EL297UH110XV60C | R-454B | - - - | - - - | - - - | 34200 | 14.3 | 12.2 | No | 215665475 | North | USA,Canada | No
EL15KC1-036-230A** | CK40HT-36C+TDR | ML180UH070E36B | R-454B | - - - | - - - | - - - | 35000 | 14.7 | 12.4 | No | 215665481 | North | USA,Canada | No
EL15KC1-036-230A** | CK40HT-36C+TDR | ML180UH090E60C | R-454B | - - - | - - - | - - - | 33600 | 14.7 | 12.2 | No | 215665429 | North | USA,Canada | No
EL15KC1-036-230A** | CK40HT-36C+TDR | ML180UH110E60C | R-454B | - - - | - - - | - - - | 34400 | 14.7 | 12.2 | No | 215665430 | North | USA,Canada | No
EL15KC1-036-230A** | CK40HT-36C+TDR | ML180UH110V60C | R-454B | - - - | - - - | - - - | 34400 | 14.7 | 12.2 | No | 215665432 | North | USA,Canada | No
EL15KC1-036-230A** | CK40HT-36C+TDR | ML180UH110XE60C | R-454B | - - - | - - - | - - - | 34400 | 14.7 | 12.2 | No | 215665434 | North | USA,Canada | No
EL15KC1-036-230A** | CK40HT-36C+TDR | ML193UH045XE36B | R-454B | - - - | - - - | - - - | 34200 | 14.3 | 12.2 | No | 215665483 | North | USA,Canada | No
EL15KC1-036-230A** | CK40HT-36C+TDR | ML193UH070XE36B | R-454B | - - - | - - - | - - - | 34400 | 14.7 | 12.4 | No | 215665484 | North | USA,Canada | No
EL15KC1-036-230A** | CK40HT-36C+TDR | ML193UH090XE36C | R-454B | - - - | - - - | - - - | 33800 | 14.7 | 12.2 | No | 215665436 | North | USA,Canada | No
EL15KC1-036-230A** | CK40HT-36C+TDR | ML193UH090XE48C | R-454B | - - - | - - - | - - - | 33400 | 14.7 | 12.4 | No | 215665438 | North | USA,Canada | No
EL15KC1-036-230A** | CK40HT-36C+TDR | ML193UH110XE48C | R-454B | - - - | - - - | - - - | 33400 | 14.7 | 12.2 | No | 215665440 | North | USA,Canada | No
EL15KC1-036-230A** | CK40HT-36C+TDR | ML193UH110XE60C | R-454B | - - - | - - - | - - - | 34400 | 14.7 | 12.6 | No | 215665486 | North | USA,Canada | No
EL15KC1-036-230A** | CK40HT-36C+TDR | ML196UH045XE36B | R-454B | - - - | - - - | - - - | 34400 | 14.3 | 12.2 | No | 215665488 | North | USA,Canada | No
EL15KC1-036-230A** | CK40HT-36C+TDR | ML196UH070XE36B | R-454B | - - - | - - - | - - - | 34400 | 14.7 | 12.4 | No | 215665489 | North | USA,Canada | No
EL15KC1-036-230A** | CK40HT-36C+TDR | ML196UH090XE36C | R-454B | - - - | - - - | - - - | 33800 | 14.4 | 12.2 | No | 215665464 | North | USA,Canada | No
EL15KC1-036-230A** | CK40HT-36C+TDR | ML196UH090XE48C | R-454B | - - - | - - - | - - - | 33800 | 14.7 | 12.4 | No | 215665442 | North | USA,Canada | No
EL15KC1-036-230A** | CK40HT-36C+TDR | ML196UH090XE60C | R-454B | - - - | - - - | - - - | 33400 | 14.7 | 12.2 | No | 215665444 | North | USA,Canada | No
EL15KC1-036-230A** | CK40HT-36C+TDR | ML196UH110XE60C | R-454B | - - - | - - - | - - - | 33800 | 14.7 | 12.4 | No | 215665446 | North | USA,Canada | No
EL15KC1-036-230A** | CK40HT-36C+TDR | ML296UH090XV48C | R-454B | - - - | - - - | - - - | 34200 | 14.7 | 12.2 | No | 217165714 | North | USA,Canada | No
EL15KC1-036-230A** | CK40HT-36C+TDR | ML296UH110XV60C | R-454B | - - - | - - - | - - - | 34000 | 14.7 | 12.4 | No | 217165715 | North | USA,Canada | No
EL15KC1-036-230A** | CK40HT-36C+TDR | SL280UH080NV60C | R-454B | - - - | - - - | - - - | 34400 | 14.7 | 12.4 | No | 215665448 | North | USA,Canada | No
EL15KC1-036-230A** | CK40HT-36C+TDR | SL280UH090V60C | R-454B | - - - | - - - | - - - | 34400 | 14.7 | 12.4 | No | 215665450 | North | USA,Canada | No
EL15KC1-036-230A** | CK40HT-36C+TDR | SL280UH090XV60C | R-454B | - - - | - - - | - - - | 34400 | 14.7 | 12.4 | No | 215665452 | North | USA,Canada | No
EL15KC1-036-230A** | CK40HT-36C+TDR | SL280UH100NV60C | R-454B | - - - | - - - | - - - | 34400 | 14.7 | 12.2 | No | 215665454 | North | USA,Canada | No
EL15KC1-036-230A** | CK40HT-36C+TDR | SL297UH080NV48C | R-454B | - - - | - - - | - - - | 34200 | 14.7 | 12.4 | No | 215665456 | North | USA,Canada | No
EL15KC1-036-230A** | CK40HT-36C+TDR | SL297UH080NV60C | R-454B | - - - | - - - | - - - | 35400 | 14.3 | 12.2 | No | 215665491 | North | USA,Canada | No
EL15KC1-036-230A** | CK40HT-36C+TDR | SLP99UH090XV36C | R-454B | - - - | - - - | - - - | 34200 | 14.7 | 12.2 | No | 215665458 | North | USA,Canada | No
EL15KC1-036-230A** | CK40HT-36C+TDR | SLP99UH090XV48C | R-454B | - - - | - - - | - - - | 34000 | 14.3 | 12.2 | No | 215665460 | North | USA,Canada | No
EL15KC1-036-230A** | CK40HT-36C+TDR | SLP99UH090XV60C | R-454B | - - - | - - - | - - - | 35200 | 14.3 | 12.2 | No | 215665493 | North | USA,Canada | No
EL15KC1-036-230A** | CK40HT-36C+TDR | SLP99UH110XV60C | R-454B | - - - | - - - | - - - | 34400 | 14.7 | 12.2 | No | 215665462 | North | USA,Canada | No
EL15KC1-036-230A** | CK40HT-42B+TDR | - - - | R-454B | - - - | - - - | - - - | 35200 | 13.8 | 11.7 | No | 215665499 | North | USA,Canada | No
EL15KC1-036-230A** | CK40HT-42B+TDR | EL180UH040NE36A | R-454B | - - - | - - - | - - - | 36000 | 15.2 | 12.8 | Yes | 215665554 | North | USA,Canada | No
EL15KC1-036-230A** | CK40HT-42B+TDR | EL180UH060NE36A | R-454B | - - - | - - - | - - - | 36000 | 15.2 | 12.8 | Yes | 215665556 | North | USA,Canada | No
EL15KC1-036-230A** | CK40HT-42B+TDR | EL180UH080NE48B | R-454B | - - - | - - - | - - - | 35200 | 15.2 | 12.5 | Yes | 215665501 | North | USA,Canada | No
EL15KC1-036-230A** | CK40HT-42B+TDR | EL195UH060NE36B | R-454B | - - - | - - - | - - - | 35200 | 15.2 | 12.8 | Yes | 215665502 | North | USA,Canada | No
EL15KC1-036-230A** | CK40HT-42B+TDR | EL195UH080NE48C | R-454B | - - - | - - - | - - - | 36000 | 15.2 | 13 | Yes | 215665558 | North | USA,Canada | No
EL15KC1-036-230A** | CK40HT-42B+TDR | EL196UH030XE36B | R-454B | - - - | - - - | - - - | 35200 | 14.7 | 12.2 | No | 215665504 | North | USA,Canada | No
EL15KC1-036-230A** | CK40HT-42B+TDR | EL196UH070XE36B | R-454B | - - - | - - - | - - - | 35000 | 14.7 | 12.2 | No | 215665506 | North | USA,Canada | No
EL15KC1-036-230A** | CK40HT-42B+TDR | EL280UH045E36A | R-454B | - - - | - - - | - - - | 36000 | 15.2 | 12.8 | Yes | 215665559 | North | USA,Canada | No
EL15KC1-036-230A** | CK40HT-42B+TDR | EL280UH070E36A | R-454B | - - - | - - - | - - - | 36000 | 15.5 | 13 | Yes | 215665561 | North | USA,Canada | No
EL15KC1-036-230A** | CK40HT-42B+TDR | EL280UH070XE36A | R-454B | - - - | - - - | - - - | 36000 | 15.5 | 13 | Yes | 215665563 | North | USA,Canada | No
EL15KC1-036-230A** | CK40HT-42B+TDR | EL280UH090E36B | R-454B | - - - | - - - | - - - | 36000 | 15.5 | 13 | Yes | 215665508 | North | USA,Canada | No
EL15KC1-036-230A** | CK40HT-42B+TDR | EL280UH090E48B | R-454B | - - - | - - - | - - - | 36000 | 15.5 | 13 | Yes | 215665510 | North | USA,Canada | No
EL15KC1-036-230A** | CK40HT-42B+TDR | EL280UH090XE48B | R-454B | - - - | - - - | - - - | 36000 | 15.5 | 13 | Yes | 215665512 | North | USA,Canada | No
EL15KC1-036-230A** | CK40HT-42B+TDR | EL297UH045XE36B | R-454B | - - - | - - - | - - - | 36000 | 14.7 | 12.2 | No | 215665547 | North | USA,Canada | No
EL15KC1-036-230A** | CK40HT-42B+TDR | EL297UH045XV36B | R-454B | - - - | - - - | - - - | 35600 | 14.7 | 12.6 | No | 215665549 | North | USA,Canada | No
EL15KC1-036-230A** | CK40HT-42B+TDR | EL297UH070XE36B | R-454B | - - - | - - - | - - - | 36000 | 14.7 | 12.2 | No | 215665497 | North | USA,Canada | No
EL15KC1-036-230A** | CK40HT-42B+TDR | EL297UH070XV36B | R-454B | - - - | - - - | - - - | 36000 | 15.2 | 12.2 | Yes | 215665551 | North | USA,Canada | No
EL15KC1-036-230A** | CK40HT-42B+TDR | EL297UH110XV60C | R-454B | - - - | - - - | - - - | 36000 | 15.2 | 12.2 | Yes | 215665552 | North | USA,Canada | No
EL15KC1-036-230A** | CK40HT-42B+TDR | ML180UH070E36B | R-454B | - - - | - - - | - - - | 36000 | 15.2 | 12.5 | Yes | 215665514 | North | USA,Canada | No
EL15KC1-036-230A** | CK40HT-42B+TDR | ML180UH070V36B | R-454B | - - - | - - - | - - - | 36000 | 15.5 | 13 | Yes | 215665516 | North | USA,Canada | No
EL15KC1-036-230A** | CK40HT-42B+TDR | ML180UH070V48B | R-454B | - - - | - - - | - - - | 36000 | 15.5 | 13 | Yes | 215665517 | North | USA,Canada | No
EL15KC1-036-230A** | CK40HT-42B+TDR | ML180UH070XE36B | R-454B | - - - | - - - | - - - | 36000 | 15.2 | 12.5 | Yes | 215665519 | North | USA,Canada | No
EL15KC1-036-230A** | CK40HT-42B+TDR | ML180UH090E48B | R-454B | - - - | - - - | - - - | 36000 | 15.5 | 13 | Yes | 215665521 | North | USA,Canada | No
EL15KC1-036-230A** | CK40HT-42B+TDR | ML180UH090V48B | R-454B | - - - | - - - | - - - | 35800 | 15.2 | 12.5 | Yes | 215665523 | North | USA,Canada | No
EL15KC1-036-230A** | CK40HT-42B+TDR | ML180UH090XE48B | R-454B | - - - | - - - | - - - | 36000 | 15.5 | 13 | Yes | 215665525 | North | USA,Canada | No
EL15KC1-036-230A** | CK40HT-42B+TDR | ML193UH030XE36B | R-454B | - - - | - - - | - - - | 36000 | 14.7 | 12.2 | No | 215665526 | North | USA,Canada | No
EL15KC1-036-230A** | CK40HT-42B+TDR | ML193UH045XE36B | R-454B | - - - | - - - | - - - | 35000 | 14.7 | 12.2 | No | 215665528 | North | USA,Canada | No
EL15KC1-036-230A** | CK40HT-42B+TDR | ML193UH070XE36B | R-454B | - - - | - - - | - - - | 35200 | 15.2 | 12.8 | Yes | 215665530 | North | USA,Canada | No
EL15KC1-036-230A** | CK40HT-42B+TDR | ML196UH030XE36B | R-454B | - - - | - - - | - - - | 35200 | 14.7 | 12.2 | No | 215665532 | North | USA,Canada | No
EL15KC1-036-230A** | CK40HT-42B+TDR | ML196UH070XE36B | R-454B | - - - | - - - | - - - | 36000 | 15.2 | 12.2 | Yes | 215665533 | North | USA,Canada | No
EL15KC1-036-230A** | CK40HT-42B+TDR | ML196UH070XE48B | R-454B | - - - | - - - | - - - | 36000 | 14.7 | 12.2 | No | 215665534 | North | USA,Canada | No
EL15KC1-036-230A** | CK40HT-42B+TDR | ML296UH045XV36B | R-454B | - - - | - - - | - - - | 35400 | 15.2 | 12.5 | Yes | 215665535 | North | USA,Canada | No
EL15KC1-036-230A** | CK40HT-42B+TDR | ML296UH070XV36B | R-454B | - - - | - - - | - - - | 36000 | 15.2 | 12.2 | No | 217165703 | North | USA,Canada | No
EL15KC1-036-230A** | CK40HT-42B+TDR | SL280UH080NV48B | R-454B | - - - | - - - | - - - | 36000 | 15.2 | 12.5 | Yes | 215665537 | North | USA,Canada | No
EL15KC1-036-230A** | CK40HT-42B+TDR | SL280UH090V36B | R-454B | - - - | - - - | - - - | 36000 | 15.5 | 13 | Yes | 215665538 | North | USA,Canada | No
EL15KC1-036-230A** | CK40HT-42B+TDR | SL280UH090V48B | R-454B | - - - | - - - | - - - | 36000 | 15.2 | 12.5 | Yes | 215665540 | North | USA,Canada | No
EL15KC1-036-230A** | CK40HT-42B+TDR | SL280UH090XV48B | R-454B | - - - | - - - | - - - | 36000 | 15.2 | 12.8 | Yes | 215665565 | North | USA,Canada | No
EL15KC1-036-230A** | CK40HT-42B+TDR | SL297UH040NV36B | R-454B | - - - | - - - | - - - | 36000 | 15.2 | 12.2 | Yes | 215665542 | North | USA,Canada | No
EL15KC1-036-230A** | CK40HT-42B+TDR | SL297UH060NV36B | R-454B | - - - | - - - | - - - | 35800 | 14.7 | 12.2 | No | 215665543 | North | USA,Canada | No
EL15KC1-036-230A** | CK40HT-42B+TDR | SLP99UH070XV36B | R-454B | - - - | - - - | - - - | 35600 | 15.2 | 13 | Yes | 215665545 | North | USA,Canada | No
EL15KC1-036-230A** | CK40HT-42C+TDR | - - - | R-454B | - - - | - - - | - - - | 34600 | 13.8 | 11.5 | No | 215665567 | North | USA,Canada | No
EL15KC1-036-230A** | CK40HT-42C+TDR | EL180UH100NE60C | R-454B | - - - | - - - | - - - | 36000 | 14.7 | 12.2 | No | 215665568 | North | USA,Canada | No
EL15KC1-036-230A** | CK40HT-42C+TDR | EL195UH060NE36B | R-454B | - - - | - - - | - - - | 35800 | 15.2 | 12.8 | Yes | 215665629 | North | USA,Canada | No
EL15KC1-036-230A** | CK40HT-42C+TDR | EL195UH080NE48C | R-454B | - - - | - - - | - - - | 34800 | 14.7 | 12.2 | No | 215665570 | North | USA,Canada | No
EL15KC1-036-230A** | CK40HT-42C+TDR | EL195UH100NE60C | R-454B | - - - | - - - | - - - | 35000 | 15.4 | 12.5 | Yes | 215665572 | North | USA,Canada | No
EL15KC1-036-230A** | CK40HT-42C+TDR | EL196UH090XE48C | R-454B | - - - | - - - | - - - | 35000 | 15.4 | 12.5 | Yes | 215665573 | North | USA,Canada | No
EL15KC1-036-230A** | CK40HT-42C+TDR | EL196UH110XE60C | R-454B | - - - | - - - | - - - | 35200 | 15.5 | 13 | Yes | 215665575 | North | USA,Canada | No
EL15KC1-036-230A** | CK40HT-42C+TDR | EL280UH110E48C | R-454B | - - - | - - - | - - - | 35000 | 15.5 | 13 | Yes | 215665576 | North | USA,Canada | No
EL15KC1-036-230A** | CK40HT-42C+TDR | EL280UH110E60C | R-454B | - - - | - - - | - - - | 36000 | 15.5 | 13 | Yes | 215665578 | North | USA,Canada | No
EL15KC1-036-230A** | CK40HT-42C+TDR | EL280UH110XE60C | R-454B | - - - | - - - | - - - | 36000 | 15.5 | 13 | Yes | 215665579 | North | USA,Canada | No
EL15KC1-036-230A** | CK40HT-42C+TDR | EL297UH045XV36B | R-454B | - - - | - - - | - - - | 35600 | 14.7 | 12.6 | No | 215665640 | North | USA,Canada | No
EL15KC1-036-230A** | CK40HT-42C+TDR | EL297UH090XE48C | R-454B | - - - | - - - | - - - | 34800 | 15.2 | 12.5 | Yes | 215665614 | North | USA,Canada | No
EL15KC1-036-230A** | CK40HT-42C+TDR | EL297UH090XV36C | R-454B | - - - | - - - | - - - | 35600 | 15.2 | 12.5 | Yes | 215665616 | North | USA,Canada | No
EL15KC1-036-230A** | CK40HT-42C+TDR | EL297UH090XV48C | R-454B | - - - | - - - | - - - | 35200 | 15.2 | 12.5 | Yes | 215665617 | North | USA,Canada | No
EL15KC1-036-230A** | CK40HT-42C+TDR | EL297UH090XV60C | R-454B | - - - | - - - | - - - | 36000 | 14.7 | 12.8 | No | 215665641 | North | USA,Canada | No
EL15KC1-036-230A** | CK40HT-42C+TDR | EL297UH110XE60C | R-454B | - - - | - - - | - - - | 35000 | 15.4 | 12.5 | Yes | 215665619 | North | USA,Canada | No
EL15KC1-036-230A** | CK40HT-42C+TDR | EL297UH110XV48C | R-454B | - - - | - - - | - - - | 35600 | 15.2 | 12.5 | Yes | 215665620 | North | USA,Canada | No
EL15KC1-036-230A** | CK40HT-42C+TDR | EL297UH110XV60C | R-454B | - - - | - - - | - - - | 36000 | 15.2 | 12.8 | Yes | 215665622 | North | USA,Canada | No
EL15KC1-036-230A** | CK40HT-42C+TDR | ML180UH070E36B | R-454B | - - - | - - - | - - - | 36000 | 15.2 | 13 | Yes | 215665612 | North | USA,Canada | No
EL15KC1-036-230A** | CK40HT-42C+TDR | ML180UH090E48B | R-454B | - - - | - - - | - - - | 35800 | 15.5 | 13.2 | Yes | 215665630 | North | USA,Canada | No
EL15KC1-036-230A** | CK40HT-42C+TDR | ML180UH090E60C | R-454B | - - - | - - - | - - - | 35200 | 15.5 | 13 | Yes | 215665581 | North | USA,Canada | No
EL15KC1-036-230A** | CK40HT-42C+TDR | ML180UH110E60C | R-454B | - - - | - - - | - - - | 36000 | 15.4 | 13 | Yes | 215665583 | North | USA,Canada | No
EL15KC1-036-230A** | CK40HT-42C+TDR | ML180UH110V60C | R-454B | - - - | - - - | - - - | 36000 | 15.5 | 13 | Yes | 215665585 | North | USA,Canada | No
EL15KC1-036-230A** | CK40HT-42C+TDR | ML180UH110XE60C | R-454B | - - - | - - - | - - - | 36000 | 15.4 | 13 | Yes | 215665586 | North | USA,Canada | No
EL15KC1-036-230A** | CK40HT-42C+TDR | ML193UH090XE36C | R-454B | - - - | - - - | - - - | 35000 | 15.2 | 12.5 | Yes | 215665588 | North | USA,Canada | No
EL15KC1-036-230A** | CK40HT-42C+TDR | ML193UH090XE48C | R-454B | - - - | - - - | - - - | 34800 | 15.4 | 12.5 | Yes | 215665590 | North | USA,Canada | No
EL15KC1-036-230A** | CK40HT-42C+TDR | ML193UH110XE48C | R-454B | - - - | - - - | - - - | 35000 | 15.5 | 13 | Yes | 215665591 | North | USA,Canada | No
EL15KC1-036-230A** | CK40HT-42C+TDR | ML193UH110XE60C | R-454B | - - - | - - - | - - - | 36000 | 15.5 | 13 | Yes | 215665624 | North | USA,Canada | No
EL15KC1-036-230A** | CK40HT-42C+TDR | ML196UH045XE36B | R-454B | - - - | - - - | - - - | 35800 | 14.7 | 12.6 | No | 215665632 | North | USA,Canada | No
EL15KC1-036-230A** | CK40HT-42C+TDR | ML196UH090XE36C | R-454B | - - - | - - - | - - - | 35200 | 14.7 | 12.2 | No | 215665593 | North | USA,Canada | No
EL15KC1-036-230A** | CK40HT-42C+TDR | ML196UH090XE48C | R-454B | - - - | - - - | - - - | 35000 | 15.4 | 12.5 | Yes | 215665595 | North | USA,Canada | No
EL15KC1-036-230A** | CK40HT-42C+TDR | ML196UH090XE60C | R-454B | - - - | - - - | - - - | 35000 | 15.4 | 13 | Yes | 215665597 | North | USA,Canada | No
EL15KC1-036-230A** | CK40HT-42C+TDR | ML196UH110XE60C | R-454B | - - - | - - - | - - - | 35200 | 15.5 | 13 | Yes | 215665599 | North | USA,Canada | No
EL15KC1-036-230A** | CK40HT-42C+TDR | ML296UH070XV36B | R-454B | - - - | - - - | - - - | 35800 | 15.2 | 12.8 | No | 217165706 | North | USA,Canada | No
EL15KC1-036-230A** | CK40HT-42C+TDR | ML296UH090XV48C | R-454B | - - - | - - - | - - - | 35800 | 15.2 | 12.5 | No | 217165704 | North | USA,Canada | No
EL15KC1-036-230A** | CK40HT-42C+TDR | ML296UH110XV60C | R-454B | - - - | - - - | - - - | 35400 | 15.5 | 13 | No | 217165705 | North | USA,Canada | No
EL15KC1-036-230A** | CK40HT-42C+TDR | SL280UH080NV48B | R-454B | - - - | - - - | - - - | 36000 | 15.2 | 12.8 | Yes | 215665634 | North | USA,Canada | No
EL15KC1-036-230A** | CK40HT-42C+TDR | SL280UH080NV60C | R-454B | - - - | - - - | - - - | 36000 | 15.2 | 13 | Yes | 215665600 | North | USA,Canada | No
EL15KC1-036-230A** | CK40HT-42C+TDR | SL280UH090V60C | R-454B | - - - | - - - | - - - | 36000 | 15.2 | 12.5 | Yes | 215665602 | North | USA,Canada | No
EL15KC1-036-230A** | CK40HT-42C+TDR | SL280UH090XV60C | R-454B | - - - | - - - | - - - | 36000 | 15.2 | 12.5 | Yes | 215665604 | North | USA,Canada | No
EL15KC1-036-230A** | CK40HT-42C+TDR | SL280UH100NV60C | R-454B | - - - | - - - | - - - | 36000 | 15.2 | 12.8 | Yes | 215665605 | North | USA,Canada | No
EL15KC1-036-230A** | CK40HT-42C+TDR | SL297UH040NV36B | R-454B | - - - | - - - | - - - | 35800 | 15.2 | 12.8 | Yes | 215665636 | North | USA,Canada | No
EL15KC1-036-230A** | CK40HT-42C+TDR | SL297UH060NV36B | R-454B | - - - | - - - | - - - | 36000 | 14.7 | 12.6 | No | 215665638 | North | USA,Canada | No
EL15KC1-036-230A** | CK40HT-42C+TDR | SL297UH080NV48C | R-454B | - - - | - - - | - - - | 35400 | 15.2 | 12.5 | Yes | 215665606 | North | USA,Canada | No
EL15KC1-036-230A** | CK40HT-42C+TDR | SL297UH080NV60C | R-454B | - - - | - - - | - - - | 36000 | 15.2 | 12.8 | Yes | 215665625 | North | USA,Canada | No
EL15KC1-036-230A** | CK40HT-42C+TDR | SLP99UH090XV36C | R-454B | - - - | - - - | - - - | 35600 | 15.2 | 12.5 | Yes | 215665608 | North | USA,Canada | No
EL15KC1-036-230A** | CK40HT-42C+TDR | SLP99UH090XV48C | R-454B | - - - | - - - | - - - | 35200 | 15.2 | 12.5 | Yes | 215665609 | North | USA,Canada | No
EL15KC1-036-230A** | CK40HT-42C+TDR | SLP99UH090XV60C | R-454B | - - - | - - - | - - - | 36000 | 14.7 | 12.6 | No | 215665627 | North | USA,Canada | No
EL15KC1-036-230A** | CK40HT-42C+TDR | SLP99UH110XV60C | R-454B | - - - | - - - | - - - | 36000 | 15.2 | 12.8 | Yes | 215665611 | North | USA,Canada | No
EL15KC1-036-230A** | CK40HT-48B+TDR | - - - | R-454B | - - - | - - - | - - - | 34200 | 13.4 | 11.5 | No | 215665645 | North | USA,Canada | No
EL15KC1-036-230A** | CK40HT-48B+TDR | EL180UH060NE36A | R-454B | - - - | - - - | - - - | 35600 | 14.7 | 12.6 | No | 215665705 | North | USA,Canada | No
EL15KC1-036-230A** | CK40HT-48B+TDR | EL180UH080NE48B | R-454B | - - - | - - - | - - - | 34200 | 14.7 | 12.2 | No | 215665647 | North | USA,Canada | No
EL15KC1-036-230A** | CK40HT-48B+TDR | EL195UH040NE36B | R-454B | - - - | - - - | - - - | 34200 | 14.7 | 12.4 | No | 215665649 | North | USA,Canada | No
EL15KC1-036-230A** | CK40HT-48B+TDR | EL195UH060NE36B | R-454B | - - - | - - - | - - - | 34200 | 14.7 | 12.2 | No | 215665651 | North | USA,Canada | No
EL15KC1-036-230A** | CK40HT-48B+TDR | EL196UH030XE36B | R-454B | - - - | - - - | - - - | 34200 | 14.7 | 12.2 | No | 215665652 | North | USA,Canada | No
EL15KC1-036-230A** | CK40HT-48B+TDR | EL196UH070XE36B | R-454B | - - - | - - - | - - - | 34200 | 14.7 | 12.2 | No | 215665654 | North | USA,Canada | No
EL15KC1-036-230A** | CK40HT-48B+TDR | EL280UH045E36A | R-454B | - - - | - - - | - - - | 36000 | 14.7 | 12.6 | No | 215665707 | North | USA,Canada | No
EL15KC1-036-230A** | CK40HT-48B+TDR | EL280UH070E36A | R-454B | - - - | - - - | - - - | 35400 | 15.2 | 12.6 | Yes | 215665709 | North | USA,Canada | No
EL15KC1-036-230A** | CK40HT-48B+TDR | EL280UH090E36B | R-454B | - - - | - - - | - - - | 34800 | 15.2 | 12.5 | Yes | 215665656 | North | USA,Canada | No
EL15KC1-036-230A** | CK40HT-48B+TDR | EL280UH090E48B | R-454B | - - - | - - - | - - - | 34600 | 15.2 | 12.8 | Yes | 215665658 | North | USA,Canada | No
EL15KC1-036-230A** | CK40HT-48B+TDR | EL280UH090XE48B | R-454B | - - - | - - - | - - - | 34600 | 15.2 | 12.8 | Yes | 215665659 | North | USA,Canada | No
EL15KC1-036-230A** | CK40HT-48B+TDR | EL297UH045XE36B | R-454B | - - - | - - - | - - - | 34200 | 14.7 | 12.2 | No | 215665698 | North | USA,Canada | No
EL15KC1-036-230A** | CK40HT-48B+TDR | EL297UH045XV36B | R-454B | - - - | - - - | - - - | 34800 | 14.7 | 12 | No | 215665700 | North | USA,Canada | No
EL15KC1-036-230A** | CK40HT-48B+TDR | EL297UH070XE36B | R-454B | - - - | - - - | - - - | 34400 | 14.7 | 12.4 | No | 215665643 | North | USA,Canada | No
EL15KC1-036-230A** | CK40HT-48B+TDR | EL297UH070XV36B | R-454B | - - - | - - - | - - - | 34800 | 14.7 | 12.2 | No | 215665701 | North | USA,Canada | No
EL15KC1-036-230A** | CK40HT-48B+TDR | EL297UH110XV60C | R-454B | - - - | - - - | - - - | 34800 | 14.7 | 12 | No | 215665703 | North | USA,Canada | No
EL15KC1-036-230A** | CK40HT-48B+TDR | ML180UH070E36B | R-454B | - - - | - - - | - - - | 34800 | 14.7 | 12.6 | No | 215665661 | North | USA,Canada | No
EL15KC1-036-230A** | CK40HT-48B+TDR | ML180UH070V36B | R-454B | - - - | - - - | - - - | 34400 | 15.2 | 12.8 | Yes | 215665663 | North | USA,Canada | No
EL15KC1-036-230A** | CK40HT-48B+TDR | ML180UH070V48B | R-454B | - - - | - - - | - - - | 35200 | 15.2 | 12.5 | Yes | 215665665 | North | USA,Canada | No
EL15KC1-036-230A** | CK40HT-48B+TDR | ML180UH070XE36B | R-454B | - - - | - - - | - - - | 34800 | 14.7 | 12.6 | No | 215665666 | North | USA,Canada | No
EL15KC1-036-230A** | CK40HT-48B+TDR | ML180UH090E48B | R-454B | - - - | - - - | - - - | 34400 | 15.2 | 12.5 | Yes | 215665668 | North | USA,Canada | No
EL15KC1-036-230A** | CK40HT-48B+TDR | ML180UH090V48B | R-454B | - - - | - - - | - - - | 34400 | 15.2 | 12.6 | Yes | 215665670 | North | USA,Canada | No
EL15KC1-036-230A** | CK40HT-48B+TDR | ML180UH090XE48B | R-454B | - - - | - - - | - - - | 34400 | 15.2 | 12.5 | Yes | 215665672 | North | USA,Canada | No
EL15KC1-036-230A** | CK40HT-48B+TDR | ML180UH110V60C | R-454B | - - - | - - - | - - - | 36000 | 15.2 | 12.8 | Yes | 215665711 | North | USA,Canada | No
EL15KC1-036-230A** | CK40HT-48B+TDR | ML193UH030XE36B | R-454B | - - - | - - - | - - - | 34400 | 14.3 | 12.2 | No | 215665674 | North | USA,Canada | No
EL15KC1-036-230A** | CK40HT-48B+TDR | ML193UH045XE36B | R-454B | - - - | - - - | - - - | 34200 | 14.7 | 12.2 | No | 215665676 | North | USA,Canada | No
EL15KC1-036-230A** | CK40HT-48B+TDR | ML193UH070XE36B | R-454B | - - - | - - - | - - - | 34200 | 14.7 | 12.2 | No | 215665677 | North | USA,Canada | No
EL15KC1-036-230A** | CK40HT-48B+TDR | ML193UH090XE48C | R-454B | - - - | - - - | - - - | 35400 | 15.2 | 12.8 | Yes | 215665712 | North | USA,Canada | No
EL15KC1-036-230A** | CK40HT-48B+TDR | ML193UH110XE48C | R-454B | - - - | - - - | - - - | 35400 | 15.5 | 12.8 | Yes | 215665714 | North | USA,Canada | No
EL15KC1-036-230A** | CK40HT-48B+TDR | ML193UH110XE60C | R-454B | - - - | - - - | - - - | 35400 | 15.2 | 12.8 | Yes | 215665716 | North | USA,Canada | No
EL15KC1-036-230A** | CK40HT-48B+TDR | ML196UH030XE36B | R-454B | - - - | - - - | - - - | 34200 | 14.7 | 12.2 | No | 215665679 | North | USA,Canada | No
EL15KC1-036-230A** | CK40HT-48B+TDR | ML196UH070XE36B | R-454B | - - - | - - - | - - - | 34200 | 14.7 | 12.2 | No | 215665681 | North | USA,Canada | No
EL15KC1-036-230A** | CK40HT-48B+TDR | ML196UH070XE48B | R-454B | - - - | - - - | - - - | 34800 | 14.3 | 12.2 | No | 215665683 | North | USA,Canada | No
EL15KC1-036-230A** | CK40HT-48B+TDR | ML196UH090XE48C | R-454B | - - - | - - - | - - - | 35400 | 15.2 | 12.8 | Yes | 215665718 | North | USA,Canada | No
EL15KC1-036-230A** | CK40HT-48B+TDR | ML296UH045XV36B | R-454B | - - - | - - - | - - - | 34800 | 14.7 | 12.6 | No | 215665685 | North | USA,Canada | No
EL15KC1-036-230A** | CK40HT-48B+TDR | ML296UH070XV36B | R-454B | - - - | - - - | - - - | 34600 | 14.7 | 12.6 | No | 217165707 | North | USA,Canada | No
EL15KC1-036-230A** | CK40HT-48B+TDR | SL280UH080NV48B | R-454B | - - - | - - - | - - - | 34800 | 14.7 | 12.4 | No | 215665687 | North | USA,Canada | No
EL15KC1-036-230A** | CK40HT-48B+TDR | SL280UH090V36B | R-454B | - - - | - - - | - - - | 35000 | 15.2 | 12.5 | Yes | 215665689 | North | USA,Canada | No
EL15KC1-036-230A** | CK40HT-48B+TDR | SL280UH090V48B | R-454B | - - - | - - - | - - - | 35000 | 14.7 | 12.2 | No | 215665691 | North | USA,Canada | No
EL15KC1-036-230A** | CK40HT-48B+TDR | SL280UH090XV48B | R-454B | - - - | - - - | - - - | 36000 | 14.7 | 12.6 | No | 215665720 | North | USA,Canada | No
EL15KC1-036-230A** | CK40HT-48B+TDR | SL297UH040NV36B | R-454B | - - - | - - - | - - - | 35000 | 14.7 | 12.2 | No | 215665692 | North | USA,Canada | No
EL15KC1-036-230A** | CK40HT-48B+TDR | SL297UH060NV36B | R-454B | - - - | - - - | - - - | 34800 | 14.7 | 12.2 | No | 215665694 | North | USA,Canada | No
EL15KC1-036-230A** | CK40HT-48B+TDR | SLP99UH070XV36B | R-454B | - - - | - - - | - - - | 34800 | 14.7 | 12.6 | No | 215665696 | North | USA,Canada | No
EL15KC1-036-230A** | CK40HT-48C+TDR | - - - | R-454B | - - - | - - - | - - - | 34400 | 13.4 | 11.5 | No | 215665722 | North | USA,Canada | No
EL15KC1-036-230A** | CK40HT-48C+TDR | EL180UH100NE60C | R-454B | - - - | - - - | - - - | 35200 | 14.7 | 12.6 | No | 215665724 | North | USA,Canada | No
EL15KC1-036-230A** | CK40HT-48C+TDR | EL195UH080NE48C | R-454B | - - - | - - - | - - - | 34600 | 14.7 | 12.2 | No | 215665726 | North | USA,Canada | No
EL15KC1-036-230A** | CK40HT-48C+TDR | EL195UH100NE60C | R-454B | - - - | - - - | - - - | 34600 | 15.2 | 12.5 | Yes | 215665727 | North | USA,Canada | No
EL15KC1-036-230A** | CK40HT-48C+TDR | EL196UH090XE48C | R-454B | - - - | - - - | - - - | 34800 | 15.2 | 12.8 | Yes | 215665729 | North | USA,Canada | No
EL15KC1-036-230A** | CK40HT-48C+TDR | EL196UH110XE60C | R-454B | - - - | - - - | - - - | 34800 | 15.2 | 12.5 | Yes | 215665731 | North | USA,Canada | No
EL15KC1-036-230A** | CK40HT-48C+TDR | EL280UH110E48C | R-454B | - - - | - - - | - - - | 34600 | 15.5 | 13 | Yes | 215665733 | North | USA,Canada | No
EL15KC1-036-230A** | CK40HT-48C+TDR | EL280UH110E60C | R-454B | - - - | - - - | - - - | 35000 | 15.4 | 13 | Yes | 215665735 | North | USA,Canada | No
EL15KC1-036-230A** | CK40HT-48C+TDR | EL280UH110XE60C | R-454B | - - - | - - - | - - - | 35000 | 15.4 | 13 | Yes | 215665737 | North | USA,Canada | No
EL15KC1-036-230A** | CK40HT-48C+TDR | EL297UH090XE48C | R-454B | - - - | - - - | - - - | 34800 | 15.2 | 12.8 | Yes | 215665773 | North | USA,Canada | No
EL15KC1-036-230A** | CK40HT-48C+TDR | EL297UH090XV36C | R-454B | - - - | - - - | - - - | 35400 | 14.7 | 12.2 | No | 215665775 | North | USA,Canada | No
EL15KC1-036-230A** | CK40HT-48C+TDR | EL297UH090XV48C | R-454B | - - - | - - - | - - - | 35200 | 14.7 | 12.5 | No | 215665777 | North | USA,Canada | No
EL15KC1-036-230A** | CK40HT-48C+TDR | EL297UH090XV60C | R-454B | - - - | - - - | - - - | 36000 | 14.7 | 12.6 | No | 215665793 | North | USA,Canada | No
EL15KC1-036-230A** | CK40HT-48C+TDR | EL297UH110XE60C | R-454B | - - - | - - - | - - - | 34600 | 15.2 | 12.5 | Yes | 215665779 | North | USA,Canada | No
EL15KC1-036-230A** | CK40HT-48C+TDR | EL297UH110XV48C | R-454B | - - - | - - - | - - - | 35200 | 14.7 | 12.2 | No | 215665781 | North | USA,Canada | No
EL15KC1-036-230A** | CK40HT-48C+TDR | EL297UH110XV60C | R-454B | - - - | - - - | - - - | 36000 | 14.7 | 12.2 | No | 215665783 | North | USA,Canada | No
EL15KC1-036-230A** | CK40HT-48C+TDR | ML180UH090E60C | R-454B | - - - | - - - | - - - | 34600 | 15.4 | 12.5 | Yes | 215665738 | North | USA,Canada | No
EL15KC1-036-230A** | CK40HT-48C+TDR | ML180UH110E60C | R-454B | - - - | - - - | - - - | 35400 | 15.2 | 12.5 | Yes | 215665740 | North | USA,Canada | No
EL15KC1-036-230A** | CK40HT-48C+TDR | ML180UH110V60C | R-454B | - - - | - - - | - - - | 36000 | 15.2 | 13 | Yes | 215665742 | North | USA,Canada | No
EL15KC1-036-230A** | CK40HT-48C+TDR | ML180UH110XE60C | R-454B | - - - | - - - | - - - | 35400 | 15.2 | 12.5 | Yes | 215665744 | North | USA,Canada | No
EL15KC1-036-230A** | CK40HT-48C+TDR | ML193UH090XE36C | R-454B | - - - | - - - | - - - | 34800 | 14.7 | 12.2 | No | 215665745 | North | USA,Canada | No
EL15KC1-036-230A** | CK40HT-48C+TDR | ML193UH090XE48C | R-454B | - - - | - - - | - - - | 34400 | 15.2 | 12.5 | Yes | 215665747 | North | USA,Canada | No
EL15KC1-036-230A** | CK40HT-48C+TDR | ML193UH110XE48C | R-454B | - - - | - - - | - - - | 34600 | 15.2 | 12.5 | Yes | 215665749 | North | USA,Canada | No
EL15KC1-036-230A** | CK40HT-48C+TDR | ML193UH110XE60C | R-454B | - - - | - - - | - - - | 35600 | 15.2 | 12.8 | Yes | 215665785 | North | USA,Canada | No
EL15KC1-036-230A** | CK40HT-48C+TDR | ML196UH090XE36C | R-454B | - - - | - - - | - - - | 34800 | 14.7 | 12.2 | No | 215665751 | North | USA,Canada | No
EL15KC1-036-230A** | CK40HT-48C+TDR | ML196UH090XE48C | R-454B | - - - | - - - | - - - | 34800 | 15.2 | 12.8 | Yes | 215665753 | North | USA,Canada | No
EL15KC1-036-230A** | CK40HT-48C+TDR | ML196UH090XE60C | R-454B | - - - | - - - | - - - | 34600 | 15.2 | 12.5 | Yes | 215665754 | North | USA,Canada | No
EL15KC1-036-230A** | CK40HT-48C+TDR | ML196UH110XE60C | R-454B | - - - | - - - | - - - | 34800 | 15.2 | 12.8 | Yes | 215665756 | North | USA,Canada | No
EL15KC1-036-230A** | CK40HT-48C+TDR | ML296UH090XV48C | R-454B | - - - | - - - | - - - | 35600 | 14.7 | 12.2 | No | 217165708 | North | USA,Canada | No
EL15KC1-036-230A** | CK40HT-48C+TDR | ML296UH110XV60C | R-454B | - - - | - - - | - - - | 35000 | 15.2 | 12.8 | No | 217165709 | North | USA,Canada | No
EL15KC1-036-230A** | CK40HT-48C+TDR | SL280UH080NV48B | R-454B | - - - | - - - | - - - | 36000 | 14.7 | 12.6 | No | 215665791 | North | USA,Canada | No
EL15KC1-036-230A** | CK40HT-48C+TDR | SL280UH080NV60C | R-454B | - - - | - - - | - - - | 35400 | 15.2 | 12.8 | Yes | 215665758 | North | USA,Canada | No
EL15KC1-036-230A** | CK40HT-48C+TDR | SL280UH090V60C | R-454B | - - - | - - - | - - - | 36000 | 14.7 | 12.8 | No | 215665760 | North | USA,Canada | No
EL15KC1-036-230A** | CK40HT-48C+TDR | SL280UH090XV60C | R-454B | - - - | - - - | - - - | 36000 | 14.7 | 12.8 | No | 215665762 | North | USA,Canada | No
EL15KC1-036-230A** | CK40HT-48C+TDR | SL280UH100NV60C | R-454B | - - - | - - - | - - - | 36000 | 15.2 | 12.5 | Yes | 215665764 | North | USA,Canada | No
EL15KC1-036-230A** | CK40HT-48C+TDR | SL297UH080NV48C | R-454B | - - - | - - - | - - - | 35200 | 15.2 | 12.5 | Yes | 215665766 | North | USA,Canada | No
EL15KC1-036-230A** | CK40HT-48C+TDR | SL297UH080NV60C | R-454B | - - - | - - - | - - - | 36000 | 14.7 | 12.6 | No | 215665787 | North | USA,Canada | No
EL15KC1-036-230A** | CK40HT-48C+TDR | SLP99UH090XV36C | R-454B | - - - | - - - | - - - | 34800 | 14.7 | 12.6 | No | 215665767 | North | USA,Canada | No
EL15KC1-036-230A** | CK40HT-48C+TDR | SLP99UH090XV48C | R-454B | - - - | - - - | - - - | 35200 | 14.7 | 12.5 | No | 215665769 | North | USA,Canada | No
EL15KC1-036-230A** | CK40HT-48C+TDR | SLP99UH090XV60C | R-454B | - - - | - - - | - - - | 36000 | 14.7 | 12.4 | No | 215665789 | North | USA,Canada | No
EL15KC1-036-230A** | CK40HT-48C+TDR | SLP99UH110XV60C | R-454B | - - - | - - - | - - - | 35600 | 14.7 | 12.2 | No | 215665771 | North | USA,Canada | No
EL15KC1-042-230A** | CBK45UHET-036-230 | - - - | R-454B | - - - | - - - | - - - | 40000 | 14.7 | 12.2 | No | 215665796 | North | USA,Canada | No
EL15KC1-042-230A** | CBK45UHET-042-230 | - - - | R-454B | - - - | - - - | - - - | 40500 | 14.3 | 12 | No | 215665798 | North | USA,Canada | No
EL15KC1-042-230A** | CBK45UHET-048-230 | - - - | R-454B | - - - | - - - | - - - | 41500 | 15.2 | 12.6 | Yes | 215665800 | North | USA,Canada | No
EL15KC1-042-230A** | CBK45UHET-060-230 | - - - | R-454B | - - - | - - - | - - - | 41000 | 14.3 | 12 | No | 215665802 | North | USA,Canada | No
EL15KC1-042-230A** | CBK45UHPT-042-230 | - - - | R-454B | - - - | - - - | - - - | 40500 | 14.3 | 12 | No | 215665804 | North | USA,Canada | No
EL15KC1-042-230A** | CBK45UHVT-036-230 | - - - | R-454B | - - - | - - - | - - - | 40500 | 14.7 | 12.2 | No | 215665806 | North | USA,Canada | No
EL15KC1-042-230A** | CBK45UHVT-042-230 | - - - | R-454B | - - - | - - - | - - - | 40000 | 14.7 | 12.2 | No | 215665808 | North | USA,Canada | No
EL15KC1-042-230A** | CBK45UHVT-048-230 | - - - | R-454B | - - - | - - - | - - - | 40500 | 15.2 | 12.5 | Yes | 215665810 | North | USA,Canada | No
EL15KC1-042-230A** | CBK45UHVT-060-230 | - - - | R-454B | - - - | - - - | - - - | 40500 | 14.7 | 12.2 | No | 215665812 | North | USA,Canada | No
EL15KC1-042-230A** | CBK47UHET-036-230 | - - - | R-454B | - - - | - - - | - - - | 39000 | 14.3 | 11.7 | No | 215665813 | North | USA,Canada | No
EL15KC1-042-230A** | CBK47UHET-042-230 | - - - | R-454B | - - - | - - - | - - - | 40000 | 14.7 | 12.5 | No | 215665815 | North | USA,Canada | No
EL15KC1-042-230A** | CBK47UHET-048-230 | - - - | R-454B | - - - | - - - | - - - | 40000 | 14.7 | 12.4 | No | 215665817 | North | USA,Canada | No
EL15KC1-042-230A** | CBK47UHET-060-230 | - - - | R-454B | - - - | - - - | - - - | 41500 | 13.8 | 11.7 | No | 215665819 | North | USA,Canada | No
EL15KC1-042-230A** | CBK48MVT-030-230 | - - - | R-454B | - - - | - - - | - - - | 39500 | 14.3 | 12 | No | 215665821 | North | USA,Canada | No
EL15KC1-042-230A** | CBK48MVT-036-230 | - - - | R-454B | - - - | - - - | - - - | 39500 | 14.3 | 12 | No | 215665823 | North | USA,Canada | No
EL15KC1-042-230A** | CBK48MVT-042-230 | - - - | R-454B | - - - | - - - | - - - | 40500 | 14.7 | 12.5 | No | 215665825 | North | USA,Canada | No
EL15KC1-042-230A** | CBK48MVT-048-230 | - - - | R-454B | - - - | - - - | - - - | 40500 | 15.2 | 12.5 | Yes | 215665826 | North | USA,Canada | No
EL15KC1-042-230A** | CBK48MVT-060-230 | - - - | R-454B | - - - | - - - | - - - | 40500 | 14.7 | 12.4 | No | 215665828 | North | USA,Canada | No
EL15KC1-042-230A** | CK40[C,U]T-36A+TDR | EL280UH045E36A | R-454B | - - - | - - - | - - - | 40000 | 14.3 | 12 | No | 215665832 | North | USA | No
EL15KC1-042-230A** | CK40[C,U]T-36A+TDR | ML180UH030V36A | R-454B | - - - | - - - | - - - | 40500 | 14.3 | 12 | No | 215665833 | North | USA | No
EL15KC1-042-230A** | CK40[C,U]T-36A+TDR | ML180UH045V36A | R-454B | - - - | - - - | - - - | 40500 | 14.3 | 12 | No | 215665835 | North | USA | No
EL15KC1-042-230A** | CK40[C,U]T-36A+TDR | ML180UH070V36A | R-454B | - - - | - - - | - - - | 40500 | 13.8 | 11.7 | No | 215665830 | North | USA | No
EL15KC1-042-230A** | CK40[C,U]T-36A+TDR | SL280UH060NV36A | R-454B | - - - | - - - | - - - | 40500 | 14.3 | 12 | No | 215665837 | North | USA | No
EL15KC1-042-230A** | CK40[C,U]T-36B+TDR | EL180UH080NE48B | R-454B | - - - | - - - | - - - | 40500 | 14.3 | 12 | No | 215665845 | North | USA | No
EL15KC1-042-230A** | CK40[C,U]T-36B+TDR | EL195UH080NE48C | R-454B | - - - | - - - | - - - | 40500 | 14.3 | 12 | No | 215665854 | North | USA,Canada | No
EL15KC1-042-230A** | CK40[C,U]T-36B+TDR | EL280UH045E36A | R-454B | - - - | - - - | - - - | 40500 | 14.3 | 12.2 | No | 215665866 | North | USA | No
EL15KC1-042-230A** | CK40[C,U]T-36B+TDR | EL280UH070E36A | R-454B | - - - | - - - | - - - | 40500 | 14.3 | 12.2 | No | 215665868 | North | USA | No
EL15KC1-042-230A** | CK40[C,U]T-36B+TDR | EL280UH090E36B | R-454B | - - - | - - - | - - - | 40500 | 14.7 | 12.2 | No | 215665871 | North | USA | No
EL15KC1-042-230A** | CK40[C,U]T-36B+TDR | EL280UH090E48B | R-454B | - - - | - - - | - - - | 40500 | 14.7 | 12.4 | No | 215665880 | North | USA | No
EL15KC1-042-230A** | CK40[C,U]T-36B+TDR | EL280UH090XE48B | R-454B | - - - | - - - | - - - | 40500 | 14.7 | 12.4 | No | 215665882 | North | USA | No
EL15KC1-042-230A** | CK40[C,U]T-36B+TDR | EL297UH045XV36B | R-454B | - - - | - - - | - - - | 39500 | 13.8 | 11.7 | No | 215665841 | North | USA,Canada | No
EL15KC1-042-230A** | CK40[C,U]T-36B+TDR | EL297UH070XV36B | R-454B | - - - | - - - | - - - | 39500 | 14.3 | 12 | No | 215665857 | North | USA,Canada | No
EL15KC1-042-230A** | CK40[C,U]T-36B+TDR | EL297UH110XV60C | R-454B | - - - | - - - | - - - | 39500 | 13.8 | 11.7 | No | 215665843 | North | USA,Canada | No
EL15KC1-042-230A** | CK40[C,U]T-36B+TDR | ML180UH070V36B | R-454B | - - - | - - - | - - - | 40500 | 14.7 | 12.4 | No | 215665873 | North | USA | No
EL15KC1-042-230A** | CK40[C,U]T-36B+TDR | ML180UH070V48B | R-454B | - - - | - - - | - - - | 41000 | 14.7 | 12.4 | No | 215665875 | North | USA | No
EL15KC1-042-230A** | CK40[C,U]T-36B+TDR | ML180UH090E48B | R-454B | - - - | - - - | - - - | 40500 | 14.7 | 12.4 | No | 215665877 | North | USA | No
EL15KC1-042-230A** | CK40[C,U]T-36B+TDR | ML180UH090V48B | R-454B | - - - | - - - | - - - | 40500 | 14.3 | 12.2 | No | 215665859 | North | USA | No
EL15KC1-042-230A** | CK40[C,U]T-36B+TDR | ML180UH090XE48B | R-454B | - - - | - - - | - - - | 40500 | 14.7 | 12.4 | No | 215665878 | North | USA | No
EL15KC1-042-230A** | CK40[C,U]T-36B+TDR | ML196UH070XE48B | R-454B | - - - | - - - | - - - | 40500 | 13.8 | 11.7 | No | 215665839 | North | USA,Canada | No
EL15KC1-042-230A** | CK40[C,U]T-36B+TDR | ML296UH045XV36B | R-454B | - - - | - - - | - - - | 40500 | 14.3 | 12 | No | 215665846 | North | USA,Canada | No
EL15KC1-042-230A** | CK40[C,U]T-36B+TDR | ML296UH070XV36B | R-454B | - - - | - - - | - - - | 40500 | 14.3 | 12 | No | 215665848 | North | USA,Canada | No
EL15KC1-042-230A** | CK40[C,U]T-36B+TDR | SL280UH080NV48B | R-454B | - - - | - - - | - - - | 40000 | 14.3 | 12 | No | 215665855 | North | USA | No
EL15KC1-042-230A** | CK40[C,U]T-36B+TDR | SL280UH090V36B | R-454B | - - - | - - - | - - - | 40500 | 14.7 | 12.2 | No | 215665870 | North | USA | No
EL15KC1-042-230A** | CK40[C,U]T-36B+TDR | SL280UH090V48B | R-454B | - - - | - - - | - - - | 40500 | 14.3 | 12.2 | No | 215665861 | North | USA | No
EL15KC1-042-230A** | CK40[C,U]T-36B+TDR | SL280UH090XV48B | R-454B | - - - | - - - | - - - | 40500 | 14.3 | 12.2 | No | 215665863 | North | USA | No
EL15KC1-042-230A** | CK40[C,U]T-36B+TDR | SL297UH040NV36B | R-454B | - - - | - - - | - - - | 40500 | 14.3 | 12 | No | 215665850 | North | USA,Canada | No
EL15KC1-042-230A** | CK40[C,U]T-36B+TDR | SL297UH060NV36B | R-454B | - - - | - - - | - - - | 40500 | 14.3 | 12 | No | 215665852 | North | USA,Canada | No
EL15KC1-042-230A** | CK40[C,U]T-36B+TDR | SLP99UH070XV36B | R-454B | - - - | - - - | - - - | 40500 | 14.3 | 12.2 | No | 215665865 | North | USA,Canada | No
EL15KC1-042-230A** | CK40[C,U]T-48B+TDR | - - - | R-454B | - - - | - - - | - - - | 40000 | 13.4 | 11 | No | 215665883 | North | USA,Canada | No
EL15KC1-042-230A** | CK40[C,U]T-48B+TDR | EL180UH080NE48B | R-454B | - - - | - - - | - - - | 40500 | 14.3 | 12 | No | 215665885 | North | USA | No
EL15KC1-042-230A** | CK40[C,U]T-48B+TDR | EL195UH080NE48C | R-454B | - - - | - - - | - - - | 40500 | 14.7 | 12.2 | No | 215665909 | North | USA,Canada | No
EL15KC1-042-230A** | CK40[C,U]T-48B+TDR | EL280UH045E36A | R-454B | - - - | - - - | - - - | 40500 | 14.7 | 12.2 | No | 215665915 | North | USA | No
EL15KC1-042-230A** | CK40[C,U]T-48B+TDR | EL280UH070E36A | R-454B | - - - | - - - | - - - | 40500 | 14.3 | 12.2 | No | 215665899 | North | USA | No
EL15KC1-042-230A** | CK40[C,U]T-48B+TDR | EL280UH090E36B | R-454B | - - - | - - - | - - - | 40500 | 14.7 | 12.2 | No | 215665911 | North | USA | No
EL15KC1-042-230A** | CK40[C,U]T-48B+TDR | EL280UH090E48B | R-454B | - - - | - - - | - - - | 40500 | 14.7 | 12.4 | No | 215665918 | North | USA | No
EL15KC1-042-230A** | CK40[C,U]T-48B+TDR | EL280UH090XE48B | R-454B | - - - | - - - | - - - | 40500 | 14.7 | 12.4 | No | 215665920 | North | USA | No
EL15KC1-042-230A** | CK40[C,U]T-48B+TDR | EL297UH045XV36B | R-454B | - - - | - - - | - - - | 40500 | 14.3 | 12 | No | 215665897 | North | USA,Canada | No
EL15KC1-042-230A** | CK40[C,U]T-48B+TDR | EL297UH070XV36B | R-454B | - - - | - - - | - - - | 40500 | 14.3 | 12.2 | No | 215665901 | North | USA,Canada | No
EL15KC1-042-230A** | CK40[C,U]T-48B+TDR | EL297UH110XV60C | R-454B | - - - | - - - | - - - | 40500 | 14.7 | 12.4 | No | 215665922 | North | USA,Canada | No
EL15KC1-042-230A** | CK40[C,U]T-48B+TDR | ML180UH070V36B | R-454B | - - - | - - - | - - - | 40500 | 14.7 | 12.4 | No | 215665917 | North | USA | No
EL15KC1-042-230A** | CK40[C,U]T-48B+TDR | ML180UH070V48B | R-454B | - - - | - - - | - - - | 41000 | 14.7 | 12.6 | No | 215665924 | North | USA | No
EL15KC1-042-230A** | CK40[C,U]T-48B+TDR | ML180UH090E48B | R-454B | - - - | - - - | - - - | 41000 | 14.7 | 12.6 | No | 215665925 | North | USA | No
EL15KC1-042-230A** | CK40[C,U]T-48B+TDR | ML180UH090V48B | R-454B | - - - | - - - | - - - | 40500 | 14.7 | 12.2 | No | 215665902 | North | USA | No
EL15KC1-042-230A** | CK40[C,U]T-48B+TDR | ML180UH090XE48B | R-454B | - - - | - - - | - - - | 41000 | 14.7 | 12.6 | No | 215665927 | North | USA | No
EL15KC1-042-230A** | CK40[C,U]T-48B+TDR | ML196UH070XE48B | R-454B | - - - | - - - | - - - | 40500 | 14.3 | 12 | No | 215665887 | North | USA,Canada | No
EL15KC1-042-230A** | CK40[C,U]T-48B+TDR | ML296UH045XV36B | R-454B | - - - | - - - | - - - | 41000 | 14.3 | 12 | No | 215665889 | North | USA,Canada | No
EL15KC1-042-230A** | CK40[C,U]T-48B+TDR | ML296UH070XV36B | R-454B | - - - | - - - | - - - | 41000 | 14.3 | 12 | No | 215665890 | North | USA,Canada | No
EL15KC1-042-230A** | CK40[C,U]T-48B+TDR | SL280UH080NV48B | R-454B | - - - | - - - | - - - | 40500 | 14.7 | 12.2 | No | 215665913 | North | USA | No
EL15KC1-042-230A** | CK40[C,U]T-48B+TDR | SL280UH090V36B | R-454B | - - - | - - - | - - - | 41000 | 14.7 | 12.2 | No | 215665904 | North | USA | No
EL15KC1-042-230A** | CK40[C,U]T-48B+TDR | SL280UH090V48B | R-454B | - - - | - - - | - - - | 41000 | 14.7 | 12.2 | No | 215665905 | North | USA | No
EL15KC1-042-230A** | CK40[C,U]T-48B+TDR | SL280UH090XV48B | R-454B | - - - | - - - | - - - | 41000 | 14.7 | 12.2 | No | 215665907 | North | USA | No
EL15KC1-042-230A** | CK40[C,U]T-48B+TDR | SL297UH040NV36B | R-454B | - - - | - - - | - - - | 40000 | 14.3 | 12 | No | 215665892 | North | USA,Canada | No
EL15KC1-042-230A** | CK40[C,U]T-48B+TDR | SL297UH060NV36B | R-454B | - - - | - - - | - - - | 40500 | 14.3 | 12 | No | 215665894 | North | USA,Canada | No
EL15KC1-042-230A** | CK40[C,U]T-48B+TDR | SLP99UH070XV36B | R-454B | - - - | - - - | - - - | 40000 | 14.3 | 12 | No | 215665896 | North | USA,Canada | No
EL15KC1-042-230A** | CK40[C,U]T-48C+TDR | - - - | R-454B | - - - | - - - | - - - | 40000 | 13.4 | 11 | No | 215665929 | North | USA,Canada | No
EL15KC1-042-230A** | CK40[C,U]T-48C+TDR | EL180UH100NE60C | R-454B | - - - | - - - | - - - | 40500 | 14.7 | 12.4 | No | 215665971 | North | USA | No
EL15KC1-042-230A** | CK40[C,U]T-48C+TDR | EL195UH080NE48C | R-454B | - - - | - - - | - - - | 39500 | 14.7 | 12.2 | No | 215665939 | North | USA,Canada | No
EL15KC1-042-230A** | CK40[C,U]T-48C+TDR | EL195UH100NE60C | R-454B | - - - | - - - | - - - | 39500 | 14.7 | 12.2 | No | 215665941 | North | USA,Canada | No
EL15KC1-042-230A** | CK40[C,U]T-48C+TDR | EL196UH090XE48C | R-454B | - - - | - - - | - - - | 39500 | 14.7 | 12.2 | No | 215665943 | North | USA,Canada | No
EL15KC1-042-230A** | CK40[C,U]T-48C+TDR | EL196UH110XE60C | R-454B | - - - | - - - | - - - | 40000 | 14.7 | 12.4 | No | 215665966 | North | USA,Canada | No
EL15KC1-042-230A** | CK40[C,U]T-48C+TDR | EL280UH110E48C | R-454B | - - - | - - - | - - - | 41000 | 15.2 | 12.6 | Yes | 215665997 | North | USA | No
EL15KC1-042-230A** | CK40[C,U]T-48C+TDR | EL280UH110E60C | R-454B | - - - | - - - | - - - | 41500 | 15.2 | 12.6 | Yes | 215665999 | North | USA | No
EL15KC1-042-230A** | CK40[C,U]T-48C+TDR | EL280UH110XE60C | R-454B | - - - | - - - | - - - | 41500 | 15.2 | 12.6 | Yes | 215666001 | North | USA | No
EL15KC1-042-230A** | CK40[C,U]T-48C+TDR | EL297UH090XE48C | R-454B | - - - | - - - | - - - | 40500 | 14.7 | 12.4 | No | 215665979 | North | USA,Canada | No
EL15KC1-042-230A** | CK40[C,U]T-48C+TDR | EL297UH090XV36C | R-454B | - - - | - - - | - - - | 40500 | 14.7 | 12.4 | No | 215665981 | North | USA,Canada | No
EL15KC1-042-230A** | CK40[C,U]T-48C+TDR | EL297UH090XV48C | R-454B | - - - | - - - | - - - | 41000 | 14.3 | 12.2 | No | 215665938 | North | USA,Canada | No
EL15KC1-042-230A** | CK40[C,U]T-48C+TDR | EL297UH090XV60C | R-454B | - - - | - - - | - - - | 40500 | 14.7 | 12.4 | No | 215665983 | North | USA,Canada | No
EL15KC1-042-230A** | CK40[C,U]T-48C+TDR | EL297UH110XE60C | R-454B | - - - | - - - | - - - | 41000 | 14.7 | 12.4 | No | 215665985 | North | USA,Canada | No
EL15KC1-042-230A** | CK40[C,U]T-48C+TDR | EL297UH110XV48C | R-454B | - - - | - - - | - - - | 41000 | 14.7 | 12.4 | No | 215665987 | North | USA,Canada | No
EL15KC1-042-230A** | CK40[C,U]T-48C+TDR | EL297UH110XV60C | R-454B | - - - | - - - | - - - | 40500 | 14.7 | 12.4 | No | 215665989 | North | USA,Canada | No
EL15KC1-042-230A** | CK40[C,U]T-48C+TDR | ML180UH090E48B | R-454B | - - - | - - - | - - - | 41000 | 15.2 | 12.6 | Yes | 215666007 | North | USA | No
EL15KC1-042-230A** | CK40[C,U]T-48C+TDR | ML180UH090E60C | R-454B | - - - | - - - | - - - | 41000 | 15.2 | 12.6 | Yes | 215666003 | North | USA | No
EL15KC1-042-230A** | CK40[C,U]T-48C+TDR | ML180UH110E60C | R-454B | - - - | - - - | - - - | 40500 | 14.7 | 12.6 | No | 215665993 | North | USA | No
EL15KC1-042-230A** | CK40[C,U]T-48C+TDR | ML180UH110V60C | R-454B | - - - | - - - | - - - | 41000 | 15.2 | 12.6 | Yes | 215666005 | North | USA | No
EL15KC1-042-230A** | CK40[C,U]T-48C+TDR | ML180UH110XE60C | R-454B | - - - | - - - | - - - | 40500 | 14.7 | 12.6 | No | 215665995 | North | USA | No
EL15KC1-042-230A** | CK40[C,U]T-48C+TDR | ML193UH090XE36C | R-454B | - - - | - - - | - - - | 39500 | 14.7 | 12.2 | No | 215665945 | North | USA,Canada | No
EL15KC1-042-230A** | CK40[C,U]T-48C+TDR | ML193UH090XE48C | R-454B | - - - | - - - | - - - | 39500 | 14.7 | 12.2 | No | 215665946 | North | USA,Canada | No
EL15KC1-042-230A** | CK40[C,U]T-48C+TDR | ML193UH110XE48C | R-454B | - - - | - - - | - - - | 39500 | 14.7 | 12.5 | No | 215665991 | North | USA,Canada | No
EL15KC1-042-230A** | CK40[C,U]T-48C+TDR | ML193UH110XE60C | R-454B | - - - | - - - | - - - | 40500 | 14.7 | 12.4 | No | 215665973 | North | USA,Canada | No
EL15KC1-042-230A** | CK40[C,U]T-48C+TDR | ML196UH090XE36C | R-454B | - - - | - - - | - - - | 39500 | 14.3 | 12.2 | No | 215665931 | North | USA,Canada | No
EL15KC1-042-230A** | CK40[C,U]T-48C+TDR | ML196UH090XE48C | R-454B | - - - | - - - | - - - | 39500 | 14.7 | 12.2 | No | 215665948 | North | USA,Canada | No
EL15KC1-042-230A** | CK40[C,U]T-48C+TDR | ML196UH090XE60C | R-454B | - - - | - - - | - - - | 40000 | 14.7 | 12.2 | No | 215665949 | North | USA,Canada | No
EL15KC1-042-230A** | CK40[C,U]T-48C+TDR | ML196UH110XE60C | R-454B | - - - | - - - | - - - | 40000 | 14.7 | 12.2 | No | 215665951 | North | USA,Canada | No
EL15KC1-042-230A** | CK40[C,U]T-48C+TDR | ML296UH090XV48C | R-454B | - - - | - - - | - - - | 40500 | 14.7 | 12.2 | No | 215665953 | North | USA,Canada | No
EL15KC1-042-230A** | CK40[C,U]T-48C+TDR | ML296UH110XV60C | R-454B | - - - | - - - | - - - | 40500 | 14.7 | 12.2 | No | 215665955 | North | USA,Canada | No
EL15KC1-042-230A** | CK40[C,U]T-48C+TDR | SL280UH080NV60C | R-454B | - - - | - - - | - - - | 41500 | 14.7 | 12.4 | No | 215665975 | North | USA | No
EL15KC1-042-230A** | CK40[C,U]T-48C+TDR | SL280UH090V60C | R-454B | - - - | - - - | - - - | 41500 | 14.7 | 12.2 | No | 215665957 | North | USA | No
EL15KC1-042-230A** | CK40[C,U]T-48C+TDR | SL280UH090XV60C | R-454B | - - - | - - - | - - - | 41500 | 14.7 | 12.2 | No | 215665959 | North | USA | No
EL15KC1-042-230A** | CK40[C,U]T-48C+TDR | SL280UH100NV60C | R-454B | - - - | - - - | - - - | 40500 | 14.7 | 12.4 | No | 215665977 | North | USA | No
EL15KC1-042-230A** | CK40[C,U]T-48C+TDR | SL280UH110V60C | R-454B | - - - | - - - | - - - | 41000 | 14.7 | 12.4 | No | 215665968 | North | USA | No
EL15KC1-042-230A** | CK40[C,U]T-48C+TDR | SL280UH110XV60C | R-454B | - - - | - - - | - - - | 41000 | 14.7 | 12.4 | No | 215665969 | North | USA | No
EL15KC1-042-230A** | CK40[C,U]T-48C+TDR | SL297UH080NV48C | R-454B | - - - | - - - | - - - | 40000 | 14.7 | 12.2 | No | 215665961 | North | USA,Canada | No
EL15KC1-042-230A** | CK40[C,U]T-48C+TDR | SL297UH080NV60C | R-454B | - - - | - - - | - - - | 40500 | 14.7 | 12.2 | No | 215665962 | North | USA,Canada | No
EL15KC1-042-230A** | CK40[C,U]T-48C+TDR | SLP99UH090XV36C | R-454B | - - - | - - - | - - - | 40000 | 14.3 | 12.2 | No | 215665932 | North | USA,Canada | No
EL15KC1-042-230A** | CK40[C,U]T-48C+TDR | SLP99UH090XV48C | R-454B | - - - | - - - | - - - | 40000 | 14.3 | 12.2 | No | 215665934 | North | USA,Canada | No
EL15KC1-042-230A** | CK40[C,U]T-48C+TDR | SLP99UH090XV60C | R-454B | - - - | - - - | - - - | 40500 | 14.7 | 12.2 | No | 215665964 | North | USA,Canada | No
EL15KC1-042-230A** | CK40[C,U]T-48C+TDR | SLP99UH110XV60C | R-454B | - - - | - - - | - - - | 40000 | 14.3 | 12.2 | No | 215665936 | North | USA,Canada | No
EL15KC1-042-230A** | CK40[C,U]T-49C+TDR | - - - | R-454B | - - - | - - - | - - - | 39500 | 13.4 | 11.2 | No | 215665795 | North | USA,Canada | No
EL15KC1-042-230A** | CK40[C,U]T-49C+TDR | EL180UH100NE60C | R-454B | - - - | - - - | - - - | 41000 | 14.7 | 12.4 | No | 215666048 | North | USA | No
EL15KC1-042-230A** | CK40[C,U]T-49C+TDR | EL195UH080NE48C | R-454B | - - - | - - - | - - - | 39500 | 14.7 | 12.2 | No | 215666008 | North | USA,Canada | No
EL15KC1-042-230A** | CK40[C,U]T-49C+TDR | EL195UH100NE60C | R-454B | - - - | - - - | - - - | 40000 | 14.7 | 12.4 | No | 215666039 | North | USA,Canada | No
EL15KC1-042-230A** | CK40[C,U]T-49C+TDR | EL196UH090XE48C | R-454B | - - - | - - - | - - - | 40000 | 14.7 | 12.2 | No | 215666010 | North | USA,Canada | No
EL15KC1-042-230A** | CK40[C,U]T-49C+TDR | EL196UH110XE60C | R-454B | - - - | - - - | - - - | 40000 | 14.7 | 12.2 | No | 215666012 | North | USA,Canada | No
EL15KC1-042-230A** | CK40[C,U]T-49C+TDR | EL280UH110E48C | R-454B | - - - | - - - | - - - | 41500 | 15.2 | 12.8 | Yes | 215666075 | North | USA | No
EL15KC1-042-230A** | CK40[C,U]T-49C+TDR | EL280UH110E60C | R-454B | - - - | - - - | - - - | 42000 | 15.2 | 12.8 | Yes | 215666076 | North | USA | No
EL15KC1-042-230A** | CK40[C,U]T-49C+TDR | EL280UH110XE60C | R-454B | - - - | - - - | - - - | 42000 | 15.2 | 12.8 | Yes | 215666078 | North | USA | No
EL15KC1-042-230A** | CK40[C,U]T-49C+TDR | EL297UH090XE48C | R-454B | - - - | - - - | - - - | 41500 | 14.7 | 12.6 | No | 215666056 | North | USA,Canada | No
EL15KC1-042-230A** | CK40[C,U]T-49C+TDR | EL297UH090XV36C | R-454B | - - - | - - - | - - - | 41000 | 14.7 | 12.4 | No | 215666050 | North | USA,Canada | No
EL15KC1-042-230A** | CK40[C,U]T-49C+TDR | EL297UH090XV48C | R-454B | - - - | - - - | - - - | 41500 | 14.7 | 12.2 | No | 215666037 | North | USA,Canada | No
EL15KC1-042-230A** | CK40[C,U]T-49C+TDR | EL297UH090XV60C | R-454B | - - - | - - - | - - - | 41000 | 14.7 | 12.4 | No | 215666052 | North | USA,Canada | No
EL15KC1-042-230A** | CK40[C,U]T-49C+TDR | EL297UH110XE60C | R-454B | - - - | - - - | - - - | 41500 | 14.7 | 12.6 | No | 215666057 | North | USA,Canada | No
EL15KC1-042-230A** | CK40[C,U]T-49C+TDR | EL297UH110XV48C | R-454B | - - - | - - - | - - - | 41500 | 14.7 | 12.4 | No | 215666054 | North | USA,Canada | No
EL15KC1-042-230A** | CK40[C,U]T-49C+TDR | EL297UH110XV60C | R-454B | - - - | - - - | - - - | 41000 | 14.7 | 12.6 | No | 215666059 | North | USA,Canada | No
EL15KC1-042-230A** | CK40[C,U]T-49C+TDR | ML180UH090E60C | R-454B | - - - | - - - | - - - | 41500 | 15.2 | 12.8 | Yes | 215666079 | North | USA | No
EL15KC1-042-230A** | CK40[C,U]T-49C+TDR | ML180UH110E60C | R-454B | - - - | - - - | - - - | 41000 | 15.2 | 12.6 | Yes | 215666061 | North | USA | No
EL15KC1-042-230A** | CK40[C,U]T-49C+TDR | ML180UH110V60C | R-454B | - - - | - - - | - - - | 41500 | 15.2 | 12.8 | Yes | 215666081 | North | USA | No
EL15KC1-042-230A** | CK40[C,U]T-49C+TDR | ML180UH110XE60C | R-454B | - - - | - - - | - - - | 41000 | 15.2 | 12.6 | Yes | 215666063 | North | USA | No
EL15KC1-042-230A** | CK40[C,U]T-49C+TDR | ML193UH090XE36C | R-454B | - - - | - - - | - - - | 40000 | 14.7 | 12.4 | No | 215666041 | North | USA,Canada | No
EL15KC1-042-230A** | CK40[C,U]T-49C+TDR | ML193UH090XE48C | R-454B | - - - | - - - | - - - | 39500 | 14.7 | 12.2 | No | 215666014 | North | USA,Canada | No
EL15KC1-042-230A** | CK40[C,U]T-49C+TDR | ML193UH110XE48C | R-454B | - - - | - - - | - - - | 39500 | 15.2 | 12.6 | Yes | 215666064 | North | USA,Canada | No
EL15KC1-042-230A** | CK40[C,U]T-49C+TDR | ML193UH110XE60C | R-454B | - - - | - - - | - - - | 41500 | 15.2 | 12.6 | Yes | 215666070 | North | USA,Canada | No
EL15KC1-042-230A** | CK40[C,U]T-49C+TDR | ML196UH090XE36C | R-454B | - - - | - - - | - - - | 39500 | 14.7 | 12.2 | No | 215666016 | North | USA,Canada | No
EL15KC1-042-230A** | CK40[C,U]T-49C+TDR | ML196UH090XE48C | R-454B | - - - | - - - | - - - | 40000 | 14.7 | 12.2 | No | 215666018 | North | USA,Canada | No
EL15KC1-042-230A** | CK40[C,U]T-49C+TDR | ML196UH090XE60C | R-454B | - - - | - - - | - - - | 40000 | 14.7 | 12.2 | No | 215666020 | North | USA,Canada | No
EL15KC1-042-230A** | CK40[C,U]T-49C+TDR | ML196UH110XE60C | R-454B | - - - | - - - | - - - | 40000 | 14.7 | 12.2 | No | 215666022 | North | USA,Canada | No
EL15KC1-042-230A** | CK40[C,U]T-49C+TDR | ML296UH090XV48C | R-454B | - - - | - - - | - - - | 40500 | 14.7 | 12.2 | No | 215666024 | North | USA,Canada | No
EL15KC1-042-230A** | CK40[C,U]T-49C+TDR | ML296UH110XV60C | R-454B | - - - | - - - | - - - | 40500 | 14.7 | 12.2 | No | 215666026 | North | USA,Canada | No
EL15KC1-042-230A** | CK40[C,U]T-49C+TDR | SL280UH080NV60C | R-454B | - - - | - - - | - - - | 41500 | 15.2 | 12.6 | Yes | 215666072 | North | USA | No
EL15KC1-042-230A** | CK40[C,U]T-49C+TDR | SL280UH090V60C | R-454B | - - - | - - - | - - - | 41000 | 15.2 | 12.6 | Yes | 215666066 | North | USA | No
EL15KC1-042-230A** | CK40[C,U]T-49C+TDR | SL280UH090XV60C | R-454B | - - - | - - - | - - - | 41000 | 15.2 | 12.6 | Yes | 215666068 | North | USA | No
EL15KC1-042-230A** | CK40[C,U]T-49C+TDR | SL280UH100NV60C | R-454B | - - - | - - - | - - - | 41500 | 15.2 | 12.6 | Yes | 215666073 | North | USA | No
EL15KC1-042-230A** | CK40[C,U]T-49C+TDR | SL280UH110V60C | R-454B | - - - | - - - | - - - | 42000 | 14.7 | 12.4 | No | 215666042 | North | USA | No
EL15KC1-042-230A** | CK40[C,U]T-49C+TDR | SL280UH110XV60C | R-454B | - - - | - - - | - - - | 42000 | 14.7 | 12.4 | No | 215666044 | North | USA | No
EL15KC1-042-230A** | CK40[C,U]T-49C+TDR | SL297UH080NV48C | R-454B | - - - | - - - | - - - | 40500 | 14.7 | 12.2 | No | 215666027 | North | USA,Canada | No
EL15KC1-042-230A** | CK40[C,U]T-49C+TDR | SL297UH080NV60C | R-454B | - - - | - - - | - - - | 40500 | 14.7 | 12.4 | No | 215666046 | North | USA,Canada | No
EL15KC1-042-230A** | CK40[C,U]T-49C+TDR | SLP99UH090XV36C | R-454B | - - - | - - - | - - - | 40000 | 14.7 | 12.2 | No | 215666029 | North | USA,Canada | No
EL15KC1-042-230A** | CK40[C,U]T-49C+TDR | SLP99UH090XV48C | R-454B | - - - | - - - | - - - | 40500 | 14.7 | 12.2 | No | 215666031 | North | USA,Canada | No
EL15KC1-042-230A** | CK40[C,U]T-49C+TDR | SLP99UH090XV60C | R-454B | - - - | - - - | - - - | 40500 | 14.7 | 12.2 | No | 215666033 | North | USA,Canada | No
EL15KC1-042-230A** | CK40[C,U]T-49C+TDR | SLP99UH110XV60C | R-454B | - - - | - - - | - - - | 42000 | 14.7 | 12.2 | No | 215666035 | North | USA,Canada | No
EL15KC1-042-230A** | CK40[C,U]T-50/60C+TDR | EL180UH100NE60C | R-454B | - - - | - - - | - - - | 40500 | 14.3 | 12 | No | 215666096 | North | USA | No
EL15KC1-042-230A** | CK40[C,U]T-50/60C+TDR | EL195UH080NE48C | R-454B | - - - | - - - | - - - | 39000 | 14.3 | 12.2 | No | 215666101 | North | USA,Canada | No
EL15KC1-042-230A** | CK40[C,U]T-50/60C+TDR | EL195UH100NE60C | R-454B | - - - | - - - | - - - | 39000 | 14.4 | 12 | No | 215666099 | North | USA,Canada | No
EL15KC1-042-230A** | CK40[C,U]T-50/60C+TDR | EL196UH090XE48C | R-454B | - - - | - - - | - - - | 39000 | 14.7 | 12.2 | No | 215666111 | North | USA,Canada | No
EL15KC1-042-230A** | CK40[C,U]T-50/60C+TDR | EL196UH110XE60C | R-454B | - - - | - - - | - - - | 39500 | 14.7 | 12.2 | No | 215666112 | North | USA,Canada | No
EL15KC1-042-230A** | CK40[C,U]T-50/60C+TDR | EL280UH110E48C | R-454B | - - - | - - - | - - - | 40500 | 14.7 | 12.4 | No | 215666133 | North | USA | No
EL15KC1-042-230A** | CK40[C,U]T-50/60C+TDR | EL280UH110E60C | R-454B | - - - | - - - | - - - | 41000 | 14.7 | 12.4 | No | 215666134 | North | USA | No
EL15KC1-042-230A** | CK40[C,U]T-50/60C+TDR | EL280UH110XE60C | R-454B | - - - | - - - | - - - | 41000 | 14.7 | 12.4 | No | 215666136 | North | USA | No
EL15KC1-042-230A** | CK40[C,U]T-50/60C+TDR | EL297UH090XE48C | R-454B | - - - | - - - | - - - | 40500 | 14.7 | 12.4 | No | 215666152 | North | USA,Canada | No
EL15KC1-042-230A** | CK40[C,U]T-50/60C+TDR | EL297UH090XV36C | R-454B | - - - | - - - | - - - | 40500 | 14.7 | 12.2 | No | 215666126 | North | USA,Canada | No
EL15KC1-042-230A** | CK40[C,U]T-50/60C+TDR | EL297UH090XV48C | R-454B | - - - | - - - | - - - | 40500 | 14.3 | 12 | No | 215666097 | North | USA,Canada | No
EL15KC1-042-230A** | CK40[C,U]T-50/60C+TDR | EL297UH090XV60C | R-454B | - - - | - - - | - - - | 40500 | 14.3 | 12.2 | No | 215666108 | North | USA,Canada | No
EL15KC1-042-230A** | CK40[C,U]T-50/60C+TDR | EL297UH110XE60C | R-454B | - - - | - - - | - - - | 40500 | 14.7 | 12.2 | No | 215666127 | North | USA,Canada | No
EL15KC1-042-230A** | CK40[C,U]T-50/60C+TDR | EL297UH110XV48C | R-454B | - - - | - - - | - - - | 40500 | 14.7 | 12.2 | No | 215666129 | North | USA,Canada | No
EL15KC1-042-230A** | CK40[C,U]T-50/60C+TDR | EL297UH110XV60C | R-454B | - - - | - - - | - - - | 40500 | 14.7 | 12.2 | No | 215666131 | North | USA,Canada | No
EL15KC1-042-230A** | CK40[C,U]T-50/60C+TDR | ML180UH090E48B | R-454B | - - - | - - - | - - - | 40500 | 14.7 | 12.4 | No | 215666151 | North | USA | No
EL15KC1-042-230A** | CK40[C,U]T-50/60C+TDR | ML180UH090E60C | R-454B | - - - | - - - | - - - | 40500 | 14.7 | 12.6 | No | 215666154 | North | USA | No
EL15KC1-042-230A** | CK40[C,U]T-50/60C+TDR | ML180UH110E60C | R-454B | - - - | - - - | - - - | 41000 | 14.7 | 12.4 | No | 215666138 | North | USA | No
EL15KC1-042-230A** | CK40[C,U]T-50/60C+TDR | ML180UH110V60C | R-454B | - - - | - - - | - - - | 41500 | 14.7 | 12.2 | No | 215666114 | North | USA | No
EL15KC1-042-230A** | CK40[C,U]T-50/60C+TDR | ML180UH110XE60C | R-454B | - - - | - - - | - - - | 41000 | 14.7 | 12.4 | No | 215666140 | North | USA | No
EL15KC1-042-230A** | CK40[C,U]T-50/60C+TDR | ML193UH090XE36C | R-454B | - - - | - - - | - - - | 40500 | 14.7 | 12.2 | No | 215666123 | North | USA,Canada | No
EL15KC1-042-230A** | CK40[C,U]T-50/60C+TDR | ML193UH090XE48C | R-454B | - - - | - - - | - - - | 40000 | 14.3 | 12 | No | 215666083 | North | USA,Canada | No
EL15KC1-042-230A** | CK40[C,U]T-50/60C+TDR | ML193UH110XE48C | R-454B | - - - | - - - | - - - | 40000 | 14.7 | 12.4 | No | 215666141 | North | USA,Canada | No
EL15KC1-042-230A** | CK40[C,U]T-50/60C+TDR | ML193UH110XE60C | R-454B | - - - | - - - | - - - | 40500 | 14.7 | 12.4 | No | 215666147 | North | USA,Canada | No
EL15KC1-042-230A** | CK40[C,U]T-50/60C+TDR | ML196UH090XE36C | R-454B | - - - | - - - | - - - | 39000 | 14.3 | 12 | No | 215666085 | North | USA,Canada | No
EL15KC1-042-230A** | CK40[C,U]T-50/60C+TDR | ML196UH090XE48C | R-454B | - - - | - - - | - - - | 39000 | 14.7 | 12.2 | No | 215666116 | North | USA,Canada | No
EL15KC1-042-230A** | CK40[C,U]T-50/60C+TDR | ML196UH090XE60C | R-454B | - - - | - - - | - - - | 39500 | 14.7 | 12.2 | No | 215666118 | North | USA,Canada | No
EL15KC1-042-230A** | CK40[C,U]T-50/60C+TDR | ML196UH110XE60C | R-454B | - - - | - - - | - - - | 39500 | 14.7 | 12.2 | No | 215666120 | North | USA,Canada | No
EL15KC1-042-230A** | CK40[C,U]T-50/60C+TDR | ML296UH090XV48C | R-454B | - - - | - - - | - - - | 40000 | 14.3 | 12.2 | No | 215666103 | North | USA,Canada | No
EL15KC1-042-230A** | CK40[C,U]T-50/60C+TDR | ML296UH110XV60C | R-454B | - - - | - - - | - - - | 40000 | 14.7 | 12.2 | No | 215666121 | North | USA,Canada | No
EL15KC1-042-230A** | CK40[C,U]T-50/60C+TDR | SL280UH080NV60C | R-454B | - - - | - - - | - - - | 41000 | 14.7 | 12.2 | No | 215666124 | North | USA | No
EL15KC1-042-230A** | CK40[C,U]T-50/60C+TDR | SL280UH090V60C | R-454B | - - - | - - - | - - - | 40500 | 14.7 | 12.4 | No | 215666143 | North | USA | No
EL15KC1-042-230A** | CK40[C,U]T-50/60C+TDR | SL280UH090XV60C | R-454B | - - - | - - - | - - - | 40500 | 14.7 | 12.4 | No | 215666145 | North | USA | No
EL15KC1-042-230A** | CK40[C,U]T-50/60C+TDR | SL280UH100NV60C | R-454B | - - - | - - - | - - - | 40500 | 14.7 | 12.4 | No | 215666149 | North | USA | No
EL15KC1-042-230A** | CK40[C,U]T-50/60C+TDR | SL280UH110V60C | R-454B | - - - | - - - | - - - | 41000 | 14.3 | 12.2 | No | 215666104 | North | USA | No
EL15KC1-042-230A** | CK40[C,U]T-50/60C+TDR | SL280UH110XV60C | R-454B | - - - | - - - | - - - | 41000 | 14.3 | 12.2 | No | 215666106 | North | USA | No
EL15KC1-042-230A** | CK40[C,U]T-50/60C+TDR | SL297UH080NV48C | R-454B | - - - | - - - | - - - | 40000 | 14.4 | 12.2 | No | 215666110 | North | USA,Canada | No
EL15KC1-042-230A** | CK40[C,U]T-50/60C+TDR | SL297UH080NV60C | R-454B | - - - | - - - | - - - | 40000 | 14.3 | 12 | No | 215666086 | North | USA,Canada | No
EL15KC1-042-230A** | CK40[C,U]T-50/60C+TDR | SLP99UH090XV36C | R-454B | - - - | - - - | - - - | 39500 | 14.3 | 12 | No | 215666088 | North | USA,Canada | No
EL15KC1-042-230A** | CK40[C,U]T-50/60C+TDR | SLP99UH090XV48C | R-454B | - - - | - - - | - - - | 39500 | 14.3 | 12 | No | 215666090 | North | USA,Canada | No
EL15KC1-042-230A** | CK40[C,U]T-50/60C+TDR | SLP99UH090XV60C | R-454B | - - - | - - - | - - - | 40000 | 14.3 | 12 | No | 215666092 | North | USA,Canada | No
EL15KC1-042-230A** | CK40[C,U]T-50/60C+TDR | SLP99UH110XV60C | R-454B | - - - | - - - | - - - | 40000 | 14.3 | 12 | No | 215666094 | North | USA,Canada | No
EL15KC1-042-230A** | CK40[C,U]T-60C+TDR | - - - | R-454B | - - - | - - - | - - - | 41500 | 13.8 | 11.5 | No | 215666156 | North | USA,Canada | No
EL15KC1-042-230A** | CK40[C,U]T-60C+TDR | EL180UH100NE60C | R-454B | - - - | - - - | - - - | 42000 | 14.7 | 12.4 | No | 215666178 | North | USA | No
EL15KC1-042-230A** | CK40[C,U]T-60C+TDR | EL195UH080NE48C | R-454B | - - - | - - - | - - - | 41000 | 14.7 | 12.4 | No | 215666174 | North | USA,Canada | No
EL15KC1-042-230A** | CK40[C,U]T-60C+TDR | EL195UH100NE60C | R-454B | - - - | - - - | - - - | 40500 | 14.7 | 12.2 | No | 215666157 | North | USA,Canada | No
EL15KC1-042-230A** | CK40[C,U]T-60C+TDR | EL196UH090XE48C | R-454B | - - - | - - - | - - - | 40500 | 15.2 | 12.6 | Yes | 215666198 | North | USA,Canada | No
EL15KC1-042-230A** | CK40[C,U]T-60C+TDR | EL196UH110XE60C | R-454B | - - - | - - - | - - - | 41000 | 15.2 | 12.5 | Yes | 215666182 | North | USA,Canada | No
EL15KC1-042-230A** | CK40[C,U]T-60C+TDR | EL280UH110E48C | R-454B | - - - | - - - | - - - | 42000 | 15.5 | 12.8 | Yes | 215666229 | North | USA | No
EL15KC1-042-230A** | CK40[C,U]T-60C+TDR | EL280UH110E60C | R-454B | - - - | - - - | - - - | 42000 | 15.5 | 12.8 | Yes | 215666230 | North | USA | No
EL15KC1-042-230A** | CK40[C,U]T-60C+TDR | EL280UH110XE60C | R-454B | - - - | - - - | - - - | 42000 | 15.5 | 12.8 | Yes | 215666232 | North | USA | No
EL15KC1-042-230A** | CK40[C,U]T-60C+TDR | EL297DF110XE60C | R-454B | - - - | - - - | - - - | 42000 | 15.2 | 12.6 | No | 217165720 | North | USA,Canada | No
EL15KC1-042-230A** | CK40[C,U]T-60C+TDR | EL297UH090XE48C | R-454B | - - - | - - - | - - - | 41500 | 15.2 | 12.6 | Yes | 215666208 | North | USA,Canada | No
EL15KC1-042-230A** | CK40[C,U]T-60C+TDR | EL297UH090XV36C | R-454B | - - - | - - - | - - - | 41500 | 15.2 | 12.6 | Yes | 215666210 | North | USA,Canada | No
EL15KC1-042-230A** | CK40[C,U]T-60C+TDR | EL297UH090XV48C | R-454B | - - - | - - - | - - - | 42000 | 14.7 | 12.4 | No | 215666180 | North | USA,Canada | No
EL15KC1-042-230A** | CK40[C,U]T-60C+TDR | EL297UH090XV60C | R-454B | - - - | - - - | - - - | 41500 | 14.7 | 12.6 | No | 215666194 | North | USA,Canada | No
EL15KC1-042-230A** | CK40[C,U]T-60C+TDR | EL297UH110XE60C | R-454B | - - - | - - - | - - - | 42000 | 15.2 | 12.6 | Yes | 215666212 | North | USA,Canada | No
EL15KC1-042-230A** | CK40[C,U]T-60C+TDR | EL297UH110XV48C | R-454B | - - - | - - - | - - - | 42000 | 14.7 | 12.6 | No | 215666196 | North | USA,Canada | No
EL15KC1-042-230A** | CK40[C,U]T-60C+TDR | EL297UH110XV60C | R-454B | - - - | - - - | - - - | 41500 | 15.2 | 12.6 | Yes | 215666213 | North | USA,Canada | No
EL15KC1-042-230A** | CK40[C,U]T-60C+TDR | ML180UH070V48B | R-454B | - - - | - - - | - - - | 42000 | 15.5 | 12.8 | Yes | 215666235 | North | USA | No
EL15KC1-042-230A** | CK40[C,U]T-60C+TDR | ML180UH090E60C | R-454B | - - - | - - - | - - - | 42000 | 15.5 | 12.8 | Yes | 215666234 | North | USA | No
EL15KC1-042-230A** | CK40[C,U]T-60C+TDR | ML180UH110E60C | R-454B | - - - | - - - | - - - | 42000 | 15.2 | 12.8 | Yes | 215666215 | North | USA | No
EL15KC1-042-230A** | CK40[C,U]T-60C+TDR | ML180UH110V60C | R-454B | - - - | - - - | - - - | 42000 | 15.2 | 12.8 | Yes | 215666217 | North | USA | No
EL15KC1-042-230A** | CK40[C,U]T-60C+TDR | ML180UH110XE60C | R-454B | - - - | - - - | - - - | 42000 | 15.2 | 12.8 | Yes | 215666219 | North | USA | No
EL15KC1-042-230A** | CK40[C,U]T-60C+TDR | ML193UH090XE36C | R-454B | - - - | - - - | - - - | 40500 | 15.2 | 12.5 | Yes | 215666184 | North | USA,Canada | No
EL15KC1-042-230A** | CK40[C,U]T-60C+TDR | ML193UH090XE48C | R-454B | - - - | - - - | - - - | 42000 | 14.7 | 12.2 | No | 215666159 | North | USA,Canada | No
EL15KC1-042-230A** | CK40[C,U]T-60C+TDR | ML193UH110XE48C | R-454B | - - - | - - - | - - - | 42000 | 14.7 | 12.2 | No | 215666161 | North | USA,Canada | No
EL15KC1-042-230A** | CK40[C,U]T-60C+TDR | ML193UH110XE60C | R-454B | - - - | - - - | - - - | 42000 | 15.2 | 12.8 | Yes | 215666225 | North | USA,Canada | No
EL15KC1-042-230A** | CK40[C,U]T-60C+TDR | ML196UH090XE36C | R-454B | - - - | - - - | - - - | 40500 | 14.7 | 12.2 | No | 215666163 | North | USA,Canada | No
EL15KC1-042-230A** | CK40[C,U]T-60C+TDR | ML196UH090XE48C | R-454B | - - - | - - - | - - - | 40500 | 15.2 | 12.6 | Yes | 215666200 | North | USA,Canada | No
EL15KC1-042-230A** | CK40[C,U]T-60C+TDR | ML196UH090XE60C | R-454B | - - - | - - - | - - - | 40500 | 15.2 | 12.5 | Yes | 215666186 | North | USA,Canada | No
EL15KC1-042-230A** | CK40[C,U]T-60C+TDR | ML196UH110XE60C | R-454B | - - - | - - - | - - - | 41000 | 15.2 | 12.5 | Yes | 215666188 | North | USA,Canada | No
EL15KC1-042-230A** | CK40[C,U]T-60C+TDR | ML296UH090XV48C | R-454B | - - - | - - - | - - - | 42000 | 14.7 | 12.2 | No | 215666165 | North | USA,Canada | No
EL15KC1-042-230A** | CK40[C,U]T-60C+TDR | ML296UH110XV60C | R-454B | - - - | - - - | - - - | 42000 | 15.2 | 12.6 | Yes | 215666202 | North | USA,Canada | No
EL15KC1-042-230A** | CK40[C,U]T-60C+TDR | SL280UH080NV60C | R-454B | - - - | - - - | - - - | 42000 | 15.2 | 12.6 | Yes | 215666206 | North | USA | No
EL15KC1-042-230A** | CK40[C,U]T-60C+TDR | SL280UH090V60C | R-454B | - - - | - - - | - - - | 41500 | 15.2 | 12.8 | Yes | 215666221 | North | USA | No
EL15KC1-042-230A** | CK40[C,U]T-60C+TDR | SL280UH090XV60C | R-454B | - - - | - - - | - - - | 41500 | 15.2 | 12.8 | Yes | 215666223 | North | USA | No
EL15KC1-042-230A** | CK40[C,U]T-60C+TDR | SL280UH100NV60C | R-454B | - - - | - - - | - - - | 42000 | 15.2 | 12.8 | Yes | 215666227 | North | USA | No
EL15KC1-042-230A** | CK40[C,U]T-60C+TDR | SL280UH110V60C | R-454B | - - - | - - - | - - - | 42000 | 14.7 | 12.6 | No | 215666190 | North | USA | No
EL15KC1-042-230A** | CK40[C,U]T-60C+TDR | SL280UH110XV60C | R-454B | - - - | - - - | - - - | 42000 | 14.7 | 12.6 | No | 215666192 | North | USA | No
EL15KC1-042-230A** | CK40[C,U]T-60C+TDR | SL297UH080NV48C | R-454B | - - - | - - - | - - - | 41000 | 15.2 | 12.6 | Yes | 215666204 | North | USA,Canada | No
EL15KC1-042-230A** | CK40[C,U]T-60C+TDR | SL297UH080NV60C | R-454B | - - - | - - - | - - - | 41500 | 14.7 | 12.2 | No | 215666167 | North | USA,Canada | No
EL15KC1-042-230A** | CK40[C,U]T-60C+TDR | SLP99UH090XV36C | R-454B | - - - | - - - | - - - | 41000 | 14.7 | 12.2 | No | 215666169 | North | USA,Canada | No
EL15KC1-042-230A** | CK40[C,U]T-60C+TDR | SLP99UH090XV48C | R-454B | - - - | - - - | - - - | 41000 | 14.7 | 12.2 | No | 215666171 | North | USA,Canada | No
EL15KC1-042-230A** | CK40[C,U]T-60C+TDR | SLP99UH090XV60C | R-454B | - - - | - - - | - - - | 41500 | 14.7 | 12.4 | No | 215666176 | North | USA,Canada | No
EL15KC1-042-230A** | CK40[C,U]T-60C+TDR | SLP99UH110XV60C | R-454B | - - - | - - - | - - - | 42000 | 14.7 | 12.2 | No | 215666172 | North | USA,Canada | No
EL15KC1-042-230A** | CK40[C,U]T-60D+TDR | - - - | R-454B | - - - | - - - | - - - | 41000 | 13.4 | 11.5 | No | 215666237 | North | USA,Canada | No
EL15KC1-042-230A** | CK40[C,U]T-60D+TDR | EL180UH100NE60C | R-454B | - - - | - - - | - - - | 42000 | 14.7 | 12.4 | No | 215666241 | North | USA | No
EL15KC1-042-230A** | CK40[C,U]T-60D+TDR | EL195UH100NE60C | R-454B | - - - | - - - | - - - | 41500 | 14.7 | 12.6 | No | 215666253 | North | USA,Canada | No
EL15KC1-042-230A** | CK40[C,U]T-60D+TDR | EL297UH110XV60C | R-454B | - - - | - - - | - - - | 42000 | 14.7 | 12.4 | No | 215666244 | North | USA,Canada | No
EL15KC1-042-230A** | CK40[C,U]T-60D+TDR | EL297UH135XE60D | R-454B | - - - | - - - | - - - | 41500 | 14.7 | 12.6 | No | 215666256 | North | USA,Canada | No
EL15KC1-042-230A** | CK40[C,U]T-60D+TDR | EL297UH135XV60D | R-454B | - - - | - - - | - - - | 41500 | 14.7 | 12.6 | No | 215666258 | North | USA,Canada | No
EL15KC1-042-230A** | CK40[C,U]T-60D+TDR | ML180UH135E60D | R-454B | - - - | - - - | - - - | 42000 | 14.7 | 12.6 | No | 215666246 | North | USA | No
EL15KC1-042-230A** | CK40[C,U]T-60D+TDR | ML196UH110XE60C | R-454B | - - - | - - - | - - - | 42000 | 14.7 | 12.6 | No | 215666255 | North | USA,Canada | No
EL15KC1-042-230A** | CK40[C,U]T-60D+TDR | ML196UH135XE60D | R-454B | - - - | - - - | - - - | 40500 | 14.7 | 12.2 | No | 215666239 | North | USA,Canada | No
EL15KC1-042-230A** | CK40[C,U]T-60D+TDR | SL280UH135V60D | R-454B | - - - | - - - | - - - | 42000 | 14.7 | 12.6 | No | 215666248 | North | USA | No
EL15KC1-042-230A** | CK40[C,U]T-60D+TDR | SL297UH080NV48C | R-454B | - - - | - - - | - - - | 41500 | 14.7 | 12.6 | No | 215666250 | North | USA,Canada | No
EL15KC1-042-230A** | CK40[C,U]T-60D+TDR | SL297UH080NV60C | R-454B | - - - | - - - | - - - | 41500 | 14.7 | 12.6 | No | 215666251 | North | USA,Canada | No
EL15KC1-042-230A** | CK40[C,U]T-60D+TDR | SLP99UH135XV60D | R-454B | - - - | - - - | - - - | 42000 | 14.7 | 12.4 | No | 215666243 | North | USA,Canada | No
EL15KC1-042-230A** | CK40DT-42B+TDR | ML180DF090E48B | R-454B | - - - | - - - | - - - | 40500 | 14.3 | 12 | No | 215666265 | North | USA | No
EL15KC1-042-230A** | CK40DT-42B+TDR | ML196DF070XE48B | R-454B | - - - | - - - | - - - | 40000 | 13.8 | 11.5 | No | 215666260 | North | USA,Canada | No
EL15KC1-042-230A** | CK40DT-42B+TDR | SL280DF060NV36B | R-454B | - - - | - - - | - - - | 40500 | 13.8 | 11.7 | No | 215666262 | North | USA | No
EL15KC1-042-230A** | CK40DT-42B+TDR | SL280DF090V48B | R-454B | - - - | - - - | - - - | 40500 | 13.8 | 11.7 | No | 215666264 | North | USA | No
EL15KC1-042-230A** | CK40DT-48C+TDR | EL297DF090XE48C | R-454B | - - - | - - - | - - - | 40000 | 14.3 | 12.2 | No | 215666286 | North | USA,Canada | No
EL15KC1-042-230A** | CK40DT-48C+TDR | EL297DF090XV60C | R-454B | - - - | - - - | - - - | 40000 | 14.3 | 12 | No | 215666281 | North | USA,Canada | No
EL15KC1-042-230A** | CK40DT-48C+TDR | EL297DF110XV60C | R-454B | - - - | - - - | - - - | 40000 | 14.3 | 12 | No | 215666283 | North | USA,Canada | No
EL15KC1-042-230A** | CK40DT-48C+TDR | ML180DF110E60C | R-454B | - - - | - - - | - - - | 40000 | 14.7 | 12.4 | No | 215666293 | North | USA | No
EL15KC1-042-230A** | CK40DT-48C+TDR | ML193DF090XE48C | R-454B | - - - | - - - | - - - | 40500 | 14.3 | 12 | No | 215666272 | North | USA,Canada | No
EL15KC1-042-230A** | CK40DT-48C+TDR | ML196DF090XE48C | R-454B | - - - | - - - | - - - | 40000 | 14.7 | 12.2 | No | 215666290 | North | USA,Canada | No
EL15KC1-042-230A** | CK40DT-48C+TDR | ML196DF110XE60C | R-454B | - - - | - - - | - - - | 40000 | 14.3 | 12.2 | No | 215666288 | North | USA,Canada | No
EL15KC1-042-230A** | CK40DT-48C+TDR | ML296DF070XV48B | R-454B | - - - | - - - | - - - | 40500 | 13.8 | 11.7 | No | 215666267 | North | USA,Canada | No
EL15KC1-042-230A** | CK40DT-48C+TDR | ML296DF090XV60C | R-454B | - - - | - - - | - - - | 40000 | 14.3 | 12 | No | 215666274 | North | USA,Canada | No
EL15KC1-042-230A** | CK40DT-48C+TDR | SL280DF080NV60C | R-454B | - - - | - - - | - - - | 40000 | 14.3 | 12.2 | No | 215666284 | North | USA | No
EL15KC1-042-230A** | CK40DT-48C+TDR | SL280DF090V60C | R-454B | - - - | - - - | - - - | 40000 | 14.7 | 12.2 | No | 215666292 | North | USA | No
EL15KC1-042-230A** | CK40DT-48C+TDR | SL280DF110V60C | R-454B | - - - | - - - | - - - | 40000 | 14.7 | 12.4 | No | 215666295 | North | USA | No
EL15KC1-042-230A** | CK40DT-48C+TDR | SLP99DF070XV36B | R-454B | - - - | - - - | - - - | 39500 | 14.3 | 11.7 | No | 215666269 | North | USA,Canada | No
EL15KC1-042-230A** | CK40DT-48C+TDR | SLP99DF090XV36C | R-454B | - - - | - - - | - - - | 40500 | 13.8 | 12 | No | 215666271 | North | USA,Canada | No
EL15KC1-042-230A** | CK40DT-48C+TDR | SLP99DF090XV48C | R-454B | - - - | - - - | - - - | 40000 | 14.3 | 12 | No | 215666275 | North | USA,Canada | No
EL15KC1-042-230A** | CK40DT-48C+TDR | SLP99DF090XV60C | R-454B | - - - | - - - | - - - | 40000 | 14.3 | 12 | No | 215666277 | North | USA,Canada | No
EL15KC1-042-230A** | CK40DT-48C+TDR | SLP99DF110XV60C | R-454B | - - - | - - - | - - - | 40000 | 14.3 | 12 | No | 215666279 | North | USA,Canada | No
EL15KC1-042-230A** | CK40DT-48C+TDR | SLP99UH070XV36B | R-454B | - - - | - - - | - - - | 39500 | 14.3 | 12 | No | 217165718 | North | USA,Canada | No
EL15KC1-042-230A** | CK40DT-48C+TDR | SLP99UH110XV60C | R-454B | - - - | - - - | - - - | 41000 | 13.8 | 12 | No | 217165719 | North | USA,Canada | No
EL15KC1-042-230A** | CK40DT-50/60C+TDR | EL297DF090XE48C | R-454B | - - - | - - - | - - - | 40500 | 14.7 | 12.2 | No | 215666313 | North | USA,Canada | No
EL15KC1-042-230A** | CK40DT-50/60C+TDR | EL297DF090XV60C | R-454B | - - - | - - - | - - - | 40500 | 14.3 | 12 | No | 215666304 | North | USA,Canada | No
EL15KC1-042-230A** | CK40DT-50/60C+TDR | EL297DF110XV60C | R-454B | - - - | - - - | - - - | 40500 | 14.3 | 12 | No | 215666306 | North | USA,Canada | No
EL15KC1-042-230A** | CK40DT-50/60C+TDR | ML180DF110E60C | R-454B | - - - | - - - | - - - | 40500 | 15.2 | 12.6 | Yes | 215666322 | North | USA | No
EL15KC1-042-230A** | CK40DT-50/60C+TDR | ML193DF090XE48C | R-454B | - - - | - - - | - - - | 41000 | 14.3 | 12 | No | 215666297 | North | USA,Canada | No
EL15KC1-042-230A** | CK40DT-50/60C+TDR | ML196DF090XE48C | R-454B | - - - | - - - | - - - | 41000 | 14.3 | 12.2 | No | 215666308 | North | USA,Canada | No
EL15KC1-042-230A** | CK40DT-50/60C+TDR | ML196DF110XE60C | R-454B | - - - | - - - | - - - | 40500 | 14.7 | 12.2 | No | 215666315 | North | USA,Canada | No
EL15KC1-042-230A** | CK40DT-50/60C+TDR | ML296DF090XV60C | R-454B | - - - | - - - | - - - | 40500 | 14.7 | 12.2 | No | 215666317 | North | USA,Canada | No
EL15KC1-042-230A** | CK40DT-50/60C+TDR | SL280DF080NV60C | R-454B | - - - | - - - | - - - | 40500 | 14.7 | 12.2 | No | 215666311 | North | USA | No
EL15KC1-042-230A** | CK40DT-50/60C+TDR | SL280DF090V60C | R-454B | - - - | - - - | - - - | 40500 | 14.7 | 12.4 | No | 215666318 | North | USA | No
EL15KC1-042-230A** | CK40DT-50/60C+TDR | SL280DF110V60C | R-454B | - - - | - - - | - - - | 40500 | 14.7 | 12.4 | No | 215666320 | North | USA | No
EL15KC1-042-230A** | CK40DT-50/60C+TDR | SLP99DF090XV36C | R-454B | - - - | - - - | - - - | 41000 | 14.3 | 12 | No | 215666298 | North | USA,Canada | No
EL15KC1-042-230A** | CK40DT-50/60C+TDR | SLP99DF090XV48C | R-454B | - - - | - - - | - - - | 40500 | 14.3 | 12 | No | 215666300 | North | USA,Canada | No
EL15KC1-042-230A** | CK40DT-50/60C+TDR | SLP99DF090XV60C | R-454B | - - - | - - - | - - - | 40500 | 14.3 | 12.2 | No | 215666309 | North | USA,Canada | No
EL15KC1-042-230A** | CK40DT-50/60C+TDR | SLP99DF110XV60C | R-454B | - - - | - - - | - - - | 40500 | 14.3 | 12 | No | 215666302 | North | USA,Canada | No
EL15KC1-042-230A** | CK40DT-60D+TDR | EL297DF090XV60C | R-454B | - - - | - - - | - - - | 40500 | 14.7 | 12.2 | No | 215666329 | North | USA,Canada | No
EL15KC1-042-230A** | CK40DT-60D+TDR | EL297DF110XE60C | R-454B | - - - | - - - | - - - | 40500 | 14.7 | 12.2 | No | 215666330 | North | USA,Canada | No
EL15KC1-042-230A** | CK40DT-60D+TDR | EL297DF110XV60C | R-454B | - - - | - - - | - - - | 40500 | 14.3 | 12.2 | No | 215666327 | North | USA,Canada | No
EL15KC1-042-230A** | CK40DT-60D+TDR | SL280DF090V60C | R-454B | - - - | - - - | - - - | 40500 | 14.7 | 12.4 | No | 215666332 | North | USA | No
EL15KC1-042-230A** | CK40DT-60D+TDR | SL280DF110V60C | R-454B | - - - | - - - | - - - | 40500 | 14.7 | 12.6 | No | 215666334 | North | USA | No
EL15KC1-042-230A** | CK40DT-60D+TDR | SLP99DF090XV60C | R-454B | - - - | - - - | - - - | 40500 | 14.3 | 12.2 | No | 215666324 | North | USA,Canada | No
EL15KC1-042-230A** | CK40DT-60D+TDR | SLP99DF110XV60C | R-454B | - - - | - - - | - - - | 40500 | 14.3 | 12.2 | No | 215666325 | North | USA,Canada | No
EL15KC1-042-230A** | CK40HT-36A+TDR | SL280UH060NV36A | R-454B | - - - | - - - | - - - | 38500 | 13.4 | 11 | No | 215666336 | North | USA | No
EL15KC1-042-230A** | CK40HT-36B+TDR | EL180UH080NE48B | R-454B | - - - | - - - | - - - | 38500 | 13.4 | 11.5 | No | 215666338 | North | USA | No
EL15KC1-042-230A** | CK40HT-36B+TDR | EL195UH080NE48C | R-454B | - - - | - - - | - - - | 38500 | 13.8 | 11.5 | No | 215666345 | North | USA,Canada | No
EL15KC1-042-230A** | CK40HT-36B+TDR | EL280UH045E36A | R-454B | - - - | - - - | - - - | 38500 | 13.8 | 11.7 | No | 215666363 | North | USA | No
EL15KC1-042-230A** | CK40HT-36B+TDR | EL280UH070E36A | R-454B | - - - | - - - | - - - | 38500 | 13.8 | 11.5 | No | 215666347 | North | USA | No
EL15KC1-042-230A** | CK40HT-36B+TDR | EL280UH090E36B | R-454B | - - - | - - - | - - - | 38500 | 13.8 | 11.7 | No | 215666351 | North | USA | No
EL15KC1-042-230A** | CK40HT-36B+TDR | EL280UH090E48B | R-454B | - - - | - - - | - - - | 39000 | 13.8 | 11.7 | No | 215666353 | North | USA | No
EL15KC1-042-230A** | CK40HT-36B+TDR | EL280UH090XE48B | R-454B | - - - | - - - | - - - | 39000 | 13.8 | 11.7 | No | 215666355 | North | USA | No
EL15KC1-042-230A** | CK40HT-36B+TDR | EL297UH070XV36B | R-454B | - - - | - - - | - - - | 38500 | 13.8 | 11.5 | No | 215666348 | North | USA,Canada | No
EL15KC1-042-230A** | CK40HT-36B+TDR | EL297UH110XV60C | R-454B | - - - | - - - | - - - | 38500 | 13.8 | 11.7 | No | 215666367 | North | USA,Canada | No
EL15KC1-042-230A** | CK40HT-36B+TDR | ML180UH070V36B | R-454B | - - - | - - - | - - - | 38500 | 13.8 | 11.7 | No | 215666350 | North | USA | No
EL15KC1-042-230A** | CK40HT-36B+TDR | ML180UH070V48B | R-454B | - - - | - - - | - - - | 39000 | 14.3 | 12 | No | 215666369 | North | USA | No
EL15KC1-042-230A** | CK40HT-36B+TDR | ML180UH090E48B | R-454B | - - - | - - - | - - - | 38500 | 14.3 | 12 | No | 215666371 | North | USA | No
EL15KC1-042-230A** | CK40HT-36B+TDR | ML180UH090V48B | R-454B | - - - | - - - | - - - | 38500 | 13.8 | 11.5 | No | 215666341 | North | USA | No
EL15KC1-042-230A** | CK40HT-36B+TDR | ML180UH090XE48B | R-454B | - - - | - - - | - - - | 38500 | 14.3 | 12 | No | 215666372 | North | USA | No
EL15KC1-042-230A** | CK40HT-36B+TDR | ML296UH045XV36B | R-454B | - - - | - - - | - - - | 38500 | 13.4 | 11.5 | No | 215666340 | North | USA,Canada | No
EL15KC1-042-230A** | CK40HT-36B+TDR | SL280UH080NV48B | R-454B | - - - | - - - | - - - | 38500 | 13.8 | 11.7 | No | 215666357 | North | USA | No
EL15KC1-042-230A** | CK40HT-36B+TDR | SL280UH090V36B | R-454B | - - - | - - - | - - - | 38500 | 13.8 | 11.7 | No | 215666358 | North | USA | No
EL15KC1-042-230A** | CK40HT-36B+TDR | SL280UH090V48B | R-454B | - - - | - - - | - - - | 38500 | 13.8 | 11.7 | No | 215666360 | North | USA | No
EL15KC1-042-230A** | CK40HT-36B+TDR | SL280UH090XV48B | R-454B | - - - | - - - | - - - | 38500 | 13.8 | 11.7 | No | 215666365 | North | USA | No
EL15KC1-042-230A** | CK40HT-36B+TDR | SL297UH040NV36B | R-454B | - - - | - - - | - - - | 38500 | 13.8 | 11.5 | No | 215666343 | North | USA,Canada | No
EL15KC1-042-230A** | CK40HT-36B+TDR | SLP99UH070XV36B | R-454B | - - - | - - - | - - - | 38500 | 13.8 | 11.7 | No | 215666362 | North | USA,Canada | No
EL15KC1-042-230A** | CK40HT-36C+TDR | EL180UH100NE60C | R-454B | - - - | - - - | - - - | 39500 | 13.8 | 11.7 | No | 215666382 | North | USA | No
EL15KC1-042-230A** | CK40HT-36C+TDR | EL195UH080NE48C | R-454B | - - - | - - - | - - - | 39000 | 13.8 | 11.7 | No | 215666383 | North | USA,Canada | No
EL15KC1-042-230A** | CK40HT-36C+TDR | EL195UH100NE60C | R-454B | - - - | - - - | - - - | 39000 | 13.8 | 11.7 | No | 215666385 | North | USA,Canada | No
EL15KC1-042-230A** | CK40HT-36C+TDR | EL196UH090XE48C | R-454B | - - - | - - - | - - - | 39000 | 14.3 | 11.7 | No | 215666416 | North | USA,Canada | No
EL15KC1-042-230A** | CK40HT-36C+TDR | EL196UH110XE60C | R-454B | - - - | - - - | - - - | 39500 | 14.3 | 12 | No | 215666429 | North | USA,Canada | No
EL15KC1-042-230A** | CK40HT-36C+TDR | EL280UH110E48C | R-454B | - - - | - - - | - - - | 39000 | 14.3 | 12 | No | 215666431 | North | USA | No
EL15KC1-042-230A** | CK40HT-36C+TDR | EL280UH110E60C | R-454B | - - - | - - - | - - - | 39500 | 14.3 | 12 | No | 215666433 | North | USA | No
EL15KC1-042-230A** | CK40HT-36C+TDR | EL280UH110XE60C | R-454B | - - - | - - - | - - - | 39500 | 14.3 | 12 | No | 215666434 | North | USA | No
EL15KC1-042-230A** | CK40HT-36C+TDR | EL297UH090XE48C | R-454B | - - - | - - - | - - - | 39000 | 14.3 | 11.7 | No | 215666422 | North | USA,Canada | No
EL15KC1-042-230A** | CK40HT-36C+TDR | EL297UH090XV36C | R-454B | - - - | - - - | - - - | 39000 | 13.8 | 11.7 | No | 215666410 | North | USA,Canada | No
EL15KC1-042-230A** | CK40HT-36C+TDR | EL297UH090XV48C | R-454B | - - - | - - - | - - - | 39500 | 13.8 | 11.5 | No | 215666376 | North | USA,Canada | No
EL15KC1-042-230A** | CK40HT-36C+TDR | EL297UH090XV60C | R-454B | - - - | - - - | - - - | 39000 | 13.8 | 11.7 | No | 215666412 | North | USA,Canada | No
EL15KC1-042-230A** | CK40HT-36C+TDR | EL297UH110XE60C | R-454B | - - - | - - - | - - - | 39000 | 14.3 | 11.7 | No | 215666423 | North | USA,Canada | No
EL15KC1-042-230A** | CK40HT-36C+TDR | EL297UH110XV48C | R-454B | - - - | - - - | - - - | 39000 | 13.8 | 11.7 | No | 215666414 | North | USA,Canada | No
EL15KC1-042-230A** | CK40HT-36C+TDR | EL297UH110XV60C | R-454B | - - - | - - - | - - - | 40000 | 13.8 | 11.5 | No | 215666378 | North | USA,Canada | No
EL15KC1-042-230A** | CK40HT-36C+TDR | ML180UH090E60C | R-454B | - - - | - - - | - - - | 39000 | 14.3 | 12 | No | 215666436 | North | USA | No
EL15KC1-042-230A** | CK40HT-36C+TDR | ML180UH110E60C | R-454B | - - - | - - - | - - - | 39500 | 14.3 | 12 | No | 215666438 | North | USA | No
EL15KC1-042-230A** | CK40HT-36C+TDR | ML180UH110V60C | R-454B | - - - | - - - | - - - | 40500 | 14.3 | 12 | No | 215666425 | North | USA | No
EL15KC1-042-230A** | CK40HT-36C+TDR | ML180UH110XE60C | R-454B | - - - | - - - | - - - | 39500 | 14.3 | 12 | No | 215666440 | North | USA | No
EL15KC1-042-230A** | CK40HT-36C+TDR | ML193UH090XE36C | R-454B | - - - | - - - | - - - | 39000 | 13.8 | 11.7 | No | 215666387 | North | USA,Canada | No
EL15KC1-042-230A** | CK40HT-36C+TDR | ML193UH090XE48C | R-454B | - - - | - - - | - - - | 39500 | 13.8 | 11.7 | No | 215666389 | North | USA,Canada | No
EL15KC1-042-230A** | CK40HT-36C+TDR | ML193UH110XE48C | R-454B | - - - | - - - | - - - | 40000 | 13.8 | 11.7 | No | 215666391 | North | USA,Canada | No
EL15KC1-042-230A** | CK40HT-36C+TDR | ML193UH110XE60C | R-454B | - - - | - - - | - - - | 39000 | 14.3 | 12 | No | 215666448 | North | USA,Canada | No
EL15KC1-042-230A** | CK40HT-36C+TDR | ML196UH090XE36C | R-454B | - - - | - - - | - - - | 39000 | 13.8 | 11.7 | No | 215666380 | North | USA,Canada | No
EL15KC1-042-230A** | CK40HT-36C+TDR | ML196UH090XE48C | R-454B | - - - | - - - | - - - | 39000 | 14.3 | 11.7 | No | 215666418 | North | USA,Canada | No
EL15KC1-042-230A** | CK40HT-36C+TDR | ML196UH090XE60C | R-454B | - - - | - - - | - - - | 39000 | 14.3 | 12 | No | 215666427 | North | USA,Canada | No
EL15KC1-042-230A** | CK40HT-36C+TDR | ML196UH110XE60C | R-454B | - - - | - - - | - - - | 39500 | 14.3 | 11.7 | No | 215666420 | North | USA,Canada | No
EL15KC1-042-230A** | CK40HT-36C+TDR | ML296UH090XV48C | R-454B | - - - | - - - | - - - | 39500 | 13.8 | 11.7 | No | 215666393 | North | USA,Canada | No
EL15KC1-042-230A** | CK40HT-36C+TDR | ML296UH110XV60C | R-454B | - - - | - - - | - - - | 39000 | 14.3 | 12 | No | 215666441 | North | USA,Canada | No
EL15KC1-042-230A** | CK40HT-36C+TDR | SL280UH080NV60C | R-454B | - - - | - - - | - - - | 39500 | 14.3 | 12 | No | 215666443 | North | USA | No
EL15KC1-042-230A** | CK40HT-36C+TDR | SL280UH090V60C | R-454B | - - - | - - - | - - - | 39000 | 14.3 | 12 | No | 215666445 | North | USA | No
EL15KC1-042-230A** | CK40HT-36C+TDR | SL280UH090XV60C | R-454B | - - - | - - - | - - - | 39000 | 14.3 | 12 | No | 215666446 | North | USA | No
EL15KC1-042-230A** | CK40HT-36C+TDR | SL280UH100NV60C | R-454B | - - - | - - - | - - - | 40000 | 13.8 | 11.7 | No | 215666395 | North | USA | No
EL15KC1-042-230A** | CK40HT-36C+TDR | SL280UH110V60C | R-454B | - - - | - - - | - - - | 39500 | 13.8 | 11.7 | No | 215666397 | North | USA | No
EL15KC1-042-230A** | CK40HT-36C+TDR | SL280UH110XV60C | R-454B | - - - | - - - | - - - | 39500 | 13.8 | 11.7 | No | 215666399 | North | USA | No
EL15KC1-042-230A** | CK40HT-36C+TDR | SL297UH080NV48C | R-454B | - - - | - - - | - - - | 39000 | 13.8 | 11.7 | No | 215666401 | North | USA,Canada | No
EL15KC1-042-230A** | CK40HT-36C+TDR | SL297UH080NV60C | R-454B | - - - | - - - | - - - | 39000 | 13.8 | 11.7 | No | 215666406 | North | USA,Canada | No
EL15KC1-042-230A** | CK40HT-36C+TDR | SLP99UH090XV36C | R-454B | - - - | - - - | - - - | 39500 | 13.8 | 11.7 | No | 215666403 | North | USA,Canada | No
EL15KC1-042-230A** | CK40HT-36C+TDR | SLP99UH090XV48C | R-454B | - - - | - - - | - - - | 39500 | 13.8 | 11.5 | No | 215666374 | North | USA,Canada | No
EL15KC1-042-230A** | CK40HT-36C+TDR | SLP99UH090XV60C | R-454B | - - - | - - - | - - - | 39000 | 13.8 | 11.7 | No | 215666408 | North | USA,Canada | No
EL15KC1-042-230A** | CK40HT-36C+TDR | SLP99UH110XV60C | R-454B | - - - | - - - | - - - | 40000 | 13.8 | 11.7 | No | 215666404 | North | USA,Canada | No
EL15KC1-042-230A** | CK40HT-42B+TDR | - - - | R-454B | - - - | - - - | - - - | 41000 | 13.4 | 11.5 | No | 215666450 | North | USA,Canada | No
EL15KC1-042-230A** | CK40HT-42B+TDR | EL180UH080NE48B | R-454B | - - - | - - - | - - - | 41000 | 14.3 | 12.2 | No | 215666455 | North | USA | No
EL15KC1-042-230A** | CK40HT-42B+TDR | EL195UH080NE48C | R-454B | - - - | - - - | - - - | 41500 | 14.7 | 12.2 | No | 215666464 | North | USA,Canada | No
EL15KC1-042-230A** | CK40HT-42B+TDR | EL280UH045E36A | R-454B | - - - | - - - | - - - | 41500 | 14.7 | 12.4 | No | 215666479 | North | USA | No
EL15KC1-042-230A** | CK40HT-42B+TDR | EL280UH090E36B | R-454B | - - - | - - - | - - - | 41500 | 14.7 | 12.4 | No | 215666476 | North | USA | No
EL15KC1-042-230A** | CK40HT-42B+TDR | EL280UH090E48B | R-454B | - - - | - - - | - - - | 41500 | 15.2 | 12.6 | Yes | 215666483 | North | USA | No
EL15KC1-042-230A** | CK40HT-42B+TDR | EL280UH090XE48B | R-454B | - - - | - - - | - - - | 41500 | 15.2 | 12.6 | Yes | 215666490 | North | USA | No
EL15KC1-042-230A** | CK40HT-42B+TDR | EL297UH045XV36B | R-454B | - - - | - - - | - - - | 41500 | 14.3 | 12 | No | 215666453 | North | USA,Canada | No
EL15KC1-042-230A** | CK40HT-42B+TDR | EL297UH070XV36B | R-454B | - - - | - - - | - - - | 41000 | 14.7 | 12.2 | No | 215666466 | North | USA,Canada | No
EL15KC1-042-230A** | CK40HT-42B+TDR | EL297UH110XV60C | R-454B | - - - | - - - | - - - | 41500 | 14.7 | 12.4 | No | 215666481 | North | USA,Canada | No
EL15KC1-042-230A** | CK40HT-42B+TDR | ML180UH070V36B | R-454B | - - - | - - - | - - - | 41500 | 15.2 | 12.6 | Yes | 215666485 | North | USA | No
EL15KC1-042-230A** | CK40HT-42B+TDR | ML180UH070V48B | R-454B | - - - | - - - | - - - | 42000 | 15.2 | 12.8 | Yes | 215666492 | North | USA | No
EL15KC1-042-230A** | CK40HT-42B+TDR | ML180UH090E48B | R-454B | - - - | - - - | - - - | 41000 | 15.2 | 12.6 | Yes | 215666487 | North | USA | No
EL15KC1-042-230A** | CK40HT-42B+TDR | ML180UH090V48B | R-454B | - - - | - - - | - - - | 41500 | 14.7 | 12.4 | No | 215666468 | North | USA | No
EL15KC1-042-230A** | CK40HT-42B+TDR | ML180UH090XE48B | R-454B | - - - | - - - | - - - | 41000 | 15.2 | 12.6 | Yes | 215666489 | North | USA | No
EL15KC1-042-230A** | CK40HT-42B+TDR | ML196UH070XE48B | R-454B | - - - | - - - | - - - | 41500 | 14.3 | 11.7 | No | 215666451 | North | USA,Canada | No
EL15KC1-042-230A** | CK40HT-42B+TDR | ML296UH045XV36B | R-454B | - - - | - - - | - - - | 41500 | 14.7 | 12.2 | No | 215666457 | North | USA,Canada | No
EL15KC1-042-230A** | CK40HT-42B+TDR | ML296UH070XV36B | R-454B | - - - | - - - | - - - | 41500 | 14.7 | 12.2 | No | 215666459 | North | USA,Canada | No
EL15KC1-042-230A** | CK40HT-42B+TDR | SL280UH080NV48B | R-454B | - - - | - - - | - - - | 41500 | 14.7 | 12.4 | No | 215666478 | North | USA | No
EL15KC1-042-230A** | CK40HT-42B+TDR | SL280UH090V36B | R-454B | - - - | - - - | - - - | 41500 | 14.7 | 12.4 | No | 215666469 | North | USA | No
EL15KC1-042-230A** | CK40HT-42B+TDR | SL280UH090V48B | R-454B | - - - | - - - | - - - | 41500 | 14.7 | 12.4 | No | 215666471 | North | USA | No
EL15KC1-042-230A** | CK40HT-42B+TDR | SL280UH090XV48B | R-454B | - - - | - - - | - - - | 41500 | 14.7 | 12.4 | No | 215666473 | North | USA | No
EL15KC1-042-230A** | CK40HT-42B+TDR | SL297UH040NV36B | R-454B | - - - | - - - | - - - | 41000 | 14.7 | 12.2 | No | 215666460 | North | USA,Canada | No
EL15KC1-042-230A** | CK40HT-42B+TDR | SL297UH060NV36B | R-454B | - - - | - - - | - - - | 41000 | 14.7 | 12.2 | No | 215666462 | North | USA,Canada | No
EL15KC1-042-230A** | CK40HT-42B+TDR | SLP99UH070XV36B | R-454B | - - - | - - - | - - - | 41000 | 14.7 | 12.4 | No | 215666474 | North | USA,Canada | No
EL15KC1-042-230A** | CK40HT-42C+TDR | - - - | R-454B | - - - | - - - | - - - | 40500 | 13.4 | 11 | No | 215666494 | North | USA,Canada | No
EL15KC1-042-230A** | CK40HT-42C+TDR | EL180UH100NE60C | R-454B | - - - | - - - | - - - | 41000 | 14.7 | 12.2 | No | 215666525 | North | USA | No
EL15KC1-042-230A** | CK40HT-42C+TDR | EL195UH080NE48C | R-454B | - - - | - - - | - - - | 40500 | 14.7 | 12.2 | No | 215666506 | North | USA,Canada | No
EL15KC1-042-230A** | CK40HT-42C+TDR | EL195UH100NE60C | R-454B | - - - | - - - | - - - | 41000 | 14.7 | 12.2 | No | 215666508 | North | USA,Canada | No
EL15KC1-042-230A** | CK40HT-42C+TDR | EL196UH090XE48C | R-454B | - - - | - - - | - - - | 40500 | 14.7 | 12.4 | No | 215666538 | North | USA,Canada | No
EL15KC1-042-230A** | CK40HT-42C+TDR | EL196UH110XE60C | R-454B | - - - | - - - | - - - | 41000 | 14.7 | 12.4 | No | 215666540 | North | USA,Canada | No
EL15KC1-042-230A** | CK40HT-42C+TDR | EL280UH110E48C | R-454B | - - - | - - - | - - - | 41000 | 15.2 | 12.6 | Yes | 215666571 | North | USA | No
EL15KC1-042-230A** | CK40HT-42C+TDR | EL280UH110E60C | R-454B | - - - | - - - | - - - | 41500 | 14.7 | 12.6 | No | 215666567 | North | USA | No
EL15KC1-042-230A** | CK40HT-42C+TDR | EL280UH110XE60C | R-454B | - - - | - - - | - - - | 41500 | 14.7 | 12.6 | No | 215666568 | North | USA | No
EL15KC1-042-230A** | CK40HT-42C+TDR | EL297UH045XV36B | R-454B | - - - | - - - | - - - | 40500 | 14.3 | 12 | No | 215666500 | North | USA,Canada | No
EL15KC1-042-230A** | CK40HT-42C+TDR | EL297UH090XE48C | R-454B | - - - | - - - | - - - | 40500 | 14.7 | 12.4 | No | 215666560 | North | USA,Canada | No
EL15KC1-042-230A** | CK40HT-42C+TDR | EL297UH090XV36C | R-454B | - - - | - - - | - - - | 41000 | 14.7 | 12.4 | No | 215666562 | North | USA,Canada | No
EL15KC1-042-230A** | CK40HT-42C+TDR | EL297UH090XV48C | R-454B | - - - | - - - | - - - | 40500 | 14.7 | 12.2 | No | 215666533 | North | USA,Canada | No
EL15KC1-042-230A** | CK40HT-42C+TDR | EL297UH090XV60C | R-454B | - - - | - - - | - - - | 40500 | 14.7 | 12.2 | No | 215666534 | North | USA,Canada | No
EL15KC1-042-230A** | CK40HT-42C+TDR | EL297UH110XE60C | R-454B | - - - | - - - | - - - | 41000 | 14.7 | 12.4 | No | 215666563 | North | USA,Canada | No
EL15KC1-042-230A** | CK40HT-42C+TDR | EL297UH110XV48C | R-454B | - - - | - - - | - - - | 41000 | 14.7 | 12.2 | No | 215666536 | North | USA,Canada | No
EL15KC1-042-230A** | CK40HT-42C+TDR | EL297UH110XV60C | R-454B | - - - | - - - | - - - | 40500 | 14.7 | 12.4 | No | 215666565 | North | USA,Canada | No
EL15KC1-042-230A** | CK40HT-42C+TDR | ML180UH090E48B | R-454B | - - - | - - - | - - - | 41000 | 15.2 | 12.6 | Yes | 215666579 | North | USA | No
EL15KC1-042-230A** | CK40HT-42C+TDR | ML180UH090E60C | R-454B | - - - | - - - | - - - | 41000 | 15.2 | 12.6 | Yes | 215666573 | North | USA | No
EL15KC1-042-230A** | CK40HT-42C+TDR | ML180UH110E60C | R-454B | - - - | - - - | - - - | 41500 | 14.7 | 12.4 | No | 215666541 | North | USA | No
EL15KC1-042-230A** | CK40HT-42C+TDR | ML180UH110V60C | R-454B | - - - | - - - | - - - | 41000 | 15.2 | 12.6 | Yes | 215666575 | North | USA | No
EL15KC1-042-230A** | CK40HT-42C+TDR | ML180UH110XE60C | R-454B | - - - | - - - | - - - | 41500 | 14.7 | 12.4 | No | 215666543 | North | USA | No
EL15KC1-042-230A** | CK40HT-42C+TDR | ML193UH090XE36C | R-454B | - - - | - - - | - - - | 41000 | 14.7 | 12.4 | No | 215666557 | North | USA,Canada | No
EL15KC1-042-230A** | CK40HT-42C+TDR | ML193UH090XE48C | R-454B | - - - | - - - | - - - | 41000 | 14.7 | 12.4 | No | 215666545 | North | USA,Canada | No
EL15KC1-042-230A** | CK40HT-42C+TDR | ML193UH110XE48C | R-454B | - - - | - - - | - - - | 41000 | 15.2 | 12.6 | Yes | 215666577 | North | USA,Canada | No
EL15KC1-042-230A** | CK40HT-42C+TDR | ML193UH110XE60C | R-454B | - - - | - - - | - - - | 41000 | 14.7 | 12.4 | No | 215666546 | North | USA,Canada | No
EL15KC1-042-230A** | CK40HT-42C+TDR | ML196UH090XE36C | R-454B | - - - | - - - | - - - | 40500 | 14.3 | 12.2 | No | 215666502 | North | USA,Canada | No
EL15KC1-042-230A** | CK40HT-42C+TDR | ML196UH090XE48C | R-454B | - - - | - - - | - - - | 41000 | 14.7 | 12.4 | No | 215666548 | North | USA,Canada | No
EL15KC1-042-230A** | CK40HT-42C+TDR | ML196UH090XE60C | R-454B | - - - | - - - | - - - | 41000 | 14.7 | 12.4 | No | 215666550 | North | USA,Canada | No
EL15KC1-042-230A** | CK40HT-42C+TDR | ML196UH110XE60C | R-454B | - - - | - - - | - - - | 41000 | 14.7 | 12.4 | No | 215666551 | North | USA,Canada | No
EL15KC1-042-230A** | CK40HT-42C+TDR | ML296UH070XV36B | R-454B | - - - | - - - | - - - | 41000 | 14.3 | 12 | No | 215666498 | North | USA,Canada | No
EL15KC1-042-230A** | CK40HT-42C+TDR | ML296UH090XV48C | R-454B | - - - | - - - | - - - | 41000 | 14.7 | 12.2 | No | 215666510 | North | USA,Canada | No
EL15KC1-042-230A** | CK40HT-42C+TDR | ML296UH110XV60C | R-454B | - - - | - - - | - - - | 41500 | 14.7 | 12.4 | No | 215666553 | North | USA,Canada | No
EL15KC1-042-230A** | CK40HT-42C+TDR | SL280UH080NV48B | R-454B | - - - | - - - | - - - | 40500 | 14.7 | 12.2 | No | 215666529 | North | USA | No
EL15KC1-042-230A** | CK40HT-42C+TDR | SL280UH080NV60C | R-454B | - - - | - - - | - - - | 41500 | 14.7 | 12.2 | No | 215666527 | North | USA | No
EL15KC1-042-230A** | CK40HT-42C+TDR | SL280UH090V60C | R-454B | - - - | - - - | - - - | 41500 | 14.7 | 12.2 | No | 215666512 | North | USA | No
EL15KC1-042-230A** | CK40HT-42C+TDR | SL280UH090XV60C | R-454B | - - - | - - - | - - - | 41500 | 14.7 | 12.2 | No | 215666514 | North | USA | No
EL15KC1-042-230A** | CK40HT-42C+TDR | SL280UH100NV60C | R-454B | - - - | - - - | - - - | 41000 | 14.7 | 12.4 | No | 215666558 | North | USA | No
EL15KC1-042-230A** | CK40HT-42C+TDR | SL280UH110V60C | R-454B | - - - | - - - | - - - | 41000 | 14.7 | 12.2 | No | 215666515 | North | USA | No
EL15KC1-042-230A** | CK40HT-42C+TDR | SL280UH110XV60C | R-454B | - - - | - - - | - - - | 41000 | 14.7 | 12.2 | No | 215666517 | North | USA | No
EL15KC1-042-230A** | CK40HT-42C+TDR | SL297UH040NV36B | R-454B | - - - | - - - | - - - | 40500 | 14.7 | 12.2 | No | 215666531 | North | USA,Canada | No
EL15KC1-042-230A** | CK40HT-42C+TDR | SL297UH060NV36B | R-454B | - - - | - - - | - - - | 41000 | 14.3 | 11.7 | No | 215666496 | North | USA,Canada | No
EL15KC1-042-230A** | CK40HT-42C+TDR | SL297UH080NV48C | R-454B | - - - | - - - | - - - | 41000 | 14.7 | 12.4 | No | 215666555 | North | USA,Canada | No
EL15KC1-042-230A** | CK40HT-42C+TDR | SL297UH080NV60C | R-454B | - - - | - - - | - - - | 41000 | 14.7 | 12.2 | No | 215666519 | North | USA,Canada | No
EL15KC1-042-230A** | CK40HT-42C+TDR | SLP99UH090XV36C | R-454B | - - - | - - - | - - - | 41000 | 14.3 | 12.2 | No | 215666504 | North | USA,Canada | No
EL15KC1-042-230A** | CK40HT-42C+TDR | SLP99UH090XV48C | R-454B | - - - | - - - | - - - | 40500 | 14.7 | 12.2 | No | 215666520 | North | USA,Canada | No
EL15KC1-042-230A** | CK40HT-42C+TDR | SLP99UH090XV60C | R-454B | - - - | - - - | - - - | 41000 | 14.7 | 12.2 | No | 215666522 | North | USA,Canada | No
EL15KC1-042-230A** | CK40HT-42C+TDR | SLP99UH110XV60C | R-454B | - - - | - - - | - - - | 41000 | 14.7 | 12.2 | No | 215666524 | North | USA,Canada | No
EL15KC1-042-230A** | CK40HT-48B+TDR | EL180UH080NE48B | R-454B | - - - | - - - | - - - | 40000 | 14.3 | 12 | No | 215666587 | North | USA | No
EL15KC1-042-230A** | CK40HT-48B+TDR | EL280UH045E36A | R-454B | - - - | - - - | - - - | 40000 | 14.3 | 12.2 | No | 215666612 | North | USA | No
EL15KC1-042-230A** | CK40HT-48B+TDR | EL280UH090E36B | R-454B | - - - | - - - | - - - | 40500 | 14.3 | 12.2 | No | 215666610 | North | USA | No
EL15KC1-042-230A** | CK40HT-48B+TDR | EL280UH090E48B | R-454B | - - - | - - - | - - - | 40500 | 14.7 | 12.2 | No | 215666614 | North | USA | No
EL15KC1-042-230A** | CK40HT-48B+TDR | EL280UH090XE48B | R-454B | - - - | - - - | - - - | 40500 | 14.7 | 12.2 | No | 215666618 | North | USA | No
EL15KC1-042-230A** | CK40HT-48B+TDR | EL297UH045XV36B | R-454B | - - - | - - - | - - - | 40500 | 13.8 | 11.7 | No | 215666585 | North | USA,Canada | No
EL15KC1-042-230A** | CK40HT-48B+TDR | EL297UH070XV36B | R-454B | - - - | - - - | - - - | 40000 | 14.3 | 12 | No | 215666601 | North | USA,Canada | No
EL15KC1-042-230A** | CK40HT-48B+TDR | EL297UH110XV60C | R-454B | - - - | - - - | - - - | 40000 | 14.7 | 12.2 | No | 215666623 | North | USA,Canada | No
EL15KC1-042-230A** | CK40HT-48B+TDR | ML180UH070V36B | R-454B | - - - | - - - | - - - | 40500 | 14.7 | 12.2 | No | 215666617 | North | USA | No
EL15KC1-042-230A** | CK40HT-48B+TDR | ML180UH070V48B | R-454B | - - - | - - - | - - - | 41000 | 14.7 | 12.4 | No | 215666625 | North | USA | No
EL15KC1-042-230A** | CK40HT-48B+TDR | ML180UH090E48B | R-454B | - - - | - - - | - - - | 40500 | 14.7 | 12.4 | No | 215666627 | North | USA | No
EL15KC1-042-230A** | CK40HT-48B+TDR | ML180UH090V48B | R-454B | - - - | - - - | - - - | 40500 | 14.3 | 12.2 | No | 215666603 | North | USA | No
EL15KC1-042-230A** | CK40HT-48B+TDR | ML180UH090XE48B | R-454B | - - - | - - - | - - - | 40500 | 14.7 | 12.4 | No | 215666629 | North | USA | No
EL15KC1-042-230A** | CK40HT-48B+TDR | ML180UH110V60C | R-454B | - - - | - - - | - - - | 41500 | 14.7 | 12.2 | No | 215666620 | North | USA | No
EL15KC1-042-230A** | CK40HT-48B+TDR | ML193UH090XE48C | R-454B | - - - | - - - | - - - | 41000 | 14.3 | 12 | No | 215666597 | North | USA,Canada | No
EL15KC1-042-230A** | CK40HT-48B+TDR | ML193UH110XE48C | R-454B | - - - | - - - | - - - | 41000 | 14.3 | 12 | No | 215666598 | North | USA,Canada | No
EL15KC1-042-230A** | CK40HT-48B+TDR | ML193UH110XE60C | R-454B | - - - | - - - | - - - | 40500 | 14.7 | 12.2 | No | 215666622 | North | USA,Canada | No
EL15KC1-042-230A** | CK40HT-48B+TDR | ML196UH070XE48B | R-454B | - - - | - - - | - - - | 40500 | 13.8 | 11.7 | No | 215666581 | North | USA,Canada | No
EL15KC1-042-230A** | CK40HT-48B+TDR | ML196UH090XE48C | R-454B | - - - | - - - | - - - | 41000 | 14.3 | 12 | No | 215666599 | North | USA,Canada | No
EL15KC1-042-230A** | CK40HT-48B+TDR | ML296UH045XV36B | R-454B | - - - | - - - | - - - | 40500 | 14.3 | 12 | No | 215666589 | North | USA,Canada | No
EL15KC1-042-230A** | CK40HT-48B+TDR | ML296UH070XV36B | R-454B | - - - | - - - | - - - | 40500 | 14.3 | 12 | No | 215666591 | North | USA,Canada | No
EL15KC1-042-230A** | CK40HT-48B+TDR | SL280UH080NV48B | R-454B | - - - | - - - | - - - | 40500 | 14.3 | 12 | No | 215666596 | North | USA | No
EL15KC1-042-230A** | CK40HT-48B+TDR | SL280UH090V36B | R-454B | - - - | - - - | - - - | 40500 | 14.3 | 12.2 | No | 215666605 | North | USA | No
EL15KC1-042-230A** | CK40HT-48B+TDR | SL280UH090V48B | R-454B | - - - | - - - | - - - | 40500 | 14.3 | 12.2 | No | 215666607 | North | USA | No
EL15KC1-042-230A** | CK40HT-48B+TDR | SL280UH090XV48B | R-454B | - - - | - - - | - - - | 40500 | 14.3 | 12.2 | No | 215666608 | North | USA | No
EL15KC1-042-230A** | CK40HT-48B+TDR | SL297UH040NV36B | R-454B | - - - | - - - | - - - | 40000 | 14.3 | 12 | No | 215666592 | North | USA,Canada | No
EL15KC1-042-230A** | CK40HT-48B+TDR | SL297UH060NV36B | R-454B | - - - | - - - | - - - | 40500 | 13.8 | 11.7 | No | 215666583 | North | USA,Canada | No
EL15KC1-042-230A** | CK40HT-48B+TDR | SLP99UH070XV36B | R-454B | - - - | - - - | - - - | 40000 | 14.3 | 12 | No | 215666594 | North | USA,Canada | No
EL15KC1-042-230A** | CK40HT-48C+TDR | - - - | R-454B | - - - | - - - | - - - | 40000 | 13.4 | 11 | No | 215666631 | North | USA,Canada | No
EL15KC1-042-230A** | CK40HT-48C+TDR | EL180UH100NE60C | R-454B | - - - | - - - | - - - | 40500 | 14.3 | 12 | No | 215666643 | North | USA | No
EL15KC1-042-230A** | CK40HT-48C+TDR | EL195UH080NE48C | R-454B | - - - | - - - | - - - | 40500 | 14.3 | 12 | No | 215666632 | North | USA,Canada | No
EL15KC1-042-230A** | CK40HT-48C+TDR | EL195UH100NE60C | R-454B | - - - | - - - | - - - | 40500 | 14.7 | 12.2 | No | 215666655 | North | USA,Canada | No
EL15KC1-042-230A** | CK40HT-48C+TDR | EL196UH090XE48C | R-454B | - - - | - - - | - - - | 40500 | 14.7 | 12.4 | No | 215666670 | North | USA,Canada | No
EL15KC1-042-230A** | CK40HT-48C+TDR | EL196UH110XE60C | R-454B | - - - | - - - | - - - | 41000 | 14.7 | 12.4 | No | 215666672 | North | USA,Canada | No
EL15KC1-042-230A** | CK40HT-48C+TDR | EL280UH110E48C | R-454B | - - - | - - - | - - - | 41000 | 14.7 | 12.6 | No | 215666705 | North | USA | No
EL15KC1-042-230A** | CK40HT-48C+TDR | EL280UH110E60C | R-454B | - - - | - - - | - - - | 41000 | 14.7 | 12.4 | No | 215666674 | North | USA | No
EL15KC1-042-230A** | CK40HT-48C+TDR | EL280UH110XE60C | R-454B | - - - | - - - | - - - | 41000 | 14.7 | 12.4 | No | 215666676 | North | USA | No
EL15KC1-042-230A** | CK40HT-48C+TDR | EL297UH090XE48C | R-454B | - - - | - - - | - - - | 40500 | 14.7 | 12.4 | No | 215666699 | North | USA,Canada | No
EL15KC1-042-230A** | CK40HT-48C+TDR | EL297UH090XV36C | R-454B | - - - | - - - | - - - | 40500 | 14.7 | 12.2 | No | 215666668 | North | USA,Canada | No
EL15KC1-042-230A** | CK40HT-48C+TDR | EL297UH090XV48C | R-454B | - - - | - - - | - - - | 40500 | 14.3 | 12 | No | 215666645 | North | USA,Canada | No
EL15KC1-042-230A** | CK40HT-48C+TDR | EL297UH090XV60C | R-454B | - - - | - - - | - - - | 40500 | 14.3 | 12.2 | No | 215666652 | North | USA,Canada | No
EL15KC1-042-230A** | CK40HT-48C+TDR | EL297UH110XE60C | R-454B | - - - | - - - | - - - | 41000 | 14.7 | 12.4 | No | 215666701 | North | USA,Canada | No
EL15KC1-042-230A** | CK40HT-48C+TDR | EL297UH110XV48C | R-454B | - - - | - - - | - - - | 40500 | 14.3 | 12.2 | No | 215666653 | North | USA,Canada | No
EL15KC1-042-230A** | CK40HT-48C+TDR | EL297UH110XV60C | R-454B | - - - | - - - | - - - | 40500 | 14.7 | 12.4 | No | 215666703 | North | USA,Canada | No
EL15KC1-042-230A** | CK40HT-48C+TDR | ML180UH090E60C | R-454B | - - - | - - - | - - - | 40500 | 14.7 | 12.6 | No | 215666707 | North | USA | No
EL15KC1-042-230A** | CK40HT-48C+TDR | ML180UH110E60C | R-454B | - - - | - - - | - - - | 41000 | 14.7 | 12.4 | No | 215666678 | North | USA | No
EL15KC1-042-230A** | CK40HT-48C+TDR | ML180UH110V60C | R-454B | - - - | - - - | - - - | 42000 | 14.7 | 12.4 | No | 215666680 | North | USA | No
EL15KC1-042-230A** | CK40HT-48C+TDR | ML180UH110XE60C | R-454B | - - - | - - - | - - - | 41000 | 14.7 | 12.4 | No | 215666681 | North | USA | No
EL15KC1-042-230A** | CK40HT-48C+TDR | ML193UH090XE36C | R-454B | - - - | - - - | - - - | 40500 | 14.7 | 12.4 | No | 215666693 | North | USA,Canada | No
EL15KC1-042-230A** | CK40HT-48C+TDR | ML193UH090XE48C | R-454B | - - - | - - - | - - - | 41000 | 14.3 | 12 | No | 215666634 | North | USA,Canada | No
EL15KC1-042-230A** | CK40HT-48C+TDR | ML193UH110XE48C | R-454B | - - - | - - - | - - - | 41000 | 14.3 | 12.2 | No | 215666646 | North | USA,Canada | No
EL15KC1-042-230A** | CK40HT-48C+TDR | ML193UH110XE60C | R-454B | - - - | - - - | - - - | 41000 | 14.7 | 12.4 | No | 215666695 | North | USA,Canada | No
EL15KC1-042-230A** | CK40HT-48C+TDR | ML196UH090XE36C | R-454B | - - - | - - - | - - - | 40500 | 14.3 | 12.2 | No | 215666648 | North | USA,Canada | No
EL15KC1-042-230A** | CK40HT-48C+TDR | ML196UH090XE48C | R-454B | - - - | - - - | - - - | 40500 | 14.7 | 12.4 | No | 215666683 | North | USA,Canada | No
EL15KC1-042-230A** | CK40HT-48C+TDR | ML196UH090XE60C | R-454B | - - - | - - - | - - - | 41000 | 14.7 | 12.4 | No | 215666685 | North | USA,Canada | No
EL15KC1-042-230A** | CK40HT-48C+TDR | ML196UH110XE60C | R-454B | - - - | - - - | - - - | 40500 | 14.7 | 12.2 | No | 215666657 | North | USA,Canada | No
EL15KC1-042-230A** | CK40HT-48C+TDR | ML296UH090XV48C | R-454B | - - - | - - - | - - - | 40500 | 14.7 | 12.4 | No | 215666687 | North | USA,Canada | No
EL15KC1-042-230A** | CK40HT-48C+TDR | ML296UH110XV60C | R-454B | - - - | - - - | - - - | 41000 | 14.7 | 12.2 | No | 215666659 | North | USA,Canada | No
EL15KC1-042-230A** | CK40HT-48C+TDR | SL280UH080NV48B | R-454B | - - - | - - - | - - - | 40500 | 14.3 | 12.2 | No | 215666650 | North | USA | No
EL15KC1-042-230A** | CK40HT-48C+TDR | SL280UH080NV60C | R-454B | - - - | - - - | - - - | 41500 | 14.7 | 12.2 | No | 215666667 | North | USA | No
EL15KC1-042-230A** | CK40HT-48C+TDR | SL280UH090V60C | R-454B | - - - | - - - | - - - | 40500 | 14.7 | 12.4 | No | 215666689 | North | USA | No
EL15KC1-042-230A** | CK40HT-48C+TDR | SL280UH090XV60C | R-454B | - - - | - - - | - - - | 40500 | 14.7 | 12.4 | No | 215666691 | North | USA | No
EL15KC1-042-230A** | CK40HT-48C+TDR | SL280UH100NV60C | R-454B | - - - | - - - | - - - | 41000 | 14.7 | 12.4 | No | 215666697 | North | USA | No
EL15KC1-042-230A** | CK40HT-48C+TDR | SL280UH110V60C | R-454B | - - - | - - - | - - - | 41000 | 14.7 | 12.2 | No | 215666661 | North | USA | No
EL15KC1-042-230A** | CK40HT-48C+TDR | SL280UH110XV60C | R-454B | - - - | - - - | - - - | 41000 | 14.7 | 12.2 | No | 215666662 | North | USA | No
EL15KC1-042-230A** | CK40HT-48C+TDR | SL297UH080NV48C | R-454B | - - - | - - - | - - - | 40500 | 14.7 | 12.2 | No | 215666664 | North | USA,Canada | No
EL15KC1-042-230A** | CK40HT-48C+TDR | SL297UH080NV60C | R-454B | - - - | - - - | - - - | 40500 | 14.7 | 12.2 | No | 215666665 | North | USA,Canada | No
EL15KC1-042-230A** | CK40HT-48C+TDR | SLP99UH090XV36C | R-454B | - - - | - - - | - - - | 41000 | 14.3 | 12 | No | 215666636 | North | USA,Canada | No
EL15KC1-042-230A** | CK40HT-48C+TDR | SLP99UH090XV48C | R-454B | - - - | - - - | - - - | 41000 | 14.3 | 12 | No | 215666638 | North | USA,Canada | No
EL15KC1-042-230A** | CK40HT-48C+TDR | SLP99UH090XV60C | R-454B | - - - | - - - | - - - | 40500 | 14.3 | 12 | No | 215666640 | North | USA,Canada | No
EL15KC1-042-230A** | CK40HT-48C+TDR | SLP99UH110XV60C | R-454B | - - - | - - - | - - - | 41500 | 14.3 | 12 | No | 215666641 | North | USA,Canada | No
EL15KC1-042-230A** | CK40HT-51/61C+TDR | - - - | R-454B | - - - | - - - | - - - | 41000 | 13.4 | 11.5 | No | 215666709 | North | USA,Canada | No
EL15KC1-042-230A** | CK40HT-51/61C+TDR | EL180UH100NE60C | R-454B | - - - | - - - | - - - | 41500 | 14.7 | 12.4 | No | 215666737 | North | USA | No
EL15KC1-042-230A** | CK40HT-51/61C+TDR | EL195UH080NE48C | R-454B | - - - | - - - | - - - | 41000 | 14.7 | 12.4 | No | 215666721 | North | USA,Canada | No
EL15KC1-042-230A** | CK40HT-51/61C+TDR | EL195UH100NE60C | R-454B | - - - | - - - | - - - | 41500 | 14.7 | 12.4 | No | 215666723 | North | USA,Canada | No
EL15KC1-042-230A** | CK40HT-51/61C+TDR | EL196UH090XE48C | R-454B | - - - | - - - | - - - | 41500 | 15.2 | 12.6 | Yes | 215666755 | North | USA,Canada | No
EL15KC1-042-230A** | CK40HT-51/61C+TDR | EL196UH110XE60C | R-454B | - - - | - - - | - - - | 41500 | 15.2 | 12.6 | Yes | 215666757 | North | USA,Canada | No
EL15KC1-042-230A** | CK40HT-51/61C+TDR | EL280UH110E48C | R-454B | - - - | - - - | - - - | 41500 | 15.2 | 12.8 | Yes | 215666785 | North | USA | No
EL15KC1-042-230A** | CK40HT-51/61C+TDR | EL280UH110E60C | R-454B | - - - | - - - | - - - | 42000 | 15.2 | 12.6 | Yes | 215666759 | North | USA | No
EL15KC1-042-230A** | CK40HT-51/61C+TDR | EL280UH110XE60C | R-454B | - - - | - - - | - - - | 42000 | 15.2 | 12.6 | Yes | 215666761 | North | USA | No
EL15KC1-042-230A** | CK40HT-51/61C+TDR | EL297UH090XE48C | R-454B | - - - | - - - | - - - | 41000 | 15.2 | 12.6 | Yes | 215666783 | North | USA,Canada | No
EL15KC1-042-230A** | CK40HT-51/61C+TDR | EL297UH090XV36C | R-454B | - - - | - - - | - - - | 41000 | 14.7 | 12.4 | No | 215666743 | North | USA,Canada | No
EL15KC1-042-230A** | CK40HT-51/61C+TDR | EL297UH090XV48C | R-454B | - - - | - - - | - - - | 41500 | 14.7 | 12.2 | No | 215666719 | North | USA,Canada | No
EL15KC1-042-230A** | CK40HT-51/61C+TDR | EL297UH090XV60C | R-454B | - - - | - - - | - - - | 41000 | 14.7 | 12.4 | No | 215666745 | North | USA,Canada | No
EL15KC1-042-230A** | CK40HT-51/61C+TDR | EL297UH110XE60C | R-454B | - - - | - - - | - - - | 41500 | 14.7 | 12.6 | No | 215666751 | North | USA,Canada | No
EL15KC1-042-230A** | CK40HT-51/61C+TDR | EL297UH110XV48C | R-454B | - - - | - - - | - - - | 41500 | 14.7 | 12.4 | No | 215666747 | North | USA,Canada | No
EL15KC1-042-230A** | CK40HT-51/61C+TDR | EL297UH110XV60C | R-454B | - - - | - - - | - - - | 41000 | 14.7 | 12.6 | No | 215666753 | North | USA,Canada | No
EL15KC1-042-230A** | CK40HT-51/61C+TDR | ML180UH090E60C | R-454B | - - - | - - - | - - - | 41500 | 15.5 | 12.8 | Yes | 215666788 | North | USA | No
EL15KC1-042-230A** | CK40HT-51/61C+TDR | ML180UH110E60C | R-454B | - - - | - - - | - - - | 41500 | 15.2 | 12.6 | Yes | 215666763 | North | USA | No
EL15KC1-042-230A** | CK40HT-51/61C+TDR | ML180UH110V60C | R-454B | - - - | - - - | - - - | 41500 | 15.2 | 12.8 | Yes | 215666786 | North | USA | No
EL15KC1-042-230A** | CK40HT-51/61C+TDR | ML180UH110XE60C | R-454B | - - - | - - - | - - - | 41500 | 15.2 | 12.6 | Yes | 215666765 | North | USA | No
EL15KC1-042-230A** | CK40HT-51/61C+TDR | ML193UH090XE36C | R-454B | - - - | - - - | - - - | 41500 | 14.7 | 12.4 | No | 215666739 | North | USA,Canada | No
EL15KC1-042-230A** | CK40HT-51/61C+TDR | ML193UH090XE48C | R-454B | - - - | - - - | - - - | 41000 | 15.2 | 12.6 | Yes | 215666766 | North | USA,Canada | No
EL15KC1-042-230A** | CK40HT-51/61C+TDR | ML193UH110XE48C | R-454B | - - - | - - - | - - - | 41000 | 15.2 | 12.6 | Yes | 215666768 | North | USA,Canada | No
EL15KC1-042-230A** | CK40HT-51/61C+TDR | ML193UH110XE60C | R-454B | - - - | - - - | - - - | 41500 | 15.2 | 12.6 | Yes | 215666770 | North | USA,Canada | No
EL15KC1-042-230A** | CK40HT-51/61C+TDR | ML196UH090XE36C | R-454B | - - - | - - - | - - - | 41000 | 14.7 | 12.2 | No | 215666717 | North | USA,Canada | No
EL15KC1-042-230A** | CK40HT-51/61C+TDR | ML196UH090XE48C | R-454B | - - - | - - - | - - - | 41000 | 15.2 | 12.6 | Yes | 215666772 | North | USA,Canada | No
EL15KC1-042-230A** | CK40HT-51/61C+TDR | ML196UH090XE60C | R-454B | - - - | - - - | - - - | 41500 | 15.2 | 12.6 | Yes | 215666774 | North | USA,Canada | No
EL15KC1-042-230A** | CK40HT-51/61C+TDR | ML196UH110XE60C | R-454B | - - - | - - - | - - - | 41500 | 14.7 | 12.6 | No | 215666749 | North | USA,Canada | No
EL15KC1-042-230A** | CK40HT-51/61C+TDR | ML296UH090XV48C | R-454B | - - - | - - - | - - - | 42000 | 14.7 | 12.4 | No | 215666725 | North | USA,Canada | No
EL15KC1-042-230A** | CK40HT-51/61C+TDR | ML296UH110XV60C | R-454B | - - - | - - - | - - - | 41500 | 15.2 | 12.6 | Yes | 215666775 | North | USA,Canada | No
EL15KC1-042-230A** | CK40HT-51/61C+TDR | SL280UH080NV48B | R-454B | - - - | - - - | - - - | 41000 | 14.7 | 12.4 | No | 215666741 | North | USA | No
EL15KC1-042-230A** | CK40HT-51/61C+TDR | SL280UH080NV60C | R-454B | - - - | - - - | - - - | 41500 | 15.2 | 12.6 | Yes | 215666779 | North | USA | No
EL15KC1-042-230A** | CK40HT-51/61C+TDR | SL280UH090V60C | R-454B | - - - | - - - | - - - | 41000 | 15.2 | 12.6 | Yes | 215666776 | North | USA | No
EL15KC1-042-230A** | CK40HT-51/61C+TDR | SL280UH090XV60C | R-454B | - - - | - - - | - - - | 41000 | 15.2 | 12.6 | Yes | 215666777 | North | USA | No
EL15KC1-042-230A** | CK40HT-51/61C+TDR | SL280UH100NV60C | R-454B | - - - | - - - | - - - | 41500 | 15.2 | 12.6 | Yes | 215666781 | North | USA | No
EL15KC1-042-230A** | CK40HT-51/61C+TDR | SL280UH110V60C | R-454B | - - - | - - - | - - - | 42000 | 14.7 | 12.4 | No | 215666727 | North | USA | No
EL15KC1-042-230A** | CK40HT-51/61C+TDR | SL280UH110XV60C | R-454B | - - - | - - - | - - - | 42000 | 14.7 | 12.4 | No | 215666729 | North | USA | No
EL15KC1-042-230A** | CK40HT-51/61C+TDR | SL297UH080NV48C | R-454B | - - - | - - - | - - - | 41500 | 14.7 | 12.4 | No | 215666731 | North | USA,Canada | No
EL15KC1-042-230A** | CK40HT-51/61C+TDR | SL297UH080NV60C | R-454B | - - - | - - - | - - - | 41500 | 14.7 | 12.4 | No | 215666733 | North | USA,Canada | No
EL15KC1-042-230A** | CK40HT-51/61C+TDR | SLP99UH090XV36C | R-454B | - - - | - - - | - - - | 41500 | 14.7 | 12.2 | No | 215666711 | North | USA,Canada | No
EL15KC1-042-230A** | CK40HT-51/61C+TDR | SLP99UH090XV48C | R-454B | - - - | - - - | - - - | 41500 | 14.7 | 12.2 | No | 215666713 | North | USA,Canada | No
EL15KC1-042-230A** | CK40HT-51/61C+TDR | SLP99UH090XV60C | R-454B | - - - | - - - | - - - | 41500 | 14.7 | 12.4 | No | 215666735 | North | USA,Canada | No
EL15KC1-042-230A** | CK40HT-51/61C+TDR | SLP99UH110XV60C | R-454B | - - - | - - - | - - - | 42000 | 14.7 | 12.2 | No | 215666715 | North | USA,Canada | No
EL15KC1-042-230A** | CK40HT-60D+TDR | - - - | R-454B | - - - | - - - | - - - | 41000 | 13.4 | 11.5 | No | 215666790 | North | USA,Canada | No
EL15KC1-042-230A** | CK40HT-60D+TDR | EL180UH100NE60C | R-454B | - - - | - - - | - - - | 41500 | 14.7 | 12.4 | No | 215666803 | North | USA | No
EL15KC1-042-230A** | CK40HT-60D+TDR | EL195UH080NE48C | R-454B | - - - | - - - | - - - | 41000 | 14.7 | 12.4 | No | 215666794 | North | USA,Canada | No
EL15KC1-042-230A** | CK40HT-60D+TDR | EL195UH100NE60C | R-454B | - - - | - - - | - - - | 41000 | 14.7 | 12.4 | No | 215666805 | North | USA,Canada | No
EL15KC1-042-230A** | CK40HT-60D+TDR | EL196UH090XE48C | R-454B | - - - | - - - | - - - | 41000 | 14.7 | 12.4 | No | 215666795 | North | USA,Canada | No
EL15KC1-042-230A** | CK40HT-60D+TDR | EL196UH110XE60C | R-454B | - - - | - - - | - - - | 41500 | 15.2 | 12.6 | Yes | 215666828 | North | USA,Canada | No
EL15KC1-042-230A** | CK40HT-60D+TDR | EL297UH110XV60C | R-454B | - - - | - - - | - - - | 41000 | 14.7 | 12.4 | No | 215666814 | North | USA,Canada | No
EL15KC1-042-230A** | CK40HT-60D+TDR | EL297UH135XE60D | R-454B | - - - | - - - | - - - | 41000 | 14.7 | 12.4 | No | 215666815 | North | USA,Canada | No
EL15KC1-042-230A** | CK40HT-60D+TDR | EL297UH135XV60D | R-454B | - - - | - - - | - - - | 41000 | 14.7 | 12.4 | No | 215666817 | North | USA,Canada | No
EL15KC1-042-230A** | CK40HT-60D+TDR | ML180UH090E48B | R-454B | - - - | - - - | - - - | 41000 | 15.2 | 12.6 | Yes | 215666824 | North | USA | No
EL15KC1-042-230A** | CK40HT-60D+TDR | ML180UH090E60C | R-454B | - - - | - - - | - - - | 41500 | 15.2 | 12.8 | Yes | 215666833 | North | USA | No
EL15KC1-042-230A** | CK40HT-60D+TDR | ML180UH110E60C | R-454B | - - - | - - - | - - - | 42000 | 15.2 | 12.6 | Yes | 215666826 | North | USA | No
EL15KC1-042-230A** | CK40HT-60D+TDR | ML180UH110XE60C | R-454B | - - - | - - - | - - - | 42000 | 15.2 | 12.6 | Yes | 215666829 | North | USA | No
EL15KC1-042-230A** | CK40HT-60D+TDR | ML180UH135E60D | R-454B | - - - | - - - | - - - | 42000 | 14.7 | 12.4 | No | 215666799 | North | USA | No
EL15KC1-042-230A** | CK40HT-60D+TDR | ML193UH090XE48C | R-454B | - - - | - - - | - - - | 41000 | 14.7 | 12.4 | No | 215666797 | North | USA,Canada | No
EL15KC1-042-230A** | CK40HT-60D+TDR | ML193UH110XE60C | R-454B | - - - | - - - | - - - | 41000 | 14.7 | 12.6 | No | 215666822 | North | USA,Canada | No
EL15KC1-042-230A** | CK40HT-60D+TDR | ML196UH090XE48C | R-454B | - - - | - - - | - - - | 41000 | 14.7 | 12.6 | No | 215666821 | North | USA,Canada | No
EL15KC1-042-230A** | CK40HT-60D+TDR | ML196UH110XE60C | R-454B | - - - | - - - | - - - | 41500 | 14.7 | 12.4 | No | 215666806 | North | USA,Canada | No
EL15KC1-042-230A** | CK40HT-60D+TDR | ML196UH135XE60D | R-454B | - - - | - - - | - - - | 41500 | 14.7 | 12.6 | No | 215666819 | North | USA,Canada | No
EL15KC1-042-230A** | CK40HT-60D+TDR | SL280UH080NV60C | R-454B | - - - | - - - | - - - | 41500 | 15.2 | 12.6 | Yes | 215666831 | North | USA | No
EL15KC1-042-230A** | CK40HT-60D+TDR | SL280UH135V60D | R-454B | - - - | - - - | - - - | 42000 | 14.7 | 12.4 | No | 215666801 | North | USA | No
EL15KC1-042-230A** | CK40HT-60D+TDR | SL297UH080NV48C | R-454B | - - - | - - - | - - - | 41500 | 14.7 | 12.4 | No | 215666808 | North | USA,Canada | No
EL15KC1-042-230A** | CK40HT-60D+TDR | SL297UH080NV60C | R-454B | - - - | - - - | - - - | 41000 | 14.7 | 12.4 | No | 215666810 | North | USA,Canada | No
EL15KC1-042-230A** | CK40HT-60D+TDR | SLP99UH090XV60C | R-454B | - - - | - - - | - - - | 41000 | 14.7 | 12.4 | No | 215666812 | North | USA,Canada | No
EL15KC1-042-230A** | CK40HT-60D+TDR | SLP99UH135XV60D | R-454B | - - - | - - - | - - - | 42000 | 14.7 | 12.2 | No | 215666792 | North | USA,Canada | No
EL15KC1-048-230A** | CBK45UHET-048-230 | - - - | R-454B | - - - | - - - | - - - | 47500 | 14.3 | 11.7 | No | 215666837 | North | USA,Canada | No
EL15KC1-048-230A** | CBK45UHET-060-230 | - - - | R-454B | - - - | - - - | - - - | 46000 | 14.3 | 11.7 | No | 215666838 | North | USA,Canada | No
EL15KC1-048-230A** | CBK45UHVT-048-230 | - - - | R-454B | - - - | - - - | - - - | 45500 | 14.4 | 12 | No | 215666840 | North | USA,Canada | No
EL15KC1-048-230A** | CBK45UHVT-060-230 | - - - | R-454B | - - - | - - - | - - - | 46500 | 13.8 | 11.7 | No | 215666842 | North | USA,Canada | No
EL15KC1-048-230A** | CBK47UHET-048-230 | - - - | R-454B | - - - | - - - | - - - | 45500 | 14.4 | 12 | No | 215666844 | North | USA,Canada | No
EL15KC1-048-230A** | CBK47UHET-060-230 | - - - | R-454B | - - - | - - - | - - - | 45000 | 13.8 | 11.7 | No | 215666846 | North | USA,Canada | No
EL15KC1-048-230A** | CBK48MVT-048-230 | - - - | R-454B | - - - | - - - | - - - | 46000 | 14.7 | 12.2 | No | 215666847 | North | USA,Canada | No
EL15KC1-048-230A** | CBK48MVT-060-230 | - - - | R-454B | - - - | - - - | - - - | 46000 | 14.3 | 12 | No | 215666849 | North | USA,Canada | No
EL15KC1-048-230A** | CK40[C,U]T-48B+TDR | EL280UH090E48B | R-454B | - - - | - - - | - - - | 45000 | 14.3 | 11.7 | No | 215666851 | North | USA | No
EL15KC1-048-230A** | CK40[C,U]T-48B+TDR | EL280UH090XE48B | R-454B | - - - | - - - | - - - | 45000 | 14.3 | 11.7 | No | 215666853 | North | USA | No
EL15KC1-048-230A** | CK40[C,U]T-48B+TDR | EL297UH070XV36B | R-454B | - - - | - - - | - - - | 46000 | 13.8 | 11.5 | No | 215666872 | North | USA,Canada | No
EL15KC1-048-230A** | CK40[C,U]T-48B+TDR | EL297UH110XV60C | R-454B | - - - | - - - | - - - | 46500 | 13.8 | 11.7 | No | 215666873 | North | USA,Canada | No
EL15KC1-048-230A** | CK40[C,U]T-48B+TDR | ML180UH070V48B | R-454B | - - - | - - - | - - - | 46500 | 14.3 | 11.7 | No | 215666858 | North | USA | No
EL15KC1-048-230A** | CK40[C,U]T-48B+TDR | ML180UH090E48B | R-454B | - - - | - - - | - - - | 44500 | 14.3 | 11.7 | No | 215666854 | North | USA | No
EL15KC1-048-230A** | CK40[C,U]T-48B+TDR | ML180UH090V48B | R-454B | - - - | - - - | - - - | 46500 | 13.8 | 11.5 | No | 215666860 | North | USA | No
EL15KC1-048-230A** | CK40[C,U]T-48B+TDR | ML180UH090XE48B | R-454B | - - - | - - - | - - - | 44500 | 14.3 | 11.7 | No | 215666856 | North | USA | No
EL15KC1-048-230A** | CK40[C,U]T-48B+TDR | ML196UH070XE48B | R-454B | - - - | - - - | - - - | 45500 | 13.8 | 11 | No | 215666862 | North | USA,Canada | No
EL15KC1-048-230A** | CK40[C,U]T-48B+TDR | SL280UH080NV48B | R-454B | - - - | - - - | - - - | 46500 | 13.8 | 11.7 | No | 215666863 | North | USA | No
EL15KC1-048-230A** | CK40[C,U]T-48B+TDR | SL280UH090V36B | R-454B | - - - | - - - | - - - | 46000 | 14.3 | 11.7 | No | 215666865 | North | USA | No
EL15KC1-048-230A** | CK40[C,U]T-48B+TDR | SL280UH090V48B | R-454B | - - - | - - - | - - - | 46500 | 13.8 | 11.7 | No | 215666866 | North | USA | No
EL15KC1-048-230A** | CK40[C,U]T-48B+TDR | SL280UH090XV48B | R-454B | - - - | - - - | - - - | 46500 | 13.8 | 11.7 | No | 215666868 | North | USA | No
EL15KC1-048-230A** | CK40[C,U]T-48B+TDR | SLP99UH070XV36B | R-454B | - - - | - - - | - - - | 46000 | 13.8 | 11.7 | No | 215666870 | North | USA,Canada | No
EL15KC1-048-230A** | CK40[C,U]T-48C+TDR | EL180UH100NE60C | R-454B | - - - | - - - | - - - | 47000 | 13.8 | 11.5 | No | 215666929 | North | USA | No
EL15KC1-048-230A** | CK40[C,U]T-48C+TDR | EL195UH080NE48C | R-454B | - - - | - - - | - - - | 46000 | 14.3 | 11.7 | No | 215666931 | North | USA,Canada | No
EL15KC1-048-230A** | CK40[C,U]T-48C+TDR | EL195UH100NE60C | R-454B | - - - | - - - | - - - | 46000 | 14.3 | 11.7 | No | 215666933 | North | USA,Canada | No
EL15KC1-048-230A** | CK40[C,U]T-48C+TDR | EL196UH090XE48C | R-454B | - - - | - - - | - - - | 44500 | 14.3 | 11.7 | No | 215666875 | North | USA,Canada | No
EL15KC1-048-230A** | CK40[C,U]T-48C+TDR | EL196UH110XE60C | R-454B | - - - | - - - | - - - | 44500 | 14.3 | 12 | No | 215666877 | North | USA,Canada | No
EL15KC1-048-230A** | CK40[C,U]T-48C+TDR | EL280UH110E48C | R-454B | - - - | - - - | - - - | 45000 | 14.3 | 12 | No | 215666879 | North | USA | No
EL15KC1-048-230A** | CK40[C,U]T-48C+TDR | EL280UH110E60C | R-454B | - - - | - - - | - - - | 44500 | 14.7 | 12.2 | No | 215666881 | North | USA | No
EL15KC1-048-230A** | CK40[C,U]T-48C+TDR | EL280UH110XE60C | R-454B | - - - | - - - | - - - | 44500 | 14.7 | 12.2 | No | 215666882 | North | USA | No
EL15KC1-048-230A** | CK40[C,U]T-48C+TDR | EL297UH090XE48C | R-454B | - - - | - - - | - - - | 44500 | 14.3 | 11.7 | No | 215666918 | North | USA,Canada | No
EL15KC1-048-230A** | CK40[C,U]T-48C+TDR | EL297UH090XV36C | R-454B | - - - | - - - | - - - | 46000 | 14.3 | 11.7 | No | 215666943 | North | USA,Canada | No
EL15KC1-048-230A** | CK40[C,U]T-48C+TDR | EL297UH090XV48C | R-454B | - - - | - - - | - - - | 45000 | 13.8 | 11.5 | No | 215666920 | North | USA,Canada | No
EL15KC1-048-230A** | CK40[C,U]T-48C+TDR | EL297UH090XV60C | R-454B | - - - | - - - | - - - | 45000 | 13.8 | 11.5 | No | 215666922 | North | USA,Canada | No
EL15KC1-048-230A** | CK40[C,U]T-48C+TDR | EL297UH110XE60C | R-454B | - - - | - - - | - - - | 44500 | 14.3 | 11.7 | No | 215666924 | North | USA,Canada | No
EL15KC1-048-230A** | CK40[C,U]T-48C+TDR | EL297UH110XV48C | R-454B | - - - | - - - | - - - | 45000 | 13.8 | 11.7 | No | 215666926 | North | USA,Canada | No
EL15KC1-048-230A** | CK40[C,U]T-48C+TDR | EL297UH110XV60C | R-454B | - - - | - - - | - - - | 45000 | 13.8 | 11.7 | No | 215666927 | North | USA,Canada | No
EL15KC1-048-230A** | CK40[C,U]T-48C+TDR | ML180UH090E48B | R-454B | - - - | - - - | - - - | 46500 | 14.3 | 12 | No | 215666941 | North | USA | No
EL15KC1-048-230A** | CK40[C,U]T-48C+TDR | ML180UH090E60C | R-454B | - - - | - - - | - - - | 45000 | 14.7 | 12 | No | 215666884 | North | USA | No
EL15KC1-048-230A** | CK40[C,U]T-48C+TDR | ML180UH110E60C | R-454B | - - - | - - - | - - - | 45500 | 14.3 | 11.7 | No | 215666886 | North | USA | No
EL15KC1-048-230A** | CK40[C,U]T-48C+TDR | ML180UH110V60C | R-454B | - - - | - - - | - - - | 45500 | 14.4 | 12 | No | 215666888 | North | USA | No
EL15KC1-048-230A** | CK40[C,U]T-48C+TDR | ML180UH110XE60C | R-454B | - - - | - - - | - - - | 45500 | 14.3 | 11.7 | No | 215666890 | North | USA | No
EL15KC1-048-230A** | CK40[C,U]T-48C+TDR | ML193UH090XE48C | R-454B | - - - | - - - | - - - | 46000 | 14.3 | 11.7 | No | 215666891 | North | USA,Canada | No
EL15KC1-048-230A** | CK40[C,U]T-48C+TDR | ML193UH110XE48C | R-454B | - - - | - - - | - - - | 44500 | 14.3 | 11.7 | No | 215666893 | North | USA,Canada | No
EL15KC1-048-230A** | CK40[C,U]T-48C+TDR | ML193UH110XE60C | R-454B | - - - | - - - | - - - | 44500 | 14.3 | 12 | No | 215666895 | North | USA,Canada | No
EL15KC1-048-230A** | CK40[C,U]T-48C+TDR | ML196UH090XE48C | R-454B | - - - | - - - | - - - | 44500 | 14.3 | 11.7 | No | 215666897 | North | USA,Canada | No
EL15KC1-048-230A** | CK40[C,U]T-48C+TDR | ML196UH090XE60C | R-454B | - - - | - - - | - - - | 46000 | 14.3 | 12 | No | 215666935 | North | USA,Canada | No
EL15KC1-048-230A** | CK40[C,U]T-48C+TDR | ML196UH110XE60C | R-454B | - - - | - - - | - - - | 44500 | 14.3 | 11.7 | No | 215666898 | North | USA,Canada | No
EL15KC1-048-230A** | CK40[C,U]T-48C+TDR | ML296UH090XV48C | R-454B | - - - | - - - | - - - | 45500 | 13.8 | 11.7 | No | 215666900 | North | USA,Canada | No
EL15KC1-048-230A** | CK40[C,U]T-48C+TDR | ML296UH110XV60C | R-454B | - - - | - - - | - - - | 45500 | 14.3 | 12 | No | 215666902 | North | USA,Canada | No
EL15KC1-048-230A** | CK40[C,U]T-48C+TDR | SL280UH080NV60C | R-454B | - - - | - - - | - - - | 46500 | 14.3 | 11.7 | No | 215666937 | North | USA | No
EL15KC1-048-230A** | CK40[C,U]T-48C+TDR | SL280UH090V60C | R-454B | - - - | - - - | - - - | 45500 | 14.3 | 11.7 | No | 215666904 | North | USA | No
EL15KC1-048-230A** | CK40[C,U]T-48C+TDR | SL280UH090XV60C | R-454B | - - - | - - - | - - - | 45500 | 14.3 | 11.7 | No | 215666905 | North | USA | No
EL15KC1-048-230A** | CK40[C,U]T-48C+TDR | SL280UH100NV60C | R-454B | - - - | - - - | - - - | 47000 | 14.3 | 11.7 | No | 215666939 | North | USA | No
EL15KC1-048-230A** | CK40[C,U]T-48C+TDR | SL280UH110V60C | R-454B | - - - | - - - | - - - | 45000 | 14.3 | 11.7 | No | 215666907 | North | USA | No
EL15KC1-048-230A** | CK40[C,U]T-48C+TDR | SL280UH110XV60C | R-454B | - - - | - - - | - - - | 45000 | 14.3 | 11.7 | No | 215666909 | North | USA | No
EL15KC1-048-230A** | CK40[C,U]T-48C+TDR | SL297UH080NV48C | R-454B | - - - | - - - | - - - | 45500 | 13.8 | 11.7 | No | 215666910 | North | USA,Canada | No
EL15KC1-048-230A** | CK40[C,U]T-48C+TDR | SL297UH080NV60C | R-454B | - - - | - - - | - - - | 45000 | 13.8 | 11.7 | No | 215666912 | North | USA,Canada | No
EL15KC1-048-230A** | CK40[C,U]T-48C+TDR | SLP99UH090XV48C | R-454B | - - - | - - - | - - - | 45000 | 13.8 | 11.5 | No | 215666914 | North | USA,Canada | No
EL15KC1-048-230A** | CK40[C,U]T-48C+TDR | SLP99UH090XV60C | R-454B | - - - | - - - | - - - | 45000 | 13.8 | 11.5 | No | 215666915 | North | USA,Canada | No
EL15KC1-048-230A** | CK40[C,U]T-48C+TDR | SLP99UH110XV60C | R-454B | - - - | - - - | - - - | 45500 | 13.8 | 11.7 | No | 215666917 | North | USA,Canada | No
EL15KC1-048-230A** | CK40[C,U]T-49C+TDR | - - - | R-454B | - - - | - - - | - - - | 45000 | 13.4 | 11 | No | 215666947 | North | USA,Canada | No
EL15KC1-048-230A** | CK40[C,U]T-49C+TDR | EL180UH100NE60C | R-454B | - - - | - - - | - - - | 47500 | 13.8 | 11.7 | No | 215667004 | North | USA | No
EL15KC1-048-230A** | CK40[C,U]T-49C+TDR | EL195UH100NE60C | R-454B | - - - | - - - | - - - | 45000 | 14.3 | 12 | No | 215666949 | North | USA,Canada | No
EL15KC1-048-230A** | CK40[C,U]T-49C+TDR | EL196UH090XE48C | R-454B | - - - | - - - | - - - | 45000 | 14.3 | 12 | No | 215666951 | North | USA,Canada | No
EL15KC1-048-230A** | CK40[C,U]T-49C+TDR | EL196UH110XE60C | R-454B | - - - | - - - | - - - | 45500 | 14.4 | 12 | No | 215666952 | North | USA,Canada | No
EL15KC1-048-230A** | CK40[C,U]T-49C+TDR | EL280UH110E48C | R-454B | - - - | - - - | - - - | 46000 | 14.7 | 12.2 | No | 215666954 | North | USA | No
EL15KC1-048-230A** | CK40[C,U]T-49C+TDR | EL280UH110E60C | R-454B | - - - | - - - | - - - | 45500 | 14.7 | 12.2 | No | 215666956 | North | USA | No
EL15KC1-048-230A** | CK40[C,U]T-49C+TDR | EL280UH110XE60C | R-454B | - - - | - - - | - - - | 45500 | 14.7 | 12.2 | No | 215666958 | North | USA | No
EL15KC1-048-230A** | CK40[C,U]T-49C+TDR | EL297UH090XE48C | R-454B | - - - | - - - | - - - | 45000 | 14.3 | 12 | No | 215666945 | North | USA,Canada | No
EL15KC1-048-230A** | CK40[C,U]T-49C+TDR | EL297UH090XV36C | R-454B | - - - | - - - | - - - | 47000 | 14.3 | 12 | No | 215667011 | North | USA,Canada | No
EL15KC1-048-230A** | CK40[C,U]T-49C+TDR | EL297UH090XV48C | R-454B | - - - | - - - | - - - | 46000 | 13.8 | 11.7 | No | 215666996 | North | USA,Canada | No
EL15KC1-048-230A** | CK40[C,U]T-49C+TDR | EL297UH090XV60C | R-454B | - - - | - - - | - - - | 46000 | 13.8 | 11.7 | No | 215666997 | North | USA,Canada | No
EL15KC1-048-230A** | CK40[C,U]T-49C+TDR | EL297UH110XE60C | R-454B | - - - | - - - | - - - | 45000 | 14.4 | 12 | No | 215666999 | North | USA,Canada | No
EL15KC1-048-230A** | CK40[C,U]T-49C+TDR | EL297UH110XV48C | R-454B | - - - | - - - | - - - | 46000 | 14.3 | 11.7 | No | 215667001 | North | USA,Canada | No
EL15KC1-048-230A** | CK40[C,U]T-49C+TDR | EL297UH110XV60C | R-454B | - - - | - - - | - - - | 46000 | 14.3 | 11.7 | No | 215667002 | North | USA,Canada | No
EL15KC1-048-230A** | CK40[C,U]T-49C+TDR | ML180UH090E60C | R-454B | - - - | - - - | - - - | 45500 | 14.7 | 12.2 | No | 215666960 | North | USA | No
EL15KC1-048-230A** | CK40[C,U]T-49C+TDR | ML180UH110E60C | R-454B | - - - | - - - | - - - | 46000 | 14.3 | 12 | No | 215666961 | North | USA | No
EL15KC1-048-230A** | CK40[C,U]T-49C+TDR | ML180UH110V60C | R-454B | - - - | - - - | - - - | 46500 | 14.7 | 12.2 | No | 215666963 | North | USA | No
EL15KC1-048-230A** | CK40[C,U]T-49C+TDR | ML180UH110XE60C | R-454B | - - - | - - - | - - - | 46000 | 14.3 | 12 | No | 215666965 | North | USA | No
EL15KC1-048-230A** | CK40[C,U]T-49C+TDR | ML193UH090XE48C | R-454B | - - - | - - - | - - - | 45500 | 14.3 | 12 | No | 215666967 | North | USA,Canada | No
EL15KC1-048-230A** | CK40[C,U]T-49C+TDR | ML193UH110XE48C | R-454B | - - - | - - - | - - - | 45500 | 14.4 | 12 | No | 215666969 | North | USA,Canada | No
EL15KC1-048-230A** | CK40[C,U]T-49C+TDR | ML193UH110XE60C | R-454B | - - - | - - - | - - - | 45000 | 14.7 | 12.2 | No | 215666971 | North | USA,Canada | No
EL15KC1-048-230A** | CK40[C,U]T-49C+TDR | ML196UH090XE48C | R-454B | - - - | - - - | - - - | 45000 | 14.3 | 12 | No | 215666972 | North | USA,Canada | No
EL15KC1-048-230A** | CK40[C,U]T-49C+TDR | ML196UH090XE60C | R-454B | - - - | - - - | - - - | 47000 | 14.7 | 12 | No | 215667005 | North | USA,Canada | No
EL15KC1-048-230A** | CK40[C,U]T-49C+TDR | ML196UH110XE60C | R-454B | - - - | - - - | - - - | 45500 | 14.3 | 12 | No | 215666974 | North | USA,Canada | No
EL15KC1-048-230A** | CK40[C,U]T-49C+TDR | ML296UH090XV48C | R-454B | - - - | - - - | - - - | 46500 | 14.3 | 12 | No | 215666976 | North | USA,Canada | No
EL15KC1-048-230A** | CK40[C,U]T-49C+TDR | ML296UH110XV60C | R-454B | - - - | - - - | - - - | 46500 | 14.4 | 12.2 | No | 215666978 | North | USA,Canada | No
EL15KC1-048-230A** | CK40[C,U]T-49C+TDR | SL280UH080NV60C | R-454B | - - - | - - - | - - - | 47000 | 14.7 | 12 | No | 215667007 | North | USA | No
EL15KC1-048-230A** | CK40[C,U]T-49C+TDR | SL280UH090V60C | R-454B | - - - | - - - | - - - | 46000 | 14.3 | 12 | No | 215666979 | North | USA | No
EL15KC1-048-230A** | CK40[C,U]T-49C+TDR | SL280UH090XV60C | R-454B | - - - | - - - | - - - | 46000 | 14.3 | 12 | No | 215666981 | North | USA | No
EL15KC1-048-230A** | CK40[C,U]T-49C+TDR | SL280UH100NV60C | R-454B | - - - | - - - | - - - | 47000 | 14.7 | 12.2 | No | 215667009 | North | USA | No
EL15KC1-048-230A** | CK40[C,U]T-49C+TDR | SL280UH110V60C | R-454B | - - - | - - - | - - - | 46000 | 14.3 | 11.7 | No | 215666983 | North | USA | No
EL15KC1-048-230A** | CK40[C,U]T-49C+TDR | SL280UH110XV60C | R-454B | - - - | - - - | - - - | 46000 | 14.3 | 11.7 | No | 215666985 | North | USA | No
EL15KC1-048-230A** | CK40[C,U]T-49C+TDR | SL297UH080NV48C | R-454B | - - - | - - - | - - - | 46000 | 14.3 | 12 | No | 215666987 | North | USA,Canada | No
EL15KC1-048-230A** | CK40[C,U]T-49C+TDR | SL297UH080NV60C | R-454B | - - - | - - - | - - - | 46000 | 14.3 | 11.7 | No | 215666988 | North | USA,Canada | No
EL15KC1-048-230A** | CK40[C,U]T-49C+TDR | SLP99UH090XV48C | R-454B | - - - | - - - | - - - | 46000 | 13.8 | 11.7 | No | 215666990 | North | USA,Canada | No
EL15KC1-048-230A** | CK40[C,U]T-49C+TDR | SLP99UH090XV60C | R-454B | - - - | - - - | - - - | 46000 | 13.8 | 11.7 | No | 215666992 | North | USA,Canada | No
EL15KC1-048-230A** | CK40[C,U]T-49C+TDR | SLP99UH110XV60C | R-454B | - - - | - - - | - - - | 46000 | 14.3 | 11.7 | No | 215666994 | North | USA,Canada | No
EL15KC1-048-230A** | CK40[C,U]T-50/60C+TDR | EL180UH100NE60C | R-454B | - - - | - - - | - - - | 46000 | 13.8 | 11 | No | 215667057 | North | USA | No
EL15KC1-048-230A** | CK40[C,U]T-50/60C+TDR | EL195UH100NE60C | R-454B | - - - | - - - | - - - | 46000 | 13.8 | 11 | No | 215667058 | North | USA,Canada | No
EL15KC1-048-230A** | CK40[C,U]T-50/60C+TDR | EL196UH110XE60C | R-454B | - - - | - - - | - - - | 44500 | 14.3 | 11.7 | No | 215667013 | North | USA,Canada | No
EL15KC1-048-230A** | CK40[C,U]T-50/60C+TDR | EL280UH110E48C | R-454B | - - - | - - - | - - - | 44500 | 14.3 | 11.7 | No | 215667015 | North | USA | No
EL15KC1-048-230A** | CK40[C,U]T-50/60C+TDR | EL280UH110E60C | R-454B | - - - | - - - | - - - | 44500 | 14.3 | 11.7 | No | 215667016 | North | USA | No
EL15KC1-048-230A** | CK40[C,U]T-50/60C+TDR | EL280UH110XE60C | R-454B | - - - | - - - | - - - | 44500 | 14.3 | 11.7 | No | 215667018 | North | USA | No
EL15KC1-048-230A** | CK40[C,U]T-50/60C+TDR | EL297UH090XV36C | R-454B | - - - | - - - | - - - | 45500 | 13.8 | 11.7 | No | 215667070 | North | USA,Canada | No
EL15KC1-048-230A** | CK40[C,U]T-50/60C+TDR | EL297UH090XV48C | R-454B | - - - | - - - | - - - | 45000 | 13.8 | 11 | No | 215667051 | North | USA,Canada | No
EL15KC1-048-230A** | CK40[C,U]T-50/60C+TDR | EL297UH090XV60C | R-454B | - - - | - - - | - - - | 45000 | 13.8 | 11.5 | No | 215667053 | North | USA,Canada | No
EL15KC1-048-230A** | CK40[C,U]T-50/60C+TDR | EL297UH110XE60C | R-454B | - - - | - - - | - - - | 45500 | 14.3 | 11.7 | No | 215667072 | North | USA,Canada | No
EL15KC1-048-230A** | CK40[C,U]T-50/60C+TDR | EL297UH110XV48C | R-454B | - - - | - - - | - - - | 46000 | 13.8 | 11.5 | No | 215667073 | North | USA,Canada | No
EL15KC1-048-230A** | CK40[C,U]T-50/60C+TDR | EL297UH110XV60C | R-454B | - - - | - - - | - - - | 45000 | 13.8 | 11.5 | No | 215667055 | North | USA,Canada | No
EL15KC1-048-230A** | CK40[C,U]T-50/60C+TDR | ML180UH090E48B | R-454B | - - - | - - - | - - - | 46000 | 14.3 | 11.7 | No | 215667068 | North | USA | No
EL15KC1-048-230A** | CK40[C,U]T-50/60C+TDR | ML180UH090E60C | R-454B | - - - | - - - | - - - | 44500 | 14.3 | 12 | No | 215667020 | North | USA | No
EL15KC1-048-230A** | CK40[C,U]T-50/60C+TDR | ML180UH110E60C | R-454B | - - - | - - - | - - - | 45000 | 13.8 | 11.7 | No | 215667021 | North | USA | No
EL15KC1-048-230A** | CK40[C,U]T-50/60C+TDR | ML180UH110V60C | R-454B | - - - | - - - | - - - | 45500 | 14.3 | 11.7 | No | 215667023 | North | USA | No
EL15KC1-048-230A** | CK40[C,U]T-50/60C+TDR | ML180UH110XE60C | R-454B | - - - | - - - | - - - | 45000 | 13.8 | 11.7 | No | 215667025 | North | USA | No
EL15KC1-048-230A** | CK40[C,U]T-50/60C+TDR | ML193UH090XE48C | R-454B | - - - | - - - | - - - | 46000 | 13.8 | 11.7 | No | 215667026 | North | USA,Canada | No
EL15KC1-048-230A** | CK40[C,U]T-50/60C+TDR | ML193UH110XE48C | R-454B | - - - | - - - | - - - | 44500 | 14.3 | 11.7 | No | 215667028 | North | USA,Canada | No
EL15KC1-048-230A** | CK40[C,U]T-50/60C+TDR | ML193UH110XE60C | R-454B | - - - | - - - | - - - | 46500 | 13.8 | 11.7 | No | 215667061 | North | USA,Canada | No
EL15KC1-048-230A** | CK40[C,U]T-50/60C+TDR | ML196UH090XE60C | R-454B | - - - | - - - | - - - | 46000 | 13.8 | 11.5 | No | 215667063 | North | USA,Canada | No
EL15KC1-048-230A** | CK40[C,U]T-50/60C+TDR | ML196UH110XE60C | R-454B | - - - | - - - | - - - | 44500 | 14.3 | 11.7 | No | 215667030 | North | USA,Canada | No
EL15KC1-048-230A** | CK40[C,U]T-50/60C+TDR | ML296UH090XV48C | R-454B | - - - | - - - | - - - | 45000 | 13.8 | 11.5 | No | 215667032 | North | USA,Canada | No
EL15KC1-048-230A** | CK40[C,U]T-50/60C+TDR | ML296UH110XV60C | R-454B | - - - | - - - | - - - | 45000 | 13.8 | 11.7 | No | 215667033 | North | USA,Canada | No
EL15KC1-048-230A** | CK40[C,U]T-50/60C+TDR | SL280UH080NV60C | R-454B | - - - | - - - | - - - | 46000 | 14.3 | 11.7 | No | 215667065 | North | USA | No
EL15KC1-048-230A** | CK40[C,U]T-50/60C+TDR | SL280UH090V60C | R-454B | - - - | - - - | - - - | 45000 | 13.8 | 11.7 | No | 215667035 | North | USA | No
EL15KC1-048-230A** | CK40[C,U]T-50/60C+TDR | SL280UH090XV60C | R-454B | - - - | - - - | - - - | 45000 | 13.8 | 11.7 | No | 215667037 | North | USA | No
EL15KC1-048-230A** | CK40[C,U]T-50/60C+TDR | SL280UH100NV60C | R-454B | - - - | - - - | - - - | 46500 | 13.8 | 11.7 | No | 215667067 | North | USA | No
EL15KC1-048-230A** | CK40[C,U]T-50/60C+TDR | SL280UH110V60C | R-454B | - - - | - - - | - - - | 45000 | 13.8 | 11.7 | No | 215667039 | North | USA | No
EL15KC1-048-230A** | CK40[C,U]T-50/60C+TDR | SL280UH110XV60C | R-454B | - - - | - - - | - - - | 45000 | 13.8 | 11.7 | No | 215667040 | North | USA | No
EL15KC1-048-230A** | CK40[C,U]T-50/60C+TDR | SL297UH080NV48C | R-454B | - - - | - - - | - - - | 45000 | 13.8 | 11.7 | No | 215667042 | North | USA,Canada | No
EL15KC1-048-230A** | CK40[C,U]T-50/60C+TDR | SL297UH080NV60C | R-454B | - - - | - - - | - - - | 45000 | 13.8 | 11.5 | No | 215667044 | North | USA,Canada | No
EL15KC1-048-230A** | CK40[C,U]T-50/60C+TDR | SLP99UH090XV48C | R-454B | - - - | - - - | - - - | 45000 | 13.8 | 11 | No | 215667046 | North | USA,Canada | No
EL15KC1-048-230A** | CK40[C,U]T-50/60C+TDR | SLP99UH090XV60C | R-454B | - - - | - - - | - - - | 45000 | 13.8 | 11.5 | No | 215667048 | North | USA,Canada | No
EL15KC1-048-230A** | CK40[C,U]T-50/60C+TDR | SLP99UH110XV60C | R-454B | - - - | - - - | - - - | 45000 | 13.8 | 11.5 | No | 215667049 | North | USA,Canada | No
EL15KC1-048-230A** | CK40[C,U]T-60C+TDR | - - - | R-454B | - - - | - - - | - - - | 45500 | 13.4 | 11.2 | No | 215666835 | North | USA,Canada | No
EL15KC1-048-230A** | CK40[C,U]T-60C+TDR | EL180UH100NE60C | R-454B | - - - | - - - | - - - | 48000 | 14.3 | 11.7 | No | 215667130 | North | USA | No
EL15KC1-048-230A** | CK40[C,U]T-60C+TDR | EL195UH100NE60C | R-454B | - - - | - - - | - - - | 45500 | 14.7 | 12 | No | 215667076 | North | USA,Canada | No
EL15KC1-048-230A** | CK40[C,U]T-60C+TDR | EL196UH090XE48C | R-454B | - - - | - - - | - - - | 45500 | 14.7 | 12 | No | 215667078 | North | USA,Canada | No
EL15KC1-048-230A** | CK40[C,U]T-60C+TDR | EL196UH110XE60C | R-454B | - - - | - - - | - - - | 46000 | 14.7 | 12.2 | No | 215667080 | North | USA,Canada | No
EL15KC1-048-230A** | CK40[C,U]T-60C+TDR | EL280UH110E48C | R-454B | - - - | - - - | - - - | 46500 | 14.7 | 12.2 | No | 215667082 | North | USA | No
EL15KC1-048-230A** | CK40[C,U]T-60C+TDR | EL280UH110E60C | R-454B | - - - | - - - | - - - | 46500 | 14.7 | 12.2 | No | 215667083 | North | USA | No
EL15KC1-048-230A** | CK40[C,U]T-60C+TDR | EL280UH110XE60C | R-454B | - - - | - - - | - - - | 46500 | 14.7 | 12.2 | No | 215667085 | North | USA | No
EL15KC1-048-230A** | CK40[C,U]T-60C+TDR | EL297UH090XE48C | R-454B | - - - | - - - | - - - | 45500 | 14.7 | 12.2 | No | 215667075 | North | USA,Canada | No
EL15KC1-048-230A** | CK40[C,U]T-60C+TDR | EL297UH090XV36C | R-454B | - - - | - - - | - - - | 47500 | 14.7 | 12 | No | 215667140 | North | USA,Canada | No
EL15KC1-048-230A** | CK40[C,U]T-60C+TDR | EL297UH090XV48C | R-454B | - - - | - - - | - - - | 46500 | 14.3 | 11.7 | No | 215667120 | North | USA,Canada | No
EL15KC1-048-230A** | CK40[C,U]T-60C+TDR | EL297UH090XV60C | R-454B | - - - | - - - | - - - | 46500 | 14.3 | 11.7 | No | 215667122 | North | USA,Canada | No
EL15KC1-048-230A** | CK40[C,U]T-60C+TDR | EL297UH110XE60C | R-454B | - - - | - - - | - - - | 45500 | 14.7 | 12.2 | No | 215667123 | North | USA,Canada | No
EL15KC1-048-230A** | CK40[C,U]T-60C+TDR | EL297UH110XV48C | R-454B | - - - | - - - | - - - | 46500 | 14.3 | 12 | No | 215667125 | North | USA,Canada | No
EL15KC1-048-230A** | CK40[C,U]T-60C+TDR | EL297UH110XV60C | R-454B | - - - | - - - | - - - | 46500 | 14.3 | 12 | No | 215667127 | North | USA,Canada | No
EL15KC1-048-230A** | CK40[C,U]T-60C+TDR | ML180UH070V48B | R-454B | - - - | - - - | - - - | 48000 | 14.7 | 12.2 | No | 215667128 | North | USA | No
EL15KC1-048-230A** | CK40[C,U]T-60C+TDR | ML180UH090E60C | R-454B | - - - | - - - | - - - | 46000 | 14.7 | 12.2 | No | 215667087 | North | USA | No
EL15KC1-048-230A** | CK40[C,U]T-60C+TDR | ML180UH110E60C | R-454B | - - - | - - - | - - - | 48000 | 14.7 | 12 | No | 215667088 | North | USA | No
EL15KC1-048-230A** | CK40[C,U]T-60C+TDR | ML180UH110V60C | R-454B | - - - | - - - | - - - | 47000 | 14.7 | 12.2 | No | 215667090 | North | USA | No
EL15KC1-048-230A** | CK40[C,U]T-60C+TDR | ML180UH110XE60C | R-454B | - - - | - - - | - - - | 48000 | 14.7 | 12 | No | 215667092 | North | USA | No
EL15KC1-048-230A** | CK40[C,U]T-60C+TDR | ML193UH090XE48C | R-454B | - - - | - - - | - - - | 46000 | 14.4 | 12 | No | 215667094 | North | USA,Canada | No
EL15KC1-048-230A** | CK40[C,U]T-60C+TDR | ML193UH110XE48C | R-454B | - - - | - - - | - - - | 46000 | 14.7 | 12.2 | No | 215667096 | North | USA,Canada | No
EL15KC1-048-230A** | CK40[C,U]T-60C+TDR | ML193UH110XE60C | R-454B | - - - | - - - | - - - | 47500 | 14.7 | 12.2 | No | 215667132 | North | USA,Canada | No
EL15KC1-048-230A** | CK40[C,U]T-60C+TDR | ML196UH090XE48C | R-454B | - - - | - - - | - - - | 45500 | 14.7 | 12 | No | 215667097 | North | USA,Canada | No
EL15KC1-048-230A** | CK40[C,U]T-60C+TDR | ML196UH090XE60C | R-454B | - - - | - - - | - - - | 48000 | 14.3 | 12 | No | 215667134 | North | USA,Canada | No
EL15KC1-048-230A** | CK40[C,U]T-60C+TDR | ML196UH110XE60C | R-454B | - - - | - - - | - - - | 46000 | 14.7 | 12.2 | No | 215667099 | North | USA,Canada | No
EL15KC1-048-230A** | CK40[C,U]T-60C+TDR | ML296UH090XV48C | R-454B | - - - | - - - | - - - | 47000 | 14.4 | 12 | No | 215667101 | North | USA,Canada | No
EL15KC1-048-230A** | CK40[C,U]T-60C+TDR | ML296UH110XV60C | R-454B | - - - | - - - | - - - | 47000 | 14.7 | 12.2 | No | 215667103 | North | USA,Canada | No
EL15KC1-048-230A** | CK40[C,U]T-60C+TDR | SL280UH080NV60C | R-454B | - - - | - - - | - - - | 48000 | 14.7 | 12.2 | No | 215667136 | North | USA | No
EL15KC1-048-230A** | CK40[C,U]T-60C+TDR | SL280UH090V60C | R-454B | - - - | - - - | - - - | 46500 | 14.7 | 12.2 | No | 215667104 | North | USA | No
EL15KC1-048-230A** | CK40[C,U]T-60C+TDR | SL280UH090XV60C | R-454B | - - - | - - - | - - - | 46500 | 14.7 | 12.2 | No | 215667106 | North | USA | No
EL15KC1-048-230A** | CK40[C,U]T-60C+TDR | SL280UH100NV60C | R-454B | - - - | - - - | - - - | 48000 | 14.7 | 12 | No | 215667138 | North | USA | No
EL15KC1-048-230A** | CK40[C,U]T-60C+TDR | SL280UH110V60C | R-454B | - - - | - - - | - - - | 46500 | 14.7 | 12.2 | No | 215667108 | North | USA | No
EL15KC1-048-230A** | CK40[C,U]T-60C+TDR | SL280UH110XV60C | R-454B | - - - | - - - | - - - | 46500 | 14.7 | 12.2 | No | 215667110 | North | USA | No
EL15KC1-048-230A** | CK40[C,U]T-60C+TDR | SL297UH080NV48C | R-454B | - - - | - - - | - - - | 46500 | 14.4 | 12 | No | 215667112 | North | USA,Canada | No
EL15KC1-048-230A** | CK40[C,U]T-60C+TDR | SL297UH080NV60C | R-454B | - - - | - - - | - - - | 46500 | 14.4 | 12.2 | No | 215667113 | North | USA,Canada | No
EL15KC1-048-230A** | CK40[C,U]T-60C+TDR | SLP99UH090XV48C | R-454B | - - - | - - - | - - - | 46500 | 14.3 | 11.7 | No | 215667115 | North | USA,Canada | No
EL15KC1-048-230A** | CK40[C,U]T-60C+TDR | SLP99UH090XV60C | R-454B | - - - | - - - | - - - | 46500 | 14.3 | 11.7 | No | 215667117 | North | USA,Canada | No
EL15KC1-048-230A** | CK40[C,U]T-60C+TDR | SLP99UH110XV60C | R-454B | - - - | - - - | - - - | 46500 | 14.4 | 12 | No | 215667118 | North | USA,Canada | No
EL15KC1-048-230A** | CK40[C,U]T-60D+TDR | - - - | R-454B | - - - | - - - | - - - | 45500 | 13.4 | 11 | No | 215667142 | North | USA,Canada | No
EL15KC1-048-230A** | CK40[C,U]T-60D+TDR | EL180UH100NE60C | R-454B | - - - | - - - | - - - | 48000 | 14.3 | 11.7 | No | 215667156 | North | USA | No
EL15KC1-048-230A** | CK40[C,U]T-60D+TDR | EL195UH100NE60C | R-454B | - - - | - - - | - - - | 47000 | 14.3 | 12 | No | 215667161 | North | USA,Canada | No
EL15KC1-048-230A** | CK40[C,U]T-60D+TDR | EL297UH110XV60C | R-454B | - - - | - - - | - - - | 46500 | 14.3 | 12 | No | 215667152 | North | USA,Canada | No
EL15KC1-048-230A** | CK40[C,U]T-60D+TDR | EL297UH135XE60D | R-454B | - - - | - - - | - - - | 47500 | 14.7 | 12 | No | 215667165 | North | USA,Canada | No
EL15KC1-048-230A** | CK40[C,U]T-60D+TDR | EL297UH135XV60D | R-454B | - - - | - - - | - - - | 46500 | 14.4 | 12.2 | No | 215667154 | North | USA,Canada | No
EL15KC1-048-230A** | CK40[C,U]T-60D+TDR | ML180UH135E60D | R-454B | - - - | - - - | - - - | 45000 | 14.7 | 12 | No | 215667144 | North | USA | No
EL15KC1-048-230A** | CK40[C,U]T-60D+TDR | ML196UH110XE60C | R-454B | - - - | - - - | - - - | 47500 | 14.7 | 12 | No | 215667163 | North | USA,Canada | No
EL15KC1-048-230A** | CK40[C,U]T-60D+TDR | ML196UH135XE60D | R-454B | - - - | - - - | - - - | 46000 | 14.3 | 12 | No | 215667146 | North | USA,Canada | No
EL15KC1-048-230A** | CK40[C,U]T-60D+TDR | SL280UH135V60D | R-454B | - - - | - - - | - - - | 46500 | 14.7 | 12.2 | No | 215667148 | North | USA | No
EL15KC1-048-230A** | CK40[C,U]T-60D+TDR | SL297UH080NV48C | R-454B | - - - | - - - | - - - | 47500 | 14.3 | 12 | No | 215667158 | North | USA,Canada | No
EL15KC1-048-230A** | CK40[C,U]T-60D+TDR | SL297UH080NV60C | R-454B | - - - | - - - | - - - | 47500 | 14.7 | 12 | No | 215667159 | North | USA,Canada | No
EL15KC1-048-230A** | CK40[C,U]T-60D+TDR | SLP99UH135XV60D | R-454B | - - - | - - - | - - - | 46500 | 14.4 | 12.2 | No | 215667150 | North | USA,Canada | No
EL15KC1-048-230A** | CK40DT-48C+TDR | EL297DF090XV60C | R-454B | - - - | - - - | - - - | 45500 | 13.8 | 11.5 | No | 215667193 | North | USA,Canada | No
EL15KC1-048-230A** | CK40DT-48C+TDR | EL297DF110XV60C | R-454B | - - - | - - - | - - - | 45500 | 13.8 | 11.5 | No | 215667194 | North | USA,Canada | No
EL15KC1-048-230A** | CK40DT-48C+TDR | ML180DF110E60C | R-454B | - - - | - - - | - - - | 45500 | 14.3 | 12 | No | 215667169 | North | USA | No
EL15KC1-048-230A** | CK40DT-48C+TDR | ML193DF090XE48C | R-454B | - - - | - - - | - - - | 45500 | 13.8 | 11.5 | No | 215667171 | North | USA,Canada | No
EL15KC1-048-230A** | CK40DT-48C+TDR | ML196DF090XE48C | R-454B | - - - | - - - | - - - | 45500 | 13.8 | 11.7 | No | 215667173 | North | USA,Canada | No
EL15KC1-048-230A** | CK40DT-48C+TDR | ML196DF110XE60C | R-454B | - - - | - - - | - - - | 43500 | 13.8 | 11.2 | No | 215667167 | North | USA,Canada | No
EL15KC1-048-230A** | CK40DT-48C+TDR | ML296DF070XV48B | R-454B | - - - | - - - | - - - | 45000 | 13.4 | 11 | No | 215667185 | North | USA,Canada | No
EL15KC1-048-230A** | CK40DT-48C+TDR | ML296DF090XV60C | R-454B | - - - | - - - | - - - | 46000 | 13.8 | 11.5 | No | 215667174 | North | USA,Canada | No
EL15KC1-048-230A** | CK40DT-48C+TDR | SL280DF080NV60C | R-454B | - - - | - - - | - - - | 46000 | 13.8 | 11.5 | No | 215667187 | North | USA | No
EL15KC1-048-230A** | CK40DT-48C+TDR | SL280DF090V60C | R-454B | - - - | - - - | - - - | 46500 | 13.8 | 11.7 | No | 215667176 | North | USA | No
EL15KC1-048-230A** | CK40DT-48C+TDR | SL280DF110V60C | R-454B | - - - | - - - | - - - | 46000 | 13.8 | 11.7 | No | 215667178 | North | USA | No
EL15KC1-048-230A** | CK40DT-48C+TDR | SLP99DF090XV48C | R-454B | - - - | - - - | - - - | 46000 | 13.4 | 11 | No | 215667180 | North | USA,Canada | No
EL15KC1-048-230A** | CK40DT-48C+TDR | SLP99DF090XV60C | R-454B | - - - | - - - | - - - | 45500 | 13.8 | 11.5 | No | 215667182 | North | USA,Canada | No
EL15KC1-048-230A** | CK40DT-48C+TDR | SLP99DF110XV60C | R-454B | - - - | - - - | - - - | 45500 | 13.8 | 11.5 | No | 215667184 | North | USA,Canada | No
EL15KC1-048-230A** | CK40DT-48C+TDR | SLP99UH070XV36B | R-454B | - - - | - - - | - - - | 45000 | 13.8 | 11.5 | No | 215667189 | North | USA,Canada | No
EL15KC1-048-230A** | CK40DT-48C+TDR | SLP99UH110XV60C | R-454B | - - - | - - - | - - - | 46000 | 13.8 | 11.5 | No | 215667191 | North | USA,Canada | No
EL15KC1-048-230A** | CK40DT-50/60C+TDR | EL297DF090XV60C | R-454B | - - - | - - - | - - - | 46500 | 13.8 | 11 | No | 215667215 | North | USA,Canada | No
EL15KC1-048-230A** | CK40DT-50/60C+TDR | EL297DF110XV60C | R-454B | - - - | - - - | - - - | 46500 | 13.8 | 11 | No | 215667217 | North | USA,Canada | No
EL15KC1-048-230A** | CK40DT-50/60C+TDR | ML180DF110E60C | R-454B | - - - | - - - | - - - | 46000 | 14.4 | 12 | No | 215667198 | North | USA | No
EL15KC1-048-230A** | CK40DT-50/60C+TDR | ML193DF090XE48C | R-454B | - - - | - - - | - - - | 44500 | 13.8 | 11.7 | No | 215667199 | North | USA,Canada | No
EL15KC1-048-230A** | CK40DT-50/60C+TDR | ML196DF090XE48C | R-454B | - - - | - - - | - - - | 44500 | 14.3 | 11.7 | No | 215667201 | North | USA,Canada | No
EL15KC1-048-230A** | CK40DT-50/60C+TDR | ML196DF110XE60C | R-454B | - - - | - - - | - - - | 45000 | 13.8 | 11.7 | No | 215667203 | North | USA,Canada | No
EL15KC1-048-230A** | CK40DT-50/60C+TDR | ML296DF090XV60C | R-454B | - - - | - - - | - - - | 45500 | 13.8 | 11.5 | No | 215667205 | North | USA,Canada | No
EL15KC1-048-230A** | CK40DT-50/60C+TDR | SL280DF080NV60C | R-454B | - - - | - - - | - - - | 45000 | 13.8 | 11.5 | No | 215667196 | North | USA | No
EL15KC1-048-230A** | CK40DT-50/60C+TDR | SL280DF090V60C | R-454B | - - - | - - - | - - - | 45500 | 13.8 | 11.7 | No | 215667206 | North | USA | No
EL15KC1-048-230A** | CK40DT-50/60C+TDR | SL280DF110V60C | R-454B | - - - | - - - | - - - | 45500 | 14.3 | 11.7 | No | 215667208 | North | USA | No
EL15KC1-048-230A** | CK40DT-50/60C+TDR | SLP99DF090XV48C | R-454B | - - - | - - - | - - - | 45000 | 13.5 | 11.5 | No | 215667210 | North | USA,Canada | No
EL15KC1-048-230A** | CK40DT-50/60C+TDR | SLP99DF090XV60C | R-454B | - - - | - - - | - - - | 45000 | 13.5 | 11 | No | 215667212 | North | USA,Canada | No
EL15KC1-048-230A** | CK40DT-50/60C+TDR | SLP99DF110XV60C | R-454B | - - - | - - - | - - - | 45000 | 13.8 | 11 | No | 215667213 | North | USA,Canada | No
EL15KC1-048-230A** | CK40HT-48B+TDR | EL280UH090E48B | R-454B | - - - | - - - | - - - | 46000 | 13.8 | 11.7 | No | 215667222 | North | USA | No
EL15KC1-048-230A** | CK40HT-48B+TDR | EL280UH090XE48B | R-454B | - - - | - - - | - - - | 44000 | 13.8 | 11.7 | No | 215667224 | North | USA | No
EL15KC1-048-230A** | CK40HT-48B+TDR | EL297UH070XV36B | R-454B | - - - | - - - | - - - | 45500 | 13.8 | 11.5 | No | 215667245 | North | USA,Canada | No
EL15KC1-048-230A** | CK40HT-48B+TDR | EL297UH110XV60C | R-454B | - - - | - - - | - - - | 45500 | 13.8 | 11.7 | No | 215667247 | North | USA,Canada | No
EL15KC1-048-230A** | CK40HT-48B+TDR | ML180UH070V48B | R-454B | - - - | - - - | - - - | 46500 | 13.8 | 11.7 | No | 215667225 | North | USA | No
EL15KC1-048-230A** | CK40HT-48B+TDR | ML180UH090E48B | R-454B | - - - | - - - | - - - | 44000 | 14.3 | 11.7 | No | 215667218 | North | USA | No
EL15KC1-048-230A** | CK40HT-48B+TDR | ML180UH090V48B | R-454B | - - - | - - - | - - - | 46000 | 13.8 | 11 | No | 215667227 | North | USA | No
EL15KC1-048-230A** | CK40HT-48B+TDR | ML180UH090XE48B | R-454B | - - - | - - - | - - - | 44000 | 14.3 | 11.7 | No | 215667220 | North | USA | No
EL15KC1-048-230A** | CK40HT-48B+TDR | ML180UH110V60C | R-454B | - - - | - - - | - - - | 46500 | 14.3 | 11.7 | No | 215667238 | North | USA | No
EL15KC1-048-230A** | CK40HT-48B+TDR | ML193UH090XE48C | R-454B | - - - | - - - | - - - | 45500 | 13.8 | 11.5 | No | 215667240 | North | USA,Canada | No
EL15KC1-048-230A** | CK40HT-48B+TDR | ML193UH110XE48C | R-454B | - - - | - - - | - - - | 45500 | 13.8 | 11.7 | No | 215667242 | North | USA,Canada | No
EL15KC1-048-230A** | CK40HT-48B+TDR | ML193UH110XE60C | R-454B | - - - | - - - | - - - | 46000 | 13.8 | 11.5 | No | 215667244 | North | USA,Canada | No
EL15KC1-048-230A** | CK40HT-48B+TDR | SL280UH080NV48B | R-454B | - - - | - - - | - - - | 46000 | 13.8 | 11.5 | No | 215667229 | North | USA | No
EL15KC1-048-230A** | CK40HT-48B+TDR | SL280UH090V36B | R-454B | - - - | - - - | - - - | 46000 | 13.8 | 11.7 | No | 215667231 | North | USA | No
EL15KC1-048-230A** | CK40HT-48B+TDR | SL280UH090V48B | R-454B | - - - | - - - | - - - | 45500 | 13.8 | 11.7 | No | 215667233 | North | USA | No
EL15KC1-048-230A** | CK40HT-48B+TDR | SL280UH090XV48B | R-454B | - - - | - - - | - - - | 45500 | 13.8 | 11.7 | No | 215667234 | North | USA | No
EL15KC1-048-230A** | CK40HT-48B+TDR | SLP99UH070XV36B | R-454B | - - - | - - - | - - - | 45500 | 13.8 | 11.5 | No | 215667236 | North | USA,Canada | No
EL15KC1-048-230A** | CK40HT-48C+TDR | EL180UH100NE60C | R-454B | - - - | - - - | - - - | 46500 | 13.8 | 11 | No | 215667301 | North | USA | No
EL15KC1-048-230A** | CK40HT-48C+TDR | EL195UH100NE60C | R-454B | - - - | - - - | - - - | 46500 | 13.8 | 11.5 | No | 215667303 | North | USA,Canada | No
EL15KC1-048-230A** | CK40HT-48C+TDR | EL196UH110XE60C | R-454B | - - - | - - - | - - - | 44500 | 14.3 | 11.7 | No | 215667249 | North | USA,Canada | No
EL15KC1-048-230A** | CK40HT-48C+TDR | EL280UH110E48C | R-454B | - - - | - - - | - - - | 44500 | 14.3 | 11.7 | No | 215667251 | North | USA | No
EL15KC1-048-230A** | CK40HT-48C+TDR | EL280UH110E60C | R-454B | - - - | - - - | - - - | 44500 | 14.3 | 11.7 | No | 215667253 | North | USA | No
EL15KC1-048-230A** | CK40HT-48C+TDR | EL280UH110XE60C | R-454B | - - - | - - - | - - - | 44500 | 14.3 | 11.7 | No | 215667255 | North | USA | No
EL15KC1-048-230A** | CK40HT-48C+TDR | EL297UH090XV36C | R-454B | - - - | - - - | - - - | 46000 | 14.3 | 11.7 | No | 215667309 | North | USA,Canada | No
EL15KC1-048-230A** | CK40HT-48C+TDR | EL297UH090XV48C | R-454B | - - - | - - - | - - - | 45000 | 13.8 | 11.5 | No | 215667290 | North | USA,Canada | No
EL15KC1-048-230A** | CK40HT-48C+TDR | EL297UH090XV60C | R-454B | - - - | - - - | - - - | 45000 | 13.8 | 11.5 | No | 215667292 | North | USA,Canada | No
EL15KC1-048-230A** | CK40HT-48C+TDR | EL297UH110XE60C | R-454B | - - - | - - - | - - - | 44500 | 14.3 | 11.7 | No | 215667294 | North | USA,Canada | No
EL15KC1-048-230A** | CK40HT-48C+TDR | EL297UH110XV48C | R-454B | - - - | - - - | - - - | 45000 | 13.8 | 11.5 | No | 215667296 | North | USA,Canada | No
EL15KC1-048-230A** | CK40HT-48C+TDR | EL297UH110XV60C | R-454B | - - - | - - - | - - - | 45000 | 13.8 | 11.7 | No | 215667298 | North | USA,Canada | No
EL15KC1-048-230A** | CK40HT-48C+TDR | ML180UH090E60C | R-454B | - - - | - - - | - - - | 44500 | 14.3 | 12 | No | 215667256 | North | USA | No
EL15KC1-048-230A** | CK40HT-48C+TDR | ML180UH110E60C | R-454B | - - - | - - - | - - - | 45000 | 13.8 | 11.7 | No | 215667258 | North | USA | No
EL15KC1-048-230A** | CK40HT-48C+TDR | ML180UH110V60C | R-454B | - - - | - - - | - - - | 45500 | 14.3 | 12 | No | 215667260 | North | USA | No
EL15KC1-048-230A** | CK40HT-48C+TDR | ML180UH110XE60C | R-454B | - - - | - - - | - - - | 45000 | 13.8 | 11.7 | No | 215667261 | North | USA | No
EL15KC1-048-230A** | CK40HT-48C+TDR | ML193UH090XE48C | R-454B | - - - | - - - | - - - | 46000 | 13.8 | 11.7 | No | 215667263 | North | USA,Canada | No
EL15KC1-048-230A** | CK40HT-48C+TDR | ML193UH110XE48C | R-454B | - - - | - - - | - - - | 46000 | 14.3 | 11.7 | No | 215667265 | North | USA,Canada | No
EL15KC1-048-230A** | CK40HT-48C+TDR | ML193UH110XE60C | R-454B | - - - | - - - | - - - | 45000 | 13.8 | 11.7 | No | 215667267 | North | USA,Canada | No
EL15KC1-048-230A** | CK40HT-48C+TDR | ML196UH090XE60C | R-454B | - - - | - - - | - - - | 46500 | 13.8 | 11.5 | No | 215667305 | North | USA,Canada | No
EL15KC1-048-230A** | CK40HT-48C+TDR | ML196UH110XE60C | R-454B | - - - | - - - | - - - | 44500 | 14.3 | 11.7 | No | 215667269 | North | USA,Canada | No
EL15KC1-048-230A** | CK40HT-48C+TDR | ML296UH090XV48C | R-454B | - - - | - - - | - - - | 45000 | 13.8 | 11.5 | No | 215667270 | North | USA,Canada | No
EL15KC1-048-230A** | CK40HT-48C+TDR | ML296UH110XV60C | R-454B | - - - | - - - | - - - | 45500 | 14.3 | 11.7 | No | 215667272 | North | USA,Canada | No
EL15KC1-048-230A** | CK40HT-48C+TDR | SL280UH080NV48B | R-454B | - - - | - - - | - - - | 46000 | 13.8 | 11.5 | No | 215667299 | North | USA | No
EL15KC1-048-230A** | CK40HT-48C+TDR | SL280UH080NV60C | R-454B | - - - | - - - | - - - | 46000 | 14.3 | 11.7 | No | 215667306 | North | USA | No
EL15KC1-048-230A** | CK40HT-48C+TDR | SL280UH090V60C | R-454B | - - - | - - - | - - - | 45000 | 13.8 | 11.7 | No | 215667274 | North | USA | No
EL15KC1-048-230A** | CK40HT-48C+TDR | SL280UH090XV60C | R-454B | - - - | - - - | - - - | 45000 | 13.8 | 11.7 | No | 215667276 | North | USA | No
EL15KC1-048-230A** | CK40HT-48C+TDR | SL280UH100NV60C | R-454B | - - - | - - - | - - - | 46500 | 14.3 | 11.7 | No | 215667307 | North | USA | No
EL15KC1-048-230A** | CK40HT-48C+TDR | SL280UH110V60C | R-454B | - - - | - - - | - - - | 45000 | 13.8 | 11.7 | No | 215667278 | North | USA | No
EL15KC1-048-230A** | CK40HT-48C+TDR | SL280UH110XV60C | R-454B | - - - | - - - | - - - | 45000 | 13.8 | 11.7 | No | 215667279 | North | USA | No
EL15KC1-048-230A** | CK40HT-48C+TDR | SL297UH080NV48C | R-454B | - - - | - - - | - - - | 45000 | 13.8 | 11.7 | No | 215667281 | North | USA,Canada | No
EL15KC1-048-230A** | CK40HT-48C+TDR | SL297UH080NV60C | R-454B | - - - | - - - | - - - | 45000 | 13.8 | 11.7 | No | 215667283 | North | USA,Canada | No
EL15KC1-048-230A** | CK40HT-48C+TDR | SLP99UH090XV48C | R-454B | - - - | - - - | - - - | 45000 | 13.8 | 11.5 | No | 215667285 | North | USA,Canada | No
EL15KC1-048-230A** | CK40HT-48C+TDR | SLP99UH090XV60C | R-454B | - - - | - - - | - - - | 45000 | 13.8 | 11.5 | No | 215667287 | North | USA,Canada | No
EL15KC1-048-230A** | CK40HT-48C+TDR | SLP99UH110XV60C | R-454B | - - - | - - - | - - - | 45000 | 13.8 | 11.5 | No | 215667288 | North | USA,Canada | No
EL15KC1-048-230A** | CK40HT-51/61C+TDR | EL180UH100NE60C | R-454B | - - - | - - - | - - - | 47500 | 13.8 | 11.5 | No | 215667361 | North | USA | No
EL15KC1-048-230A** | CK40HT-51/61C+TDR | EL195UH100NE60C | R-454B | - - - | - - - | - - - | 45500 | 13.8 | 11.7 | No | 215667310 | North | USA,Canada | No
EL15KC1-048-230A** | CK40HT-51/61C+TDR | EL196UH110XE60C | R-454B | - - - | - - - | - - - | 45500 | 14.4 | 12 | No | 215667312 | North | USA,Canada | No
EL15KC1-048-230A** | CK40HT-51/61C+TDR | EL280UH110E48C | R-454B | - - - | - - - | - - - | 45500 | 14.4 | 12 | No | 215667314 | North | USA | No
EL15KC1-048-230A** | CK40HT-51/61C+TDR | EL280UH110E60C | R-454B | - - - | - - - | - - - | 45500 | 14.7 | 12 | No | 215667315 | North | USA | No
EL15KC1-048-230A** | CK40HT-51/61C+TDR | EL280UH110XE60C | R-454B | - - - | - - - | - - - | 45500 | 14.7 | 12 | No | 215667317 | North | USA | No
EL15KC1-048-230A** | CK40HT-51/61C+TDR | EL297UH090XV36C | R-454B | - - - | - - - | - - - | 47000 | 14.3 | 12 | No | 215667373 | North | USA,Canada | No
EL15KC1-048-230A** | CK40HT-51/61C+TDR | EL297UH090XV48C | R-454B | - - - | - - - | - - - | 46000 | 13.8 | 11.7 | No | 215667352 | North | USA,Canada | No
EL15KC1-048-230A** | CK40HT-51/61C+TDR | EL297UH090XV60C | R-454B | - - - | - - - | - - - | 46000 | 13.8 | 11.7 | No | 215667354 | North | USA,Canada | No
EL15KC1-048-230A** | CK40HT-51/61C+TDR | EL297UH110XE60C | R-454B | - - - | - - - | - - - | 45000 | 14.4 | 12 | No | 215667356 | North | USA,Canada | No
EL15KC1-048-230A** | CK40HT-51/61C+TDR | EL297UH110XV48C | R-454B | - - - | - - - | - - - | 46000 | 13.8 | 11.7 | No | 215667358 | North | USA,Canada | No
EL15KC1-048-230A** | CK40HT-51/61C+TDR | EL297UH110XV60C | R-454B | - - - | - - - | - - - | 46000 | 13.8 | 11.7 | No | 215667359 | North | USA,Canada | No
EL15KC1-048-230A** | CK40HT-51/61C+TDR | ML180UH090E60C | R-454B | - - - | - - - | - - - | 45500 | 14.7 | 12.2 | No | 215667319 | North | USA | No
EL15KC1-048-230A** | CK40HT-51/61C+TDR | ML180UH110E60C | R-454B | - - - | - - - | - - - | 46000 | 14.3 | 11.7 | No | 215667321 | North | USA | No
EL15KC1-048-230A** | CK40HT-51/61C+TDR | ML180UH110V60C | R-454B | - - - | - - - | - - - | 46500 | 14.7 | 12.2 | No | 215667323 | North | USA | No
EL15KC1-048-230A** | CK40HT-51/61C+TDR | ML180UH110XE60C | R-454B | - - - | - - - | - - - | 46000 | 14.3 | 11.7 | No | 215667324 | North | USA | No
EL15KC1-048-230A** | CK40HT-51/61C+TDR | ML193UH090XE48C | R-454B | - - - | - - - | - - - | 45500 | 14.3 | 11.7 | No | 215667326 | North | USA,Canada | No
EL15KC1-048-230A** | CK40HT-51/61C+TDR | ML193UH110XE48C | R-454B | - - - | - - - | - - - | 45500 | 14.4 | 12 | No | 215667327 | North | USA,Canada | No
EL15KC1-048-230A** | CK40HT-51/61C+TDR | ML193UH110XE60C | R-454B | - - - | - - - | - - - | 47500 | 14.3 | 11.7 | No | 215667363 | North | USA,Canada | No
EL15KC1-048-230A** | CK40HT-51/61C+TDR | ML196UH090XE60C | R-454B | - - - | - - - | - - - | 47500 | 14.3 | 11.7 | No | 215667365 | North | USA,Canada | No
EL15KC1-048-230A** | CK40HT-51/61C+TDR | ML196UH110XE60C | R-454B | - - - | - - - | - - - | 45500 | 14.3 | 12 | No | 215667329 | North | USA,Canada | No
EL15KC1-048-230A** | CK40HT-51/61C+TDR | ML296UH090XV48C | R-454B | - - - | - - - | - - - | 46000 | 14.3 | 11.7 | No | 215667331 | North | USA,Canada | No
EL15KC1-048-230A** | CK40HT-51/61C+TDR | ML296UH110XV60C | R-454B | - - - | - - - | - - - | 46000 | 14.4 | 12 | No | 215667333 | North | USA,Canada | No
EL15KC1-048-230A** | CK40HT-51/61C+TDR | SL280UH080NV48B | R-454B | - - - | - - - | - - - | 47000 | 14.3 | 11.7 | No | 215667372 | North | USA | No
EL15KC1-048-230A** | CK40HT-51/61C+TDR | SL280UH080NV60C | R-454B | - - - | - - - | - - - | 47000 | 14.7 | 12 | No | 215667367 | North | USA | No
EL15KC1-048-230A** | CK40HT-51/61C+TDR | SL280UH090V60C | R-454B | - - - | - - - | - - - | 46000 | 14.3 | 12 | No | 215667335 | North | USA | No
EL15KC1-048-230A** | CK40HT-51/61C+TDR | SL280UH090XV60C | R-454B | - - - | - - - | - - - | 46000 | 14.3 | 12 | No | 215667337 | North | USA | No
EL15KC1-048-230A** | CK40HT-51/61C+TDR | SL280UH100NV60C | R-454B | - - - | - - - | - - - | 47500 | 14.3 | 12 | No | 215667369 | North | USA | No
EL15KC1-048-230A** | CK40HT-51/61C+TDR | SL280UH110V60C | R-454B | - - - | - - - | - - - | 46000 | 14.3 | 11.7 | No | 215667339 | North | USA | No
EL15KC1-048-230A** | CK40HT-51/61C+TDR | SL280UH110XV60C | R-454B | - - - | - - - | - - - | 46000 | 14.3 | 11.7 | No | 215667341 | North | USA | No
EL15KC1-048-230A** | CK40HT-51/61C+TDR | SL297UH080NV48C | R-454B | - - - | - - - | - - - | 46000 | 14.3 | 11.7 | No | 215667343 | North | USA,Canada | No
EL15KC1-048-230A** | CK40HT-51/61C+TDR | SL297UH080NV60C | R-454B | - - - | - - - | - - - | 46000 | 13.8 | 11.7 | No | 215667345 | North | USA,Canada | No
EL15KC1-048-230A** | CK40HT-51/61C+TDR | SLP99UH090XV48C | R-454B | - - - | - - - | - - - | 46000 | 13.8 | 11.7 | No | 215667346 | North | USA,Canada | No
EL15KC1-048-230A** | CK40HT-51/61C+TDR | SLP99UH090XV60C | R-454B | - - - | - - - | - - - | 46000 | 13.8 | 11.7 | No | 215667348 | North | USA,Canada | No
EL15KC1-048-230A** | CK40HT-51/61C+TDR | SLP99UH110XV60C | R-454B | - - - | - - - | - - - | 46000 | 14.3 | 11.7 | No | 215667350 | North | USA,Canada | No
EL15KC1-048-230A** | CK40HT-60D+TDR | EL180UH100NE60C | R-454B | - - - | - - - | - - - | 47500 | 13.8 | 11.7 | No | 215667388 | North | USA | No
EL15KC1-048-230A** | CK40HT-60D+TDR | EL195UH080NE48C | R-454B | - - - | - - - | - - - | 46500 | 14.3 | 11.7 | No | 215667390 | North | USA,Canada | No
EL15KC1-048-230A** | CK40HT-60D+TDR | EL195UH100NE60C | R-454B | - - - | - - - | - - - | 46500 | 14.3 | 12 | No | 215667392 | North | USA,Canada | No
EL15KC1-048-230A** | CK40HT-60D+TDR | EL196UH090XE48C | R-454B | - - - | - - - | - - - | 47000 | 14.3 | 12 | No | 215667393 | North | USA,Canada | No
EL15KC1-048-230A** | CK40HT-60D+TDR | EL196UH110XE60C | R-454B | - - - | - - - | - - - | 47000 | 14.7 | 12 | No | 215667395 | North | USA,Canada | No
EL15KC1-048-230A** | CK40HT-60D+TDR | EL297UH110XV60C | R-454B | - - - | - - - | - - - | 46000 | 14.3 | 11.7 | No | 215667382 | North | USA,Canada | No
EL15KC1-048-230A** | CK40HT-60D+TDR | EL297UH135XE60D | R-454B | - - - | - - - | - - - | 45500 | 14.3 | 12 | No | 215667384 | North | USA,Canada | No
EL15KC1-048-230A** | CK40HT-60D+TDR | EL297UH135XV60D | R-454B | - - - | - - - | - - - | 46000 | 14.3 | 12 | No | 215667386 | North | USA,Canada | No
EL15KC1-048-230A** | CK40HT-60D+TDR | ML180UH090E48B | R-454B | - - - | - - - | - - - | 47000 | 14.7 | 12.2 | No | 215667413 | North | USA | No
EL15KC1-048-230A** | CK40HT-60D+TDR | ML180UH090E60C | R-454B | - - - | - - - | - - - | 47000 | 14.7 | 12.2 | No | 215667415 | North | USA | No
EL15KC1-048-230A** | CK40HT-60D+TDR | ML180UH110E60C | R-454B | - - - | - - - | - - - | 48000 | 14.3 | 12 | No | 215667417 | North | USA | No
EL15KC1-048-230A** | CK40HT-60D+TDR | ML180UH110XE60C | R-454B | - - - | - - - | - - - | 48000 | 14.3 | 12 | No | 215667397 | North | USA | No
EL15KC1-048-230A** | CK40HT-60D+TDR | ML180UH135E60D | R-454B | - - - | - - - | - - - | 46000 | 14.3 | 11.7 | No | 215667375 | North | USA | No
EL15KC1-048-230A** | CK40HT-60D+TDR | ML193UH090XE48C | R-454B | - - - | - - - | - - - | 47000 | 14.3 | 12 | No | 215667399 | North | USA,Canada | No
EL15KC1-048-230A** | CK40HT-60D+TDR | ML193UH110XE60C | R-454B | - - - | - - - | - - - | 46500 | 14.7 | 12 | No | 215667418 | North | USA,Canada | No
EL15KC1-048-230A** | CK40HT-60D+TDR | ML196UH090XE48C | R-454B | - - - | - - - | - - - | 47000 | 14.3 | 12 | No | 215667401 | North | USA,Canada | No
EL15KC1-048-230A** | CK40HT-60D+TDR | ML196UH110XE60C | R-454B | - - - | - - - | - - - | 47000 | 14.3 | 12 | No | 215667403 | North | USA,Canada | No
EL15KC1-048-230A** | CK40HT-60D+TDR | ML196UH135XE60D | R-454B | - - - | - - - | - - - | 45500 | 14.3 | 12 | No | 215667377 | North | USA,Canada | No
EL15KC1-048-230A** | CK40HT-60D+TDR | SL280UH080NV60C | R-454B | - - - | - - - | - - - | 47000 | 14.7 | 12 | No | 215667405 | North | USA | No
EL15KC1-048-230A** | CK40HT-60D+TDR | SL280UH135V60D | R-454B | - - - | - - - | - - - | 46000 | 14.4 | 12 | No | 215667379 | North | USA | No
EL15KC1-048-230A** | CK40HT-60D+TDR | SL297UH080NV48C | R-454B | - - - | - - - | - - - | 47000 | 14.3 | 12 | No | 215667407 | North | USA,Canada | No
EL15KC1-048-230A** | CK40HT-60D+TDR | SL297UH080NV60C | R-454B | - - - | - - - | - - - | 47500 | 14.3 | 11.7 | No | 215667409 | North | USA,Canada | No
EL15KC1-048-230A** | CK40HT-60D+TDR | SLP99UH090XV60C | R-454B | - - - | - - - | - - - | 47500 | 13.8 | 11.7 | No | 215667411 | North | USA,Canada | No
EL15KC1-048-230A** | CK40HT-60D+TDR | SLP99UH135XV60D | R-454B | - - - | - - - | - - - | 46000 | 14.3 | 12 | No | 215667380 | North | USA,Canada | No
EL15KC1-060-230A** | CBK45UHET-060-230 | - - - | R-454B | - - - | - - - | - - - | 56500 | 13.4 | 11.2 | No | 215667422 | North | USA,Canada | No
EL15KC1-060-230A** | CBK45UHVT-048-230 | - - - | R-454B | - - - | - - - | - - - | 57000 | 13.8 | 11.5 | No | 215667423 | North | USA,Canada | No
EL15KC1-060-230A** | CBK45UHVT-060-230 | - - - | R-454B | - - - | - - - | - - - | 56500 | 13.4 | 11.2 | No | 215667425 | North | USA,Canada | No
EL15KC1-060-230A** | CBK47UHET-048-230 | - - - | R-454B | - - - | - - - | - - - | 57000 | 13.8 | 11.2 | No | 215667427 | North | USA,Canada | No
EL15KC1-060-230A** | CBK47UHET-060-230 | - - - | R-454B | - - - | - - - | - - - | 56000 | 13.4 | 11.2 | No | 215667429 | North | USA,Canada | No
EL15KC1-060-230A** | CBK48MVT-048-230 | - - - | R-454B | - - - | - - - | - - - | 57500 | 13.8 | 11.5 | No | 215667431 | North | USA,Canada | No
EL15KC1-060-230A** | CBK48MVT-060-230 | - - - | R-454B | - - - | - - - | - - - | 57000 | 13.8 | 11.5 | No | 215667432 | North | USA,Canada | No
EL15KC1-060-230A** | CK40[C,U]T-48C+TDR | EL297UH090XV48C | R-454B | - - - | - - - | - - - | 56000 | 13.4 | 11.2 | No | 215667452 | North | USA,Canada | No
EL15KC1-060-230A** | CK40[C,U]T-48C+TDR | EL297UH090XV60C | R-454B | - - - | - - - | - - - | 56000 | 13.4 | 11.2 | No | 215667454 | North | USA,Canada | No
EL15KC1-060-230A** | CK40[C,U]T-48C+TDR | EL297UH110XV60C | R-454B | - - - | - - - | - - - | 56500 | 13.8 | 11.2 | No | 215667456 | North | USA,Canada | No
EL15KC1-060-230A** | CK40[C,U]T-48C+TDR | ML180UH110V60C | R-454B | - - - | - - - | - - - | 56500 | 13.8 | 11.7 | No | 215667434 | North | USA | No
EL15KC1-060-230A** | CK40[C,U]T-48C+TDR | ML196UH090XE60C | R-454B | - - - | - - - | - - - | 56500 | 13.4 | 11.2 | No | 215667436 | North | USA,Canada | No
EL15KC1-060-230A** | CK40[C,U]T-48C+TDR | ML296UH110XV60C | R-454B | - - - | - - - | - - - | 57000 | 13.8 | 11.5 | No | 215667438 | North | USA,Canada | No
EL15KC1-060-230A** | CK40[C,U]T-48C+TDR | SL280UH080NV60C | R-454B | - - - | - - - | - - - | 56500 | 13.8 | 11.5 | No | 215667439 | North | USA | No
EL15KC1-060-230A** | CK40[C,U]T-48C+TDR | SL280UH090V60C | R-454B | - - - | - - - | - - - | 57000 | 13.8 | 11.5 | No | 215667441 | North | USA | No
EL15KC1-060-230A** | CK40[C,U]T-48C+TDR | SL280UH090XV60C | R-454B | - - - | - - - | - - - | 57000 | 13.8 | 11.5 | No | 215667443 | North | USA | No
EL15KC1-060-230A** | CK40[C,U]T-48C+TDR | SL280UH110V60C | R-454B | - - - | - - - | - - - | 56500 | 13.8 | 11.5 | No | 215667445 | North | USA | No
EL15KC1-060-230A** | CK40[C,U]T-48C+TDR | SL280UH110XV60C | R-454B | - - - | - - - | - - - | 56500 | 13.8 | 11.5 | No | 215667446 | North | USA | No
EL15KC1-060-230A** | CK40[C,U]T-48C+TDR | SLP99UH090XV48C | R-454B | - - - | - - - | - - - | 56500 | 13.4 | 11.2 | No | 215667448 | North | USA,Canada | No
EL15KC1-060-230A** | CK40[C,U]T-48C+TDR | SLP99UH110XV60C | R-454B | - - - | - - - | - - - | 56500 | 13.8 | 11.5 | No | 215667450 | North | USA,Canada | No
EL15KC1-060-230A** | CK40[C,U]T-49C+TDR | - - - | R-454B | - - - | - - - | - - - | 56000 | 13.4 | 11.2 | No | 215667458 | North | USA,Canada | No
EL15KC1-060-230A** | CK40[C,U]T-49C+TDR | EL180UH100NE60C | R-454B | - - - | - - - | - - - | 58000 | 13.4 | 11.2 | No | 215667494 | North | USA | No
EL15KC1-060-230A** | CK40[C,U]T-49C+TDR | EL195UH100NE60C | R-454B | - - - | - - - | - - - | 57000 | 13.8 | 11.5 | No | 215667460 | North | USA,Canada | No
EL15KC1-060-230A** | CK40[C,U]T-49C+TDR | EL196UH110XE60C | R-454B | - - - | - - - | - - - | 58000 | 13.8 | 11.5 | No | 215667461 | North | USA,Canada | No
EL15KC1-060-230A** | CK40[C,U]T-49C+TDR | EL280UH110E60C | R-454B | - - - | - - - | - - - | 58500 | 13.8 | 11.5 | No | 215667463 | North | USA | No
EL15KC1-060-230A** | CK40[C,U]T-49C+TDR | EL280UH110XE60C | R-454B | - - - | - - - | - - - | 58500 | 13.8 | 11.5 | No | 215667465 | North | USA | No
EL15KC1-060-230A** | CK40[C,U]T-49C+TDR | EL297UH090XV48C | R-454B | - - - | - - - | - - - | 57500 | 13.8 | 11.2 | No | 215667506 | North | USA,Canada | No
EL15KC1-060-230A** | CK40[C,U]T-49C+TDR | EL297UH090XV60C | R-454B | - - - | - - - | - - - | 57500 | 13.8 | 11.5 | No | 215667489 | North | USA,Canada | No
EL15KC1-060-230A** | CK40[C,U]T-49C+TDR | EL297UH110XE60C | R-454B | - - - | - - - | - - - | 57500 | 13.8 | 11.5 | No | 215667490 | North | USA,Canada | No
EL15KC1-060-230A** | CK40[C,U]T-49C+TDR | EL297UH110XV60C | R-454B | - - - | - - - | - - - | 57500 | 13.8 | 11.5 | No | 215667492 | North | USA,Canada | No
EL15KC1-060-230A** | CK40[C,U]T-49C+TDR | ML180UH090E60C | R-454B | - - - | - - - | - - - | 58500 | 13.8 | 11.7 | No | 215667467 | North | USA | No
EL15KC1-060-230A** | CK40[C,U]T-49C+TDR | ML180UH110E60C | R-454B | - - - | - - - | - - - | 58500 | 13.8 | 11.5 | No | 215667468 | North | USA | No
EL15KC1-060-230A** | CK40[C,U]T-49C+TDR | ML180UH110V60C | R-454B | - - - | - - - | - - - | 58000 | 14.3 | 12 | No | 215667470 | North | USA | No
EL15KC1-060-230A** | CK40[C,U]T-49C+TDR | ML180UH110XE60C | R-454B | - - - | - - - | - - - | 58500 | 13.8 | 11.5 | No | 215667472 | North | USA | No
EL15KC1-060-230A** | CK40[C,U]T-49C+TDR | ML193UH110XE60C | R-454B | - - - | - - - | - - - | 58000 | 13.8 | 11.5 | No | 215667473 | North | USA,Canada | No
EL15KC1-060-230A** | CK40[C,U]T-49C+TDR | ML196UH090XE60C | R-454B | - - - | - - - | - - - | 57500 | 13.8 | 11.5 | No | 215667496 | North | USA,Canada | No
EL15KC1-060-230A** | CK40[C,U]T-49C+TDR | ML196UH110XE60C | R-454B | - - - | - - - | - - - | 58000 | 13.8 | 11.5 | No | 215667475 | North | USA,Canada | No
EL15KC1-060-230A** | CK40[C,U]T-49C+TDR | ML296UH090XV48C | R-454B | - - - | - - - | - - - | 58000 | 13.8 | 11.5 | No | 215667497 | North | USA,Canada | No
EL15KC1-060-230A** | CK40[C,U]T-49C+TDR | ML296UH110XV60C | R-454B | - - - | - - - | - - - | 57500 | 13.8 | 11.7 | No | 215667477 | North | USA,Canada | No
EL15KC1-060-230A** | CK40[C,U]T-49C+TDR | SL280UH080NV60C | R-454B | - - - | - - - | - - - | 58500 | 13.8 | 11.7 | No | 215667499 | North | USA | No
EL15KC1-060-230A** | CK40[C,U]T-49C+TDR | SL280UH090V60C | R-454B | - - - | - - - | - - - | 58000 | 13.8 | 11.7 | No | 215667479 | North | USA | No
EL15KC1-060-230A** | CK40[C,U]T-49C+TDR | SL280UH090XV60C | R-454B | - - - | - - - | - - - | 58000 | 13.8 | 11.7 | No | 215667481 | North | USA | No
EL15KC1-060-230A** | CK40[C,U]T-49C+TDR | SL280UH100NV60C | R-454B | - - - | - - - | - - - | 58000 | 13.8 | 11.7 | No | 215667501 | North | USA | No
EL15KC1-060-230A** | CK40[C,U]T-49C+TDR | SL280UH110V60C | R-454B | - - - | - - - | - - - | 58500 | 13.8 | 11.7 | No | 215667482 | North | USA | No
EL15KC1-060-230A** | CK40[C,U]T-49C+TDR | SL280UH110XV60C | R-454B | - - - | - - - | - - - | 58500 | 13.8 | 11.7 | No | 215667484 | North | USA | No
EL15KC1-060-230A** | CK40[C,U]T-49C+TDR | SL297UH080NV60C | R-454B | - - - | - - - | - - - | 58000 | 13.8 | 11.5 | No | 215667503 | North | USA,Canada | No
EL15KC1-060-230A** | CK40[C,U]T-49C+TDR | SLP99UH090XV48C | R-454B | - - - | - - - | - - - | 57500 | 13.8 | 11.5 | No | 215667504 | North | USA,Canada | No
EL15KC1-060-230A** | CK40[C,U]T-49C+TDR | SLP99UH090XV60C | R-454B | - - - | - - - | - - - | 58000 | 13.8 | 11.5 | No | 215667486 | North | USA,Canada | No
EL15KC1-060-230A** | CK40[C,U]T-49C+TDR | SLP99UH110XV60C | R-454B | - - - | - - - | - - - | 57500 | 13.8 | 11.7 | No | 215667487 | North | USA,Canada | No
EL15KC1-060-230A** | CK40[C,U]T-50/60C+TDR | EL196UH110XE60C | R-454B | - - - | - - - | - - - | 56000 | 13.4 | 11.2 | No | 215667508 | North | USA,Canada | No
EL15KC1-060-230A** | CK40[C,U]T-50/60C+TDR | EL280UH110E60C | R-454B | - - - | - - - | - - - | 56500 | 13.4 | 11.2 | No | 215667520 | North | USA | No
EL15KC1-060-230A** | CK40[C,U]T-50/60C+TDR | EL280UH110XE60C | R-454B | - - - | - - - | - - - | 56500 | 13.4 | 11.2 | No | 215667522 | North | USA | No
EL15KC1-060-230A** | CK40[C,U]T-50/60C+TDR | EL297UH110XE60C | R-454B | - - - | - - - | - - - | 55500 | 13.4 | 11.2 | No | 215667518 | North | USA,Canada | No
EL15KC1-060-230A** | CK40[C,U]T-50/60C+TDR | ML180UH090E60C | R-454B | - - - | - - - | - - - | 56500 | 13.4 | 11.2 | No | 215667510 | North | USA | No
EL15KC1-060-230A** | CK40[C,U]T-50/60C+TDR | ML180UH110E60C | R-454B | - - - | - - - | - - - | 56000 | 13.4 | 11.2 | No | 215667512 | North | USA | No
EL15KC1-060-230A** | CK40[C,U]T-50/60C+TDR | ML180UH110V60C | R-454B | - - - | - - - | - - - | 56000 | 13.8 | 11.5 | No | 215667513 | North | USA | No
EL15KC1-060-230A** | CK40[C,U]T-50/60C+TDR | ML180UH110XE60C | R-454B | - - - | - - - | - - - | 56000 | 13.4 | 11.2 | No | 215667515 | North | USA | No
EL15KC1-060-230A** | CK40[C,U]T-50/60C+TDR | ML193UH110XE60C | R-454B | - - - | - - - | - - - | 56000 | 13.4 | 11.2 | No | 215667524 | North | USA,Canada | No
EL15KC1-060-230A** | CK40[C,U]T-50/60C+TDR | ML196UH110XE60C | R-454B | - - - | - - - | - - - | 55000 | 13.8 | 11.5 | No | 215667516 | North | USA,Canada | No
EL15KC1-060-230A** | CK40[C,U]T-50/60C+TDR | ML296UH090XV48C | R-454B | - - - | - - - | - - - | 56000 | 13.4 | 11.2 | No | 215667526 | North | USA,Canada | No
EL15KC1-060-230A** | CK40[C,U]T-50/60C+TDR | ML296UH110XV60C | R-454B | - - - | - - - | - - - | 56000 | 13.8 | 11.2 | No | 215667528 | North | USA,Canada | No
EL15KC1-060-230A** | CK40[C,U]T-50/60C+TDR | SL280UH100NV60C | R-454B | - - - | - - - | - - - | 56000 | 13.4 | 11.2 | No | 215667530 | North | USA | No
EL15KC1-060-230A** | CK40[C,U]T-60C+TDR | - - - | R-454B | - - - | - - - | - - - | 58000 | 13.4 | 11.5 | No | 215667420 | North | USA,Canada | No
EL15KC1-060-230A** | CK40[C,U]T-60C+TDR | EL180UH100NE60C | R-454B | - - - | - - - | - - - | 58500 | 13.8 | 11.5 | No | 215667567 | North | USA | No
EL15KC1-060-230A** | CK40[C,U]T-60C+TDR | EL195UH100NE60C | R-454B | - - - | - - - | - - - | 57000 | 13.8 | 11.7 | No | 215667532 | North | USA,Canada | No
EL15KC1-060-230A** | CK40[C,U]T-60C+TDR | EL196UH110XE60C | R-454B | - - - | - - - | - - - | 58500 | 13.8 | 11.7 | No | 215667534 | North | USA,Canada | No
EL15KC1-060-230A** | CK40[C,U]T-60C+TDR | EL280UH110E60C | R-454B | - - - | - - - | - - - | 59000 | 13.8 | 11.7 | No | 215667535 | North | USA | No
EL15KC1-060-230A** | CK40[C,U]T-60C+TDR | EL280UH110XE60C | R-454B | - - - | - - - | - - - | 59000 | 13.8 | 11.7 | No | 215667537 | North | USA | No
EL15KC1-060-230A** | CK40[C,U]T-60C+TDR | EL297UH090XV48C | R-454B | - - - | - - - | - - - | 58500 | 13.8 | 11.5 | No | 215667581 | North | USA,Canada | No
EL15KC1-060-230A** | CK40[C,U]T-60C+TDR | EL297UH090XV60C | R-454B | - - - | - - - | - - - | 58500 | 13.8 | 11.7 | No | 215667561 | North | USA,Canada | No
EL15KC1-060-230A** | CK40[C,U]T-60C+TDR | EL297UH110XE60C | R-454B | - - - | - - - | - - - | 58500 | 13.8 | 11.7 | No | 215667563 | North | USA,Canada | No
EL15KC1-060-230A** | CK40[C,U]T-60C+TDR | EL297UH110XV60C | R-454B | - - - | - - - | - - - | 58500 | 13.8 | 11.7 | No | 215667565 | North | USA,Canada | No
EL15KC1-060-230A** | CK40[C,U]T-60C+TDR | ML180UH070V48B | R-454B | - - - | - - - | - - - | 59000 | 13.8 | 11.7 | No | 215667579 | North | USA | No
EL15KC1-060-230A** | CK40[C,U]T-60C+TDR | ML180UH090E60C | R-454B | - - - | - - - | - - - | 59000 | 14.3 | 11.7 | No | 215667539 | North | USA | No
EL15KC1-060-230A** | CK40[C,U]T-60C+TDR | ML180UH110E60C | R-454B | - - - | - - - | - - - | 59000 | 13.8 | 11.7 | No | 215667541 | North | USA | No
EL15KC1-060-230A** | CK40[C,U]T-60C+TDR | ML180UH110V60C | R-454B | - - - | - - - | - - - | 58500 | 14.7 | 12 | No | 215667543 | North | USA | No
EL15KC1-060-230A** | CK40[C,U]T-60C+TDR | ML180UH110XE60C | R-454B | - - - | - - - | - - - | 59000 | 13.8 | 11.7 | No | 215667545 | North | USA | No
EL15KC1-060-230A** | CK40[C,U]T-60C+TDR | ML193UH110XE60C | R-454B | - - - | - - - | - - - | 58500 | 13.8 | 11.7 | No | 215667547 | North | USA,Canada | No
EL15KC1-060-230A** | CK40[C,U]T-60C+TDR | ML196UH090XE60C | R-454B | - - - | - - - | - - - | 58500 | 13.8 | 11.7 | No | 215667569 | North | USA,Canada | No
EL15KC1-060-230A** | CK40[C,U]T-60C+TDR | ML196UH110XE60C | R-454B | - - - | - - - | - - - | 59000 | 13.8 | 11.5 | No | 215667548 | North | USA,Canada | No
EL15KC1-060-230A** | CK40[C,U]T-60C+TDR | ML296UH090XV48C | R-454B | - - - | - - - | - - - | 58500 | 13.8 | 11.7 | No | 215667571 | North | USA,Canada | No
EL15KC1-060-230A** | CK40[C,U]T-60C+TDR | ML296UH110XV60C | R-454B | - - - | - - - | - - - | 58500 | 14.3 | 11.7 | No | 215667550 | North | USA,Canada | No
EL15KC1-060-230A** | CK40[C,U]T-60C+TDR | SL280UH080NV60C | R-454B | - - - | - - - | - - - | 59000 | 13.8 | 11.7 | No | 215667573 | North | USA | No
EL15KC1-060-230A** | CK40[C,U]T-60C+TDR | SL280UH090V60C | R-454B | - - - | - - - | - - - | 59000 | 14.3 | 11.7 | No | 215667552 | North | USA | No
EL15KC1-060-230A** | CK40[C,U]T-60C+TDR | SL280UH090XV60C | R-454B | - - - | - - - | - - - | 59000 | 14.3 | 11.7 | No | 215667554 | North | USA | No
EL15KC1-060-230A** | CK40[C,U]T-60C+TDR | SL280UH100NV60C | R-454B | - - - | - - - | - - - | 59000 | 14.3 | 11.7 | No | 215667574 | North | USA | No
EL15KC1-060-230A** | CK40[C,U]T-60C+TDR | SL280UH110V60C | R-454B | - - - | - - - | - - - | 59000 | 14.3 | 11.7 | No | 215667555 | North | USA | No
EL15KC1-060-230A** | CK40[C,U]T-60C+TDR | SL280UH110XV60C | R-454B | - - - | - - - | - - - | 59000 | 14.3 | 11.7 | No | 215667556 | North | USA | No
EL15KC1-060-230A** | CK40[C,U]T-60C+TDR | SL297UH080NV60C | R-454B | - - - | - - - | - - - | 58500 | 13.8 | 11.5 | No | 215667576 | North | USA,Canada | No
EL15KC1-060-230A** | CK40[C,U]T-60C+TDR | SLP99UH090XV48C | R-454B | - - - | - - - | - - - | 58500 | 13.8 | 11.5 | No | 215667577 | North | USA,Canada | No
EL15KC1-060-230A** | CK40[C,U]T-60C+TDR | SLP99UH090XV60C | R-454B | - - - | - - - | - - - | 58500 | 13.8 | 11.7 | No | 215667557 | North | USA,Canada | No
EL15KC1-060-230A** | CK40[C,U]T-60C+TDR | SLP99UH110XV60C | R-454B | - - - | - - - | - - - | 58500 | 14.3 | 11.7 | No | 215667559 | North | USA,Canada | No
EL15KC1-060-230A** | CK40[C,U]T-60D+TDR | - - - | R-454B | - - - | - - - | - - - | 56500 | 13.4 | 11.2 | No | 215667583 | North | USA,Canada | No
EL15KC1-060-230A** | CK40[C,U]T-60D+TDR | EL180UH100NE60C | R-454B | - - - | - - - | - - - | 58000 | 13.4 | 11.2 | No | 215667598 | North | USA | No
EL15KC1-060-230A** | CK40[C,U]T-60D+TDR | EL297UH110XV60C | R-454B | - - - | - - - | - - - | 58000 | 13.8 | 11.7 | No | 215667592 | North | USA,Canada | No
EL15KC1-060-230A** | CK40[C,U]T-60D+TDR | EL297UH135XE60D | R-454B | - - - | - - - | - - - | 58000 | 13.4 | 11.2 | No | 215667593 | North | USA,Canada | No
EL15KC1-060-230A** | CK40[C,U]T-60D+TDR | EL297UH135XV60D | R-454B | - - - | - - - | - - - | 58000 | 13.8 | 11.7 | No | 215667595 | North | USA,Canada | No
EL15KC1-060-230A** | CK40[C,U]T-60D+TDR | ML180UH135E60D | R-454B | - - - | - - - | - - - | 58000 | 13.8 | 11.5 | No | 215667585 | North | USA | No
EL15KC1-060-230A** | CK40[C,U]T-60D+TDR | ML196UH110XE60C | R-454B | - - - | - - - | - - - | 58000 | 13.8 | 11.5 | No | 215667602 | North | USA,Canada | No
EL15KC1-060-230A** | CK40[C,U]T-60D+TDR | ML196UH135XE60D | R-454B | - - - | - - - | - - - | 58000 | 13.8 | 11.7 | No | 215667586 | North | USA,Canada | No
EL15KC1-060-230A** | CK40[C,U]T-60D+TDR | SL280UH135V60D | R-454B | - - - | - - - | - - - | 58000 | 14.3 | 11.7 | No | 215667588 | North | USA | No
EL15KC1-060-230A** | CK40[C,U]T-60D+TDR | SL297UH080NV60C | R-454B | - - - | - - - | - - - | 58000 | 13.8 | 11.5 | No | 215667600 | North | USA,Canada | No
EL15KC1-060-230A** | CK40[C,U]T-60D+TDR | SLP99UH135XV60D | R-454B | - - - | - - - | - - - | 58000 | 14.3 | 11.7 | No | 215667590 | North | USA,Canada | No
EL15KC1-060-230A** | CK40DT-48C+TDR | ML296DF090XV60C | R-454B | - - - | - - - | - - - | 55500 | 13.4 | 11.2 | No | 215667604 | North | USA,Canada | No
EL15KC1-060-230A** | CK40DT-48C+TDR | SL280DF090V60C | R-454B | - - - | - - - | - - - | 56000 | 13.4 | 11.2 | No | 215667605 | North | USA | No
EL15KC1-060-230A** | CK40DT-48C+TDR | SL280DF110V60C | R-454B | - - - | - - - | - - - | 56000 | 13.8 | 11.5 | No | 215667607 | North | USA | No
EL15KC1-060-230A** | CK40DT-50/60C+TDR | ML180DF110E60C | R-454B | - - - | - - - | - - - | 56000 | 14.3 | 11.7 | No | 215667611 | North | USA | No
EL15KC1-060-230A** | CK40DT-50/60C+TDR | ML296DF090XV60C | R-454B | - - - | - - - | - - - | 56000 | 13.4 | 11.2 | No | 215667617 | North | USA,Canada | No
EL15KC1-060-230A** | CK40DT-50/60C+TDR | SL280DF080NV60C | R-454B | - - - | - - - | - - - | 56000 | 13.4 | 11.2 | No | 215667609 | North | USA | No
EL15KC1-060-230A** | CK40DT-50/60C+TDR | SL280DF090V60C | R-454B | - - - | - - - | - - - | 56000 | 13.4 | 11.2 | No | 215667613 | North | USA | No
EL15KC1-060-230A** | CK40DT-50/60C+TDR | SL280DF110V60C | R-454B | - - - | - - - | - - - | 56500 | 13.8 | 11.5 | No | 215667615 | North | USA | No
EL15KC1-060-230A** | CK40HT-48B+TDR | ML180UH110V60C | R-454B | - - - | - - - | - - - | 56000 | 13.8 | 11.5 | No | 215667618 | North | USA | No
EL15KC1-060-230A** | CK40HT-48B+TDR | ML193UH110XE60C | R-454B | - - - | - - - | - - - | 56000 | 13.4 | 11.2 | No | 215667620 | North | USA,Canada | No
EL15KC1-060-230A** | CK40HT-48C+TDR | EL280UH110E60C | R-454B | - - - | - - - | - - - | 56500 | 13.4 | 11.2 | No | 215667624 | North | USA | No
EL15KC1-060-230A** | CK40HT-48C+TDR | EL280UH110XE60C | R-454B | - - - | - - - | - - - | 56500 | 13.4 | 11.2 | No | 215667626 | North | USA | No
EL15KC1-060-230A** | CK40HT-48C+TDR | ML180UH090E60C | R-454B | - - - | - - - | - - - | 56500 | 13.4 | 11.2 | No | 215667627 | North | USA | No
EL15KC1-060-230A** | CK40HT-48C+TDR | ML180UH110E60C | R-454B | - - - | - - - | - - - | 56500 | 13.4 | 11.2 | No | 215667629 | North | USA | No
EL15KC1-060-230A** | CK40HT-48C+TDR | ML180UH110V60C | R-454B | - - - | - - - | - - - | 56500 | 13.8 | 11.5 | No | 215667622 | North | USA | No
EL15KC1-060-230A** | CK40HT-48C+TDR | ML180UH110XE60C | R-454B | - - - | - - - | - - - | 56500 | 13.4 | 11.2 | No | 215667631 | North | USA | No
EL15KC1-060-230A** | CK40HT-48C+TDR | ML193UH110XE60C | R-454B | - - - | - - - | - - - | 56500 | 13.4 | 11.2 | No | 215667633 | North | USA,Canada | No
EL15KC1-060-230A** | CK40HT-48C+TDR | ML296UH090XV48C | R-454B | - - - | - - - | - - - | 56500 | 13.4 | 11.2 | No | 215667635 | North | USA,Canada | No
EL15KC1-060-230A** | CK40HT-48C+TDR | ML296UH110XV60C | R-454B | - - - | - - - | - - - | 56500 | 13.8 | 11.2 | No | 215667637 | North | USA,Canada | No
EL15KC1-060-230A** | CK40HT-48C+TDR | SL280UH100NV60C | R-454B | - - - | - - - | - - - | 56500 | 13.4 | 11.2 | No | 215667639 | North | USA | No
EL15KC1-060-230A** | CK40HT-51/61C+TDR | EL180UH100NE60C | R-454B | - - - | - - - | - - - | 57500 | 13.4 | 11.2 | No | 215667641 | North | USA | No
EL15KC1-060-230A** | CK40HT-51/61C+TDR | EL196UH110XE60C | R-454B | - - - | - - - | - - - | 57500 | 13.8 | 11.5 | No | 215667643 | North | USA,Canada | No
EL15KC1-060-230A** | CK40HT-51/61C+TDR | EL280UH110E60C | R-454B | - - - | - - - | - - - | 58000 | 13.8 | 11.5 | No | 215667644 | North | USA | No
EL15KC1-060-230A** | CK40HT-51/61C+TDR | EL280UH110XE60C | R-454B | - - - | - - - | - - - | 58000 | 13.8 | 11.5 | No | 215667646 | North | USA | No
EL15KC1-060-230A** | CK40HT-51/61C+TDR | EL297UH110XE60C | R-454B | - - - | - - - | - - - | 57000 | 13.8 | 11.5 | No | 215667662 | North | USA,Canada | No
EL15KC1-060-230A** | CK40HT-51/61C+TDR | ML180UH090E60C | R-454B | - - - | - - - | - - - | 58000 | 13.8 | 11.5 | No | 215667648 | North | USA | No
EL15KC1-060-230A** | CK40HT-51/61C+TDR | ML180UH110E60C | R-454B | - - - | - - - | - - - | 58000 | 13.8 | 11.5 | No | 215667650 | North | USA | No
EL15KC1-060-230A** | CK40HT-51/61C+TDR | ML180UH110V60C | R-454B | - - - | - - - | - - - | 58000 | 14.3 | 11.7 | No | 215667652 | North | USA | No
EL15KC1-060-230A** | CK40HT-51/61C+TDR | ML180UH110XE60C | R-454B | - - - | - - - | - - - | 58000 | 13.8 | 11.5 | No | 215667664 | North | USA | No
EL15KC1-060-230A** | CK40HT-51/61C+TDR | ML193UH110XE60C | R-454B | - - - | - - - | - - - | 57500 | 13.8 | 11.5 | No | 215667654 | North | USA,Canada | No
EL15KC1-060-230A** | CK40HT-51/61C+TDR | ML196UH110XE60C | R-454B | - - - | - - - | - - - | 57500 | 13.4 | 11.2 | No | 215667656 | North | USA,Canada | No
EL15KC1-060-230A** | CK40HT-51/61C+TDR | ML296UH090XV48C | R-454B | - - - | - - - | - - - | 57500 | 13.8 | 11.5 | No | 215667666 | North | USA,Canada | No
EL15KC1-060-230A** | CK40HT-51/61C+TDR | ML296UH110XV60C | R-454B | - - - | - - - | - - - | 57500 | 13.8 | 11.5 | No | 215667658 | North | USA,Canada | No
EL15KC1-060-230A** | CK40HT-51/61C+TDR | SL280UH080NV60C | R-454B | - - - | - - - | - - - | 58000 | 13.8 | 11.5 | No | 215667668 | North | USA | No
EL15KC1-060-230A** | CK40HT-51/61C+TDR | SL280UH100NV60C | R-454B | - - - | - - - | - - - | 58000 | 13.8 | 11.5 | No | 215667670 | North | USA | No
EL15KC1-060-230A** | CK40HT-51/61C+TDR | SL297UH080NV60C | R-454B | - - - | - - - | - - - | 57500 | 13.4 | 11.2 | No | 215667660 | North | USA,Canada | No
EL15KC1-060-230A** | CK40HT-60D+TDR | EL180UH100NE60C | R-454B | - - - | - - - | - - - | 57500 | 13.4 | 11.2 | No | 215667694 | North | USA | No
EL15KC1-060-230A** | CK40HT-60D+TDR | EL196UH110XE60C | R-454B | - - - | - - - | - - - | 57500 | 13.8 | 11.5 | No | 215667680 | North | USA,Canada | No
EL15KC1-060-230A** | CK40HT-60D+TDR | EL297UH110XV60C | R-454B | - - - | - - - | - - - | 57000 | 13.8 | 11.5 | No | 215667683 | North | USA,Canada | No
EL15KC1-060-230A** | CK40HT-60D+TDR | EL297UH135XE60D | R-454B | - - - | - - - | - - - | 58000 | 13.4 | 11.2 | No | 215667685 | North | USA,Canada | No
EL15KC1-060-230A** | CK40HT-60D+TDR | EL297UH135XV60D | R-454B | - - - | - - - | - - - | 57500 | 13.8 | 11.7 | No | 215667687 | North | USA,Canada | No
EL15KC1-060-230A** | CK40HT-60D+TDR | ML180UH090E60C | R-454B | - - - | - - - | - - - | 58000 | 13.8 | 11.5 | No | 215667689 | North | USA | No
EL15KC1-060-230A** | CK40HT-60D+TDR | ML180UH110E60C | R-454B | - - - | - - - | - - - | 58000 | 13.8 | 11.5 | No | 215667691 | North | USA | No
EL15KC1-060-230A** | CK40HT-60D+TDR | ML180UH110XE60C | R-454B | - - - | - - - | - - - | 58000 | 13.8 | 11.5 | No | 215667696 | North | USA | No
EL15KC1-060-230A** | CK40HT-60D+TDR | ML180UH135E60D | R-454B | - - - | - - - | - - - | 57000 | 13.8 | 11.5 | No | 215667672 | North | USA | No
EL15KC1-060-230A** | CK40HT-60D+TDR | ML193UH110XE60C | R-454B | - - - | - - - | - - - | 57500 | 13.8 | 11.5 | No | 215667693 | North | USA,Canada | No
EL15KC1-060-230A** | CK40HT-60D+TDR | ML196UH110XE60C | R-454B | - - - | - - - | - - - | 57500 | 13.8 | 11.2 | No | 215667682 | North | USA,Canada | No
EL15KC1-060-230A** | CK40HT-60D+TDR | ML196UH135XE60D | R-454B | - - - | - - - | - - - | 57000 | 13.8 | 11.5 | No | 215667674 | North | USA,Canada | No
EL15KC1-060-230A** | CK40HT-60D+TDR | SL280UH080NV60C | R-454B | - - - | - - - | - - - | 57500 | 13.8 | 11.5 | No | 215667698 | North | USA | No
EL15KC1-060-230A** | CK40HT-60D+TDR | SL280UH135V60D | R-454B | - - - | - - - | - - - | 57500 | 13.8 | 11.7 | No | 215667676 | North | USA | No
EL15KC1-060-230A** | CK40HT-60D+TDR | SL297UH080NV60C | R-454B | - - - | - - - | - - - | 57500 | 13.8 | 11.2 | No | 215667700 | North | USA,Canada | No
EL15KC1-060-230A** | CK40HT-60D+TDR | SLP99UH090XV60C | R-454B | - - - | - - - | - - - | 57500 | 13.8 | 11.5 | No | 215667702 | North | USA,Canada | No
EL15KC1-060-230A** | CK40HT-60D+TDR | SLP99UH135XV60D | R-454B | - - - | - - - | - - - | 57500 | 13.8 | 11.7 | No | 215667678 | North | USA,Canada | No
EL16KC1-018-230A** | CBK45UHET-024-230 | - - - | R-454B | - - - | - - - | - - - | 18000 | 16.5 | 13.8 | Yes | 215659011 | All | USA,Canada | No
EL16KC1-018-230A** | CBK45UHET-036-230 | - - - | R-454B | - - - | - - - | - - - | 18000 | 16.5 | 13.8 | Yes | 215659013 | All | USA,Canada | No
EL16KC1-018-230A** | CBK45UHPT-018-230 | - - - | R-454B | - - - | - - - | - - - | 18000 | 15.5 | 13.2 | Yes | 215659015 | All | USA,Canada | No
EL16KC1-018-230A** | CBK45UHPT-024-230 | - - - | R-454B | - - - | - - - | - - - | 18000 | 16 | 13.4 | Yes | 215659017 | All | USA,Canada | No
EL16KC1-018-230A** | CBK45UHPT-030-230 | - - - | R-454B | - - - | - - - | - - - | 18000 | 14.7 | 12.8 | No | 215659019 | All | USA,Canada | No
EL16KC1-018-230A** | CBK45UHVT-018-230 | - - - | R-454B | - - - | - - - | - - - | 18000 | 16 | 13.8 | Yes | 215659021 | All | USA,Canada | No
EL16KC1-018-230A** | CBK45UHVT-024-230 | - - - | R-454B | - - - | - - - | - - - | 18000 | 16.5 | 13.8 | Yes | 215659023 | All | USA,Canada | No
EL16KC1-018-230A** | CBK45UHVT-030-230 | - - - | R-454B | - - - | - - - | - - - | 18000 | 16 | 13.4 | Yes | 215659025 | All | USA,Canada | No
EL16KC1-018-230A** | CBK47UHET-018-230 | - - - | R-454B | - - - | - - - | - - - | 18000 | 16 | 13.6 | Yes | 215659027 | All | USA,Canada | No
EL16KC1-018-230A** | CBK47UHET-024-230 | - - - | R-454B | - - - | - - - | - - - | 17800 | 16 | 13.4 | Yes | 215659029 | All | USA,Canada | No
EL16KC1-018-230A** | CBK48MVT-018/024-230 | - - - | R-454B | - - - | - - - | - - - | 18000 | 16 | 13.8 | Yes | 215659031 | All | USA,Canada | No
EL16KC1-018-230A** | CBK48MVT-030-230 | - - - | R-454B | - - - | - - - | - - - | 18000 | 16.5 | 14 | Yes | 215659033 | All | USA,Canada | No
EL16KC1-018-230A** | CK40[C,U]T-18/24A+TDR | EL180UH040NE36A | R-454B | - - - | - - - | - - - | 17300 | 14.7 | 12.8 | No | 215658301 | All | USA | No
EL16KC1-018-230A** | CK40[C,U]T-18/24A+TDR | EL180UH060NE36A | R-454B | - - - | - - - | - - - | 17300 | 14.7 | 12.8 | No | 215658302 | All | USA | No
EL16KC1-018-230A** | CK40[C,U]T-18/24A+TDR | EL280UH045E36A | R-454B | - - - | - - - | - - - | 17500 | 14.7 | 12.8 | No | 215658303 | All | USA | No
EL16KC1-018-230A** | CK40[C,U]T-18/24A+TDR | EL280UH070E36A | R-454B | - - - | - - - | - - - | 17400 | 15.2 | 13 | Yes | 215658304 | All | USA | No
EL16KC1-018-230A** | CK40[C,U]T-18/24A+TDR | EL280UH070XE36A | R-454B | - - - | - - - | - - - | 17400 | 15.2 | 13 | Yes | 215658305 | All | USA | No
EL16KC1-018-230A** | CK40[C,U]T-18/24A+TDR | ML180UH030V36A | R-454B | - - - | - - - | - - - | 17500 | 15.2 | 13 | Yes | 215658306 | All | USA | No
EL16KC1-018-230A** | CK40[C,U]T-18/24A+TDR | ML180UH045E36A | R-454B | - - - | - - - | - - - | 17100 | 15.2 | 13 | Yes | 215658307 | All | USA | No
EL16KC1-018-230A** | CK40[C,U]T-18/24A+TDR | ML180UH045V36A | R-454B | - - - | - - - | - - - | 17400 | 15.2 | 13 | Yes | 215658308 | All | USA | No
EL16KC1-018-230A** | CK40[C,U]T-18/24A+TDR | ML180UH045XE36A | R-454B | - - - | - - - | - - - | 17100 | 15.2 | 13 | Yes | 215658309 | All | USA | No
EL16KC1-018-230A** | CK40[C,U]T-18/24A+TDR | ML180UH070E36A | R-454B | - - - | - - - | - - - | 17200 | 15.2 | 13 | Yes | 215658310 | All | USA | No
EL16KC1-018-230A** | CK40[C,U]T-18/24A+TDR | ML180UH070V36A | R-454B | - - - | - - - | - - - | 17500 | 15.2 | 13 | Yes | 215658311 | All | USA | No
EL16KC1-018-230A** | CK40[C,U]T-18/24A+TDR | ML180UH070XE36A | R-454B | - - - | - - - | - - - | 17200 | 15.2 | 13 | Yes | 215658312 | All | USA | No
EL16KC1-018-230A** | CK40[C,U]T-18/24B+TDR | EL196UH030XE36B | R-454B | - - - | - - - | - - - | 17400 | 14.7 | 12.6 | No | 215658314 | All | USA,Canada | No
EL16KC1-018-230A** | CK40[C,U]T-18/24B+TDR | EL196UH045XE36B | R-454B | - - - | - - - | - - - | 17000 | 14.7 | 12.6 | No | 215658316 | All | USA,Canada | No
EL16KC1-018-230A** | CK40[C,U]T-18/24B+TDR | EL196UH070XE36B | R-454B | - - - | - - - | - - - | 17100 | 14.7 | 12.8 | No | 215658317 | All | USA,Canada | No
EL16KC1-018-230A** | CK40[C,U]T-18/24B+TDR | EL280UH045E36A | R-454B | - - - | - - - | - - - | 17500 | 14.7 | 12.8 | No | 215658318 | All | USA | No
EL16KC1-018-230A** | CK40[C,U]T-18/24B+TDR | EL280UH070E36A | R-454B | - - - | - - - | - - - | 17400 | 15.2 | 13 | Yes | 215658319 | All | USA | No
EL16KC1-018-230A** | CK40[C,U]T-18/24B+TDR | EL280UH090E36B | R-454B | - - - | - - - | - - - | 17500 | 15.2 | 13 | Yes | 215658320 | All | USA | No
EL16KC1-018-230A** | CK40[C,U]T-18/24B+TDR | EL297UH045XE36B | R-454B | - - - | - - - | - - - | 17100 | 14.7 | 12.8 | No | 215658321 | All | USA,Canada | No
EL16KC1-018-230A** | CK40[C,U]T-18/24B+TDR | EL297UH070XE36B | R-454B | - - - | - - - | - - - | 17000 | 14.7 | 12.8 | No | 215658322 | All | USA,Canada | No
EL16KC1-018-230A** | CK40[C,U]T-18/24B+TDR | ML180UH070E36B | R-454B | - - - | - - - | - - - | 17100 | 14.7 | 12.8 | No | 215658323 | All | USA | No
EL16KC1-018-230A** | CK40[C,U]T-18/24B+TDR | ML180UH070V36B | R-454B | - - - | - - - | - - - | 17400 | 15.2 | 13 | Yes | 215658324 | All | USA | No
EL16KC1-018-230A** | CK40[C,U]T-18/24B+TDR | ML180UH070XE36B | R-454B | - - - | - - - | - - - | 17100 | 14.7 | 12.8 | No | 215658325 | All | USA | No
EL16KC1-018-230A** | CK40[C,U]T-18/24B+TDR | ML193UH030XE36B | R-454B | - - - | - - - | - - - | 17500 | 15.2 | 12.8 | Yes | 215658326 | All | USA | No
EL16KC1-018-230A** | CK40[C,U]T-18/24B+TDR | ML193UH045XE36B | R-454B | - - - | - - - | - - - | 17300 | 15.2 | 12.8 | Yes | 215658327 | All | USA | No
EL16KC1-018-230A** | CK40[C,U]T-18/24B+TDR | ML193UH070XE36B | R-454B | - - - | - - - | - - - | 17200 | 15.2 | 12.8 | Yes | 215658328 | All | USA | No
EL16KC1-018-230A** | CK40[C,U]T-18/24B+TDR | ML196UH030XE36B | R-454B | - - - | - - - | - - - | 17400 | 14.7 | 12.6 | No | 215658329 | All | USA,Canada | No
EL16KC1-018-230A** | CK40[C,U]T-18/24B+TDR | ML196UH045XE36B | R-454B | - - - | - - - | - - - | 17000 | 14.7 | 12.6 | No | 215658330 | All | USA,Canada | No
EL16KC1-018-230A** | CK40[C,U]T-18/24B+TDR | ML196UH070XE36B | R-454B | - - - | - - - | - - - | 17200 | 15.2 | 12.8 | Yes | 215658331 | All | USA,Canada | No
EL16KC1-018-230A** | CK40[C,U]T-24A+TDR | - - - | R-454B | - - - | - - - | - - - | 17800 | 14.3 | 12.2 | No | 215658344 | All | USA,Canada | No
EL16KC1-018-230A** | CK40[C,U]T-24A+TDR | EL180UH040NE36A | R-454B | - - - | - - - | - - - | 18000 | 16 | 13.6 | Yes | 215658332 | All | USA | No
EL16KC1-018-230A** | CK40[C,U]T-24A+TDR | EL180UH060NE36A | R-454B | - - - | - - - | - - - | 18000 | 16 | 13.6 | Yes | 215658333 | All | USA | No
EL16KC1-018-230A** | CK40[C,U]T-24A+TDR | EL280UH045E36A | R-454B | - - - | - - - | - - - | 18000 | 16 | 13.6 | Yes | 215658334 | All | USA | No
EL16KC1-018-230A** | CK40[C,U]T-24A+TDR | EL280UH070E36A | R-454B | - - - | - - - | - - - | 18000 | 16.5 | 14 | Yes | 215658335 | All | USA | No
EL16KC1-018-230A** | CK40[C,U]T-24A+TDR | EL280UH070XE36A | R-454B | - - - | - - - | - - - | 18000 | 16.5 | 14 | Yes | 215658336 | All | USA | No
EL16KC1-018-230A** | CK40[C,U]T-24A+TDR | ML180UH030V36A | R-454B | - - - | - - - | - - - | 18000 | 16.5 | 14 | Yes | 215658337 | All | USA | No
EL16KC1-018-230A** | CK40[C,U]T-24A+TDR | ML180UH045E36A | R-454B | - - - | - - - | - - - | 18000 | 16.5 | 14 | Yes | 215658338 | All | USA | No
EL16KC1-018-230A** | CK40[C,U]T-24A+TDR | ML180UH045V36A | R-454B | - - - | - - - | - - - | 18000 | 16.5 | 14 | Yes | 215658339 | All | USA | No
EL16KC1-018-230A** | CK40[C,U]T-24A+TDR | ML180UH045XE36A | R-454B | - - - | - - - | - - - | 18000 | 16.5 | 14 | Yes | 215658340 | All | USA | No
EL16KC1-018-230A** | CK40[C,U]T-24A+TDR | ML180UH070E36A | R-454B | - - - | - - - | - - - | 18000 | 16.5 | 14 | Yes | 215658341 | All | USA | No
EL16KC1-018-230A** | CK40[C,U]T-24A+TDR | ML180UH070V36A | R-454B | - - - | - - - | - - - | 18000 | 16.5 | 14 | Yes | 215658342 | All | USA | No
EL16KC1-018-230A** | CK40[C,U]T-24A+TDR | ML180UH070XE36A | R-454B | - - - | - - - | - - - | 18000 | 16.5 | 14 | Yes | 215658343 | All | USA | No
EL16KC1-018-230A** | CK40[C,U]T-24B+TDR | - - - | R-454B | - - - | - - - | - - - | 17600 | 14.3 | 11.7 | No | 215658300 | All | USA,Canada | No
EL16KC1-018-230A** | CK40[C,U]T-24B+TDR | EL180UH080NE48B | R-454B | - - - | - - - | - - - | 18000 | 14.7 | 12.6 | No | 215658345 | All | USA | No
EL16KC1-018-230A** | CK40[C,U]T-24B+TDR | EL195UH040NE36B | R-454B | - - - | - - - | - - - | 18000 | 16 | 13.6 | Yes | 215658346 | All | USA | No
EL16KC1-018-230A** | CK40[C,U]T-24B+TDR | EL196UH030XE36B | R-454B | - - - | - - - | - - - | 18000 | 15.5 | 13.4 | Yes | 215658348 | All | USA,Canada | No
EL16KC1-018-230A** | CK40[C,U]T-24B+TDR | EL196UH045XE36B | R-454B | - - - | - - - | - - - | 18000 | 16 | 13.6 | Yes | 215658350 | All | USA,Canada | No
EL16KC1-018-230A** | CK40[C,U]T-24B+TDR | EL196UH070XE36B | R-454B | - - - | - - - | - - - | 18000 | 16 | 13.8 | Yes | 215658351 | All | USA,Canada | No
EL16KC1-018-230A** | CK40[C,U]T-24B+TDR | EL280UH045E36A | R-454B | - - - | - - - | - - - | 18000 | 16 | 13.6 | Yes | 215658352 | All | USA | No
EL16KC1-018-230A** | CK40[C,U]T-24B+TDR | EL280UH070E36A | R-454B | - - - | - - - | - - - | 18000 | 16.5 | 14 | Yes | 215658353 | All | USA | No
EL16KC1-018-230A** | CK40[C,U]T-24B+TDR | EL280UH090E36B | R-454B | - - - | - - - | - - - | 18000 | 16.5 | 14 | Yes | 215658354 | All | USA | No
EL16KC1-018-230A** | CK40[C,U]T-24B+TDR | EL280UH090E48B | R-454B | - - - | - - - | - - - | 18000 | 15.2 | 13 | Yes | 215658355 | All | USA | No
EL16KC1-018-230A** | CK40[C,U]T-24B+TDR | EL280UH090XE48B | R-454B | - - - | - - - | - - - | 18000 | 15.2 | 13 | Yes | 215658356 | All | USA | No
EL16KC1-018-230A** | CK40[C,U]T-24B+TDR | EL297UH045XE36B | R-454B | - - - | - - - | - - - | 18000 | 16.5 | 13.8 | Yes | 215658357 | All | USA,Canada | No
EL16KC1-018-230A** | CK40[C,U]T-24B+TDR | EL297UH070XE36B | R-454B | - - - | - - - | - - - | 18000 | 16 | 13.8 | Yes | 215658358 | All | USA,Canada | No
EL16KC1-018-230A** | CK40[C,U]T-24B+TDR | ML180UH070E36B | R-454B | - - - | - - - | - - - | 18000 | 16.5 | 14 | Yes | 215658359 | All | USA | No
EL16KC1-018-230A** | CK40[C,U]T-24B+TDR | ML180UH070V36B | R-454B | - - - | - - - | - - - | 18000 | 16.5 | 14 | Yes | 215658360 | All | USA | No
EL16KC1-018-230A** | CK40[C,U]T-24B+TDR | ML180UH070XE36B | R-454B | - - - | - - - | - - - | 18000 | 16.5 | 14 | Yes | 215658361 | All | USA | No
EL16KC1-018-230A** | CK40[C,U]T-24B+TDR | ML180UH090E48B | R-454B | - - - | - - - | - - - | 18000 | 15.2 | 13 | Yes | 215658362 | All | USA | No
EL16KC1-018-230A** | CK40[C,U]T-24B+TDR | ML180UH090XE48B | R-454B | - - - | - - - | - - - | 18000 | 15.2 | 13 | Yes | 215658363 | All | USA | No
EL16KC1-018-230A** | CK40[C,U]T-24B+TDR | ML193UH030XE36B | R-454B | - - - | - - - | - - - | 18000 | 16 | 13.8 | Yes | 215658364 | All | USA | No
EL16KC1-018-230A** | CK40[C,U]T-24B+TDR | ML193UH045XE36B | R-454B | - - - | - - - | - - - | 18000 | 16.5 | 13.8 | Yes | 215658365 | All | USA | No
EL16KC1-018-230A** | CK40[C,U]T-24B+TDR | ML193UH070XE36B | R-454B | - - - | - - - | - - - | 18000 | 16.5 | 14 | Yes | 215658366 | All | USA | No
EL16KC1-018-230A** | CK40[C,U]T-24B+TDR | ML196UH030XE36B | R-454B | - - - | - - - | - - - | 18000 | 15.5 | 13.4 | Yes | 215658367 | All | USA,Canada | No
EL16KC1-018-230A** | CK40[C,U]T-24B+TDR | ML196UH045XE36B | R-454B | - - - | - - - | - - - | 18000 | 16 | 13.6 | Yes | 215658368 | All | USA,Canada | No
EL16KC1-018-230A** | CK40[C,U]T-24B+TDR | ML196UH070XE36B | R-454B | - - - | - - - | - - - | 18000 | 16.5 | 13.8 | Yes | 215658369 | All | USA,Canada | No
EL16KC1-018-230A** | CK40[C,U]T-24B+TDR | ML196UH070XE48B | R-454B | - - - | - - - | - - - | 18000 | 14.3 | 12.2 | No | 215658370 | All | USA,Canada | No
EL16KC1-018-230A** | CK40[C,U]T-24B+TDR | ML296UH045XV36B | R-454B | - - - | - - - | - - - | 18000 | 16 | 13.5 | Yes | 217165831 | All | USA,Canada | No
EL16KC1-018-230A** | CK40[C,U]T-30/36A+TDR | EL180UH040NE36A | R-454B | - - - | - - - | - - - | 17800 | 15.5 | 13 | Yes | 215658371 | All | USA | No
EL16KC1-018-230A** | CK40[C,U]T-30/36A+TDR | EL180UH060NE36A | R-454B | - - - | - - - | - - - | 17800 | 15.5 | 13 | Yes | 215658372 | All | USA | No
EL16KC1-018-230A** | CK40[C,U]T-30/36A+TDR | EL280UH045E36A | R-454B | - - - | - - - | - - - | 17800 | 15.2 | 13 | Yes | 215658373 | All | USA | No
EL16KC1-018-230A** | CK40[C,U]T-30/36A+TDR | EL280UH070E36A | R-454B | - - - | - - - | - - - | 17800 | 15.5 | 13.4 | Yes | 215658374 | All | USA | No
EL16KC1-018-230A** | CK40[C,U]T-30/36A+TDR | EL280UH070XE36A | R-454B | - - - | - - - | - - - | 17800 | 15.5 | 13.4 | Yes | 215658375 | All | USA | No
EL16KC1-018-230A** | CK40[C,U]T-30/36A+TDR | ML180UH030V36A | R-454B | - - - | - - - | - - - | 17800 | 15.5 | 13.4 | Yes | 215658376 | All | USA | No
EL16KC1-018-230A** | CK40[C,U]T-30/36A+TDR | ML180UH045E36A | R-454B | - - - | - - - | - - - | 17500 | 15.5 | 13.2 | Yes | 215658377 | All | USA | No
EL16KC1-018-230A** | CK40[C,U]T-30/36A+TDR | ML180UH045V36A | R-454B | - - - | - - - | - - - | 17700 | 15.5 | 13.2 | Yes | 215658378 | All | USA | No
EL16KC1-018-230A** | CK40[C,U]T-30/36A+TDR | ML180UH045XE36A | R-454B | - - - | - - - | - - - | 17500 | 15.5 | 13.2 | Yes | 215658379 | All | USA | No
EL16KC1-018-230A** | CK40[C,U]T-30/36A+TDR | ML180UH070E36A | R-454B | - - - | - - - | - - - | 17600 | 15.5 | 13.2 | Yes | 215658380 | All | USA | No
EL16KC1-018-230A** | CK40[C,U]T-30/36A+TDR | ML180UH070V36A | R-454B | - - - | - - - | - - - | 17800 | 15.5 | 13.4 | Yes | 215658381 | All | USA | No
EL16KC1-018-230A** | CK40[C,U]T-30/36A+TDR | ML180UH070XE36A | R-454B | - - - | - - - | - - - | 17500 | 15.5 | 13.2 | Yes | 215658382 | All | USA | No
EL16KC1-018-230A** | CK40[C,U]T-30/36B+TDR | EL195UH040NE36B | R-454B | - - - | - - - | - - - | 17700 | 15.5 | 13 | Yes | 215658383 | All | USA | No
EL16KC1-018-230A** | CK40[C,U]T-30/36B+TDR | EL196UH030XE36B | R-454B | - - - | - - - | - - - | 17700 | 14.7 | 12.8 | No | 215658385 | All | USA,Canada | No
EL16KC1-018-230A** | CK40[C,U]T-30/36B+TDR | EL196UH045XE36B | R-454B | - - - | - - - | - - - | 17400 | 15.2 | 13 | Yes | 215658387 | All | USA,Canada | No
EL16KC1-018-230A** | CK40[C,U]T-30/36B+TDR | EL196UH070XE36B | R-454B | - - - | - - - | - - - | 17500 | 15.5 | 13 | Yes | 215658388 | All | USA,Canada | No
EL16KC1-018-230A** | CK40[C,U]T-30/36B+TDR | EL280UH045E36A | R-454B | - - - | - - - | - - - | 17800 | 15.2 | 13 | Yes | 215658389 | All | USA | No
EL16KC1-018-230A** | CK40[C,U]T-30/36B+TDR | EL280UH070E36A | R-454B | - - - | - - - | - - - | 17900 | 15.5 | 13.4 | Yes | 215658390 | All | USA | No
EL16KC1-018-230A** | CK40[C,U]T-30/36B+TDR | EL280UH070XE36A | R-454B | - - - | - - - | - - - | 17900 | 15.5 | 13.4 | Yes | 215658391 | All | USA | No
EL16KC1-018-230A** | CK40[C,U]T-30/36B+TDR | EL280UH090E36B | R-454B | - - - | - - - | - - - | 17900 | 15.5 | 13.4 | Yes | 215658392 | All | USA | No
EL16KC1-018-230A** | CK40[C,U]T-30/36B+TDR | EL280UH090E48B | R-454B | - - - | - - - | - - - | 17600 | 14.3 | 12.4 | No | 215658393 | All | USA | No
EL16KC1-018-230A** | CK40[C,U]T-30/36B+TDR | EL280UH090XE48B | R-454B | - - - | - - - | - - - | 17600 | 14.3 | 12.4 | No | 215658394 | All | USA | No
EL16KC1-018-230A** | CK40[C,U]T-30/36B+TDR | EL297UH045XE36B | R-454B | - - - | - - - | - - - | 17600 | 15.5 | 13.2 | Yes | 215658395 | All | USA,Canada | No
EL16KC1-018-230A** | CK40[C,U]T-30/36B+TDR | EL297UH070XE36B | R-454B | - - - | - - - | - - - | 17700 | 15.5 | 13.2 | Yes | 215658396 | All | USA,Canada | No
EL16KC1-018-230A** | CK40[C,U]T-30/36B+TDR | ML180UH070E36B | R-454B | - - - | - - - | - - - | 17600 | 15.5 | 13.2 | Yes | 215658397 | All | USA | No
EL16KC1-018-230A** | CK40[C,U]T-30/36B+TDR | ML180UH070V36B | R-454B | - - - | - - - | - - - | 17700 | 15.5 | 13.4 | Yes | 215658398 | All | USA | No
EL16KC1-018-230A** | CK40[C,U]T-30/36B+TDR | ML180UH070XE36B | R-454B | - - - | - - - | - - - | 17600 | 15.5 | 13.2 | Yes | 215658399 | All | USA | No
EL16KC1-018-230A** | CK40[C,U]T-30/36B+TDR | ML180UH090E48B | R-454B | - - - | - - - | - - - | 17600 | 14.3 | 12.4 | No | 215658400 | All | USA | No
EL16KC1-018-230A** | CK40[C,U]T-30/36B+TDR | ML180UH090XE48B | R-454B | - - - | - - - | - - - | 17600 | 14.3 | 12.4 | No | 215658401 | All | USA | No
EL16KC1-018-230A** | CK40[C,U]T-30/36B+TDR | ML193UH030XE36B | R-454B | - - - | - - - | - - - | 17800 | 15.5 | 13 | Yes | 215658402 | All | USA | No
EL16KC1-018-230A** | CK40[C,U]T-30/36B+TDR | ML193UH045XE36B | R-454B | - - - | - - - | - - - | 17800 | 15.5 | 13.2 | Yes | 215658403 | All | USA | No
EL16KC1-018-230A** | CK40[C,U]T-30/36B+TDR | ML193UH070XE36B | R-454B | - - - | - - - | - - - | 17700 | 15.5 | 13.2 | Yes | 215658404 | All | USA | No
EL16KC1-018-230A** | CK40[C,U]T-30/36B+TDR | ML196UH030XE36B | R-454B | - - - | - - - | - - - | 17700 | 14.7 | 12.8 | No | 215658405 | All | USA,Canada | No
EL16KC1-018-230A** | CK40[C,U]T-30/36B+TDR | ML196UH045XE36B | R-454B | - - - | - - - | - - - | 17400 | 15.2 | 13 | Yes | 215658406 | All | USA,Canada | No
EL16KC1-018-230A** | CK40[C,U]T-30/36B+TDR | ML196UH070XE36B | R-454B | - - - | - - - | - - - | 17800 | 15.5 | 13.4 | Yes | 215658407 | All | USA,Canada | No
EL16KC1-018-230A** | CK40[C,U]T-30/36C+TDR | EL297UH090XE48C | R-454B | - - - | - - - | - - - | 17600 | 14.3 | 12.4 | No | 215658408 | All | USA,Canada | No
EL16KC1-018-230A** | CK40[C,U]T-30/36C+TDR | ML193UH090XE36C | R-454B | - - - | - - - | - - - | 17800 | 15.5 | 13.4 | Yes | 215658409 | All | USA | No
EL16KC1-018-230A** | CK40[C,U]T-30/36C+TDR | ML193UH110XE48C | R-454B | - - - | - - - | - - - | 17700 | 14.7 | 12.8 | No | 215658410 | All | USA | No
EL16KC1-018-230A** | CK40[C,U]T-30/36C+TDR | ML196UH090XE36C | R-454B | - - - | - - - | - - - | 17800 | 15.5 | 13.2 | Yes | 215658411 | All | USA,Canada | No
EL16KC1-018-230A** | CK40[C,U]T-30A+TDR | - - - | R-454B | - - - | - - - | - - - | 17900 | 14.3 | 12.2 | No | 215658424 | All | USA,Canada | No
EL16KC1-018-230A** | CK40[C,U]T-30A+TDR | EL180UH040NE36A | R-454B | - - - | - - - | - - - | 18000 | 16 | 13.8 | Yes | 215658412 | All | USA | No
EL16KC1-018-230A** | CK40[C,U]T-30A+TDR | EL180UH060NE36A | R-454B | - - - | - - - | - - - | 18000 | 16 | 13.8 | Yes | 215658413 | All | USA | No
EL16KC1-018-230A** | CK40[C,U]T-30A+TDR | EL280UH045E36A | R-454B | - - - | - - - | - - - | 18000 | 16 | 13.8 | Yes | 215658414 | All | USA | No
EL16KC1-018-230A** | CK40[C,U]T-30A+TDR | EL280UH070E36A | R-454B | - - - | - - - | - - - | 18000 | 16.5 | 14 | Yes | 215658415 | All | USA | No
EL16KC1-018-230A** | CK40[C,U]T-30A+TDR | EL280UH070XE36A | R-454B | - - - | - - - | - - - | 18000 | 16.5 | 14 | Yes | 215658416 | All | USA | No
EL16KC1-018-230A** | CK40[C,U]T-30A+TDR | ML180UH030V36A | R-454B | - - - | - - - | - - - | 18000 | 16.5 | 14 | Yes | 215658417 | All | USA | No
EL16KC1-018-230A** | CK40[C,U]T-30A+TDR | ML180UH045E36A | R-454B | - - - | - - - | - - - | 18000 | 16.5 | 14 | Yes | 215658418 | All | USA | No
EL16KC1-018-230A** | CK40[C,U]T-30A+TDR | ML180UH045V36A | R-454B | - - - | - - - | - - - | 18000 | 16.5 | 14 | Yes | 215658419 | All | USA | No
EL16KC1-018-230A** | CK40[C,U]T-30A+TDR | ML180UH045XE36A | R-454B | - - - | - - - | - - - | 18000 | 16.5 | 14 | Yes | 215658420 | All | USA | No
EL16KC1-018-230A** | CK40[C,U]T-30A+TDR | ML180UH070E36A | R-454B | - - - | - - - | - - - | 18000 | 16.5 | 14 | Yes | 215658421 | All | USA | No
EL16KC1-018-230A** | CK40[C,U]T-30A+TDR | ML180UH070V36A | R-454B | - - - | - - - | - - - | 18000 | 16.5 | 14 | Yes | 215658422 | All | USA | No
EL16KC1-018-230A** | CK40[C,U]T-30A+TDR | ML180UH070XE36A | R-454B | - - - | - - - | - - - | 18000 | 16.5 | 14 | Yes | 215658423 | All | USA | No
EL16KC1-018-230A** | CK40[C,U]T-30B+TDR | - - - | R-454B | - - - | - - - | - - - | 17900 | 14.3 | 12.2 | No | 215658464 | All | USA,Canada | No
EL16KC1-018-230A** | CK40[C,U]T-30B+TDR | EL180UH080NE48B | R-454B | - - - | - - - | - - - | 18000 | 14.7 | 12.6 | No | 215658425 | All | USA | No
EL16KC1-018-230A** | CK40[C,U]T-30B+TDR | EL195UH040NE36B | R-454B | - - - | - - - | - - - | 18000 | 16.5 | 13.8 | Yes | 215658426 | All | USA | No
EL16KC1-018-230A** | CK40[C,U]T-30B+TDR | EL196UH030XE36B | R-454B | - - - | - - - | - - - | 18000 | 16 | 13.4 | Yes | 215658428 | All | USA,Canada | No
EL16KC1-018-230A** | CK40[C,U]T-30B+TDR | EL196UH045XE36B | R-454B | - - - | - - - | - - - | 18000 | 16 | 13.8 | Yes | 215658430 | All | USA,Canada | No
EL16KC1-018-230A** | CK40[C,U]T-30B+TDR | EL196UH070XE36B | R-454B | - - - | - - - | - - - | 18000 | 16.5 | 13.8 | Yes | 215658431 | All | USA,Canada | No
EL16KC1-018-230A** | CK40[C,U]T-30B+TDR | EL280UH045E36A | R-454B | - - - | - - - | - - - | 18000 | 16 | 13.8 | Yes | 215658432 | All | USA | No
EL16KC1-018-230A** | CK40[C,U]T-30B+TDR | EL280UH070E36A | R-454B | - - - | - - - | - - - | 18000 | 16.5 | 14 | Yes | 215658433 | All | USA | No
EL16KC1-018-230A** | CK40[C,U]T-30B+TDR | EL280UH090E36B | R-454B | - - - | - - - | - - - | 18000 | 16.5 | 14.2 | Yes | 215658434 | All | USA | No
EL16KC1-018-230A** | CK40[C,U]T-30B+TDR | EL280UH090E48B | R-454B | - - - | - - - | - - - | 18000 | 15.2 | 13 | Yes | 215658435 | All | USA | No
EL16KC1-018-230A** | CK40[C,U]T-30B+TDR | EL280UH090XE48B | R-454B | - - - | - - - | - - - | 18000 | 15.2 | 13 | Yes | 215658436 | All | USA | No
EL16KC1-018-230A** | CK40[C,U]T-30B+TDR | EL297UH045XE36B | R-454B | - - - | - - - | - - - | 18000 | 16.5 | 14 | Yes | 215658437 | All | USA,Canada | No
EL16KC1-018-230A** | CK40[C,U]T-30B+TDR | EL297UH070XE36B | R-454B | - - - | - - - | - - - | 18000 | 16.5 | 14 | Yes | 215658438 | All | USA,Canada | No
EL16KC1-018-230A** | CK40[C,U]T-30B+TDR | ML180UH070E36B | R-454B | - - - | - - - | - - - | 18000 | 16.5 | 14 | Yes | 215658440 | All | USA | No
EL16KC1-018-230A** | CK40[C,U]T-30B+TDR | ML180UH070V36B | R-454B | - - - | - - - | - - - | 18000 | 16.8 | 14.2 | Yes | 215658442 | All | USA | No
EL16KC1-018-230A** | CK40[C,U]T-30B+TDR | ML180UH070XE36B | R-454B | - - - | - - - | - - - | 18000 | 16.5 | 14 | Yes | 215658444 | All | USA | No
EL16KC1-018-230A** | CK40[C,U]T-30B+TDR | ML180UH090E48B | R-454B | - - - | - - - | - - - | 18000 | 15.2 | 13 | Yes | 215658446 | All | USA | No
EL16KC1-018-230A** | CK40[C,U]T-30B+TDR | ML180UH090XE48B | R-454B | - - - | - - - | - - - | 18000 | 15.2 | 13 | Yes | 215658448 | All | USA | No
EL16KC1-018-230A** | CK40[C,U]T-30B+TDR | ML193UH030XE36B | R-454B | - - - | - - - | - - - | 18000 | 16 | 13.8 | Yes | 215658450 | All | USA | No
EL16KC1-018-230A** | CK40[C,U]T-30B+TDR | ML193UH045XE36B | R-454B | - - - | - - - | - - - | 18000 | 16.5 | 14 | Yes | 215658452 | All | USA | No
EL16KC1-018-230A** | CK40[C,U]T-30B+TDR | ML193UH070XE36B | R-454B | - - - | - - - | - - - | 18000 | 16.5 | 14 | Yes | 215658454 | All | USA | No
EL16KC1-018-230A** | CK40[C,U]T-30B+TDR | ML196UH030XE36B | R-454B | - - - | - - - | - - - | 18000 | 16 | 13.4 | Yes | 215658456 | All | USA,Canada | No
EL16KC1-018-230A** | CK40[C,U]T-30B+TDR | ML196UH045XE36B | R-454B | - - - | - - - | - - - | 18000 | 16 | 13.8 | Yes | 215658458 | All | USA,Canada | No
EL16KC1-018-230A** | CK40[C,U]T-30B+TDR | ML196UH070XE36B | R-454B | - - - | - - - | - - - | 18000 | 16.5 | 14 | Yes | 215658460 | All | USA,Canada | No
EL16KC1-018-230A** | CK40[C,U]T-30B+TDR | ML196UH070XE48B | R-454B | - - - | - - - | - - - | 18000 | 14.3 | 12.4 | No | 215658462 | All | USA,Canada | No
EL16KC1-018-230A** | CK40[C,U]T-36A+TDR | - - - | R-454B | - - - | - - - | - - - | 18000 | 14.3 | 12.4 | No | 215658490 | All | USA,Canada | No
EL16KC1-018-230A** | CK40[C,U]T-36A+TDR | EL180UH040NE36A | R-454B | - - - | - - - | - - - | 18000 | 16.5 | 14 | Yes | 215658466 | All | USA | No
EL16KC1-018-230A** | CK40[C,U]T-36A+TDR | EL180UH060NE36A | R-454B | - - - | - - - | - - - | 18000 | 16.5 | 14 | Yes | 215658468 | All | USA | No
EL16KC1-018-230A** | CK40[C,U]T-36A+TDR | EL280UH045E36A | R-454B | - - - | - - - | - - - | 18000 | 16 | 13.8 | Yes | 215658470 | All | USA | No
EL16KC1-018-230A** | CK40[C,U]T-36A+TDR | EL280UH070E36A | R-454B | - - - | - - - | - - - | 18000 | 16.8 | 14.2 | Yes | 215658472 | All | USA | No
EL16KC1-018-230A** | CK40[C,U]T-36A+TDR | EL280UH070XE36A | R-454B | - - - | - - - | - - - | 18000 | 16.8 | 14.2 | Yes | 215658474 | All | USA | No
EL16KC1-018-230A** | CK40[C,U]T-36A+TDR | ML180UH030V36A | R-454B | - - - | - - - | - - - | 18000 | 16.8 | 14.2 | Yes | 215658476 | All | USA | No
EL16KC1-018-230A** | CK40[C,U]T-36A+TDR | ML180UH045E36A | R-454B | - - - | - - - | - - - | 18000 | 16.5 | 14 | Yes | 215658478 | All | USA | No
EL16KC1-018-230A** | CK40[C,U]T-36A+TDR | ML180UH045V36A | R-454B | - - - | - - - | - - - | 18000 | 16.5 | 14 | Yes | 215658480 | All | USA | No
EL16KC1-018-230A** | CK40[C,U]T-36A+TDR | ML180UH045XE36A | R-454B | - - - | - - - | - - - | 18000 | 16.5 | 14 | Yes | 215658482 | All | USA | No
EL16KC1-018-230A** | CK40[C,U]T-36A+TDR | ML180UH070E36A | R-454B | - - - | - - - | - - - | 18000 | 16.5 | 14 | Yes | 215658484 | All | USA | No
EL16KC1-018-230A** | CK40[C,U]T-36A+TDR | ML180UH070V36A | R-454B | - - - | - - - | - - - | 18000 | 16.8 | 14.2 | Yes | 215658486 | All | USA | No
EL16KC1-018-230A** | CK40[C,U]T-36A+TDR | ML180UH070XE36A | R-454B | - - - | - - - | - - - | 18000 | 16.5 | 14 | Yes | 215658488 | All | USA | No
EL16KC1-018-230A** | CK40[C,U]T-36B+TDR | - - - | R-454B | - - - | - - - | - - - | 18000 | 14.3 | 12.4 | No | 215658546 | All | USA,Canada | No
EL16KC1-018-230A** | CK40[C,U]T-36B+TDR | EL180UH060NE36A | R-454B | - - - | - - - | - - - | 18000 | 16 | 13.8 | Yes | 215658492 | All | USA | No
EL16KC1-018-230A** | CK40[C,U]T-36B+TDR | EL180UH080NE48B | R-454B | - - - | - - - | - - - | 18000 | 14.7 | 12.8 | No | 215658494 | All | USA | No
EL16KC1-018-230A** | CK40[C,U]T-36B+TDR | EL195UH040NE36B | R-454B | - - - | - - - | - - - | 18000 | 16.5 | 14 | Yes | 215658496 | All | USA | No
EL16KC1-018-230A** | CK40[C,U]T-36B+TDR | EL196UH030XE36B | R-454B | - - - | - - - | - - - | 18000 | 16 | 13.6 | Yes | 215658500 | All | USA,Canada | No
EL16KC1-018-230A** | CK40[C,U]T-36B+TDR | EL196UH045XE36B | R-454B | - - - | - - - | - - - | 18000 | 16 | 13.8 | Yes | 215658504 | All | USA,Canada | No
EL16KC1-018-230A** | CK40[C,U]T-36B+TDR | EL196UH070XE36B | R-454B | - - - | - - - | - - - | 18000 | 16.5 | 13.8 | Yes | 215658506 | All | USA,Canada | No
EL16KC1-018-230A** | CK40[C,U]T-36B+TDR | EL280UH045E36A | R-454B | - - - | - - - | - - - | 18000 | 16 | 13.8 | Yes | 215658508 | All | USA | No
EL16KC1-018-230A** | CK40[C,U]T-36B+TDR | EL280UH070E36A | R-454B | - - - | - - - | - - - | 18000 | 16.8 | 14.2 | Yes | 215658510 | All | USA | No
EL16KC1-018-230A** | CK40[C,U]T-36B+TDR | EL280UH090E36B | R-454B | - - - | - - - | - - - | 18000 | 17 | 14.2 | Yes | 215658512 | All | USA | Yes
EL16KC1-018-230A** | CK40[C,U]T-36B+TDR | EL280UH090E48B | R-454B | - - - | - - - | - - - | 18000 | 15.5 | 13.2 | Yes | 215658514 | All | USA | No
EL16KC1-018-230A** | CK40[C,U]T-36B+TDR | EL280UH090XE48B | R-454B | - - - | - - - | - - - | 18000 | 15.5 | 13.2 | Yes | 215658516 | All | USA | No
EL16KC1-018-230A** | CK40[C,U]T-36B+TDR | EL297UH045XE36B | R-454B | - - - | - - - | - - - | 18000 | 16.5 | 14 | Yes | 215658518 | All | USA,Canada | No
EL16KC1-018-230A** | CK40[C,U]T-36B+TDR | EL297UH070XE36B | R-454B | - - - | - - - | - - - | 18000 | 16.5 | 13.8 | Yes | 215658520 | All | USA,Canada | No
EL16KC1-018-230A** | CK40[C,U]T-36B+TDR | ML180UH070E36B | R-454B | - - - | - - - | - - - | 18000 | 16.5 | 14 | Yes | 215658522 | All | USA | No
EL16KC1-018-230A** | CK40[C,U]T-36B+TDR | ML180UH070V36B | R-454B | - - - | - - - | - - - | 18000 | 16.8 | 14.2 | Yes | 215658524 | All | USA | No
EL16KC1-018-230A** | CK40[C,U]T-36B+TDR | ML180UH070XE36B | R-454B | - - - | - - - | - - - | 18000 | 16.5 | 14 | Yes | 215658526 | All | USA | No
EL16KC1-018-230A** | CK40[C,U]T-36B+TDR | ML180UH090E48B | R-454B | - - - | - - - | - - - | 18000 | 15.5 | 13.2 | Yes | 215658528 | All | USA | No
EL16KC1-018-230A** | CK40[C,U]T-36B+TDR | ML180UH090XE48B | R-454B | - - - | - - - | - - - | 18000 | 15.5 | 13.2 | Yes | 215658530 | All | USA | No
EL16KC1-018-230A** | CK40[C,U]T-36B+TDR | ML193UH030XE36B | R-454B | - - - | - - - | - - - | 18000 | 16.5 | 14 | Yes | 215658531 | All | USA | No
EL16KC1-018-230A** | CK40[C,U]T-36B+TDR | ML193UH045XE36B | R-454B | - - - | - - - | - - - | 18000 | 16.5 | 14 | Yes | 215658534 | All | USA | No
EL16KC1-018-230A** | CK40[C,U]T-36B+TDR | ML193UH070XE36B | R-454B | - - - | - - - | - - - | 18000 | 16.5 | 14 | Yes | 215658535 | All | USA | No
EL16KC1-018-230A** | CK40[C,U]T-36B+TDR | ML196UH030XE36B | R-454B | - - - | - - - | - - - | 18000 | 16 | 13.6 | Yes | 215658537 | All | USA,Canada | No
EL16KC1-018-230A** | CK40[C,U]T-36B+TDR | ML196UH045XE36B | R-454B | - - - | - - - | - - - | 18000 | 16 | 13.8 | Yes | 215658540 | All | USA,Canada | No
EL16KC1-018-230A** | CK40[C,U]T-36B+TDR | ML196UH070XE36B | R-454B | - - - | - - - | - - - | 18000 | 16.5 | 14 | Yes | 215658542 | All | USA,Canada | No
EL16KC1-018-230A** | CK40[C,U]T-36B+TDR | ML196UH070XE48B | R-454B | - - - | - - - | - - - | 18000 | 14.3 | 12.4 | No | 215658543 | All | USA,Canada | No
EL16KC1-018-230A** | CK40DT-24A+TDR | ML180DF045E36A | R-454B | - - - | - - - | - - - | 17700 | 15.5 | 13.4 | Yes | 215658548 | All | USA | No
EL16KC1-018-230A** | CK40DT-24A+TDR | ML180DF070E36A | R-454B | - - - | - - - | - - - | 18000 | 15.5 | 13.4 | Yes | 215658550 | All | USA | No
EL16KC1-018-230A** | CK40DT-24B+TDR | EL297DF070XE48B | R-454B | - - - | - - - | - - - | 17800 | 15.5 | 13.2 | Yes | 215658552 | All | USA,Canada | No
EL16KC1-018-230A** | CK40DT-24B+TDR | ML180DF070E36B | R-454B | - - - | - - - | - - - | 17700 | 15.5 | 13.2 | Yes | 215658554 | All | USA | No
EL16KC1-018-230A** | CK40DT-24B+TDR | ML193DF045XE36B | R-454B | - - - | - - - | - - - | 18000 | 16 | 13.6 | Yes | 215658556 | All | USA | No
EL16KC1-018-230A** | CK40DT-24B+TDR | ML193DF070XE36B | R-454B | - - - | - - - | - - - | 18000 | 16 | 13.6 | Yes | 215658558 | All | USA | No
EL16KC1-018-230A** | CK40DT-24B+TDR | ML196DF045XE36B | R-454B | - - - | - - - | - - - | 17900 | 16 | 13.4 | Yes | 215658560 | All | USA,Canada | No
EL16KC1-018-230A** | CK40DT-24B+TDR | ML196DF070XE48B | R-454B | - - - | - - - | - - - | 18000 | 15.5 | 13.2 | Yes | 215658562 | All | USA,Canada | No
EL16KC1-018-230A** | CK40DT-30/36C+TDR | EL297DF090XE48C | R-454B | - - - | - - - | - - - | 18000 | 14.7 | 12.8 | No | 215658564 | All | USA,Canada | No
EL16KC1-018-230A** | CK40DT-30/36C+TDR | ML193DF090XE48C | R-454B | - - - | - - - | - - - | 18000 | 15.2 | 13 | Yes | 215658566 | All | USA | No
EL16KC1-018-230A** | CK40DT-30/36C+TDR | ML196DF090XE48C | R-454B | - - - | - - - | - - - | 18000 | 15.2 | 13 | Yes | 215658568 | All | USA,Canada | No
EL16KC1-018-230A** | CK40HT-18A+TDR | EL180UH040NE36A | R-454B | - - - | - - - | - - - | 18000 | 15.5 | 13.4 | Yes | 215658570 | All | USA | No
EL16KC1-018-230A** | CK40HT-18A+TDR | EL180UH060NE36A | R-454B | - - - | - - - | - - - | 18000 | 15.5 | 13.4 | Yes | 215658572 | All | USA | No
EL16KC1-018-230A** | CK40HT-18A+TDR | EL280UH045E36A | R-454B | - - - | - - - | - - - | 18000 | 15.5 | 13.2 | Yes | 215658574 | All | USA | No
EL16KC1-018-230A** | CK40HT-18A+TDR | EL280UH070E36A | R-454B | - - - | - - - | - - - | 18000 | 16 | 13.6 | Yes | 215658576 | All | USA | No
EL16KC1-018-230A** | CK40HT-18A+TDR | EL280UH070XE36A | R-454B | - - - | - - - | - - - | 18000 | 16 | 13.6 | Yes | 215658578 | All | USA | No
EL16KC1-018-230A** | CK40HT-18A+TDR | ML180UH030V36A | R-454B | - - - | - - - | - - - | 18000 | 16 | 13.6 | Yes | 215658580 | All | USA | No
EL16KC1-018-230A** | CK40HT-18A+TDR | ML180UH045E36A | R-454B | - - - | - - - | - - - | 17900 | 16 | 13.6 | Yes | 215658582 | All | USA | No
EL16KC1-018-230A** | CK40HT-18A+TDR | ML180UH045V36A | R-454B | - - - | - - - | - - - | 18000 | 16 | 13.6 | Yes | 215658584 | All | USA | No
EL16KC1-018-230A** | CK40HT-18A+TDR | ML180UH045XE36A | R-454B | - - - | - - - | - - - | 17900 | 16 | 13.6 | Yes | 215658586 | All | USA | No
EL16KC1-018-230A** | CK40HT-18A+TDR | ML180UH070E36A | R-454B | - - - | - - - | - - - | 18000 | 16 | 13.6 | Yes | 215658588 | All | USA | No
EL16KC1-018-230A** | CK40HT-18A+TDR | ML180UH070V36A | R-454B | - - - | - - - | - - - | 18000 | 16 | 13.6 | Yes | 215658590 | All | USA | No
EL16KC1-018-230A** | CK40HT-18A+TDR | ML180UH070XE36A | R-454B | - - - | - - - | - - - | 17900 | 16 | 13.4 | Yes | 215658592 | All | USA | No
EL16KC1-018-230A** | CK40HT-24A+TDR | - - - | R-454B | - - - | - - - | - - - | 17800 | 14.3 | 12.2 | No | 215658618 | All | USA,Canada | No
EL16KC1-018-230A** | CK40HT-24A+TDR | EL180UH040NE36A | R-454B | - - - | - - - | - - - | 18000 | 16 | 13.6 | Yes | 215658594 | All | USA | No
EL16KC1-018-230A** | CK40HT-24A+TDR | EL180UH060NE36A | R-454B | - - - | - - - | - - - | 18000 | 16 | 13.6 | Yes | 215658596 | All | USA | No
EL16KC1-018-230A** | CK40HT-24A+TDR | EL280UH045E36A | R-454B | - - - | - - - | - - - | 18000 | 16 | 13.6 | Yes | 215658598 | All | USA | No
EL16KC1-018-230A** | CK40HT-24A+TDR | EL280UH070E36A | R-454B | - - - | - - - | - - - | 18000 | 16.5 | 14 | Yes | 215658600 | All | USA | No
EL16KC1-018-230A** | CK40HT-24A+TDR | EL280UH070XE36A | R-454B | - - - | - - - | - - - | 18000 | 16.5 | 14 | Yes | 215658602 | All | USA | No
EL16KC1-018-230A** | CK40HT-24A+TDR | ML180UH030V36A | R-454B | - - - | - - - | - - - | 18000 | 16.5 | 14 | Yes | 215658604 | All | USA | No
EL16KC1-018-230A** | CK40HT-24A+TDR | ML180UH045E36A | R-454B | - - - | - - - | - - - | 18000 | 16.5 | 14 | Yes | 215658606 | All | USA | No
EL16KC1-018-230A** | CK40HT-24A+TDR | ML180UH045V36A | R-454B | - - - | - - - | - - - | 18000 | 16.5 | 14 | Yes | 215658608 | All | USA | No
EL16KC1-018-230A** | CK40HT-24A+TDR | ML180UH045XE36A | R-454B | - - - | - - - | - - - | 18000 | 16.5 | 14 | Yes | 215658610 | All | USA | No
EL16KC1-018-230A** | CK40HT-24A+TDR | ML180UH070E36A | R-454B | - - - | - - - | - - - | 18000 | 16.5 | 14 | Yes | 215658612 | All | USA | No
EL16KC1-018-230A** | CK40HT-24A+TDR | ML180UH070V36A | R-454B | - - - | - - - | - - - | 18000 | 16.5 | 14 | Yes | 215658614 | All | USA | No
EL16KC1-018-230A** | CK40HT-24A+TDR | ML180UH070XE36A | R-454B | - - - | - - - | - - - | 18000 | 16.5 | 14 | Yes | 215658616 | All | USA | No
EL16KC1-018-230A** | CK40HT-24B+TDR | EL195UH040NE36B | R-454B | - - - | - - - | - - - | 18000 | 16 | 13.6 | Yes | 215658620 | All | USA | No
EL16KC1-018-230A** | CK40HT-24B+TDR | EL196UH030XE36B | R-454B | - - - | - - - | - - - | 18000 | 15.5 | 13.4 | Yes | 215658624 | All | USA,Canada | No
EL16KC1-018-230A** | CK40HT-24B+TDR | EL196UH045XE36B | R-454B | - - - | - - - | - - - | 18000 | 16 | 13.6 | Yes | 215658628 | All | USA,Canada | No
EL16KC1-018-230A** | CK40HT-24B+TDR | EL196UH070XE36B | R-454B | - - - | - - - | - - - | 18000 | 16 | 13.6 | Yes | 215658630 | All | USA,Canada | No
EL16KC1-018-230A** | CK40HT-24B+TDR | EL280UH045E36A | R-454B | - - - | - - - | - - - | 18000 | 16 | 13.4 | Yes | 215658632 | All | USA | No
EL16KC1-018-230A** | CK40HT-24B+TDR | EL280UH070E36A | R-454B | - - - | - - - | - - - | 18000 | 16.5 | 13.8 | Yes | 215658634 | All | USA | No
EL16KC1-018-230A** | CK40HT-24B+TDR | EL280UH090E36B | R-454B | - - - | - - - | - - - | 18000 | 16.5 | 14 | Yes | 215658636 | All | USA | No
EL16KC1-018-230A** | CK40HT-24B+TDR | EL297UH045XE36B | R-454B | - - - | - - - | - - - | 18000 | 16 | 13.8 | Yes | 215658638 | All | USA,Canada | No
EL16KC1-018-230A** | CK40HT-24B+TDR | EL297UH070XE36B | R-454B | - - - | - - - | - - - | 18000 | 16 | 13.8 | Yes | 215658640 | All | USA,Canada | No
EL16KC1-018-230A** | CK40HT-24B+TDR | ML180UH045E36A | R-454B | - - - | - - - | - - - | 18000 | 16.5 | 14 | Yes | 215658642 | All | USA | No
EL16KC1-018-230A** | CK40HT-24B+TDR | ML180UH070E36B | R-454B | - - - | - - - | - - - | 18000 | 16.5 | 13.8 | Yes | 215658644 | All | USA | No
EL16KC1-018-230A** | CK40HT-24B+TDR | ML180UH070V36B | R-454B | - - - | - - - | - - - | 18000 | 16.5 | 14 | Yes | 215658646 | All | USA | No
EL16KC1-018-230A** | CK40HT-24B+TDR | ML180UH070XE36B | R-454B | - - - | - - - | - - - | 18000 | 16.5 | 13.8 | Yes | 215658648 | All | USA | No
EL16KC1-018-230A** | CK40HT-24B+TDR | ML193UH030XE36B | R-454B | - - - | - - - | - - - | 18000 | 16 | 13.6 | Yes | 215658650 | All | USA | No
EL16KC1-018-230A** | CK40HT-24B+TDR | ML193UH045XE36B | R-454B | - - - | - - - | - - - | 18000 | 16 | 13.8 | Yes | 215658652 | All | USA | No
EL16KC1-018-230A** | CK40HT-24B+TDR | ML193UH070XE36B | R-454B | - - - | - - - | - - - | 18000 | 16 | 13.8 | Yes | 215658654 | All | USA | No
EL16KC1-018-230A** | CK40HT-24B+TDR | ML196UH030XE36B | R-454B | - - - | - - - | - - - | 18000 | 15.5 | 13.4 | Yes | 215658656 | All | USA,Canada | No
EL16KC1-018-230A** | CK40HT-24B+TDR | ML196UH045XE36B | R-454B | - - - | - - - | - - - | 18000 | 16 | 13.6 | Yes | 215658658 | All | USA,Canada | No
EL16KC1-018-230A** | CK40HT-24B+TDR | ML196UH070XE36B | R-454B | - - - | - - - | - - - | 18000 | 16 | 13.8 | Yes | 215658660 | All | USA,Canada | No
EL16KC1-018-230A** | CK40HT-24B+TDR | ML296UH045XV36B | R-454B | - - - | - - - | - - - | 18000 | 16 | 13.5 | No | 217178933 | All | USA,Canada | No
EL16KC1-018-230A** | CK40HT-30A+TDR | - - - | R-454B | - - - | - - - | - - - | 18000 | 14.3 | 12.4 | No | 215658686 | All | USA,Canada | No
EL16KC1-018-230A** | CK40HT-30A+TDR | EL180UH040NE36A | R-454B | - - - | - - - | - - - | 18000 | 16.5 | 14 | Yes | 215658662 | All | USA | No
EL16KC1-018-230A** | CK40HT-30A+TDR | EL180UH060NE36A | R-454B | - - - | - - - | - - - | 18000 | 16.5 | 14 | Yes | 215658664 | All | USA | No
EL16KC1-018-230A** | CK40HT-30A+TDR | EL280UH045E36A | R-454B | - - - | - - - | - - - | 18000 | 16 | 13.8 | Yes | 215658666 | All | USA | No
EL16KC1-018-230A** | CK40HT-30A+TDR | EL280UH070E36A | R-454B | - - - | - - - | - - - | 18000 | 16.8 | 14.2 | Yes | 215658668 | All | USA | No
EL16KC1-018-230A** | CK40HT-30A+TDR | EL280UH070XE36A | R-454B | - - - | - - - | - - - | 18000 | 16.8 | 14.2 | Yes | 215658670 | All | USA | No
EL16KC1-018-230A** | CK40HT-30A+TDR | ML180UH030V36A | R-454B | - - - | - - - | - - - | 18000 | 17 | 14.2 | Yes | 215658672 | All | USA | Yes
EL16KC1-018-230A** | CK40HT-30A+TDR | ML180UH045E36A | R-454B | - - - | - - - | - - - | 18000 | 16.8 | 14.2 | Yes | 215658674 | All | USA | No
EL16KC1-018-230A** | CK40HT-30A+TDR | ML180UH045V36A | R-454B | - - - | - - - | - - - | 18000 | 16.8 | 14 | Yes | 215658676 | All | USA | No
EL16KC1-018-230A** | CK40HT-30A+TDR | ML180UH045XE36A | R-454B | - - - | - - - | - - - | 18000 | 16.8 | 14.2 | Yes | 215658678 | All | USA | No
EL16KC1-018-230A** | CK40HT-30A+TDR | ML180UH070E36A | R-454B | - - - | - - - | - - - | 18000 | 16.8 | 14.2 | Yes | 215658680 | All | USA | No
EL16KC1-018-230A** | CK40HT-30A+TDR | ML180UH070V36A | R-454B | - - - | - - - | - - - | 18000 | 17 | 14.2 | Yes | 215658682 | All | USA | Yes
EL16KC1-018-230A** | CK40HT-30A+TDR | ML180UH070XE36A | R-454B | - - - | - - - | - - - | 18000 | 16.5 | 14.2 | Yes | 215658684 | All | USA | No
EL16KC1-018-230A** | CK40HT-30B+TDR | - - - | R-454B | - - - | - - - | - - - | 18000 | 14.3 | 12.4 | No | 215658748 | All | USA,Canada | No
EL16KC1-018-230A** | CK40HT-30B+TDR | EL180UH040NE36A | R-454B | - - - | - - - | - - - | 18000 | 16.5 | 14 | Yes | 215658688 | All | USA | No
EL16KC1-018-230A** | CK40HT-30B+TDR | EL180UH060NE36A | R-454B | - - - | - - - | - - - | 18000 | 16.5 | 14 | Yes | 215658690 | All | USA | No
EL16KC1-018-230A** | CK40HT-30B+TDR | EL180UH080NE48B | R-454B | - - - | - - - | - - - | 18000 | 14.7 | 12.8 | No | 215658692 | All | USA | No
EL16KC1-018-230A** | CK40HT-30B+TDR | EL195UH040NE36B | R-454B | - - - | - - - | - - - | 18000 | 16.5 | 14 | Yes | 215658694 | All | USA | No
EL16KC1-018-230A** | CK40HT-30B+TDR | EL196UH030XE36B | R-454B | - - - | - - - | - - - | 18000 | 16 | 13.6 | Yes | 215658698 | All | USA,Canada | No
EL16KC1-018-230A** | CK40HT-30B+TDR | EL196UH045XE36B | R-454B | - - - | - - - | - - - | 18000 | 16.5 | 14 | Yes | 215658702 | All | USA,Canada | No
EL16KC1-018-230A** | CK40HT-30B+TDR | EL196UH070XE36B | R-454B | - - - | - - - | - - - | 18000 | 16.5 | 14 | Yes | 215658704 | All | USA,Canada | No
EL16KC1-018-230A** | CK40HT-30B+TDR | EL280UH045E36A | R-454B | - - - | - - - | - - - | 18000 | 16 | 13.8 | Yes | 215658706 | All | USA | No
EL16KC1-018-230A** | CK40HT-30B+TDR | EL280UH070E36A | R-454B | - - - | - - - | - - - | 18000 | 16.8 | 14.2 | Yes | 215658708 | All | USA | No
EL16KC1-018-230A** | CK40HT-30B+TDR | EL280UH090E36B | R-454B | - - - | - - - | - - - | 18000 | 16.8 | 14.2 | Yes | 215658710 | All | USA | No
EL16KC1-018-230A** | CK40HT-30B+TDR | EL280UH090E48B | R-454B | - - - | - - - | - - - | 18000 | 15.5 | 13.2 | Yes | 215658712 | All | USA | No
EL16KC1-018-230A** | CK40HT-30B+TDR | EL280UH090XE48B | R-454B | - - - | - - - | - - - | 18000 | 15.5 | 13.2 | Yes | 215658713 | All | USA | No
EL16KC1-018-230A** | CK40HT-30B+TDR | EL297UH045XE36B | R-454B | - - - | - - - | - - - | 18000 | 16.5 | 14 | Yes | 215658716 | All | USA,Canada | No
EL16KC1-018-230A** | CK40HT-30B+TDR | EL297UH070XE36B | R-454B | - - - | - - - | - - - | 18000 | 16.5 | 14 | Yes | 215658718 | All | USA,Canada | No
EL16KC1-018-230A** | CK40HT-30B+TDR | ML180UH045E36A | R-454B | - - - | - - - | - - - | 18000 | 17 | 14.2 | Yes | 215658720 | All | USA | Yes
EL16KC1-018-230A** | CK40HT-30B+TDR | ML180UH070E36A | R-454B | - - - | - - - | - - - | 18000 | 16.8 | 14.2 | Yes | 215658722 | All | USA | No
EL16KC1-018-230A** | CK40HT-30B+TDR | ML180UH070E36B | R-454B | - - - | - - - | - - - | 18000 | 16.8 | 14.2 | Yes | 215658724 | All | USA | No
EL16KC1-018-230A** | CK40HT-30B+TDR | ML180UH070V36B | R-454B | - - - | - - - | - - - | 18000 | 17 | 14.2 | Yes | 215658726 | All | USA | Yes
EL16KC1-018-230A** | CK40HT-30B+TDR | ML180UH070XE36B | R-454B | - - - | - - - | - - - | 18000 | 16.8 | 14.2 | Yes | 215658728 | All | USA | No
EL16KC1-018-230A** | CK40HT-30B+TDR | ML180UH090E48B | R-454B | - - - | - - - | - - - | 18000 | 15.5 | 13.2 | Yes | 215658730 | All | USA | No
EL16KC1-018-230A** | CK40HT-30B+TDR | ML180UH090XE48B | R-454B | - - - | - - - | - - - | 18000 | 15.5 | 13.2 | Yes | 215658732 | All | USA | No
EL16KC1-018-230A** | CK40HT-30B+TDR | ML193UH030XE36B | R-454B | - - - | - - - | - - - | 18000 | 16.5 | 13.8 | Yes | 215658734 | All | USA | No
EL16KC1-018-230A** | CK40HT-30B+TDR | ML193UH045XE36B | R-454B | - - - | - - - | - - - | 18000 | 16.5 | 14 | Yes | 215658736 | All | USA | No
EL16KC1-018-230A** | CK40HT-30B+TDR | ML193UH070XE36B | R-454B | - - - | - - - | - - - | 18000 | 16.5 | 14.2 | Yes | 215658738 | All | USA | No
EL16KC1-018-230A** | CK40HT-30B+TDR | ML196UH030XE36B | R-454B | - - - | - - - | - - - | 18000 | 16 | 13.6 | Yes | 215658740 | All | USA,Canada | No
EL16KC1-018-230A** | CK40HT-30B+TDR | ML196UH045XE36B | R-454B | - - - | - - - | - - - | 18000 | 16.5 | 14 | Yes | 215658742 | All | USA,Canada | No
EL16KC1-018-230A** | CK40HT-30B+TDR | ML196UH070XE36B | R-454B | - - - | - - - | - - - | 18000 | 16.5 | 14 | Yes | 215658744 | All | USA,Canada | No
EL16KC1-018-230A** | CK40HT-30B+TDR | ML196UH070XE48B | R-454B | - - - | - - - | - - - | 18000 | 14.3 | 12.4 | No | 215658746 | All | USA,Canada | No
EL16KC1-018-230A** | CK40HT-36A+TDR | EL180UH040NE36A | R-454B | - - - | - - - | - - - | 18000 | 16 | 13.4 | Yes | 215658750 | All | USA | No
EL16KC1-018-230A** | CK40HT-36A+TDR | EL180UH060NE36A | R-454B | - - - | - - - | - - - | 18000 | 16 | 13.4 | Yes | 215658752 | All | USA | No
EL16KC1-018-230A** | CK40HT-36A+TDR | EL280UH045E36A | R-454B | - - - | - - - | - - - | 18000 | 16 | 13.4 | Yes | 215658754 | All | USA | No
EL16KC1-018-230A** | CK40HT-36A+TDR | EL280UH070E36A | R-454B | - - - | - - - | - - - | 18000 | 16 | 13.8 | Yes | 215658756 | All | USA | No
EL16KC1-018-230A** | CK40HT-36A+TDR | EL280UH070XE36A | R-454B | - - - | - - - | - - - | 18000 | 16 | 13.8 | Yes | 215658758 | All | USA | No
EL16KC1-018-230A** | CK40HT-36A+TDR | ML180UH030V36A | R-454B | - - - | - - - | - - - | 18000 | 16 | 13.8 | Yes | 215658760 | All | USA | No
EL16KC1-018-230A** | CK40HT-36A+TDR | ML180UH045E36A | R-454B | - - - | - - - | - - - | 18000 | 16 | 13.6 | Yes | 215658762 | All | USA | No
EL16KC1-018-230A** | CK40HT-36A+TDR | ML180UH045V36A | R-454B | - - - | - - - | - - - | 18000 | 16 | 13.8 | Yes | 215658764 | All | USA | No
EL16KC1-018-230A** | CK40HT-36A+TDR | ML180UH045XE36A | R-454B | - - - | - - - | - - - | 18000 | 16 | 13.6 | Yes | 215658766 | All | USA | No
EL16KC1-018-230A** | CK40HT-36A+TDR | ML180UH070E36A | R-454B | - - - | - - - | - - - | 18000 | 16 | 13.6 | Yes | 215658768 | All | USA | No
EL16KC1-018-230A** | CK40HT-36A+TDR | ML180UH070V36A | R-454B | - - - | - - - | - - - | 18000 | 16 | 13.8 | Yes | 215658770 | All | USA | No
EL16KC1-018-230A** | CK40HT-36A+TDR | ML180UH070XE36A | R-454B | - - - | - - - | - - - | 18000 | 16 | 13.6 | Yes | 215658772 | All | USA | No
EL16KC1-018-230A** | CK40HT-36B+TDR | EL180UH060NE36A | R-454B | - - - | - - - | - - - | 17800 | 16 | 13.4 | Yes | 215658774 | All | USA | No
EL16KC1-018-230A** | CK40HT-36B+TDR | EL180UH080NE48B | R-454B | - - - | - - - | - - - | 18000 | 14.3 | 12.4 | No | 215658776 | All | USA | No
EL16KC1-018-230A** | CK40HT-36B+TDR | EL195UH040NE36B | R-454B | - - - | - - - | - - - | 18000 | 16 | 13.4 | Yes | 215658777 | All | USA | No
EL16KC1-018-230A** | CK40HT-36B+TDR | EL196UH030XE36B | R-454B | - - - | - - - | - - - | 18000 | 15.5 | 13.2 | Yes | 215658781 | All | USA,Canada | No
EL16KC1-018-230A** | CK40HT-36B+TDR | EL196UH045XE36B | R-454B | - - - | - - - | - - - | 18000 | 16 | 13.4 | Yes | 215658785 | All | USA,Canada | No
EL16KC1-018-230A** | CK40HT-36B+TDR | EL196UH070XE36B | R-454B | - - - | - - - | - - - | 18000 | 16 | 13.6 | Yes | 215658787 | All | USA,Canada | No
EL16KC1-018-230A** | CK40HT-36B+TDR | EL280UH045E36A | R-454B | - - - | - - - | - - - | 18000 | 15.5 | 13.4 | Yes | 215658789 | All | USA | No
EL16KC1-018-230A** | CK40HT-36B+TDR | EL280UH070E36A | R-454B | - - - | - - - | - - - | 18000 | 16 | 13.8 | Yes | 215658791 | All | USA | No
EL16KC1-018-230A** | CK40HT-36B+TDR | EL280UH090E36B | R-454B | - - - | - - - | - - - | 18000 | 16.5 | 14 | Yes | 215658793 | All | USA | No
EL16KC1-018-230A** | CK40HT-36B+TDR | EL280UH090E48B | R-454B | - - - | - - - | - - - | 18000 | 14.7 | 12.8 | No | 215658795 | All | USA | No
EL16KC1-018-230A** | CK40HT-36B+TDR | EL280UH090XE48B | R-454B | - - - | - - - | - - - | 18000 | 14.7 | 12.8 | No | 215658797 | All | USA | No
EL16KC1-018-230A** | CK40HT-36B+TDR | EL297UH045XE36B | R-454B | - - - | - - - | - - - | 18000 | 16 | 13.8 | Yes | 215658799 | All | USA,Canada | No
EL16KC1-018-230A** | CK40HT-36B+TDR | EL297UH070XE36B | R-454B | - - - | - - - | - - - | 18000 | 16 | 13.6 | Yes | 215658801 | All | USA,Canada | No
EL16KC1-018-230A** | CK40HT-36B+TDR | ML180UH070E36B | R-454B | - - - | - - - | - - - | 18000 | 16 | 13.8 | Yes | 215658803 | All | USA | No
EL16KC1-018-230A** | CK40HT-36B+TDR | ML180UH070V36B | R-454B | - - - | - - - | - - - | 18000 | 16.5 | 13.8 | Yes | 215658805 | All | USA | No
EL16KC1-018-230A** | CK40HT-36B+TDR | ML180UH070XE36B | R-454B | - - - | - - - | - - - | 18000 | 16 | 13.8 | Yes | 215658807 | All | USA | No
EL16KC1-018-230A** | CK40HT-36B+TDR | ML180UH090E48B | R-454B | - - - | - - - | - - - | 18000 | 14.7 | 12.8 | No | 215658809 | All | USA | No
EL16KC1-018-230A** | CK40HT-36B+TDR | ML180UH090XE48B | R-454B | - - - | - - - | - - - | 18000 | 14.7 | 12.8 | No | 215658811 | All | USA | No
EL16KC1-018-230A** | CK40HT-36B+TDR | ML193UH030XE36B | R-454B | - - - | - - - | - - - | 18000 | 16 | 13.6 | Yes | 215658813 | All | USA | No
EL16KC1-018-230A** | CK40HT-36B+TDR | ML193UH045XE36B | R-454B | - - - | - - - | - - - | 18000 | 16 | 13.8 | Yes | 215658815 | All | USA | No
EL16KC1-018-230A** | CK40HT-36B+TDR | ML193UH070XE36B | R-454B | - - - | - - - | - - - | 18000 | 16 | 13.8 | Yes | 215658817 | All | USA | No
EL16KC1-018-230A** | CK40HT-36B+TDR | ML196UH030XE36B | R-454B | - - - | - - - | - - - | 18000 | 15.5 | 13.2 | Yes | 215658819 | All | USA,Canada | No
EL16KC1-018-230A** | CK40HT-36B+TDR | ML196UH045XE36B | R-454B | - - - | - - - | - - - | 18000 | 16 | 13.4 | Yes | 215658821 | All | USA,Canada | No
EL16KC1-018-230A** | CK40HT-36B+TDR | ML196UH070XE36B | R-454B | - - - | - - - | - - - | 18000 | 16 | 13.8 | Yes | 215658823 | All | USA,Canada | No
EL16KC1-018-230A** | CK40HT-36C+TDR | - - - | R-454B | - - - | - - - | - - - | 17800 | 14.3 | 12.2 | No | 215658845 | All | USA,Canada | No
EL16KC1-018-230A** | CK40HT-36C+TDR | EL195UH040NE36B | R-454B | - - - | - - - | - - - | 18000 | 16 | 13.8 | Yes | 215658825 | All | USA | No
EL16KC1-018-230A** | CK40HT-36C+TDR | EL297UH090XE48C | R-454B | - - - | - - - | - - - | 18000 | 15.2 | 13 | Yes | 215658827 | All | USA,Canada | No
EL16KC1-018-230A** | CK40HT-36C+TDR | ML180UH070E36B | R-454B | - - - | - - - | - - - | 18000 | 16.5 | 14 | Yes | 215658829 | All | USA | No
EL16KC1-018-230A** | CK40HT-36C+TDR | ML193UH045XE36B | R-454B | - - - | - - - | - - - | 18000 | 16.5 | 14 | Yes | 215658831 | All | USA | No
EL16KC1-018-230A** | CK40HT-36C+TDR | ML193UH070XE36B | R-454B | - - - | - - - | - - - | 18000 | 16.5 | 14 | Yes | 215658833 | All | USA | No
EL16KC1-018-230A** | CK40HT-36C+TDR | ML193UH090XE36C | R-454B | - - - | - - - | - - - | 18000 | 16.5 | 14 | Yes | 215658835 | All | USA | No
EL16KC1-018-230A** | CK40HT-36C+TDR | ML193UH110XE48C | R-454B | - - - | - - - | - - - | 18000 | 15.5 | 13.2 | Yes | 215658837 | All | USA | No
EL16KC1-018-230A** | CK40HT-36C+TDR | ML196UH045XE36B | R-454B | - - - | - - - | - - - | 18000 | 16 | 13.6 | Yes | 215658839 | All | USA,Canada | No
EL16KC1-018-230A** | CK40HT-36C+TDR | ML196UH070XE36B | R-454B | - - - | - - - | - - - | 18000 | 16.5 | 14 | Yes | 215658841 | All | USA,Canada | No
EL16KC1-018-230A** | CK40HT-36C+TDR | ML196UH090XE36C | R-454B | - - - | - - - | - - - | 18000 | 16 | 13.8 | Yes | 215658843 | All | USA,Canada | No
EL16KC1-024-230A** | CBK45UHET-024-230 | - - - | R-454B | - - - | - - - | - - - | 24000 | 16 | 13.4 | Yes | 215658441 | All | USA,Canada | No
EL16KC1-024-230A** | CBK45UHET-030-230 | - - - | R-454B | - - - | - - - | - - - | 24000 | 16.5 | 13.8 | Yes | 215658443 | All | USA,Canada | No
EL16KC1-024-230A** | CBK45UHPT-024-230 | - - - | R-454B | - - - | - - - | - - - | 23800 | 15.5 | 13 | Yes | 215658445 | All | USA,Canada | No
EL16KC1-024-230A** | CBK45UHPT-030-230 | - - - | R-454B | - - - | - - - | - - - | 24000 | 15.2 | 12.8 | Yes | 215658447 | All | USA,Canada | No
EL16KC1-024-230A** | CBK45UHVT-018-230 | - - - | R-454B | - - - | - - - | - - - | 23400 | 16 | 13.4 | Yes | 215658449 | All | USA,Canada | No
EL16KC1-024-230A** | CBK45UHVT-024-230 | - - - | R-454B | - - - | - - - | - - - | 24000 | 16 | 13.4 | Yes | 215658451 | All | USA,Canada | No
EL16KC1-024-230A** | CBK45UHVT-030-230 | - - - | R-454B | - - - | - - - | - - - | 24000 | 16.5 | 13.6 | Yes | 215658453 | All | USA,Canada | No
EL16KC1-024-230A** | CBK45UHVT-036-230 | - - - | R-454B | - - - | - - - | - - - | 24000 | 16.5 | 13.6 | Yes | 215658455 | All | USA,Canada | No
EL16KC1-024-230A** | CBK47UHET-018-230 | - - - | R-454B | - - - | - - - | - - - | 23800 | 16 | 13.2 | Yes | 215658457 | All | USA,Canada | No
EL16KC1-024-230A** | CBK47UHET-024-230 | - - - | R-454B | - - - | - - - | - - - | 23800 | 16 | 13.4 | Yes | 215658459 | All | USA,Canada | No
EL16KC1-024-230A** | CBK47UHET-030-230 | - - - | R-454B | - - - | - - - | - - - | 24000 | 16.5 | 13.6 | Yes | 215658461 | All | USA,Canada | No
EL16KC1-024-230A** | CBK47UHET-036-230 | - - - | R-454B | - - - | - - - | - - - | 24000 | 15.5 | 13 | Yes | 215658463 | All | USA,Canada | No
EL16KC1-024-230A** | CBK48MVT-018/024-230 | - - - | R-454B | - - - | - - - | - - - | 23600 | 16 | 13.4 | Yes | 215658465 | All | USA,Canada | No
EL16KC1-024-230A** | CBK48MVT-030-230 | - - - | R-454B | - - - | - - - | - - - | 24000 | 16.5 | 13.8 | Yes | 215658467 | All | USA,Canada | No
EL16KC1-024-230A** | CBK48MVT-036-230 | - - - | R-454B | - - - | - - - | - - - | 24000 | 16.5 | 13.6 | Yes | 215658469 | All | USA,Canada | No
EL16KC1-024-230A** | CK40[C,U]T-18/24A+TDR | EL180UH040NE36A | R-454B | - - - | - - - | - - - | 23000 | 14.7 | 12.2 | No | 215658471 | All | USA | No
EL16KC1-024-230A** | CK40[C,U]T-18/24A+TDR | EL180UH060NE36A | R-454B | - - - | - - - | - - - | 23000 | 14.7 | 12.6 | No | 215658473 | All | USA | No
EL16KC1-024-230A** | CK40[C,U]T-18/24A+TDR | EL280UH045E36A | R-454B | - - - | - - - | - - - | 22600 | 15.5 | 13 | Yes | 215658475 | All | USA | No
EL16KC1-024-230A** | CK40[C,U]T-18/24A+TDR | EL280UH070E36A | R-454B | - - - | - - - | - - - | 23200 | 14.7 | 12.6 | No | 215658477 | All | USA | No
EL16KC1-024-230A** | CK40[C,U]T-18/24A+TDR | EL280UH070XE36A | R-454B | - - - | - - - | - - - | 23200 | 14.7 | 12.6 | No | 215658479 | All | USA | No
EL16KC1-024-230A** | CK40[C,U]T-18/24A+TDR | ML180UH030V36A | R-454B | - - - | - - - | - - - | 23000 | 15.2 | 12.8 | Yes | 215658481 | All | USA | No
EL16KC1-024-230A** | CK40[C,U]T-18/24A+TDR | ML180UH045E36A | R-454B | - - - | - - - | - - - | 23200 | 14.7 | 12.2 | No | 215658483 | All | USA | No
EL16KC1-024-230A** | CK40[C,U]T-18/24A+TDR | ML180UH045V36A | R-454B | - - - | - - - | - - - | 23000 | 15.2 | 12.8 | Yes | 215658485 | All | USA | No
EL16KC1-024-230A** | CK40[C,U]T-18/24A+TDR | ML180UH045XE36A | R-454B | - - - | - - - | - - - | 23200 | 14.7 | 12.2 | No | 215658487 | All | USA | No
EL16KC1-024-230A** | CK40[C,U]T-18/24A+TDR | ML180UH070E36A | R-454B | - - - | - - - | - - - | 22600 | 15.2 | 12.5 | Yes | 215658489 | All | USA | No
EL16KC1-024-230A** | CK40[C,U]T-18/24A+TDR | ML180UH070V36A | R-454B | - - - | - - - | - - - | 23200 | 15.2 | 12.8 | Yes | 215658491 | All | USA | No
EL16KC1-024-230A** | CK40[C,U]T-18/24A+TDR | ML180UH070XE36A | R-454B | - - - | - - - | - - - | 22600 | 15.2 | 12.5 | Yes | 215658493 | All | USA | No
EL16KC1-024-230A** | CK40[C,U]T-18/24A+TDR | SL280UH060NV36A | R-454B | - - - | - - - | - - - | 22600 | 15.2 | 12.8 | Yes | 215658495 | All | USA | No
EL16KC1-024-230A** | CK40[C,U]T-18/24A+TDR | SL280UH070V36A | R-454B | - - - | - - - | - - - | 23000 | 14.7 | 12.6 | No | 215658497 | All | USA | No
EL16KC1-024-230A** | CK40[C,U]T-18/24A+TDR | SL280UH070XV36A | R-454B | - - - | - - - | - - - | 23000 | 14.7 | 12.6 | No | 215658499 | All | USA | No
EL16KC1-024-230A** | CK40[C,U]T-18/24B+TDR | EL196UH030XE36B | R-454B | - - - | - - - | - - - | 23000 | 14.4 | 12.2 | No | 215658503 | All | USA,Canada | No
EL16KC1-024-230A** | CK40[C,U]T-18/24B+TDR | EL196UH045XE36B | R-454B | - - - | - - - | - - - | 23000 | 14.7 | 12.4 | No | 215658507 | All | USA,Canada | No
EL16KC1-024-230A** | CK40[C,U]T-18/24B+TDR | EL196UH070XE36B | R-454B | - - - | - - - | - - - | 23000 | 14.7 | 12.4 | No | 215658509 | All | USA,Canada | No
EL16KC1-024-230A** | CK40[C,U]T-18/24B+TDR | EL280UH045E36A | R-454B | - - - | - - - | - - - | 22600 | 15.5 | 13 | Yes | 215658511 | All | USA | No
EL16KC1-024-230A** | CK40[C,U]T-18/24B+TDR | EL280UH070E36A | R-454B | - - - | - - - | - - - | 23200 | 14.7 | 12.6 | No | 215658513 | All | USA | No
EL16KC1-024-230A** | CK40[C,U]T-18/24B+TDR | EL280UH090E36B | R-454B | - - - | - - - | - - - | 23200 | 14.7 | 12.6 | No | 215658515 | All | USA | No
EL16KC1-024-230A** | CK40[C,U]T-18/24B+TDR | EL297UH045XE36B | R-454B | - - - | - - - | - - - | 23000 | 14.7 | 12.4 | No | 215658517 | All | USA,Canada | No
EL16KC1-024-230A** | CK40[C,U]T-18/24B+TDR | EL297UH045XV36B | R-454B | - - - | - - - | - - - | 22600 | 14.7 | 12.4 | No | 215658519 | All | USA,Canada | No
EL16KC1-024-230A** | CK40[C,U]T-18/24B+TDR | EL297UH070XE36B | R-454B | - - - | - - - | - - - | 23000 | 14.7 | 12.4 | No | 215658521 | All | USA,Canada | No
EL16KC1-024-230A** | CK40[C,U]T-18/24B+TDR | EL297UH070XV36B | R-454B | - - - | - - - | - - - | 22600 | 15.2 | 12.8 | Yes | 215658523 | All | USA,Canada | No
EL16KC1-024-230A** | CK40[C,U]T-18/24B+TDR | ML180UH070E36B | R-454B | - - - | - - - | - - - | 22600 | 15.2 | 12.8 | Yes | 215658525 | All | USA | No
EL16KC1-024-230A** | CK40[C,U]T-18/24B+TDR | ML180UH070V36B | R-454B | - - - | - - - | - - - | 23200 | 15.5 | 12.5 | Yes | 215658527 | All | USA | No
EL16KC1-024-230A** | CK40[C,U]T-18/24B+TDR | ML180UH070V48B | R-454B | - - - | - - - | - - - | 23000 | 15.5 | 12.2 | Yes | 215658529 | All | USA | No
EL16KC1-024-230A** | CK40[C,U]T-18/24B+TDR | ML180UH070XE36B | R-454B | - - - | - - - | - - - | 22600 | 15.2 | 12.8 | Yes | 215658532 | All | USA | No
EL16KC1-024-230A** | CK40[C,U]T-18/24B+TDR | ML180UH090V48B | R-454B | - - - | - - - | - - - | 23000 | 14.7 | 12.4 | No | 215658533 | All | USA | No
EL16KC1-024-230A** | CK40[C,U]T-18/24B+TDR | ML193UH030XE36B | R-454B | - - - | - - - | - - - | 23200 | 14.7 | 12.4 | No | 215658536 | All | USA | No
EL16KC1-024-230A** | CK40[C,U]T-18/24B+TDR | ML193UH045XE36B | R-454B | - - - | - - - | - - - | 23000 | 14.7 | 12.4 | No | 215658538 | All | USA | No
EL16KC1-024-230A** | CK40[C,U]T-18/24B+TDR | ML193UH070XE36B | R-454B | - - - | - - - | - - - | 23000 | 15.2 | 12.6 | Yes | 215658539 | All | USA | No
EL16KC1-024-230A** | CK40[C,U]T-18/24B+TDR | ML196UH030XE36B | R-454B | - - - | - - - | - - - | 23000 | 14.4 | 12.2 | No | 215658541 | All | USA,Canada | No
EL16KC1-024-230A** | CK40[C,U]T-18/24B+TDR | ML196UH045XE36B | R-454B | - - - | - - - | - - - | 23000 | 14.7 | 12.4 | No | 215658544 | All | USA,Canada | No
EL16KC1-024-230A** | CK40[C,U]T-18/24B+TDR | ML196UH070XE36B | R-454B | - - - | - - - | - - - | 23000 | 14.7 | 12.6 | No | 215658545 | All | USA,Canada | No
EL16KC1-024-230A** | CK40[C,U]T-18/24B+TDR | ML196UH070XE48B | R-454B | - - - | - - - | - - - | 23000 | 14.7 | 12.4 | No | 215658547 | All | USA,Canada | No
EL16KC1-024-230A** | CK40[C,U]T-18/24B+TDR | ML296UH045XV36B | R-454B | - - - | - - - | - - - | 23200 | 15.2 | 12.8 | Yes | 215658549 | All | USA,Canada | No
EL16KC1-024-230A** | CK40[C,U]T-18/24B+TDR | ML296UH070XV36B | R-454B | - - - | - - - | - - - | 23200 | 15.2 | 12.8 | Yes | 215980799 | All | USA,Canada | No
EL16KC1-024-230A** | CK40[C,U]T-18/24B+TDR | SL280UH070V36A | R-454B | - - - | - - - | - - - | 23000 | 14.7 | 12.6 | No | 215658551 | All | USA | No
EL16KC1-024-230A** | CK40[C,U]T-18/24B+TDR | SL280UH080NV48B | R-454B | - - - | - - - | - - - | 22600 | 14.7 | 12.4 | No | 215658553 | All | USA | No
EL16KC1-024-230A** | CK40[C,U]T-18/24B+TDR | SL280UH090V36B | R-454B | - - - | - - - | - - - | 23000 | 15.5 | 12.8 | Yes | 215658555 | All | USA | No
EL16KC1-024-230A** | CK40[C,U]T-18/24B+TDR | SL280UH090V48B | R-454B | - - - | - - - | - - - | 23000 | 15.2 | 12.8 | Yes | 215658557 | All | USA | No
EL16KC1-024-230A** | CK40[C,U]T-18/24B+TDR | SL297UH040NV36B | R-454B | - - - | - - - | - - - | 22400 | 15.2 | 12.8 | Yes | 215658559 | All | USA,Canada | No
EL16KC1-024-230A** | CK40[C,U]T-18/24B+TDR | SLP99UH070XV36B | R-454B | - - - | - - - | - - - | 23200 | 15.2 | 12.8 | Yes | 215658561 | All | USA,Canada | No
EL16KC1-024-230A** | CK40[C,U]T-24A+TDR | EL180UH040NE36A | R-454B | - - - | - - - | - - - | 24000 | 16 | 13.2 | Yes | 215658563 | All | USA | No
EL16KC1-024-230A** | CK40[C,U]T-24A+TDR | EL180UH060NE36A | R-454B | - - - | - - - | - - - | 24000 | 16 | 13.2 | Yes | 215658565 | All | USA | No
EL16KC1-024-230A** | CK40[C,U]T-24A+TDR | EL280UH045E36A | R-454B | - - - | - - - | - - - | 23800 | 16 | 13.6 | Yes | 215658567 | All | USA | No
EL16KC1-024-230A** | CK40[C,U]T-24A+TDR | EL280UH070E36A | R-454B | - - - | - - - | - - - | 24000 | 16 | 13.2 | Yes | 215658569 | All | USA | No
EL16KC1-024-230A** | CK40[C,U]T-24A+TDR | EL280UH070XE36A | R-454B | - - - | - - - | - - - | 24000 | 16 | 13.2 | Yes | 215658571 | All | USA | No
EL16KC1-024-230A** | CK40[C,U]T-24A+TDR | ML180UH030V36A | R-454B | - - - | - - - | - - - | 24000 | 16 | 13.4 | Yes | 215658573 | All | USA | No
EL16KC1-024-230A** | CK40[C,U]T-24A+TDR | ML180UH045E36A | R-454B | - - - | - - - | - - - | 23600 | 16 | 13.5 | Yes | 215658575 | All | USA | No
EL16KC1-024-230A** | CK40[C,U]T-24A+TDR | ML180UH045V36A | R-454B | - - - | - - - | - - - | 24000 | 16 | 13.4 | Yes | 215658577 | All | USA | No
EL16KC1-024-230A** | CK40[C,U]T-24A+TDR | ML180UH045XE36A | R-454B | - - - | - - - | - - - | 23600 | 16 | 13.5 | Yes | 215658579 | All | USA | No
EL16KC1-024-230A** | CK40[C,U]T-24A+TDR | ML180UH070E36A | R-454B | - - - | - - - | - - - | 24000 | 16 | 13.4 | Yes | 215658581 | All | USA | No
EL16KC1-024-230A** | CK40[C,U]T-24A+TDR | ML180UH070V36A | R-454B | - - - | - - - | - - - | 24000 | 16 | 13.4 | Yes | 215658583 | All | USA | No
EL16KC1-024-230A** | CK40[C,U]T-24A+TDR | ML180UH070XE36A | R-454B | - - - | - - - | - - - | 24000 | 16 | 13.4 | Yes | 215658585 | All | USA | No
EL16KC1-024-230A** | CK40[C,U]T-24A+TDR | SL280UH060NV36A | R-454B | - - - | - - - | - - - | 23800 | 16 | 13.4 | Yes | 215658587 | All | USA | No
EL16KC1-024-230A** | CK40[C,U]T-24A+TDR | SL280UH070V36A | R-454B | - - - | - - - | - - - | 24000 | 15.5 | 13.2 | Yes | 215658589 | All | USA | No
EL16KC1-024-230A** | CK40[C,U]T-24A+TDR | SL280UH070XV36A | R-454B | - - - | - - - | - - - | 24000 | 15.5 | 13.2 | Yes | 215658591 | All | USA | No
EL16KC1-024-230A** | CK40[C,U]T-24B+TDR | EL180UH080NE48B | R-454B | - - - | - - - | - - - | 24000 | 15.5 | 13 | Yes | 215658593 | All | USA | No
EL16KC1-024-230A** | CK40[C,U]T-24B+TDR | EL195UH040NE36B | R-454B | - - - | - - - | - - - | 24000 | 15.5 | 13 | Yes | 215658595 | All | USA | No
EL16KC1-024-230A** | CK40[C,U]T-24B+TDR | EL196UH030XE36B | R-454B | - - - | - - - | - - - | 23600 | 16 | 13.4 | Yes | 215658599 | All | USA,Canada | No
EL16KC1-024-230A** | CK40[C,U]T-24B+TDR | EL196UH045XE36B | R-454B | - - - | - - - | - - - | 24000 | 15.5 | 13 | Yes | 215658603 | All | USA,Canada | No
EL16KC1-024-230A** | CK40[C,U]T-24B+TDR | EL196UH070XE36B | R-454B | - - - | - - - | - - - | 24000 | 15.5 | 13 | Yes | 215658605 | All | USA,Canada | No
EL16KC1-024-230A** | CK40[C,U]T-24B+TDR | EL280UH045E36A | R-454B | - - - | - - - | - - - | 23800 | 16.5 | 13.6 | Yes | 215658607 | All | USA | No
EL16KC1-024-230A** | CK40[C,U]T-24B+TDR | EL280UH070E36A | R-454B | - - - | - - - | - - - | 24000 | 16 | 13.2 | Yes | 215658609 | All | USA | No
EL16KC1-024-230A** | CK40[C,U]T-24B+TDR | EL280UH090E36B | R-454B | - - - | - - - | - - - | 24000 | 16 | 13.2 | Yes | 215658611 | All | USA | No
EL16KC1-024-230A** | CK40[C,U]T-24B+TDR | EL280UH090E48B | R-454B | - - - | - - - | - - - | 24000 | 16.5 | 13.6 | Yes | 215658613 | All | USA | No
EL16KC1-024-230A** | CK40[C,U]T-24B+TDR | EL280UH090XE48B | R-454B | - - - | - - - | - - - | 24000 | 16.5 | 13.6 | Yes | 215658615 | All | USA | No
EL16KC1-024-230A** | CK40[C,U]T-24B+TDR | EL297UH045XE36B | R-454B | - - - | - - - | - - - | 24000 | 15.5 | 13 | Yes | 215658617 | All | USA,Canada | No
EL16KC1-024-230A** | CK40[C,U]T-24B+TDR | EL297UH045XV36B | R-454B | - - - | - - - | - - - | 23600 | 15.5 | 13.2 | Yes | 215658619 | All | USA,Canada | No
EL16KC1-024-230A** | CK40[C,U]T-24B+TDR | EL297UH070XE36B | R-454B | - - - | - - - | - - - | 24000 | 15.5 | 13 | Yes | 215658621 | All | USA,Canada | No
EL16KC1-024-230A** | CK40[C,U]T-24B+TDR | EL297UH070XV36B | R-454B | - - - | - - - | - - - | 23800 | 16 | 13.4 | Yes | 215658623 | All | USA,Canada | No
EL16KC1-024-230A** | CK40[C,U]T-24B+TDR | ML180UH070E36B | R-454B | - - - | - - - | - - - | 24000 | 16 | 13.5 | Yes | 215658625 | All | USA | No
EL16KC1-024-230A** | CK40[C,U]T-24B+TDR | ML180UH070V36B | R-454B | - - - | - - - | - - - | 24000 | 16.5 | 13.6 | Yes | 215658627 | All | USA | No
EL16KC1-024-230A** | CK40[C,U]T-24B+TDR | ML180UH070V48B | R-454B | - - - | - - - | - - - | 24000 | 16.4 | 13.6 | Yes | 215658629 | All | USA | No
EL16KC1-024-230A** | CK40[C,U]T-24B+TDR | ML180UH070XE36B | R-454B | - - - | - - - | - - - | 24000 | 16 | 13.5 | Yes | 215658631 | All | USA | No
EL16KC1-024-230A** | CK40[C,U]T-24B+TDR | ML180UH090E48B | R-454B | - - - | - - - | - - - | 24000 | 16.5 | 13.6 | Yes | 215658633 | All | USA | No
EL16KC1-024-230A** | CK40[C,U]T-24B+TDR | ML180UH090V48B | R-454B | - - - | - - - | - - - | 24000 | 15.5 | 13 | Yes | 215658635 | All | USA | No
EL16KC1-024-230A** | CK40[C,U]T-24B+TDR | ML180UH090XE48B | R-454B | - - - | - - - | - - - | 24000 | 16.5 | 13.6 | Yes | 215658637 | All | USA | No
EL16KC1-024-230A** | CK40[C,U]T-24B+TDR | ML193UH030XE36B | R-454B | - - - | - - - | - - - | 23400 | 16 | 13.4 | Yes | 215658639 | All | USA | No
EL16KC1-024-230A** | CK40[C,U]T-24B+TDR | ML193UH045XE36B | R-454B | - - - | - - - | - - - | 24000 | 15.5 | 13 | Yes | 215658641 | All | USA | No
EL16KC1-024-230A** | CK40[C,U]T-24B+TDR | ML193UH070XE36B | R-454B | - - - | - - - | - - - | 24000 | 16 | 13.4 | Yes | 215658643 | All | USA | No
EL16KC1-024-230A** | CK40[C,U]T-24B+TDR | ML196UH030XE36B | R-454B | - - - | - - - | - - - | 23600 | 16 | 13.4 | Yes | 215658645 | All | USA,Canada | No
EL16KC1-024-230A** | CK40[C,U]T-24B+TDR | ML196UH045XE36B | R-454B | - - - | - - - | - - - | 24000 | 15.5 | 13 | Yes | 215658647 | All | USA,Canada | No
EL16KC1-024-230A** | CK40[C,U]T-24B+TDR | ML196UH070XE36B | R-454B | - - - | - - - | - - - | 24000 | 16 | 13 | Yes | 215658649 | All | USA,Canada | No
EL16KC1-024-230A** | CK40[C,U]T-24B+TDR | ML196UH070XE48B | R-454B | - - - | - - - | - - - | 24000 | 15.5 | 13 | Yes | 215658651 | All | USA,Canada | No
EL16KC1-024-230A** | CK40[C,U]T-24B+TDR | ML296UH045XV36B | R-454B | - - - | - - - | - - - | 24000 | 16 | 13 | Yes | 215658653 | All | USA,Canada | No
EL16KC1-024-230A** | CK40[C,U]T-24B+TDR | ML296UH070XV36B | R-454B | - - - | - - - | - - - | 24400 | 16 | 13 | Yes | 215980801 | All | USA,Canada | No
EL16KC1-024-230A** | CK40[C,U]T-24B+TDR | SL280UH080NV48B | R-454B | - - - | - - - | - - - | 23800 | 15.5 | 13 | Yes | 215658655 | All | USA | No
EL16KC1-024-230A** | CK40[C,U]T-24B+TDR | SL280UH090V36B | R-454B | - - - | - - - | - - - | 24000 | 16 | 13.4 | Yes | 215658657 | All | USA | No
EL16KC1-024-230A** | CK40[C,U]T-24B+TDR | SL280UH090V48B | R-454B | - - - | - - - | - - - | 24000 | 16 | 13.4 | Yes | 215658659 | All | USA | No
EL16KC1-024-230A** | CK40[C,U]T-24B+TDR | SL280UH090XV48B | R-454B | - - - | - - - | - - - | 24000 | 16 | 13.4 | Yes | 215658661 | All | USA | No
EL16KC1-024-230A** | CK40[C,U]T-24B+TDR | SL297UH040NV36B | R-454B | - - - | - - - | - - - | 23800 | 16 | 13.4 | Yes | 215658663 | All | USA,Canada | No
EL16KC1-024-230A** | CK40[C,U]T-24B+TDR | SLP99UH070XV36B | R-454B | - - - | - - - | - - - | 24000 | 16 | 13.4 | Yes | 215658665 | All | USA,Canada | No
EL16KC1-024-230A** | CK40[C,U]T-30/36A+TDR | EL180UH040NE36A | R-454B | - - - | - - - | - - - | 23400 | 15.4 | 12.8 | Yes | 215658667 | All | USA | No
EL16KC1-024-230A** | CK40[C,U]T-30/36A+TDR | EL180UH060NE36A | R-454B | - - - | - - - | - - - | 23400 | 15.4 | 12.8 | Yes | 215658669 | All | USA | No
EL16KC1-024-230A** | CK40[C,U]T-30/36A+TDR | EL280UH045E36A | R-454B | - - - | - - - | - - - | 23000 | 15.5 | 13.2 | Yes | 215658671 | All | USA | No
EL16KC1-024-230A** | CK40[C,U]T-30/36A+TDR | EL280UH070E36A | R-454B | - - - | - - - | - - - | 23400 | 15.2 | 12.5 | Yes | 215658673 | All | USA | No
EL16KC1-024-230A** | CK40[C,U]T-30/36A+TDR | EL280UH070XE36A | R-454B | - - - | - - - | - - - | 23400 | 15.2 | 12.8 | Yes | 215658675 | All | USA | No
EL16KC1-024-230A** | CK40[C,U]T-30/36A+TDR | ML180UH030V36A | R-454B | - - - | - - - | - - - | 23200 | 15.5 | 13 | Yes | 215658677 | All | USA | No
EL16KC1-024-230A** | CK40[C,U]T-30/36A+TDR | ML180UH045E36A | R-454B | - - - | - - - | - - - | 22800 | 15.5 | 13 | Yes | 215658679 | All | USA | No
EL16KC1-024-230A** | CK40[C,U]T-30/36A+TDR | ML180UH045V36A | R-454B | - - - | - - - | - - - | 23400 | 15.5 | 13 | Yes | 215658681 | All | USA | No
EL16KC1-024-230A** | CK40[C,U]T-30/36A+TDR | ML180UH045XE36A | R-454B | - - - | - - - | - - - | 22800 | 15.5 | 13 | Yes | 215658683 | All | USA | No
EL16KC1-024-230A** | CK40[C,U]T-30/36A+TDR | ML180UH070E36A | R-454B | - - - | - - - | - - - | 23200 | 15.5 | 13 | Yes | 215658685 | All | USA | No
EL16KC1-024-230A** | CK40[C,U]T-30/36A+TDR | ML180UH070V36A | R-454B | - - - | - - - | - - - | 23400 | 15.5 | 13 | Yes | 215658687 | All | USA | No
EL16KC1-024-230A** | CK40[C,U]T-30/36A+TDR | ML180UH070XE36A | R-454B | - - - | - - - | - - - | 23200 | 15.5 | 13 | Yes | 215658689 | All | USA | No
EL16KC1-024-230A** | CK40[C,U]T-30/36A+TDR | SL280UH060NV36A | R-454B | - - - | - - - | - - - | 22800 | 15.5 | 13 | Yes | 215658691 | All | USA | No
EL16KC1-024-230A** | CK40[C,U]T-30/36A+TDR | SL280UH070V36A | R-454B | - - - | - - - | - - - | 23200 | 15.5 | 12.8 | Yes | 215658693 | All | USA | No
EL16KC1-024-230A** | CK40[C,U]T-30/36A+TDR | SL280UH070XV36A | R-454B | - - - | - - - | - - - | 23200 | 15.5 | 12.8 | Yes | 215658695 | All | USA | No
EL16KC1-024-230A** | CK40[C,U]T-30/36A+TDR | SL280UH080NV48B | R-454B | - - - | - - - | - - - | 23000 | 15.2 | 12.8 | Yes | 215658697 | All | USA | No
EL16KC1-024-230A** | CK40[C,U]T-30/36A+TDR | SL297UH040NV36B | R-454B | - - - | - - - | - - - | 22800 | 15.5 | 13 | Yes | 215658699 | All | USA,Canada | No
EL16KC1-024-230A** | CK40[C,U]T-30/36B+TDR | EL180UH080NE48B | R-454B | - - - | - - - | - - - | 23400 | 15.2 | 12.8 | Yes | 215658701 | All | USA | No
EL16KC1-024-230A** | CK40[C,U]T-30/36B+TDR | EL195UH040NE36B | R-454B | - - - | - - - | - - - | 23400 | 14.7 | 12.6 | No | 215658703 | All | USA | No
EL16KC1-024-230A** | CK40[C,U]T-30/36B+TDR | EL196UH030XE36B | R-454B | - - - | - - - | - - - | 22800 | 15.5 | 13 | Yes | 215658707 | All | USA,Canada | No
EL16KC1-024-230A** | CK40[C,U]T-30/36B+TDR | EL196UH045XE36B | R-454B | - - - | - - - | - - - | 23400 | 14.7 | 12.6 | No | 215658711 | All | USA,Canada | No
EL16KC1-024-230A** | CK40[C,U]T-30/36B+TDR | EL196UH070XE36B | R-454B | - - - | - - - | - - - | 23400 | 14.7 | 12.6 | No | 215658714 | All | USA,Canada | No
EL16KC1-024-230A** | CK40[C,U]T-30/36B+TDR | EL280UH045E36A | R-454B | - - - | - - - | - - - | 23000 | 16 | 13.2 | Yes | 215658715 | All | USA | No
EL16KC1-024-230A** | CK40[C,U]T-30/36B+TDR | EL280UH070E36A | R-454B | - - - | - - - | - - - | 23400 | 15.2 | 12.8 | Yes | 215658717 | All | USA | No
EL16KC1-024-230A** | CK40[C,U]T-30/36B+TDR | EL280UH070XE36A | R-454B | - - - | - - - | - - - | 23400 | 15.2 | 12.8 | Yes | 215658719 | All | USA | No
EL16KC1-024-230A** | CK40[C,U]T-30/36B+TDR | EL280UH090E36B | R-454B | - - - | - - - | - - - | 23400 | 15.2 | 12.8 | Yes | 215658721 | All | USA | No
EL16KC1-024-230A** | CK40[C,U]T-30/36B+TDR | EL280UH090E48B | R-454B | - - - | - - - | - - - | 23600 | 15.5 | 13.2 | Yes | 215658723 | All | USA | No
EL16KC1-024-230A** | CK40[C,U]T-30/36B+TDR | EL280UH090XE48B | R-454B | - - - | - - - | - - - | 23600 | 15.5 | 13.2 | Yes | 215658725 | All | USA | No
EL16KC1-024-230A** | CK40[C,U]T-30/36B+TDR | EL297UH045XE36B | R-454B | - - - | - - - | - - - | 23400 | 15.2 | 12.6 | Yes | 215658727 | All | USA,Canada | No
EL16KC1-024-230A** | CK40[C,U]T-30/36B+TDR | EL297UH045XV36B | R-454B | - - - | - - - | - - - | 22800 | 15.2 | 12.8 | Yes | 215658729 | All | USA,Canada | No
EL16KC1-024-230A** | CK40[C,U]T-30/36B+TDR | EL297UH070XE36B | R-454B | - - - | - - - | - - - | 23400 | 15.2 | 12.6 | Yes | 215658731 | All | USA,Canada | No
EL16KC1-024-230A** | CK40[C,U]T-30/36B+TDR | EL297UH070XV36B | R-454B | - - - | - - - | - - - | 22800 | 15.5 | 13 | Yes | 215658733 | All | USA,Canada | No
EL16KC1-024-230A** | CK40[C,U]T-30/36B+TDR | ML180UH070E36B | R-454B | - - - | - - - | - - - | 23200 | 16 | 13.2 | Yes | 215658735 | All | USA | No
EL16KC1-024-230A** | CK40[C,U]T-30/36B+TDR | ML180UH070V36B | R-454B | - - - | - - - | - - - | 23400 | 16 | 13.2 | Yes | 215658737 | All | USA | No
EL16KC1-024-230A** | CK40[C,U]T-30/36B+TDR | ML180UH070V48B | R-454B | - - - | - - - | - - - | 23400 | 16 | 13.2 | Yes | 215658739 | All | USA | No
EL16KC1-024-230A** | CK40[C,U]T-30/36B+TDR | ML180UH070XE36B | R-454B | - - - | - - - | - - - | 23200 | 15.5 | 13.2 | Yes | 215658741 | All | USA | No
EL16KC1-024-230A** | CK40[C,U]T-30/36B+TDR | ML180UH090E48B | R-454B | - - - | - - - | - - - | 23600 | 16 | 13.2 | Yes | 215658743 | All | USA | No
EL16KC1-024-230A** | CK40[C,U]T-30/36B+TDR | ML180UH090V48B | R-454B | - - - | - - - | - - - | 23400 | 15.5 | 12.8 | Yes | 215658745 | All | USA | No
EL16KC1-024-230A** | CK40[C,U]T-30/36B+TDR | ML180UH090XE48B | R-454B | - - - | - - - | - - - | 23600 | 16 | 13.2 | Yes | 215658747 | All | USA | No
EL16KC1-024-230A** | CK40[C,U]T-30/36B+TDR | ML193UH030XE36B | R-454B | - - - | - - - | - - - | 22600 | 15.5 | 13 | Yes | 215658749 | All | USA | No
EL16KC1-024-230A** | CK40[C,U]T-30/36B+TDR | ML193UH045XE36B | R-454B | - - - | - - - | - - - | 23400 | 15.2 | 12.8 | Yes | 215658751 | All | USA | No
EL16KC1-024-230A** | CK40[C,U]T-30/36B+TDR | ML193UH070XE36B | R-454B | - - - | - - - | - - - | 23400 | 15.5 | 13 | Yes | 215658753 | All | USA | No
EL16KC1-024-230A** | CK40[C,U]T-30/36B+TDR | ML196UH030XE36B | R-454B | - - - | - - - | - - - | 22800 | 15.5 | 13 | Yes | 215658755 | All | USA,Canada | No
EL16KC1-024-230A** | CK40[C,U]T-30/36B+TDR | ML196UH045XE36B | R-454B | - - - | - - - | - - - | 23400 | 14.7 | 12.6 | No | 215658757 | All | USA,Canada | No
EL16KC1-024-230A** | CK40[C,U]T-30/36B+TDR | ML196UH070XE36B | R-454B | - - - | - - - | - - - | 23400 | 15.5 | 13 | Yes | 215658759 | All | USA,Canada | No
EL16KC1-024-230A** | CK40[C,U]T-30/36B+TDR | ML196UH070XE48B | R-454B | - - - | - - - | - - - | 23400 | 15.2 | 12.6 | Yes | 215658761 | All | USA,Canada | No
EL16KC1-024-230A** | CK40[C,U]T-30/36B+TDR | ML296UH045XV36B | R-454B | - - - | - - - | - - - | 23400 | 15.5 | 13 | Yes | 215658763 | All | USA,Canada | No
EL16KC1-024-230A** | CK40[C,U]T-30/36B+TDR | ML296UH070XV36B | R-454B | - - - | - - - | - - - | 23400 | 15.5 | 13 | Yes | 215980796 | All | USA,Canada | No
EL16KC1-024-230A** | CK40[C,U]T-30/36B+TDR | SL280UH080NV48B | R-454B | - - - | - - - | - - - | 23000 | 15.2 | 12.8 | Yes | 215658765 | All | USA | No
EL16KC1-024-230A** | CK40[C,U]T-30/36B+TDR | SL280UH090V36B | R-454B | - - - | - - - | - - - | 23400 | 15.5 | 13 | Yes | 215658767 | All | USA | No
EL16KC1-024-230A** | CK40[C,U]T-30/36B+TDR | SL280UH090V48B | R-454B | - - - | - - - | - - - | 23200 | 15.5 | 13 | Yes | 215658769 | All | USA | No
EL16KC1-024-230A** | CK40[C,U]T-30/36B+TDR | SL280UH090XV48B | R-454B | - - - | - - - | - - - | 23200 | 15.5 | 13 | Yes | 215658771 | All | USA | No
EL16KC1-024-230A** | CK40[C,U]T-30/36B+TDR | SL297UH040NV36B | R-454B | - - - | - - - | - - - | 22800 | 15.5 | 13 | Yes | 215658773 | All | USA,Canada | No
EL16KC1-024-230A** | CK40[C,U]T-30/36B+TDR | SLP99UH070XV36B | R-454B | - - - | - - - | - - - | 23600 | 15.5 | 13 | Yes | 215658775 | All | USA,Canada | No
EL16KC1-024-230A** | CK40[C,U]T-30/36C+TDR | EL180UH100NE60C | R-454B | - - - | - - - | - - - | 23400 | 14.7 | 12.4 | No | 215658778 | All | USA | No
EL16KC1-024-230A** | CK40[C,U]T-30/36C+TDR | EL196UH090XE48C | R-454B | - - - | - - - | - - - | 23600 | 15.5 | 13 | Yes | 215658780 | All | USA,Canada | No
EL16KC1-024-230A** | CK40[C,U]T-30/36C+TDR | EL280UH110E48C | R-454B | - - - | - - - | - - - | 23600 | 16 | 13.2 | Yes | 215658782 | All | USA | No
EL16KC1-024-230A** | CK40[C,U]T-30/36C+TDR | EL297UH090XE48C | R-454B | - - - | - - - | - - - | 23400 | 15.5 | 13 | Yes | 215658784 | All | USA,Canada | No
EL16KC1-024-230A** | CK40[C,U]T-30/36C+TDR | EL297UH090XV36C | R-454B | - - - | - - - | - - - | 22800 | 15.5 | 13 | Yes | 215658786 | All | USA,Canada | No
EL16KC1-024-230A** | CK40[C,U]T-30/36C+TDR | EL297UH110XE60C | R-454B | - - - | - - - | - - - | 23200 | 14.3 | 12 | No | 215658788 | All | USA,Canada | No
EL16KC1-024-230A** | CK40[C,U]T-30/36C+TDR | EL297UH110XV48C | R-454B | - - - | - - - | - - - | 23400 | 15.5 | 13 | Yes | 215658790 | All | USA,Canada | No
EL16KC1-024-230A** | CK40[C,U]T-30/36C+TDR | ML180UH090E60C | R-454B | - - - | - - - | - - - | 23400 | 14.7 | 12.4 | No | 215658792 | All | USA | No
EL16KC1-024-230A** | CK40[C,U]T-30/36C+TDR | ML193UH090XE36C | R-454B | - - - | - - - | - - - | 23400 | 15.2 | 12.5 | Yes | 215658794 | All | USA | No
EL16KC1-024-230A** | CK40[C,U]T-30/36C+TDR | ML193UH090XE48C | R-454B | - - - | - - - | - - - | 23400 | 15.5 | 13 | Yes | 215658796 | All | USA | No
EL16KC1-024-230A** | CK40[C,U]T-30/36C+TDR | ML193UH110XE48C | R-454B | - - - | - - - | - - - | 23400 | 15.8 | 13.2 | Yes | 215658798 | All | USA | No
EL16KC1-024-230A** | CK40[C,U]T-30/36C+TDR | ML196UH090XE36C | R-454B | - - - | - - - | - - - | 22800 | 15.6 | 13 | Yes | 215658800 | All | USA,Canada | No
EL16KC1-024-230A** | CK40[C,U]T-30/36C+TDR | ML196UH090XE48C | R-454B | - - - | - - - | - - - | 23400 | 15.5 | 13 | Yes | 215658802 | All | USA,Canada | No
EL16KC1-024-230A** | CK40[C,U]T-30/36C+TDR | ML196UH090XE60C | R-454B | - - - | - - - | - - - | 23200 | 14.7 | 12.2 | No | 215658804 | All | USA,Canada | No
EL16KC1-024-230A** | CK40[C,U]T-30/36C+TDR | SLP99UH090XV36C | R-454B | - - - | - - - | - - - | 23400 | 15.5 | 13 | Yes | 215658806 | All | USA,Canada | No
EL16KC1-024-230A** | CK40[C,U]T-30A+TDR | - - - | R-454B | - - - | - - - | - - - | 23800 | 14.3 | 12.2 | No | 215658838 | All | USA,Canada | No
EL16KC1-024-230A** | CK40[C,U]T-30A+TDR | EL180UH040NE36A | R-454B | - - - | - - - | - - - | 24000 | 16 | 13.5 | Yes | 215658808 | All | USA | No
EL16KC1-024-230A** | CK40[C,U]T-30A+TDR | EL180UH060NE36A | R-454B | - - - | - - - | - - - | 24000 | 16 | 13.5 | Yes | 215658810 | All | USA | No
EL16KC1-024-230A** | CK40[C,U]T-30A+TDR | EL280UH045E36A | R-454B | - - - | - - - | - - - | 24000 | 16.8 | 13.5 | Yes | 215658812 | All | USA | No
EL16KC1-024-230A** | CK40[C,U]T-30A+TDR | EL280UH070E36A | R-454B | - - - | - - - | - - - | 24000 | 16 | 13.4 | Yes | 215658814 | All | USA | No
EL16KC1-024-230A** | CK40[C,U]T-30A+TDR | EL280UH070XE36A | R-454B | - - - | - - - | - - - | 24000 | 16 | 13.4 | Yes | 215658816 | All | USA | No
EL16KC1-024-230A** | CK40[C,U]T-30A+TDR | ML180UH030V36A | R-454B | - - - | - - - | - - - | 24000 | 16.5 | 13.8 | Yes | 215658818 | All | USA | No
EL16KC1-024-230A** | CK40[C,U]T-30A+TDR | ML180UH045E36A | R-454B | - - - | - - - | - - - | 24000 | 16.5 | 13.8 | Yes | 215658820 | All | USA | No
EL16KC1-024-230A** | CK40[C,U]T-30A+TDR | ML180UH045V36A | R-454B | - - - | - - - | - - - | 24000 | 16.5 | 13.8 | Yes | 215658822 | All | USA | No
EL16KC1-024-230A** | CK40[C,U]T-30A+TDR | ML180UH045XE36A | R-454B | - - - | - - - | - - - | 24000 | 16.5 | 13.8 | Yes | 215658824 | All | USA | No
EL16KC1-024-230A** | CK40[C,U]T-30A+TDR | ML180UH070E36A | R-454B | - - - | - - - | - - - | 24000 | 16.5 | 13.5 | Yes | 215658826 | All | USA | No
EL16KC1-024-230A** | CK40[C,U]T-30A+TDR | ML180UH070V36A | R-454B | - - - | - - - | - - - | 24000 | 16.5 | 13.5 | Yes | 215658828 | All | USA | No
EL16KC1-024-230A** | CK40[C,U]T-30A+TDR | ML180UH070XE36A | R-454B | - - - | - - - | - - - | 24000 | 16.5 | 13.8 | Yes | 215658830 | All | USA | No
EL16KC1-024-230A** | CK40[C,U]T-30A+TDR | SL280UH060NV36A | R-454B | - - - | - - - | - - - | 24000 | 16.5 | 13.8 | Yes | 215658832 | All | USA | No
EL16KC1-024-230A** | CK40[C,U]T-30A+TDR | SL280UH070V36A | R-454B | - - - | - - - | - - - | 24000 | 16 | 13.4 | Yes | 215658834 | All | USA | No
EL16KC1-024-230A** | CK40[C,U]T-30A+TDR | SL280UH070XV36A | R-454B | - - - | - - - | - - - | 24000 | 16 | 13.4 | Yes | 215658836 | All | USA | No
EL16KC1-024-230A** | CK40[C,U]T-30B+TDR | - - - | R-454B | - - - | - - - | - - - | 23200 | 14.3 | 11.7 | No | 215658439 | All | USA,Canada | No
EL16KC1-024-230A** | CK40[C,U]T-30B+TDR | EL180UH080NE48B | R-454B | - - - | - - - | - - - | 24000 | 16 | 13.4 | Yes | 215658840 | All | USA | No
EL16KC1-024-230A** | CK40[C,U]T-30B+TDR | EL195UH040NE36B | R-454B | - - - | - - - | - - - | 24000 | 15.5 | 13.2 | Yes | 215658842 | All | USA | No
EL16KC1-024-230A** | CK40[C,U]T-30B+TDR | EL196UH030XE36B | R-454B | - - - | - - - | - - - | 24000 | 16 | 13.6 | Yes | 215658846 | All | USA,Canada | No
EL16KC1-024-230A** | CK40[C,U]T-30B+TDR | EL196UH045XE36B | R-454B | - - - | - - - | - - - | 24000 | 15.5 | 13.2 | Yes | 215658848 | All | USA,Canada | No
EL16KC1-024-230A** | CK40[C,U]T-30B+TDR | EL196UH070XE36B | R-454B | - - - | - - - | - - - | 24000 | 15.5 | 13.2 | Yes | 215658849 | All | USA,Canada | No
EL16KC1-024-230A** | CK40[C,U]T-30B+TDR | EL280UH045E36A | R-454B | - - - | - - - | - - - | 24000 | 16.5 | 14 | Yes | 215658850 | All | USA | No
EL16KC1-024-230A** | CK40[C,U]T-30B+TDR | EL280UH070E36A | R-454B | - - - | - - - | - - - | 24000 | 16 | 13.4 | Yes | 215658851 | All | USA | No
EL16KC1-024-230A** | CK40[C,U]T-30B+TDR | EL280UH090E36B | R-454B | - - - | - - - | - - - | 24000 | 16.5 | 13.8 | Yes | 215658852 | All | USA | No
EL16KC1-024-230A** | CK40[C,U]T-30B+TDR | EL280UH090E48B | R-454B | - - - | - - - | - - - | 24000 | 16.5 | 13.8 | Yes | 215658853 | All | USA | No
EL16KC1-024-230A** | CK40[C,U]T-30B+TDR | EL280UH090XE48B | R-454B | - - - | - - - | - - - | 24000 | 16.5 | 13.8 | Yes | 215658854 | All | USA | No
EL16KC1-024-230A** | CK40[C,U]T-30B+TDR | EL297UH045XE36B | R-454B | - - - | - - - | - - - | 24000 | 15.5 | 13.4 | Yes | 215658855 | All | USA,Canada | No
EL16KC1-024-230A** | CK40[C,U]T-30B+TDR | EL297UH045XV36B | R-454B | - - - | - - - | - - - | 24000 | 16 | 13.4 | Yes | 215658856 | All | USA,Canada | No
EL16KC1-024-230A** | CK40[C,U]T-30B+TDR | EL297UH070XE36B | R-454B | - - - | - - - | - - - | 24000 | 16 | 13.4 | Yes | 215658857 | All | USA,Canada | No
EL16KC1-024-230A** | CK40[C,U]T-30B+TDR | EL297UH070XV36B | R-454B | - - - | - - - | - - - | 24000 | 16.5 | 13.6 | Yes | 215658858 | All | USA,Canada | No
EL16KC1-024-230A** | CK40[C,U]T-30B+TDR | ML180UH070E36B | R-454B | - - - | - - - | - - - | 24000 | 16.5 | 13.8 | Yes | 215658859 | All | USA | No
EL16KC1-024-230A** | CK40[C,U]T-30B+TDR | ML180UH070V36B | R-454B | - - - | - - - | - - - | 24000 | 16.8 | 14 | Yes | 215658860 | All | USA | No
EL16KC1-024-230A** | CK40[C,U]T-30B+TDR | ML180UH070V48B | R-454B | - - - | - - - | - - - | 24000 | 16.5 | 13.8 | Yes | 215658861 | All | USA | No
EL16KC1-024-230A** | CK40[C,U]T-30B+TDR | ML180UH070XE36B | R-454B | - - - | - - - | - - - | 24000 | 16.5 | 13.8 | Yes | 215658862 | All | USA | No
EL16KC1-024-230A** | CK40[C,U]T-30B+TDR | ML180UH090E48B | R-454B | - - - | - - - | - - - | 24000 | 16.5 | 14 | Yes | 215658863 | All | USA | No
EL16KC1-024-230A** | CK40[C,U]T-30B+TDR | ML180UH090V48B | R-454B | - - - | - - - | - - - | 24000 | 16 | 13.4 | Yes | 215658864 | All | USA | No
EL16KC1-024-230A** | CK40[C,U]T-30B+TDR | ML180UH090XE48B | R-454B | - - - | - - - | - - - | 24000 | 16.5 | 14 | Yes | 215658865 | All | USA | No
EL16KC1-024-230A** | CK40[C,U]T-30B+TDR | ML193UH030XE36B | R-454B | - - - | - - - | - - - | 24000 | 16.4 | 13.5 | Yes | 215658866 | All | USA | No
EL16KC1-024-230A** | CK40[C,U]T-30B+TDR | ML193UH045XE36B | R-454B | - - - | - - - | - - - | 24000 | 16 | 13.4 | Yes | 215658867 | All | USA | No
EL16KC1-024-230A** | CK40[C,U]T-30B+TDR | ML193UH070XE36B | R-454B | - - - | - - - | - - - | 24000 | 16 | 13.6 | Yes | 215658868 | All | USA | No
EL16KC1-024-230A** | CK40[C,U]T-30B+TDR | ML196UH030XE36B | R-454B | - - - | - - - | - - - | 24000 | 16 | 13.6 | Yes | 215658869 | All | USA,Canada | No
EL16KC1-024-230A** | CK40[C,U]T-30B+TDR | ML196UH045XE36B | R-454B | - - - | - - - | - - - | 24000 | 15.5 | 13.2 | Yes | 215658870 | All | USA,Canada | No
EL16KC1-024-230A** | CK40[C,U]T-30B+TDR | ML196UH070XE36B | R-454B | - - - | - - - | - - - | 24000 | 16 | 13.6 | Yes | 215658871 | All | USA,Canada | No
EL16KC1-024-230A** | CK40[C,U]T-30B+TDR | ML196UH070XE48B | R-454B | - - - | - - - | - - - | 24000 | 16 | 13.4 | Yes | 215658872 | All | USA,Canada | No
EL16KC1-024-230A** | CK40[C,U]T-30B+TDR | ML296UH045XV36B | R-454B | - - - | - - - | - - - | 24000 | 16 | 13.5 | Yes | 215658873 | All | USA,Canada | No
EL16KC1-024-230A** | CK40[C,U]T-30B+TDR | ML296UH070XV36B | R-454B | - - - | - - - | - - - | 24200 | 16 | 13.5 | Yes | 215980803 | All | USA,Canada | No
EL16KC1-024-230A** | CK40[C,U]T-30B+TDR | SL280UH080NV48B | R-454B | - - - | - - - | - - - | 24000 | 16 | 13.4 | Yes | 215658874 | All | USA | No
EL16KC1-024-230A** | CK40[C,U]T-30B+TDR | SL280UH090V36B | R-454B | - - - | - - - | - - - | 24000 | 16.5 | 13.6 | Yes | 215658875 | All | USA | No
EL16KC1-024-230A** | CK40[C,U]T-30B+TDR | SL280UH090V48B | R-454B | - - - | - - - | - - - | 24000 | 16.4 | 13.6 | Yes | 215658876 | All | USA | No
EL16KC1-024-230A** | CK40[C,U]T-30B+TDR | SL280UH090XV48B | R-454B | - - - | - - - | - - - | 24000 | 16.4 | 13.6 | Yes | 215658877 | All | USA | No
EL16KC1-024-230A** | CK40[C,U]T-30B+TDR | SL297UH040NV36B | R-454B | - - - | - - - | - - - | 24000 | 16.5 | 13.5 | Yes | 215658878 | All | USA,Canada | No
EL16KC1-024-230A** | CK40[C,U]T-30B+TDR | SLP99UH070XV36B | R-454B | - - - | - - - | - - - | 24000 | 16.5 | 13.5 | Yes | 215658879 | All | USA,Canada | No
EL16KC1-024-230A** | CK40[C,U]T-36A+TDR | - - - | R-454B | - - - | - - - | - - - | 24000 | 14.3 | 12.2 | No | 215658895 | All | USA,Canada | No
EL16KC1-024-230A** | CK40[C,U]T-36A+TDR | EL180UH040NE36A | R-454B | - - - | - - - | - - - | 24000 | 16 | 13.5 | Yes | 215658880 | All | USA | No
EL16KC1-024-230A** | CK40[C,U]T-36A+TDR | EL180UH060NE36A | R-454B | - - - | - - - | - - - | 24000 | 16 | 13.5 | Yes | 215658881 | All | USA | No
EL16KC1-024-230A** | CK40[C,U]T-36A+TDR | EL280UH045E36A | R-454B | - - - | - - - | - - - | 24000 | 16.8 | 14 | Yes | 215658882 | All | USA | No
EL16KC1-024-230A** | CK40[C,U]T-36A+TDR | EL280UH070E36A | R-454B | - - - | - - - | - - - | 24000 | 16 | 13.4 | Yes | 215658883 | All | USA | No
EL16KC1-024-230A** | CK40[C,U]T-36A+TDR | EL280UH070XE36A | R-454B | - - - | - - - | - - - | 24000 | 16 | 13.4 | Yes | 215658884 | All | USA | No
EL16KC1-024-230A** | CK40[C,U]T-36A+TDR | ML180UH030V36A | R-454B | - - - | - - - | - - - | 24000 | 16.5 | 14 | Yes | 215658885 | All | USA | No
EL16KC1-024-230A** | CK40[C,U]T-36A+TDR | ML180UH045E36A | R-454B | - - - | - - - | - - - | 24000 | 16.5 | 13.8 | Yes | 215658886 | All | USA | No
EL16KC1-024-230A** | CK40[C,U]T-36A+TDR | ML180UH045V36A | R-454B | - - - | - - - | - - - | 24000 | 16.5 | 13.8 | Yes | 215658887 | All | USA | No
EL16KC1-024-230A** | CK40[C,U]T-36A+TDR | ML180UH045XE36A | R-454B | - - - | - - - | - - - | 24000 | 16.5 | 13.8 | Yes | 215658888 | All | USA | No
EL16KC1-024-230A** | CK40[C,U]T-36A+TDR | ML180UH070E36A | R-454B | - - - | - - - | - - - | 24000 | 16.5 | 13.8 | Yes | 215658889 | All | USA | No
EL16KC1-024-230A** | CK40[C,U]T-36A+TDR | ML180UH070V36A | R-454B | - - - | - - - | - - - | 24000 | 16.5 | 13.8 | Yes | 215658890 | All | USA | No
EL16KC1-024-230A** | CK40[C,U]T-36A+TDR | ML180UH070XE36A | R-454B | - - - | - - - | - - - | 24000 | 16.5 | 13.8 | Yes | 215658891 | All | USA | No
EL16KC1-024-230A** | CK40[C,U]T-36A+TDR | SL280UH060NV36A | R-454B | - - - | - - - | - - - | 24000 | 16.5 | 13.8 | Yes | 215658892 | All | USA | No
EL16KC1-024-230A** | CK40[C,U]T-36A+TDR | SL280UH070V36A | R-454B | - - - | - - - | - - - | 24000 | 16 | 13.6 | Yes | 215658893 | All | USA | No
EL16KC1-024-230A** | CK40[C,U]T-36A+TDR | SL280UH070XV36A | R-454B | - - - | - - - | - - - | 24000 | 16 | 13.6 | Yes | 215658894 | All | USA | No
EL16KC1-024-230A** | CK40[C,U]T-36B+TDR | - - - | R-454B | - - - | - - - | - - - | 24000 | 14.3 | 12.2 | No | 215658934 | All | USA,Canada | No
EL16KC1-024-230A** | CK40[C,U]T-36B+TDR | EL180UH060NE36A | R-454B | - - - | - - - | - - - | 24000 | 16 | 13.6 | Yes | 215658896 | All | USA | No
EL16KC1-024-230A** | CK40[C,U]T-36B+TDR | EL180UH080NE48B | R-454B | - - - | - - - | - - - | 24000 | 16 | 13.4 | Yes | 215658897 | All | USA | No
EL16KC1-024-230A** | CK40[C,U]T-36B+TDR | EL195UH040NE36B | R-454B | - - - | - - - | - - - | 24000 | 15.5 | 13.2 | Yes | 215658898 | All | USA | No
EL16KC1-024-230A** | CK40[C,U]T-36B+TDR | EL196UH030XE36B | R-454B | - - - | - - - | - - - | 24000 | 16.4 | 13.6 | Yes | 215658900 | All | USA,Canada | No
EL16KC1-024-230A** | CK40[C,U]T-36B+TDR | EL196UH045XE36B | R-454B | - - - | - - - | - - - | 24000 | 15.5 | 13.2 | Yes | 215658902 | All | USA,Canada | No
EL16KC1-024-230A** | CK40[C,U]T-36B+TDR | EL196UH070XE36B | R-454B | - - - | - - - | - - - | 24000 | 16 | 13.2 | Yes | 215658903 | All | USA,Canada | No
EL16KC1-024-230A** | CK40[C,U]T-36B+TDR | EL280UH045E36A | R-454B | - - - | - - - | - - - | 24000 | 16.8 | 14 | Yes | 215658904 | All | USA | No
EL16KC1-024-230A** | CK40[C,U]T-36B+TDR | EL280UH070E36A | R-454B | - - - | - - - | - - - | 24000 | 16 | 13.4 | Yes | 215658905 | All | USA | No
EL16KC1-024-230A** | CK40[C,U]T-36B+TDR | EL280UH090E36B | R-454B | - - - | - - - | - - - | 24000 | 16 | 13.4 | Yes | 215658906 | All | USA | No
EL16KC1-024-230A** | CK40[C,U]T-36B+TDR | EL280UH090E48B | R-454B | - - - | - - - | - - - | 24000 | 16.5 | 14 | Yes | 215658907 | All | USA | No
EL16KC1-024-230A** | CK40[C,U]T-36B+TDR | EL280UH090XE48B | R-454B | - - - | - - - | - - - | 24000 | 16.5 | 14 | Yes | 215658908 | All | USA | No
EL16KC1-024-230A** | CK40[C,U]T-36B+TDR | EL297UH045XE36B | R-454B | - - - | - - - | - - - | 24000 | 16 | 13.4 | Yes | 215658909 | All | USA,Canada | No
EL16KC1-024-230A** | CK40[C,U]T-36B+TDR | EL297UH045XV36B | R-454B | - - - | - - - | - - - | 24000 | 16 | 13.5 | Yes | 215658910 | All | USA,Canada | No
EL16KC1-024-230A** | CK40[C,U]T-36B+TDR | EL297UH070XE36B | R-454B | - - - | - - - | - - - | 24000 | 16 | 13.4 | Yes | 215658911 | All | USA,Canada | No
EL16KC1-024-230A** | CK40[C,U]T-36B+TDR | EL297UH070XV36B | R-454B | - - - | - - - | - - - | 24000 | 16.5 | 13.8 | Yes | 215658912 | All | USA,Canada | No
EL16KC1-024-230A** | CK40[C,U]T-36B+TDR | ML180UH070E36B | R-454B | - - - | - - - | - - - | 24000 | 16.5 | 14 | Yes | 215658913 | All | USA | No
EL16KC1-024-230A** | CK40[C,U]T-36B+TDR | ML180UH070V36B | R-454B | - - - | - - - | - - - | 24000 | 16.8 | 14 | Yes | 215658914 | All | USA | No
EL16KC1-024-230A** | CK40[C,U]T-36B+TDR | ML180UH070V48B | R-454B | - - - | - - - | - - - | 24000 | 16.8 | 14 | Yes | 215658915 | All | USA | No
EL16KC1-024-230A** | CK40[C,U]T-36B+TDR | ML180UH070XE36B | R-454B | - - - | - - - | - - - | 24000 | 16.5 | 14 | Yes | 215658916 | All | USA | No
EL16KC1-024-230A** | CK40[C,U]T-36B+TDR | ML180UH090E48B | R-454B | - - - | - - - | - - - | 24000 | 16.8 | 14 | Yes | 215658917 | All | USA | No
EL16KC1-024-230A** | CK40[C,U]T-36B+TDR | ML180UH090V48B | R-454B | - - - | - - - | - - - | 24000 | 16 | 13.5 | Yes | 215658918 | All | USA | No
EL16KC1-024-230A** | CK40[C,U]T-36B+TDR | ML180UH090XE48B | R-454B | - - - | - - - | - - - | 24000 | 16.8 | 14 | Yes | 215658919 | All | USA | No
EL16KC1-024-230A** | CK40[C,U]T-36B+TDR | ML193UH030XE36B | R-454B | - - - | - - - | - - - | 24000 | 16.5 | 13.5 | Yes | 215658920 | All | USA | No
EL16KC1-024-230A** | CK40[C,U]T-36B+TDR | ML193UH045XE36B | R-454B | - - - | - - - | - - - | 24000 | 16 | 13.4 | Yes | 215658921 | All | USA | No
EL16KC1-024-230A** | CK40[C,U]T-36B+TDR | ML193UH070XE36B | R-454B | - - - | - - - | - - - | 24000 | 16.5 | 13.6 | Yes | 215658922 | All | USA | No
EL16KC1-024-230A** | CK40[C,U]T-36B+TDR | ML196UH030XE36B | R-454B | - - - | - - - | - - - | 24000 | 16.4 | 13.6 | Yes | 215658923 | All | USA,Canada | No
EL16KC1-024-230A** | CK40[C,U]T-36B+TDR | ML196UH045XE36B | R-454B | - - - | - - - | - - - | 24000 | 15.5 | 13.2 | Yes | 215658924 | All | USA,Canada | No
EL16KC1-024-230A** | CK40[C,U]T-36B+TDR | ML196UH070XE36B | R-454B | - - - | - - - | - - - | 24000 | 16.2 | 13.6 | Yes | 215658925 | All | USA,Canada | No
EL16KC1-024-230A** | CK40[C,U]T-36B+TDR | ML196UH070XE48B | R-454B | - - - | - - - | - - - | 24000 | 16 | 13.4 | Yes | 215658926 | All | USA,Canada | No
EL16KC1-024-230A** | CK40[C,U]T-36B+TDR | ML296UH045XV36B | R-454B | - - - | - - - | - - - | 24000 | 16.5 | 13.5 | Yes | 215658927 | All | USA,Canada | No
EL16KC1-024-230A** | CK40[C,U]T-36B+TDR | ML296UH070XV36B | R-454B | - - - | - - - | - - - | 24800 | 16.2 | 13.5 | Yes | 215980794 | All | USA,Canada | No
EL16KC1-024-230A** | CK40[C,U]T-36B+TDR | SL280UH080NV48B | R-454B | - - - | - - - | - - - | 24000 | 16 | 13.5 | Yes | 215658928 | All | USA | No
EL16KC1-024-230A** | CK40[C,U]T-36B+TDR | SL280UH090V36B | R-454B | - - - | - - - | - - - | 24000 | 16.5 | 14 | Yes | 215658929 | All | USA | No
EL16KC1-024-230A** | CK40[C,U]T-36B+TDR | SL280UH090V48B | R-454B | - - - | - - - | - - - | 24000 | 16.5 | 13.5 | Yes | 215658930 | All | USA | No
EL16KC1-024-230A** | CK40[C,U]T-36B+TDR | SL280UH090XV48B | R-454B | - - - | - - - | - - - | 24000 | 16.5 | 13.5 | Yes | 215658931 | All | USA | No
EL16KC1-024-230A** | CK40[C,U]T-36B+TDR | SL297UH040NV36B | R-454B | - - - | - - - | - - - | 24000 | 16.5 | 13.8 | Yes | 215658932 | All | USA,Canada | No
EL16KC1-024-230A** | CK40[C,U]T-36B+TDR | SLP99UH070XV36B | R-454B | - - - | - - - | - - - | 24000 | 16.5 | 13.8 | Yes | 215658933 | All | USA,Canada | No
EL16KC1-024-230A** | CK40[C,U]T-49C+TDR | ML196UH090XE36C | R-454B | - - - | - - - | - - - | 24000 | 16.5 | 13.8 | Yes | 215658935 | All | USA,Canada | No
EL16KC1-024-230A** | CK40DT-24A+TDR | ML180DF045E36A | R-454B | - - - | - - - | - - - | 23800 | 15.5 | 13 | Yes | 215658936 | All | USA | No
EL16KC1-024-230A** | CK40DT-24A+TDR | ML180DF070E36A | R-454B | - - - | - - - | - - - | 23800 | 15.5 | 13 | Yes | 215658937 | All | USA | No
EL16KC1-024-230A** | CK40DT-24A+TDR | SL280DF070V36A | R-454B | - - - | - - - | - - - | 23800 | 15.5 | 13.2 | Yes | 215658938 | All | USA | No
EL16KC1-024-230A** | CK40DT-24B+TDR | EL297DF070XE48B | R-454B | - - - | - - - | - - - | 23800 | 15.2 | 12.8 | Yes | 215658939 | All | USA,Canada | No
EL16KC1-024-230A** | CK40DT-24B+TDR | ML180DF070E36B | R-454B | - - - | - - - | - - - | 23800 | 15.5 | 13.2 | Yes | 215658940 | All | USA | No
EL16KC1-024-230A** | CK40DT-24B+TDR | ML193DF045XE36B | R-454B | - - - | - - - | - - - | 24000 | 15.5 | 13.2 | Yes | 215658941 | All | USA | No
EL16KC1-024-230A** | CK40DT-24B+TDR | ML193DF070XE36B | R-454B | - - - | - - - | - - - | 24000 | 15.5 | 13.2 | Yes | 215658942 | All | USA | No
EL16KC1-024-230A** | CK40DT-24B+TDR | ML196DF045XE36B | R-454B | - - - | - - - | - - - | 24000 | 15.5 | 13 | Yes | 215658943 | All | USA,Canada | No
EL16KC1-024-230A** | CK40DT-24B+TDR | ML196DF070XE48B | R-454B | - - - | - - - | - - - | 24000 | 15.5 | 13 | Yes | 215658944 | All | USA,Canada | No
EL16KC1-024-230A** | CK40DT-24B+TDR | ML296DF045XV36B | R-454B | - - - | - - - | - - - | 23600 | 15.4 | 13 | Yes | 215658945 | All | USA,Canada | No
EL16KC1-024-230A** | CK40DT-24B+TDR | SL280DF060NV36B | R-454B | - - - | - - - | - - - | 23800 | 15.5 | 13.2 | Yes | 215658946 | All | USA | No
EL16KC1-024-230A** | CK40DT-24B+TDR | SL280DF090V48B | R-454B | - - - | - - - | - - - | 24000 | 15.5 | 13 | Yes | 215658947 | All | USA | No
EL16KC1-024-230A** | CK40DT-30/36B+TDR | EL280DF090E48B | R-454B | - - - | - - - | - - - | 24000 | 16 | 13.4 | Yes | 215658948 | All | USA | No
EL16KC1-024-230A** | CK40DT-30/36B+TDR | EL297DF045XV36B | R-454B | - - - | - - - | - - - | 24000 | 16 | 13.4 | Yes | 215658949 | All | USA | No
EL16KC1-024-230A** | CK40DT-30/36B+TDR | EL297DF070XE48B | R-454B | - - - | - - - | - - - | 24000 | 15.5 | 13 | Yes | 215658950 | All | USA,Canada | No
EL16KC1-024-230A** | CK40DT-30/36B+TDR | EL297DF090XE48C | R-454B | - - - | - - - | - - - | 24000 | 16 | 13.4 | Yes | 215658951 | All | USA,Canada | No
EL16KC1-024-230A** | CK40DT-30/36B+TDR | ML180DF070E36B | R-454B | - - - | - - - | - - - | 23800 | 16 | 13.4 | Yes | 215658952 | All | USA | No
EL16KC1-024-230A** | CK40DT-30/36B+TDR | ML180DF090E48B | R-454B | - - - | - - - | - - - | 24000 | 16 | 13.4 | Yes | 215658953 | All | USA | No
EL16KC1-024-230A** | CK40DT-30/36B+TDR | ML193DF045XE36B | R-454B | - - - | - - - | - - - | 24000 | 16 | 13.2 | Yes | 215658954 | All | USA | No
EL16KC1-024-230A** | CK40DT-30/36B+TDR | ML193DF070XE36B | R-454B | - - - | - - - | - - - | 24000 | 16 | 13.2 | Yes | 215658955 | All | USA | No
EL16KC1-024-230A** | CK40DT-30/36B+TDR | ML196DF045XE36B | R-454B | - - - | - - - | - - - | 24000 | 16 | 13.2 | Yes | 215658956 | All | USA,Canada | No
EL16KC1-024-230A** | CK40DT-30/36B+TDR | ML196DF070XE48B | R-454B | - - - | - - - | - - - | 24000 | 15.5 | 13 | Yes | 215658957 | All | USA,Canada | No
EL16KC1-024-230A** | CK40DT-30/36B+TDR | SL280DF060NV36B | R-454B | - - - | - - - | - - - | 24000 | 16 | 13.4 | Yes | 215658958 | All | USA | No
EL16KC1-024-230A** | CK40DT-30/36B+TDR | SL280DF090V48B | R-454B | - - - | - - - | - - - | 24000 | 15.5 | 13 | Yes | 215658959 | All | USA | No
EL16KC1-024-230A** | CK40DT-30/36B+TDR | SLP99DF070XV36B | R-454B | - - - | - - - | - - - | 23800 | 16 | 13.4 | Yes | 215658960 | All | USA,Canada | No
EL16KC1-024-230A** | CK40DT-30/36C+TDR | EL297DF090XE48C | R-454B | - - - | - - - | - - - | 24000 | 16.5 | 13.6 | Yes | 215658961 | All | USA,Canada | No
EL16KC1-024-230A** | CK40DT-30/36C+TDR | ML180DF110E60C | R-454B | - - - | - - - | - - - | 24000 | 15.5 | 13 | Yes | 215658962 | All | USA | No
EL16KC1-024-230A** | CK40DT-30/36C+TDR | ML193DF090XE48C | R-454B | - - - | - - - | - - - | 24000 | 16.5 | 13.6 | Yes | 215658963 | All | USA | No
EL16KC1-024-230A** | CK40DT-30/36C+TDR | ML196DF090XE48C | R-454B | - - - | - - - | - - - | 24000 | 16.5 | 13.6 | Yes | 215658964 | All | USA,Canada | No
EL16KC1-024-230A** | CK40DT-30/36C+TDR | ML196DF110XE60C | R-454B | - - - | - - - | - - - | 24000 | 15.2 | 12.6 | Yes | 215658965 | All | USA,Canada | No
EL16KC1-024-230A** | CK40DT-30/36C+TDR | SLP99DF090XV36C | R-454B | - - - | - - - | - - - | 23800 | 16.5 | 13.6 | Yes | 215658966 | All | USA,Canada | No
EL16KC1-024-230A** | CK40DT-42B+TDR | - - - | R-454B | - - - | - - - | - - - | 23600 | 14.3 | 12 | No | 215658971 | All | USA,Canada | No
EL16KC1-024-230A** | CK40DT-42B+TDR | EL297DF045XV36B | R-454B | - - - | - - - | - - - | 24000 | 16.5 | 13.6 | Yes | 215658967 | All | USA | No
EL16KC1-024-230A** | CK40DT-42B+TDR | EL297DF070XE48B | R-454B | - - - | - - - | - - - | 24000 | 15.5 | 13 | Yes | 215658968 | All | USA,Canada | No
EL16KC1-024-230A** | CK40DT-42B+TDR | EL297DF070XV48B | R-454B | - - - | - - - | - - - | 24000 | 15.5 | 13 | Yes | 215658969 | All | USA | No
EL16KC1-024-230A** | CK40DT-42B+TDR | SLP99DF070XV36B | R-454B | - - - | - - - | - - - | 24000 | 16 | 13.4 | Yes | 215658970 | All | USA,Canada | No
EL16KC1-024-230A** | CK40HT-18A+TDR | EL180UH040NE36A | R-454B | - - - | - - - | - - - | 23600 | 15.5 | 13 | Yes | 215658972 | All | USA | No
EL16KC1-024-230A** | CK40HT-18A+TDR | EL180UH060NE36A | R-454B | - - - | - - - | - - - | 23600 | 15.5 | 13 | Yes | 215658973 | All | USA | No
EL16KC1-024-230A** | CK40HT-18A+TDR | EL280UH045E36A | R-454B | - - - | - - - | - - - | 23200 | 16 | 13 | Yes | 215658974 | All | USA | No
EL16KC1-024-230A** | CK40HT-18A+TDR | EL280UH070E36A | R-454B | - - - | - - - | - - - | 23800 | 15.5 | 13 | Yes | 215658975 | All | USA | No
EL16KC1-024-230A** | CK40HT-18A+TDR | EL280UH070XE36A | R-454B | - - - | - - - | - - - | 23800 | 15.5 | 13 | Yes | 215658976 | All | USA | No
EL16KC1-024-230A** | CK40HT-18A+TDR | ML180UH030V36A | R-454B | - - - | - - - | - - - | 23600 | 16 | 13.2 | Yes | 215658977 | All | USA | No
EL16KC1-024-230A** | CK40HT-18A+TDR | ML180UH045E36A | R-454B | - - - | - - - | - - - | 23000 | 15.8 | 13.2 | Yes | 215658978 | All | USA | No
EL16KC1-024-230A** | CK40HT-18A+TDR | ML180UH045V36A | R-454B | - - - | - - - | - - - | 23600 | 16 | 13.2 | Yes | 215658979 | All | USA | No
EL16KC1-024-230A** | CK40HT-18A+TDR | ML180UH045XE36A | R-454B | - - - | - - - | - - - | 23000 | 15.8 | 13.2 | Yes | 215658980 | All | USA | No
EL16KC1-024-230A** | CK40HT-18A+TDR | ML180UH070E36A | R-454B | - - - | - - - | - - - | 23400 | 15.5 | 13 | Yes | 215658981 | All | USA | No
EL16KC1-024-230A** | CK40HT-18A+TDR | ML180UH070V36A | R-454B | - - - | - - - | - - - | 23000 | 16 | 13.2 | Yes | 215658982 | All | USA | No
EL16KC1-024-230A** | CK40HT-18A+TDR | ML180UH070XE36A | R-454B | - - - | - - - | - - - | 23400 | 15.8 | 13.2 | Yes | 215658983 | All | USA | No
EL16KC1-024-230A** | CK40HT-18A+TDR | SL280UH060NV36A | R-454B | - - - | - - - | - - - | 23200 | 16 | 13.2 | Yes | 215658984 | All | USA | No
EL16KC1-024-230A** | CK40HT-18A+TDR | SL280UH070V36A | R-454B | - - - | - - - | - - - | 23600 | 15.5 | 13 | Yes | 215658985 | All | USA | No
EL16KC1-024-230A** | CK40HT-18A+TDR | SL280UH070XV36A | R-454B | - - - | - - - | - - - | 23600 | 15.5 | 13 | Yes | 215658986 | All | USA | No
EL16KC1-024-230A** | CK40HT-24A+TDR | EL180UH040NE36A | R-454B | - - - | - - - | - - - | 24000 | 16 | 13.2 | Yes | 215658987 | All | USA | No
EL16KC1-024-230A** | CK40HT-24A+TDR | EL180UH060NE36A | R-454B | - - - | - - - | - - - | 24000 | 16 | 13.2 | Yes | 215658988 | All | USA | No
EL16KC1-024-230A** | CK40HT-24A+TDR | EL280UH045E36A | R-454B | - - - | - - - | - - - | 23800 | 16.4 | 13.6 | Yes | 215658989 | All | USA | No
EL16KC1-024-230A** | CK40HT-24A+TDR | EL280UH070E36A | R-454B | - - - | - - - | - - - | 24000 | 16 | 13.2 | Yes | 215658990 | All | USA | No
EL16KC1-024-230A** | CK40HT-24A+TDR | EL280UH070XE36A | R-454B | - - - | - - - | - - - | 24000 | 16 | 13.2 | Yes | 215658991 | All | USA | No
EL16KC1-024-230A** | CK40HT-24A+TDR | ML180UH030V36A | R-454B | - - - | - - - | - - - | 24000 | 16 | 13.4 | Yes | 215658992 | All | USA | No
EL16KC1-024-230A** | CK40HT-24A+TDR | ML180UH045E36A | R-454B | - - - | - - - | - - - | 23600 | 16 | 13.4 | Yes | 215658993 | All | USA | No
EL16KC1-024-230A** | CK40HT-24A+TDR | ML180UH045V36A | R-454B | - - - | - - - | - - - | 24000 | 16 | 13.4 | Yes | 215658994 | All | USA | No
EL16KC1-024-230A** | CK40HT-24A+TDR | ML180UH045XE36A | R-454B | - - - | - - - | - - - | 23600 | 16 | 13.4 | Yes | 215658995 | All | USA | No
EL16KC1-024-230A** | CK40HT-24A+TDR | ML180UH070E36A | R-454B | - - - | - - - | - - - | 24000 | 16 | 13.4 | Yes | 215658996 | All | USA | No
EL16KC1-024-230A** | CK40HT-24A+TDR | ML180UH070V36A | R-454B | - - - | - - - | - - - | 24000 | 16 | 13.4 | Yes | 215658997 | All | USA | No
EL16KC1-024-230A** | CK40HT-24A+TDR | ML180UH070XE36A | R-454B | - - - | - - - | - - - | 24000 | 16 | 13.4 | Yes | 215658998 | All | USA | No
EL16KC1-024-230A** | CK40HT-24A+TDR | SL280UH060NV36A | R-454B | - - - | - - - | - - - | 24000 | 16 | 13.5 | Yes | 215658999 | All | USA | No
EL16KC1-024-230A** | CK40HT-24A+TDR | SL280UH070V36A | R-454B | - - - | - - - | - - - | 24000 | 16 | 13.2 | Yes | 215659000 | All | USA | No
EL16KC1-024-230A** | CK40HT-24A+TDR | SL280UH070XV36A | R-454B | - - - | - - - | - - - | 24000 | 16 | 13.2 | Yes | 215659001 | All | USA | No
EL16KC1-024-230A** | CK40HT-24B+TDR | EL195UH040NE36B | R-454B | - - - | - - - | - - - | 24000 | 15.5 | 13 | Yes | 215659002 | All | USA | No
EL16KC1-024-230A** | CK40HT-24B+TDR | EL196UH030XE36B | R-454B | - - - | - - - | - - - | 23400 | 16 | 13 | Yes | 215659004 | All | USA,Canada | No
EL16KC1-024-230A** | CK40HT-24B+TDR | EL196UH045XE36B | R-454B | - - - | - - - | - - - | 24000 | 15.5 | 13 | Yes | 215659006 | All | USA,Canada | No
EL16KC1-024-230A** | CK40HT-24B+TDR | EL196UH070XE36B | R-454B | - - - | - - - | - - - | 24000 | 15.5 | 13 | Yes | 215659007 | All | USA,Canada | No
EL16KC1-024-230A** | CK40HT-24B+TDR | EL280UH045E36A | R-454B | - - - | - - - | - - - | 23800 | 16.5 | 13.6 | Yes | 215659008 | All | USA | No
EL16KC1-024-230A** | CK40HT-24B+TDR | EL280UH070E36A | R-454B | - - - | - - - | - - - | 24000 | 15.5 | 13.2 | Yes | 215659009 | All | USA | No
EL16KC1-024-230A** | CK40HT-24B+TDR | EL280UH090E36B | R-454B | - - - | - - - | - - - | 24000 | 15.5 | 13.2 | Yes | 215659010 | All | USA | No
EL16KC1-024-230A** | CK40HT-24B+TDR | EL297UH045XE36B | R-454B | - - - | - - - | - - - | 24000 | 15.5 | 13 | Yes | 215659012 | All | USA,Canada | No
EL16KC1-024-230A** | CK40HT-24B+TDR | EL297UH045XV36B | R-454B | - - - | - - - | - - - | 23600 | 15.5 | 13 | Yes | 215659014 | All | USA,Canada | No
EL16KC1-024-230A** | CK40HT-24B+TDR | EL297UH070XE36B | R-454B | - - - | - - - | - - - | 24000 | 15.5 | 13 | Yes | 215659016 | All | USA,Canada | No
EL16KC1-024-230A** | CK40HT-24B+TDR | EL297UH070XV36B | R-454B | - - - | - - - | - - - | 23600 | 16 | 13.4 | Yes | 215659018 | All | USA,Canada | No
EL16KC1-024-230A** | CK40HT-24B+TDR | ML180UH045E36A | R-454B | - - - | - - - | - - - | 23600 | 16 | 13.4 | Yes | 215659020 | All | USA | No
EL16KC1-024-230A** | CK40HT-24B+TDR | ML180UH070E36B | R-454B | - - - | - - - | - - - | 24000 | 16 | 13.5 | Yes | 215659022 | All | USA | No
EL16KC1-024-230A** | CK40HT-24B+TDR | ML180UH070V36B | R-454B | - - - | - - - | - - - | 24000 | 16.5 | 13.6 | Yes | 215659024 | All | USA | No
EL16KC1-024-230A** | CK40HT-24B+TDR | ML180UH070V48B | R-454B | - - - | - - - | - - - | 24000 | 16.4 | 13.6 | Yes | 215659026 | All | USA | No
EL16KC1-024-230A** | CK40HT-24B+TDR | ML180UH070XE36B | R-454B | - - - | - - - | - - - | 24000 | 16 | 13.5 | Yes | 215659028 | All | USA | No
EL16KC1-024-230A** | CK40HT-24B+TDR | ML180UH090V48B | R-454B | - - - | - - - | - - - | 24000 | 16 | 13.2 | Yes | 215659030 | All | USA | No
EL16KC1-024-230A** | CK40HT-24B+TDR | ML193UH030XE36B | R-454B | - - - | - - - | - - - | 23400 | 16 | 13 | Yes | 215659032 | All | USA | No
EL16KC1-024-230A** | CK40HT-24B+TDR | ML193UH045XE36B | R-454B | - - - | - - - | - - - | 24000 | 15.5 | 13 | Yes | 215659034 | All | USA | No
EL16KC1-024-230A** | CK40HT-24B+TDR | ML193UH070XE36B | R-454B | - - - | - - - | - - - | 24000 | 16 | 13.4 | Yes | 215659035 | All | USA | No
EL16KC1-024-230A** | CK40HT-24B+TDR | ML196UH030XE36B | R-454B | - - - | - - - | - - - | 23400 | 16 | 13 | Yes | 215659036 | All | USA,Canada | No
EL16KC1-024-230A** | CK40HT-24B+TDR | ML196UH045XE36B | R-454B | - - - | - - - | - - - | 24000 | 15.5 | 13 | Yes | 215659037 | All | USA,Canada | No
EL16KC1-024-230A** | CK40HT-24B+TDR | ML196UH070XE36B | R-454B | - - - | - - - | - - - | 24000 | 16 | 13 | Yes | 215659038 | All | USA,Canada | No
EL16KC1-024-230A** | CK40HT-24B+TDR | ML196UH070XE48B | R-454B | - - - | - - - | - - - | 24000 | 15.5 | 13 | Yes | 215659039 | All | USA,Canada | No
EL16KC1-024-230A** | CK40HT-24B+TDR | ML296UH045XV36B | R-454B | - - - | - - - | - - - | 24000 | 16 | 13.4 | Yes | 215659040 | All | USA,Canada | No
EL16KC1-024-230A** | CK40HT-24B+TDR | ML296UH070XV36B | R-454B | - - - | - - - | - - - | 24200 | 16 | 13 | Yes | 215980805 | All | USA,Canada | No
EL16KC1-024-230A** | CK40HT-24B+TDR | SL280UH080NV48B | R-454B | - - - | - - - | - - - | 23600 | 15.5 | 13 | Yes | 215659041 | All | USA | No
EL16KC1-024-230A** | CK40HT-24B+TDR | SL280UH090V36B | R-454B | - - - | - - - | - - - | 24000 | 16 | 13.4 | Yes | 215659042 | All | USA | No
EL16KC1-024-230A** | CK40HT-24B+TDR | SL280UH090V48B | R-454B | - - - | - - - | - - - | 24000 | 16 | 13.4 | Yes | 215659043 | All | USA | No
EL16KC1-024-230A** | CK40HT-24B+TDR | SL297UH040NV36B | R-454B | - - - | - - - | - - - | 23600 | 16 | 13.4 | Yes | 215659044 | All | USA,Canada | No
EL16KC1-024-230A** | CK40HT-24B+TDR | SLP99UH070XV36B | R-454B | - - - | - - - | - - - | 24000 | 16 | 13.4 | Yes | 215659045 | All | USA,Canada | No
EL16KC1-024-230A** | CK40HT-30A+TDR | - - - | R-454B | - - - | - - - | - - - | 23800 | 14.3 | 12.2 | No | 215659061 | All | USA,Canada | No
EL16KC1-024-230A** | CK40HT-30A+TDR | EL180UH040NE36A | R-454B | - - - | - - - | - - - | 24000 | 16 | 13.4 | Yes | 215659046 | All | USA | No
EL16KC1-024-230A** | CK40HT-30A+TDR | EL180UH060NE36A | R-454B | - - - | - - - | - - - | 24000 | 16 | 13.4 | Yes | 215659047 | All | USA | No
EL16KC1-024-230A** | CK40HT-30A+TDR | EL280UH045E36A | R-454B | - - - | - - - | - - - | 24000 | 16.5 | 13.8 | Yes | 215659048 | All | USA | No
EL16KC1-024-230A** | CK40HT-30A+TDR | EL280UH070E36A | R-454B | - - - | - - - | - - - | 24000 | 16 | 13.4 | Yes | 215659049 | All | USA | No
EL16KC1-024-230A** | CK40HT-30A+TDR | EL280UH070XE36A | R-454B | - - - | - - - | - - - | 24000 | 16 | 13.4 | Yes | 215659050 | All | USA | No
EL16KC1-024-230A** | CK40HT-30A+TDR | ML180UH030V36A | R-454B | - - - | - - - | - - - | 24000 | 16.5 | 13.8 | Yes | 215659051 | All | USA | No
EL16KC1-024-230A** | CK40HT-30A+TDR | ML180UH045E36A | R-454B | - - - | - - - | - - - | 24000 | 16.5 | 13.8 | Yes | 215659052 | All | USA | No
EL16KC1-024-230A** | CK40HT-30A+TDR | ML180UH045V36A | R-454B | - - - | - - - | - - - | 24000 | 16.5 | 13.8 | Yes | 215659053 | All | USA | No
EL16KC1-024-230A** | CK40HT-30A+TDR | ML180UH045XE36A | R-454B | - - - | - - - | - - - | 24000 | 16.5 | 13.8 | Yes | 215659054 | All | USA | No
EL16KC1-024-230A** | CK40HT-30A+TDR | ML180UH070E36A | R-454B | - - - | - - - | - - - | 24000 | 16.5 | 13.5 | Yes | 215659055 | All | USA | No
EL16KC1-024-230A** | CK40HT-30A+TDR | ML180UH070V36A | R-454B | - - - | - - - | - - - | 24000 | 16.5 | 13.8 | Yes | 215659056 | All | USA | No
EL16KC1-024-230A** | CK40HT-30A+TDR | ML180UH070XE36A | R-454B | - - - | - - - | - - - | 24000 | 16.5 | 13.5 | Yes | 215659057 | All | USA | No
EL16KC1-024-230A** | CK40HT-30A+TDR | SL280UH060NV36A | R-454B | - - - | - - - | - - - | 24000 | 16.5 | 13.8 | Yes | 215659058 | All | USA | No
EL16KC1-024-230A** | CK40HT-30A+TDR | SL280UH070V36A | R-454B | - - - | - - - | - - - | 24000 | 16 | 13.4 | Yes | 215659059 | All | USA | No
EL16KC1-024-230A** | CK40HT-30A+TDR | SL280UH070XV36A | R-454B | - - - | - - - | - - - | 24000 | 16 | 13.4 | Yes | 215659060 | All | USA | No
EL16KC1-024-230A** | CK40HT-30B+TDR | - - - | R-454B | - - - | - - - | - - - | 24000 | 14.3 | 12.2 | No | 215659104 | All | USA,Canada | No
EL16KC1-024-230A** | CK40HT-30B+TDR | EL180UH040NE36A | R-454B | - - - | - - - | - - - | 24000 | 16 | 13.6 | Yes | 215659062 | All | USA | No
EL16KC1-024-230A** | CK40HT-30B+TDR | EL180UH060NE36A | R-454B | - - - | - - - | - - - | 24000 | 16 | 13.6 | Yes | 215659063 | All | USA | No
EL16KC1-024-230A** | CK40HT-30B+TDR | EL180UH080NE48B | R-454B | - - - | - - - | - - - | 24000 | 16 | 13.6 | Yes | 215659064 | All | USA | No
EL16KC1-024-230A** | CK40HT-30B+TDR | EL195UH040NE36B | R-454B | - - - | - - - | - - - | 24000 | 15.5 | 13.2 | Yes | 215659065 | All | USA | No
EL16KC1-024-230A** | CK40HT-30B+TDR | EL196UH030XE36B | R-454B | - - - | - - - | - - - | 24000 | 16.4 | 13.6 | Yes | 215659067 | All | USA,Canada | No
EL16KC1-024-230A** | CK40HT-30B+TDR | EL196UH045XE36B | R-454B | - - - | - - - | - - - | 24000 | 15.5 | 13.2 | Yes | 215659069 | All | USA,Canada | No
EL16KC1-024-230A** | CK40HT-30B+TDR | EL196UH070XE36B | R-454B | - - - | - - - | - - - | 24000 | 16 | 13.2 | Yes | 215659070 | All | USA,Canada | No
EL16KC1-024-230A** | CK40HT-30B+TDR | EL280UH045E36A | R-454B | - - - | - - - | - - - | 24000 | 16.8 | 14 | Yes | 215659071 | All | USA | No
EL16KC1-024-230A** | CK40HT-30B+TDR | EL280UH070E36A | R-454B | - - - | - - - | - - - | 24000 | 16 | 13.4 | Yes | 215659072 | All | USA | No
EL16KC1-024-230A** | CK40HT-30B+TDR | EL280UH090E36B | R-454B | - - - | - - - | - - - | 24000 | 16.8 | 14 | Yes | 215659073 | All | USA | No
EL16KC1-024-230A** | CK40HT-30B+TDR | EL280UH090E48B | R-454B | - - - | - - - | - - - | 24000 | 16.5 | 13.8 | Yes | 215659074 | All | USA | No
EL16KC1-024-230A** | CK40HT-30B+TDR | EL280UH090XE48B | R-454B | - - - | - - - | - - - | 24000 | 16.5 | 13.8 | Yes | 215659075 | All | USA | No
EL16KC1-024-230A** | CK40HT-30B+TDR | EL297UH045XE36B | R-454B | - - - | - - - | - - - | 24000 | 16 | 13.4 | Yes | 215659076 | All | USA,Canada | No
EL16KC1-024-230A** | CK40HT-30B+TDR | EL297UH045XV36B | R-454B | - - - | - - - | - - - | 24000 | 16 | 13.5 | Yes | 215659077 | All | USA,Canada | No
EL16KC1-024-230A** | CK40HT-30B+TDR | EL297UH070XE36B | R-454B | - - - | - - - | - - - | 24000 | 16 | 13.4 | Yes | 215659078 | All | USA,Canada | No
EL16KC1-024-230A** | CK40HT-30B+TDR | EL297UH070XV36B | R-454B | - - - | - - - | - - - | 24000 | 16.5 | 13.8 | Yes | 215659079 | All | USA,Canada | No
EL16KC1-024-230A** | CK40HT-30B+TDR | ML180UH045E36A | R-454B | - - - | - - - | - - - | 24000 | 16.6 | 13.5 | Yes | 215659080 | All | USA | No
EL16KC1-024-230A** | CK40HT-30B+TDR | ML180UH070E36A | R-454B | - - - | - - - | - - - | 24000 | 16.5 | 13.8 | Yes | 215659081 | All | USA | No
EL16KC1-024-230A** | CK40HT-30B+TDR | ML180UH070E36B | R-454B | - - - | - - - | - - - | 24000 | 16.5 | 14 | Yes | 215659082 | All | USA | No
EL16KC1-024-230A** | CK40HT-30B+TDR | ML180UH070V36B | R-454B | - - - | - - - | - - - | 24000 | 16.8 | 14 | Yes | 215659083 | All | USA | No
EL16KC1-024-230A** | CK40HT-30B+TDR | ML180UH070V48B | R-454B | - - - | - - - | - - - | 24000 | 16.8 | 14 | Yes | 215659084 | All | USA | No
EL16KC1-024-230A** | CK40HT-30B+TDR | ML180UH070XE36B | R-454B | - - - | - - - | - - - | 24000 | 16.5 | 14 | Yes | 215659085 | All | USA | No
EL16KC1-024-230A** | CK40HT-30B+TDR | ML180UH090E48B | R-454B | - - - | - - - | - - - | 24000 | 16.8 | 14 | Yes | 215659086 | All | USA | No
EL16KC1-024-230A** | CK40HT-30B+TDR | ML180UH090V48B | R-454B | - - - | - - - | - - - | 24000 | 16 | 13.5 | Yes | 215659087 | All | USA | No
EL16KC1-024-230A** | CK40HT-30B+TDR | ML180UH090XE48B | R-454B | - - - | - - - | - - - | 24000 | 16.8 | 14 | Yes | 215659088 | All | USA | No
EL16KC1-024-230A** | CK40HT-30B+TDR | ML193UH030XE36B | R-454B | - - - | - - - | - - - | 24000 | 16.5 | 13.8 | Yes | 215659089 | All | USA | No
EL16KC1-024-230A** | CK40HT-30B+TDR | ML193UH045XE36B | R-454B | - - - | - - - | - - - | 24000 | 16 | 13.4 | Yes | 215659090 | All | USA | No
EL16KC1-024-230A** | CK40HT-30B+TDR | ML193UH070XE36B | R-454B | - - - | - - - | - - - | 24000 | 16.5 | 13.6 | Yes | 215659091 | All | USA | No
EL16KC1-024-230A** | CK40HT-30B+TDR | ML196UH030XE36B | R-454B | - - - | - - - | - - - | 24000 | 16.4 | 13.6 | Yes | 215659092 | All | USA,Canada | No
EL16KC1-024-230A** | CK40HT-30B+TDR | ML196UH045XE36B | R-454B | - - - | - - - | - - - | 24000 | 15.5 | 13.2 | Yes | 215659093 | All | USA,Canada | No
EL16KC1-024-230A** | CK40HT-30B+TDR | ML196UH070XE36B | R-454B | - - - | - - - | - - - | 24000 | 16.2 | 13.6 | Yes | 215659094 | All | USA,Canada | No
EL16KC1-024-230A** | CK40HT-30B+TDR | ML196UH070XE48B | R-454B | - - - | - - - | - - - | 24000 | 16 | 13.4 | Yes | 215659095 | All | USA,Canada | No
EL16KC1-024-230A** | CK40HT-30B+TDR | ML296UH045XV36B | R-454B | - - - | - - - | - - - | 24000 | 16.4 | 13.8 | Yes | 215659096 | All | USA,Canada | No
EL16KC1-024-230A** | CK40HT-30B+TDR | ML296UH070XV36B | R-454B | - - - | - - - | - - - | 25000 | 16.2 | 13.5 | Yes | 215980798 | All | USA,Canada | No
EL16KC1-024-230A** | CK40HT-30B+TDR | SL280UH070V36A | R-454B | - - - | - - - | - - - | 24000 | 16 | 13.6 | Yes | 215659097 | All | USA | No
EL16KC1-024-230A** | CK40HT-30B+TDR | SL280UH080NV48B | R-454B | - - - | - - - | - - - | 24000 | 16 | 13.5 | Yes | 215659098 | All | USA | No
EL16KC1-024-230A** | CK40HT-30B+TDR | SL280UH090V36B | R-454B | - - - | - - - | - - - | 24000 | 16.5 | 14 | Yes | 215659099 | All | USA | No
EL16KC1-024-230A** | CK40HT-30B+TDR | SL280UH090V48B | R-454B | - - - | - - - | - - - | 24000 | 16.5 | 13.8 | Yes | 215659100 | All | USA | No
EL16KC1-024-230A** | CK40HT-30B+TDR | SL280UH090XV48B | R-454B | - - - | - - - | - - - | 24000 | 16.5 | 13.8 | Yes | 215659101 | All | USA | No
EL16KC1-024-230A** | CK40HT-30B+TDR | SL297UH040NV36B | R-454B | - - - | - - - | - - - | 24000 | 16.5 | 13.8 | Yes | 215659102 | All | USA,Canada | No
EL16KC1-024-230A** | CK40HT-30B+TDR | SLP99UH070XV36B | R-454B | - - - | - - - | - - - | 24000 | 16.5 | 13.6 | Yes | 215659103 | All | USA,Canada | No
EL16KC1-024-230A** | CK40HT-36A+TDR | EL180UH040NE36A | R-454B | - - - | - - - | - - - | 24000 | 15.5 | 13 | Yes | 215659105 | All | USA | No
EL16KC1-024-230A** | CK40HT-36A+TDR | EL180UH060NE36A | R-454B | - - - | - - - | - - - | 24000 | 15.5 | 13 | Yes | 215659106 | All | USA | No
EL16KC1-024-230A** | CK40HT-36A+TDR | EL280UH045E36A | R-454B | - - - | - - - | - - - | 23800 | 16 | 13.5 | Yes | 215659107 | All | USA | No
EL16KC1-024-230A** | CK40HT-36A+TDR | EL280UH070E36A | R-454B | - - - | - - - | - - - | 24000 | 15.5 | 13 | Yes | 215659108 | All | USA | No
EL16KC1-024-230A** | CK40HT-36A+TDR | EL280UH070XE36A | R-454B | - - - | - - - | - - - | 24000 | 15.5 | 13 | Yes | 215659109 | All | USA | No
EL16KC1-024-230A** | CK40HT-36A+TDR | ML180UH030V36A | R-454B | - - - | - - - | - - - | 24000 | 16 | 13.4 | Yes | 215659110 | All | USA | No
EL16KC1-024-230A** | CK40HT-36A+TDR | ML180UH045E36A | R-454B | - - - | - - - | - - - | 23200 | 16 | 13.4 | Yes | 215659111 | All | USA | No
EL16KC1-024-230A** | CK40HT-36A+TDR | ML180UH045V36A | R-454B | - - - | - - - | - - - | 24000 | 16 | 13.4 | Yes | 215659112 | All | USA | No
EL16KC1-024-230A** | CK40HT-36A+TDR | ML180UH045XE36A | R-454B | - - - | - - - | - - - | 23200 | 16 | 13.4 | Yes | 215659113 | All | USA | No
EL16KC1-024-230A** | CK40HT-36A+TDR | ML180UH070E36A | R-454B | - - - | - - - | - - - | 23800 | 16 | 13.4 | Yes | 215659114 | All | USA | No
EL16KC1-024-230A** | CK40HT-36A+TDR | ML180UH070V36A | R-454B | - - - | - - - | - - - | 24000 | 16 | 13.4 | Yes | 215659115 | All | USA | No
EL16KC1-024-230A** | CK40HT-36A+TDR | ML180UH070XE36A | R-454B | - - - | - - - | - - - | 23800 | 16 | 13.4 | Yes | 215659116 | All | USA | No
EL16KC1-024-230A** | CK40HT-36A+TDR | SL280UH060NV36A | R-454B | - - - | - - - | - - - | 23600 | 16 | 13.4 | Yes | 215659117 | All | USA | No
EL16KC1-024-230A** | CK40HT-36A+TDR | SL280UH070V36A | R-454B | - - - | - - - | - - - | 24000 | 15.5 | 13 | Yes | 215659118 | All | USA | No
EL16KC1-024-230A** | CK40HT-36A+TDR | SL280UH070XV36A | R-454B | - - - | - - - | - - - | 24000 | 15.5 | 13 | Yes | 215659119 | All | USA | No
EL16KC1-024-230A** | CK40HT-36A+TDR | SL280UH080NV48B | R-454B | - - - | - - - | - - - | 23800 | 15.5 | 13 | Yes | 215659120 | All | USA | No
EL16KC1-024-230A** | CK40HT-36A+TDR | SL297UH040NV36B | R-454B | - - - | - - - | - - - | 24000 | 16 | 13 | Yes | 215659121 | All | USA,Canada | No
EL16KC1-024-230A** | CK40HT-36B+TDR | EL180UH060NE36A | R-454B | - - - | - - - | - - - | 24000 | 16 | 13.2 | Yes | 215659122 | All | USA | No
EL16KC1-024-230A** | CK40HT-36B+TDR | EL180UH080NE48B | R-454B | - - - | - - - | - - - | 24000 | 15.5 | 13.2 | Yes | 215659123 | All | USA | No
EL16KC1-024-230A** | CK40HT-36B+TDR | EL195UH040NE36B | R-454B | - - - | - - - | - - - | 24000 | 15.5 | 13 | Yes | 215659124 | All | USA | No
EL16KC1-024-230A** | CK40HT-36B+TDR | EL196UH030XE36B | R-454B | - - - | - - - | - - - | 23400 | 15.8 | 13.2 | Yes | 215659126 | All | USA,Canada | No
EL16KC1-024-230A** | CK40HT-36B+TDR | EL196UH045XE36B | R-454B | - - - | - - - | - - - | 24000 | 15.5 | 13 | Yes | 215659128 | All | USA,Canada | No
EL16KC1-024-230A** | CK40HT-36B+TDR | EL196UH070XE36B | R-454B | - - - | - - - | - - - | 24000 | 15.5 | 13 | Yes | 215659129 | All | USA,Canada | No
EL16KC1-024-230A** | CK40HT-36B+TDR | EL280UH045E36A | R-454B | - - - | - - - | - - - | 23800 | 16.5 | 13.6 | Yes | 215659130 | All | USA | No
EL16KC1-024-230A** | CK40HT-36B+TDR | EL280UH070E36A | R-454B | - - - | - - - | - - - | 24000 | 15.5 | 13 | Yes | 215659131 | All | USA | No
EL16KC1-024-230A** | CK40HT-36B+TDR | EL280UH090E36B | R-454B | - - - | - - - | - - - | 24000 | 15.5 | 13 | Yes | 215659132 | All | USA | No
EL16KC1-024-230A** | CK40HT-36B+TDR | EL280UH090E48B | R-454B | - - - | - - - | - - - | 24000 | 16 | 13.6 | Yes | 215659133 | All | USA | No
EL16KC1-024-230A** | CK40HT-36B+TDR | EL280UH090XE48B | R-454B | - - - | - - - | - - - | 24000 | 16 | 13.6 | Yes | 215659134 | All | USA | No
EL16KC1-024-230A** | CK40HT-36B+TDR | EL297UH045XE36B | R-454B | - - - | - - - | - - - | 24000 | 15.5 | 13 | Yes | 215659135 | All | USA,Canada | No
EL16KC1-024-230A** | CK40HT-36B+TDR | EL297UH045XV36B | R-454B | - - - | - - - | - - - | 23400 | 15.5 | 13 | Yes | 215659136 | All | USA,Canada | No
EL16KC1-024-230A** | CK40HT-36B+TDR | EL297UH070XE36B | R-454B | - - - | - - - | - - - | 24000 | 15.5 | 13 | Yes | 215659137 | All | USA,Canada | No
EL16KC1-024-230A** | CK40HT-36B+TDR | EL297UH070XV36B | R-454B | - - - | - - - | - - - | 23400 | 16 | 13.4 | Yes | 215659138 | All | USA,Canada | No
EL16KC1-024-230A** | CK40HT-36B+TDR | ML180UH070E36B | R-454B | - - - | - - - | - - - | 24000 | 16 | 13.5 | Yes | 215659139 | All | USA | No
EL16KC1-024-230A** | CK40HT-36B+TDR | ML180UH070V36B | R-454B | - - - | - - - | - - - | 24000 | 16.5 | 13.6 | Yes | 215659140 | All | USA | No
EL16KC1-024-230A** | CK40HT-36B+TDR | ML180UH070V48B | R-454B | - - - | - - - | - - - | 24000 | 16.4 | 13.6 | Yes | 215659141 | All | USA | No
EL16KC1-024-230A** | CK40HT-36B+TDR | ML180UH070XE36B | R-454B | - - - | - - - | - - - | 24000 | 16 | 13.5 | Yes | 215659142 | All | USA | No
EL16KC1-024-230A** | CK40HT-36B+TDR | ML180UH090E48B | R-454B | - - - | - - - | - - - | 24000 | 16.5 | 13.6 | Yes | 215659143 | All | USA | No
EL16KC1-024-230A** | CK40HT-36B+TDR | ML180UH090V48B | R-454B | - - - | - - - | - - - | 24000 | 16 | 13.2 | Yes | 215659144 | All | USA | No
EL16KC1-024-230A** | CK40HT-36B+TDR | ML180UH090XE48B | R-454B | - - - | - - - | - - - | 24000 | 16.5 | 13.6 | Yes | 215659145 | All | USA | No
EL16KC1-024-230A** | CK40HT-36B+TDR | ML193UH030XE36B | R-454B | - - - | - - - | - - - | 23200 | 16 | 13 | Yes | 215659146 | All | USA | No
EL16KC1-024-230A** | CK40HT-36B+TDR | ML193UH045XE36B | R-454B | - - - | - - - | - - - | 24000 | 15.5 | 13 | Yes | 215659147 | All | USA | No
EL16KC1-024-230A** | CK40HT-36B+TDR | ML193UH070XE36B | R-454B | - - - | - - - | - - - | 24000 | 16 | 13.4 | Yes | 215659148 | All | USA | No
EL16KC1-024-230A** | CK40HT-36B+TDR | ML196UH030XE36B | R-454B | - - - | - - - | - - - | 23400 | 15.8 | 13.2 | Yes | 215659149 | All | USA,Canada | No
EL16KC1-024-230A** | CK40HT-36B+TDR | ML196UH045XE36B | R-454B | - - - | - - - | - - - | 24000 | 15.5 | 13 | Yes | 215659150 | All | USA,Canada | No
EL16KC1-024-230A** | CK40HT-36B+TDR | ML196UH070XE36B | R-454B | - - - | - - - | - - - | 24000 | 15.6 | 13 | Yes | 215659151 | All | USA,Canada | No
EL16KC1-024-230A** | CK40HT-36B+TDR | ML196UH070XE48B | R-454B | - - - | - - - | - - - | 24000 | 15.5 | 13 | Yes | 215659152 | All | USA,Canada | No
EL16KC1-024-230A** | CK40HT-36B+TDR | ML296UH045XV36B | R-454B | - - - | - - - | - - - | 24000 | 16 | 13 | Yes | 215659153 | All | USA,Canada | No
EL16KC1-024-230A** | CK40HT-36B+TDR | ML296UH070XV36B | R-454B | - - - | - - - | - - - | 24200 | 16 | 13 | Yes | 215980807 | All | USA,Canada | No
EL16KC1-024-230A** | CK40HT-36B+TDR | SL280UH080NV48B | R-454B | - - - | - - - | - - - | 23600 | 15.5 | 13.2 | Yes | 215659154 | All | USA | No
EL16KC1-024-230A** | CK40HT-36B+TDR | SL280UH090V36B | R-454B | - - - | - - - | - - - | 24000 | 16 | 13.4 | Yes | 215659155 | All | USA | No
EL16KC1-024-230A** | CK40HT-36B+TDR | SL280UH090V48B | R-454B | - - - | - - - | - - - | 24000 | 16 | 13.4 | Yes | 215659156 | All | USA | No
EL16KC1-024-230A** | CK40HT-36B+TDR | SL280UH090XV48B | R-454B | - - - | - - - | - - - | 24000 | 16 | 13.4 | Yes | 215659157 | All | USA | No
EL16KC1-024-230A** | CK40HT-36B+TDR | SL297UH040NV36B | R-454B | - - - | - - - | - - - | 23400 | 16 | 13.4 | Yes | 215659158 | All | USA,Canada | No
EL16KC1-024-230A** | CK40HT-36B+TDR | SLP99UH070XV36B | R-454B | - - - | - - - | - - - | 24000 | 16 | 13.4 | Yes | 215659159 | All | USA,Canada | No
EL16KC1-024-230A** | CK40HT-36C+TDR | EL180UH100NE60C | R-454B | - - - | - - - | - - - | 24000 | 15.5 | 12.8 | Yes | 215659160 | All | USA | No
EL16KC1-024-230A** | CK40HT-36C+TDR | EL195UH040NE36B | R-454B | - - - | - - - | - - - | 24000 | 15.5 | 13 | Yes | 215659161 | All | USA | No
EL16KC1-024-230A** | CK40HT-36C+TDR | EL196UH090XE48C | R-454B | - - - | - - - | - - - | 24000 | 16.5 | 13.6 | Yes | 215659162 | All | USA,Canada | No
EL16KC1-024-230A** | CK40HT-36C+TDR | EL280UH110E48C | R-454B | - - - | - - - | - - - | 24000 | 16.5 | 13.8 | Yes | 215659163 | All | USA | No
EL16KC1-024-230A** | CK40HT-36C+TDR | EL297UH090XE48C | R-454B | - - - | - - - | - - - | 24000 | 16.5 | 13.6 | Yes | 215659164 | All | USA,Canada | No
EL16KC1-024-230A** | CK40HT-36C+TDR | EL297UH090XV36C | R-454B | - - - | - - - | - - - | 23800 | 16 | 13.4 | Yes | 215659165 | All | USA,Canada | No
EL16KC1-024-230A** | CK40HT-36C+TDR | EL297UH110XE60C | R-454B | - - - | - - - | - - - | 24000 | 14.7 | 12.6 | No | 215659166 | All | USA,Canada | No
EL16KC1-024-230A** | CK40HT-36C+TDR | EL297UH110XV48C | R-454B | - - - | - - - | - - - | 24000 | 16 | 13.4 | Yes | 215659167 | All | USA,Canada | No
EL16KC1-024-230A** | CK40HT-36C+TDR | ML180UH070E36B | R-454B | - - - | - - - | - - - | 24000 | 16.5 | 13.8 | Yes | 215659168 | All | USA | No
EL16KC1-024-230A** | CK40HT-36C+TDR | ML180UH090E60C | R-454B | - - - | - - - | - - - | 24000 | 15.5 | 13 | Yes | 215659169 | All | USA | No
EL16KC1-024-230A** | CK40HT-36C+TDR | ML193UH045XE36B | R-454B | - - - | - - - | - - - | 24000 | 16 | 13.2 | Yes | 215659170 | All | USA | No
EL16KC1-024-230A** | CK40HT-36C+TDR | ML193UH070XE36B | R-454B | - - - | - - - | - - - | 24000 | 16 | 13.4 | Yes | 215659171 | All | USA | No
EL16KC1-024-230A** | CK40HT-36C+TDR | ML193UH090XE36C | R-454B | - - - | - - - | - - - | 23400 | 16 | 13 | Yes | 215659172 | All | USA | No
EL16KC1-024-230A** | CK40HT-36C+TDR | ML193UH090XE48C | R-454B | - - - | - - - | - - - | 24000 | 16.5 | 13.6 | Yes | 215659173 | All | USA | No
EL16KC1-024-230A** | CK40HT-36C+TDR | ML193UH110XE48C | R-454B | - - - | - - - | - - - | 24000 | 16.5 | 13.5 | Yes | 215659174 | All | USA | No
EL16KC1-024-230A** | CK40HT-36C+TDR | ML193UH110XE60C | R-454B | - - - | - - - | - - - | 24000 | 15.2 | 12.8 | Yes | 215659175 | All | USA | No
EL16KC1-024-230A** | CK40HT-36C+TDR | ML196UH045XE36B | R-454B | - - - | - - - | - - - | 24000 | 15.5 | 13 | Yes | 215659176 | All | USA,Canada | No
EL16KC1-024-230A** | CK40HT-36C+TDR | ML196UH070XE36B | R-454B | - - - | - - - | - - - | 24000 | 16 | 13.4 | Yes | 215659177 | All | USA,Canada | No
EL16KC1-024-230A** | CK40HT-36C+TDR | ML196UH090XE36C | R-454B | - - - | - - - | - - - | 23600 | 16.4 | 13.6 | Yes | 215659178 | All | USA,Canada | No
EL16KC1-024-230A** | CK40HT-36C+TDR | ML196UH090XE48C | R-454B | - - - | - - - | - - - | 24000 | 16.5 | 13.6 | Yes | 215659179 | All | USA,Canada | No
EL16KC1-024-230A** | CK40HT-36C+TDR | ML196UH090XE60C | R-454B | - - - | - - - | - - - | 24000 | 15.2 | 12.8 | Yes | 215659180 | All | USA,Canada | No
EL16KC1-024-230A** | CK40HT-36C+TDR | SLP99UH090XV36C | R-454B | - - - | - - - | - - - | 24000 | 16 | 13.4 | Yes | 215659181 | All | USA,Canada | No
EL16KC1-030-230A** | CBK45UHET-024-230 | - - - | R-454B | - - - | - - - | - - - | 29400 | 15.5 | 13.2 | Yes | 215659316 | All | USA,Canada | No
EL16KC1-030-230A** | CBK45UHET-030-230 | - - - | R-454B | - - - | - - - | - - - | 30000 | 16 | 13.4 | Yes | 215659318 | All | USA,Canada | No
EL16KC1-030-230A** | CBK45UHET-036-230 | - - - | R-454B | - - - | - - - | - - - | 30000 | 16 | 13.4 | Yes | 215659320 | All | USA,Canada | No
EL16KC1-030-230A** | CBK45UHPT-030-230 | - - - | R-454B | - - - | - - - | - - - | 29000 | 14.7 | 12.6 | No | 215659322 | All | USA,Canada | No
EL16KC1-030-230A** | CBK45UHPT-042-230 | - - - | R-454B | - - - | - - - | - - - | 30000 | 15.5 | 13.2 | Yes | 215659324 | All | USA,Canada | No
EL16KC1-030-230A** | CBK45UHVT-018-230 | - - - | R-454B | - - - | - - - | - - - | 29000 | 15.2 | 12.8 | Yes | 215659326 | All | USA,Canada | No
EL16KC1-030-230A** | CBK45UHVT-024-230 | - - - | R-454B | - - - | - - - | - - - | 29200 | 15.5 | 12.8 | Yes | 215659328 | All | USA,Canada | No
EL16KC1-030-230A** | CBK45UHVT-030-230 | - - - | R-454B | - - - | - - - | - - - | 29600 | 16 | 13.4 | Yes | 215659330 | All | USA,Canada | No
EL16KC1-030-230A** | CBK45UHVT-036-230 | - - - | R-454B | - - - | - - - | - - - | 29800 | 16 | 13.4 | Yes | 215659332 | All | USA,Canada | No
EL16KC1-030-230A** | CBK45UHVT-042-230 | - - - | R-454B | - - - | - - - | - - - | 30000 | 16 | 13.6 | Yes | 215659334 | All | USA,Canada | No
EL16KC1-030-230A** | CBK47UHET-024-230 | - - - | R-454B | - - - | - - - | - - - | 29000 | 15.5 | 13 | Yes | 215659336 | All | USA,Canada | No
EL16KC1-030-230A** | CBK47UHET-030-230 | - - - | R-454B | - - - | - - - | - - - | 29400 | 16 | 13.4 | Yes | 215659338 | All | USA,Canada | No
EL16KC1-030-230A** | CBK47UHET-036-230 | - - - | R-454B | - - - | - - - | - - - | 29400 | 16 | 13.4 | Yes | 215659340 | All | USA,Canada | No
EL16KC1-030-230A** | CBK48MVT-018/024-230 | - - - | R-454B | - - - | - - - | - - - | 28800 | 15.5 | 13.2 | Yes | 215659342 | All | USA,Canada | No
EL16KC1-030-230A** | CBK48MVT-030-230 | - - - | R-454B | - - - | - - - | - - - | 29200 | 16 | 13.4 | Yes | 215659344 | All | USA,Canada | No
EL16KC1-030-230A** | CBK48MVT-036-230 | - - - | R-454B | - - - | - - - | - - - | 29400 | 16 | 13.4 | Yes | 215659346 | All | USA,Canada | No
EL16KC1-030-230A** | CBK48MVT-042-230 | - - - | R-454B | - - - | - - - | - - - | 30000 | 16.5 | 14 | Yes | 215659348 | All | USA,Canada | No
EL16KC1-030-230A** | CK40[C,U]T-18/24A+TDR | EL180UH040NE36A | R-454B | - - - | - - - | - - - | 27600 | 14.3 | 12 | No | 215659350 | All | USA | No
EL16KC1-030-230A** | CK40[C,U]T-18/24A+TDR | EL180UH060NE36A | R-454B | - - - | - - - | - - - | 27600 | 14.3 | 12 | No | 215659352 | All | USA | No
EL16KC1-030-230A** | CK40[C,U]T-18/24A+TDR | EL280UH045E36A | R-454B | - - - | - - - | - - - | 27400 | 14.7 | 12.4 | No | 215659354 | All | USA | No
EL16KC1-030-230A** | CK40[C,U]T-18/24A+TDR | EL280UH070E36A | R-454B | - - - | - - - | - - - | 27400 | 14.7 | 12.4 | No | 215659356 | All | USA | No
EL16KC1-030-230A** | CK40[C,U]T-18/24A+TDR | EL280UH070XE36A | R-454B | - - - | - - - | - - - | 27400 | 14.7 | 12.4 | No | 215659358 | All | USA | No
EL16KC1-030-230A** | CK40[C,U]T-18/24A+TDR | ML180UH030V36A | R-454B | - - - | - - - | - - - | 27400 | 14.7 | 12.4 | No | 215659360 | All | USA | No
EL16KC1-030-230A** | CK40[C,U]T-18/24A+TDR | ML180UH045E36A | R-454B | - - - | - - - | - - - | 28000 | 14.3 | 12 | No | 215659362 | All | USA | No
EL16KC1-030-230A** | CK40[C,U]T-18/24A+TDR | ML180UH045V36A | R-454B | - - - | - - - | - - - | 27400 | 14.7 | 12.4 | No | 215659364 | All | USA | No
EL16KC1-030-230A** | CK40[C,U]T-18/24A+TDR | ML180UH045XE36A | R-454B | - - - | - - - | - - - | 28000 | 14.3 | 12 | No | 215659366 | All | USA | No
EL16KC1-030-230A** | CK40[C,U]T-18/24A+TDR | ML180UH070E36A | R-454B | - - - | - - - | - - - | 27200 | 14.3 | 12.2 | No | 215659368 | All | USA | No
EL16KC1-030-230A** | CK40[C,U]T-18/24A+TDR | ML180UH070V36A | R-454B | - - - | - - - | - - - | 27200 | 14.7 | 12.4 | No | 215659370 | All | USA | No
EL16KC1-030-230A** | CK40[C,U]T-18/24A+TDR | ML180UH070XE36A | R-454B | - - - | - - - | - - - | 27400 | 14.3 | 12 | No | 215659372 | All | USA | No
EL16KC1-030-230A** | CK40[C,U]T-18/24A+TDR | SL280UH060NV36A | R-454B | - - - | - - - | - - - | 27600 | 14.7 | 12.4 | No | 215659374 | All | USA | No
EL16KC1-030-230A** | CK40[C,U]T-18/24B+TDR | EL196UH045XE36B | R-454B | - - - | - - - | - - - | 27000 | 14.3 | 12 | No | 215659376 | All | USA,Canada | No
EL16KC1-030-230A** | CK40[C,U]T-18/24B+TDR | EL196UH070XE36B | R-454B | - - - | - - - | - - - | 27000 | 14.3 | 12 | No | 215659378 | All | USA,Canada | No
EL16KC1-030-230A** | CK40[C,U]T-18/24B+TDR | EL280UH045E36A | R-454B | - - - | - - - | - - - | 27400 | 14.7 | 12.4 | No | 215659380 | All | USA | No
EL16KC1-030-230A** | CK40[C,U]T-18/24B+TDR | EL280UH070E36A | R-454B | - - - | - - - | - - - | 27400 | 14.7 | 12.4 | No | 215659382 | All | USA | No
EL16KC1-030-230A** | CK40[C,U]T-18/24B+TDR | EL280UH090E36B | R-454B | - - - | - - - | - - - | 27400 | 14.7 | 12.4 | No | 215659384 | All | USA | No
EL16KC1-030-230A** | CK40[C,U]T-18/24B+TDR | EL297UH045XE36B | R-454B | - - - | - - - | - - - | 27200 | 14.3 | 12.2 | No | 215659386 | All | USA,Canada | No
EL16KC1-030-230A** | CK40[C,U]T-18/24B+TDR | EL297UH045XV36B | R-454B | - - - | - - - | - - - | 27200 | 14.3 | 12 | No | 215659388 | All | USA,Canada | No
EL16KC1-030-230A** | CK40[C,U]T-18/24B+TDR | EL297UH070XE36B | R-454B | - - - | - - - | - - - | 27400 | 14.3 | 12 | No | 215659390 | All | USA,Canada | No
EL16KC1-030-230A** | CK40[C,U]T-18/24B+TDR | EL297UH070XV36B | R-454B | - - - | - - - | - - - | 27400 | 14.7 | 12.4 | No | 215659392 | All | USA,Canada | No
EL16KC1-030-230A** | CK40[C,U]T-18/24B+TDR | ML180UH070E36B | R-454B | - - - | - - - | - - - | 27800 | 14.3 | 12 | No | 215659393 | All | USA | No
EL16KC1-030-230A** | CK40[C,U]T-18/24B+TDR | ML180UH070V36B | R-454B | - - - | - - - | - - - | 27400 | 14.7 | 12.4 | No | 215659396 | All | USA | No
EL16KC1-030-230A** | CK40[C,U]T-18/24B+TDR | ML180UH070V48B | R-454B | - - - | - - - | - - - | 27600 | 14.7 | 12.4 | No | 215659398 | All | USA | No
EL16KC1-030-230A** | CK40[C,U]T-18/24B+TDR | ML180UH070XE36B | R-454B | - - - | - - - | - - - | 27800 | 14.3 | 12 | No | 215659400 | All | USA | No
EL16KC1-030-230A** | CK40[C,U]T-18/24B+TDR | ML180UH090V48B | R-454B | - - - | - - - | - - - | 27200 | 14.3 | 12.2 | No | 215659401 | All | USA | No
EL16KC1-030-230A** | CK40[C,U]T-18/24B+TDR | ML193UH030XE36B | R-454B | - - - | - - - | - - - | 27200 | 14.3 | 12.2 | No | 215659404 | All | USA | No
EL16KC1-030-230A** | CK40[C,U]T-18/24B+TDR | ML193UH045XE36B | R-454B | - - - | - - - | - - - | 27200 | 14.3 | 12.2 | No | 215659406 | All | USA | No
EL16KC1-030-230A** | CK40[C,U]T-18/24B+TDR | ML193UH070XE36B | R-454B | - - - | - - - | - - - | 27600 | 14.3 | 12 | No | 215659408 | All | USA | No
EL16KC1-030-230A** | CK40[C,U]T-18/24B+TDR | ML196UH045XE36B | R-454B | - - - | - - - | - - - | 27000 | 14.3 | 12 | No | 215659410 | All | USA,Canada | No
EL16KC1-030-230A** | CK40[C,U]T-18/24B+TDR | ML196UH070XE36B | R-454B | - - - | - - - | - - - | 27600 | 14.3 | 12 | No | 215659412 | All | USA,Canada | No
EL16KC1-030-230A** | CK40[C,U]T-18/24B+TDR | ML296UH045XV36B | R-454B | - - - | - - - | - - - | 27400 | 14.7 | 12.4 | No | 215659414 | All | USA,Canada | No
EL16KC1-030-230A** | CK40[C,U]T-18/24B+TDR | ML296UH070XV36B | R-454B | - - - | - - - | - - - | 27400 | 14.7 | 12.4 | No | 215980832 | All | USA,Canada | No
EL16KC1-030-230A** | CK40[C,U]T-18/24B+TDR | SL280UH080NV48B | R-454B | - - - | - - - | - - - | 27600 | 14.3 | 12 | No | 215659415 | All | USA | No
EL16KC1-030-230A** | CK40[C,U]T-18/24B+TDR | SL297UH040NV36B | R-454B | - - - | - - - | - - - | 27400 | 14.7 | 12.2 | No | 215659417 | All | USA,Canada | No
EL16KC1-030-230A** | CK40[C,U]T-18/24B+TDR | SLP99UH070XV36B | R-454B | - - - | - - - | - - - | 27400 | 14.7 | 12.4 | No | 215659419 | All | USA,Canada | No
EL16KC1-030-230A** | CK40[C,U]T-24A+TDR | EL180UH040NE36A | R-454B | - - - | - - - | - - - | 29000 | 15.2 | 12.6 | Yes | 215659421 | All | USA | No
EL16KC1-030-230A** | CK40[C,U]T-24A+TDR | EL180UH060NE36A | R-454B | - - - | - - - | - - - | 29000 | 15.2 | 12.6 | Yes | 215659423 | All | USA | No
EL16KC1-030-230A** | CK40[C,U]T-24A+TDR | EL280UH045E36A | R-454B | - - - | - - - | - - - | 28600 | 15.5 | 13.2 | Yes | 215659424 | All | USA | No
EL16KC1-030-230A** | CK40[C,U]T-24A+TDR | EL280UH070E36A | R-454B | - - - | - - - | - - - | 28200 | 15.5 | 13 | Yes | 215659426 | All | USA | No
EL16KC1-030-230A** | CK40[C,U]T-24A+TDR | EL280UH070XE36A | R-454B | - - - | - - - | - - - | 28200 | 15.5 | 13 | Yes | 215659428 | All | USA | No
EL16KC1-030-230A** | CK40[C,U]T-24A+TDR | ML180UH030V36A | R-454B | - - - | - - - | - - - | 29000 | 15.5 | 13 | Yes | 215659430 | All | USA | No
EL16KC1-030-230A** | CK40[C,U]T-24A+TDR | ML180UH045E36A | R-454B | - - - | - - - | - - - | 28400 | 15.5 | 13.2 | Yes | 215659432 | All | USA | No
EL16KC1-030-230A** | CK40[C,U]T-24A+TDR | ML180UH045V36A | R-454B | - - - | - - - | - - - | 29000 | 15.5 | 13 | Yes | 215659434 | All | USA | No
EL16KC1-030-230A** | CK40[C,U]T-24A+TDR | ML180UH045XE36A | R-454B | - - - | - - - | - - - | 28400 | 15.5 | 13.2 | Yes | 215659436 | All | USA | No
EL16KC1-030-230A** | CK40[C,U]T-24A+TDR | ML180UH070E36A | R-454B | - - - | - - - | - - - | 28400 | 15.5 | 13 | Yes | 215659438 | All | USA | No
EL16KC1-030-230A** | CK40[C,U]T-24A+TDR | ML180UH070V36A | R-454B | - - - | - - - | - - - | 28800 | 15.5 | 13.2 | Yes | 215659440 | All | USA | No
EL16KC1-030-230A** | CK40[C,U]T-24A+TDR | ML180UH070XE36A | R-454B | - - - | - - - | - - - | 28400 | 15.5 | 13 | Yes | 215659442 | All | USA | No
EL16KC1-030-230A** | CK40[C,U]T-24A+TDR | SL280UH060NV36A | R-454B | - - - | - - - | - - - | 29000 | 15.5 | 13 | Yes | 215659444 | All | USA | No
EL16KC1-030-230A** | CK40[C,U]T-24A+TDR | SL280UH070V36A | R-454B | - - - | - - - | - - - | 28800 | 15.5 | 13 | Yes | 215659446 | All | USA | No
EL16KC1-030-230A** | CK40[C,U]T-24A+TDR | SL280UH070XV36A | R-454B | - - - | - - - | - - - | 28800 | 15.5 | 13 | Yes | 215659448 | All | USA | No
EL16KC1-030-230A** | CK40[C,U]T-24B+TDR | EL180UH080NE48B | R-454B | - - - | - - - | - - - | 28800 | 15.2 | 12.8 | Yes | 215659450 | All | USA | No
EL16KC1-030-230A** | CK40[C,U]T-24B+TDR | EL195UH040NE36B | R-454B | - - - | - - - | - - - | 28200 | 15.5 | 12.8 | Yes | 215659452 | All | USA | No
EL16KC1-030-230A** | CK40[C,U]T-24B+TDR | EL196UH030XE36B | R-454B | - - - | - - - | - - - | 28200 | 15.5 | 12.8 | Yes | 215659454 | All | USA,Canada | No
EL16KC1-030-230A** | CK40[C,U]T-24B+TDR | EL196UH045XE36B | R-454B | - - - | - - - | - - - | 28200 | 15.2 | 12.8 | Yes | 215659456 | All | USA,Canada | No
EL16KC1-030-230A** | CK40[C,U]T-24B+TDR | EL196UH070XE36B | R-454B | - - - | - - - | - - - | 28200 | 15.5 | 12.8 | Yes | 215659458 | All | USA,Canada | No
EL16KC1-030-230A** | CK40[C,U]T-24B+TDR | EL280UH045E36A | R-454B | - - - | - - - | - - - | 29400 | 16 | 13.2 | Yes | 215659460 | All | USA | No
EL16KC1-030-230A** | CK40[C,U]T-24B+TDR | EL280UH070E36A | R-454B | - - - | - - - | - - - | 29200 | 15.5 | 13 | Yes | 215659462 | All | USA | No
EL16KC1-030-230A** | CK40[C,U]T-24B+TDR | EL280UH090E36B | R-454B | - - - | - - - | - - - | 28600 | 16 | 13.2 | Yes | 215659464 | All | USA | No
EL16KC1-030-230A** | CK40[C,U]T-24B+TDR | EL280UH090E48B | R-454B | - - - | - - - | - - - | 28200 | 16 | 13.2 | Yes | 215659466 | All | USA | No
EL16KC1-030-230A** | CK40[C,U]T-24B+TDR | EL280UH090XE48B | R-454B | - - - | - - - | - - - | 28200 | 16 | 13.2 | Yes | 215659468 | All | USA | No
EL16KC1-030-230A** | CK40[C,U]T-24B+TDR | EL297UH045XE36B | R-454B | - - - | - - - | - - - | 28400 | 15.5 | 13 | Yes | 215659470 | All | USA,Canada | No
EL16KC1-030-230A** | CK40[C,U]T-24B+TDR | EL297UH045XV36B | R-454B | - - - | - - - | - - - | 28600 | 15.2 | 12.8 | Yes | 215659472 | All | USA,Canada | No
EL16KC1-030-230A** | CK40[C,U]T-24B+TDR | EL297UH070XE36B | R-454B | - - - | - - - | - - - | 28200 | 15.5 | 13 | Yes | 215659474 | All | USA,Canada | No
EL16KC1-030-230A** | CK40[C,U]T-24B+TDR | EL297UH070XV36B | R-454B | - - - | - - - | - - - | 28800 | 15.5 | 13 | Yes | 215659476 | All | USA,Canada | No
EL16KC1-030-230A** | CK40[C,U]T-24B+TDR | ML180UH070E36B | R-454B | - - - | - - - | - - - | 28400 | 15.5 | 13 | Yes | 215659478 | All | USA | No
EL16KC1-030-230A** | CK40[C,U]T-24B+TDR | ML180UH070V36B | R-454B | - - - | - - - | - - - | 29000 | 15.5 | 13.2 | Yes | 215659480 | All | USA | No
EL16KC1-030-230A** | CK40[C,U]T-24B+TDR | ML180UH070V48B | R-454B | - - - | - - - | - - - | 29000 | 16 | 13.4 | Yes | 215659482 | All | USA | No
EL16KC1-030-230A** | CK40[C,U]T-24B+TDR | ML180UH070XE36B | R-454B | - - - | - - - | - - - | 28400 | 15.5 | 13 | Yes | 215659483 | All | USA | No
EL16KC1-030-230A** | CK40[C,U]T-24B+TDR | ML180UH090E48B | R-454B | - - - | - - - | - - - | 29200 | 15.5 | 13.2 | Yes | 215659485 | All | USA | No
EL16KC1-030-230A** | CK40[C,U]T-24B+TDR | ML180UH090V48B | R-454B | - - - | - - - | - - - | 28800 | 15.5 | 13 | Yes | 215659487 | All | USA | No
EL16KC1-030-230A** | CK40[C,U]T-24B+TDR | ML180UH090XE48B | R-454B | - - - | - - - | - - - | 29200 | 15.5 | 13.2 | Yes | 215659489 | All | USA | No
EL16KC1-030-230A** | CK40[C,U]T-24B+TDR | ML193UH030XE36B | R-454B | - - - | - - - | - - - | 28400 | 15.5 | 13 | Yes | 215659491 | All | USA | No
EL16KC1-030-230A** | CK40[C,U]T-24B+TDR | ML193UH045XE36B | R-454B | - - - | - - - | - - - | 28200 | 15.5 | 13 | Yes | 215659493 | All | USA | No
EL16KC1-030-230A** | CK40[C,U]T-24B+TDR | ML193UH070XE36B | R-454B | - - - | - - - | - - - | 28200 | 15.5 | 13 | Yes | 215659495 | All | USA | No
EL16KC1-030-230A** | CK40[C,U]T-24B+TDR | ML196UH030XE36B | R-454B | - - - | - - - | - - - | 28200 | 15.5 | 12.8 | Yes | 215659497 | All | USA,Canada | No
EL16KC1-030-230A** | CK40[C,U]T-24B+TDR | ML196UH045XE36B | R-454B | - - - | - - - | - - - | 28200 | 15.2 | 12.8 | Yes | 215659499 | All | USA,Canada | No
EL16KC1-030-230A** | CK40[C,U]T-24B+TDR | ML196UH070XE36B | R-454B | - - - | - - - | - - - | 28200 | 15.5 | 13 | Yes | 215659501 | All | USA,Canada | No
EL16KC1-030-230A** | CK40[C,U]T-24B+TDR | ML196UH070XE48B | R-454B | - - - | - - - | - - - | 28000 | 15.5 | 12.8 | Yes | 215659503 | All | USA,Canada | No
EL16KC1-030-230A** | CK40[C,U]T-24B+TDR | ML296UH045XV36B | R-454B | - - - | - - - | - - - | 28600 | 15.5 | 13 | Yes | 215659505 | All | USA,Canada | No
EL16KC1-030-230A** | CK40[C,U]T-24B+TDR | ML296UH070XV36B | R-454B | - - - | - - - | - - - | 28800 | 15.5 | 13 | Yes | 215980808 | All | USA,Canada | No
EL16KC1-030-230A** | CK40[C,U]T-24B+TDR | SL280UH080NV48B | R-454B | - - - | - - - | - - - | 29400 | 15.5 | 12.8 | Yes | 215659507 | All | USA | No
EL16KC1-030-230A** | CK40[C,U]T-24B+TDR | SL280UH090V36B | R-454B | - - - | - - - | - - - | 29000 | 15.5 | 13 | Yes | 215659509 | All | USA | No
EL16KC1-030-230A** | CK40[C,U]T-24B+TDR | SL280UH090V48B | R-454B | - - - | - - - | - - - | 29400 | 15.5 | 13 | Yes | 215659512 | All | USA | No
EL16KC1-030-230A** | CK40[C,U]T-24B+TDR | SL280UH090XV48B | R-454B | - - - | - - - | - - - | 29400 | 15.5 | 13 | Yes | 215659513 | All | USA | No
EL16KC1-030-230A** | CK40[C,U]T-24B+TDR | SL297UH040NV36B | R-454B | - - - | - - - | - - - | 28800 | 15.5 | 13 | Yes | 215659515 | All | USA,Canada | No
EL16KC1-030-230A** | CK40[C,U]T-24B+TDR | SLP99UH070XV36B | R-454B | - - - | - - - | - - - | 28800 | 15.5 | 13 | Yes | 215659518 | All | USA,Canada | No
EL16KC1-030-230A** | CK40[C,U]T-30/36A+TDR | EL180UH040NE36A | R-454B | - - - | - - - | - - - | 27400 | 15.2 | 12.6 | Yes | 215659520 | All | USA | No
EL16KC1-030-230A** | CK40[C,U]T-30/36A+TDR | EL180UH060NE36A | R-454B | - - - | - - - | - - - | 27400 | 15.2 | 12.6 | Yes | 215659522 | All | USA | No
EL16KC1-030-230A** | CK40[C,U]T-30/36A+TDR | EL280UH045E36A | R-454B | - - - | - - - | - - - | 27800 | 15.2 | 13 | Yes | 215659524 | All | USA | No
EL16KC1-030-230A** | CK40[C,U]T-30/36A+TDR | EL280UH070E36A | R-454B | - - - | - - - | - - - | 27600 | 15.2 | 12.8 | Yes | 215659526 | All | USA | No
EL16KC1-030-230A** | CK40[C,U]T-30/36A+TDR | EL280UH070XE36A | R-454B | - - - | - - - | - - - | 28200 | 15.2 | 12.8 | Yes | 215659528 | All | USA | No
EL16KC1-030-230A** | CK40[C,U]T-30/36A+TDR | ML180UH030V36A | R-454B | - - - | - - - | - - - | 28200 | 15.2 | 12.8 | Yes | 215659530 | All | USA | No
EL16KC1-030-230A** | CK40[C,U]T-30/36A+TDR | ML180UH045E36A | R-454B | - - - | - - - | - - - | 27600 | 15.2 | 12.8 | Yes | 215659532 | All | USA | No
EL16KC1-030-230A** | CK40[C,U]T-30/36A+TDR | ML180UH045V36A | R-454B | - - - | - - - | - - - | 28200 | 15.2 | 12.8 | Yes | 215659534 | All | USA | No
EL16KC1-030-230A** | CK40[C,U]T-30/36A+TDR | ML180UH045XE36A | R-454B | - - - | - - - | - - - | 27600 | 15.2 | 12.8 | Yes | 215659536 | All | USA | No
EL16KC1-030-230A** | CK40[C,U]T-30/36A+TDR | ML180UH070E36A | R-454B | - - - | - - - | - - - | 27600 | 14.7 | 12.6 | No | 215659538 | All | USA | No
EL16KC1-030-230A** | CK40[C,U]T-30/36A+TDR | ML180UH070V36A | R-454B | - - - | - - - | - - - | 27800 | 15.2 | 12.8 | Yes | 215659540 | All | USA | No
EL16KC1-030-230A** | CK40[C,U]T-30/36A+TDR | ML180UH070XE36A | R-454B | - - - | - - - | - - - | 27600 | 15.2 | 12.8 | Yes | 215659542 | All | USA | No
EL16KC1-030-230A** | CK40[C,U]T-30/36A+TDR | SL280UH060NV36A | R-454B | - - - | - - - | - - - | 28200 | 15.2 | 12.8 | Yes | 215659544 | All | USA | No
EL16KC1-030-230A** | CK40[C,U]T-30/36A+TDR | SL280UH070V36A | R-454B | - - - | - - - | - - - | 28000 | 14.7 | 12.4 | No | 215659546 | All | USA | No
EL16KC1-030-230A** | CK40[C,U]T-30/36A+TDR | SL280UH070XV36A | R-454B | - - - | - - - | - - - | 28000 | 14.7 | 12.4 | No | 215659548 | All | USA | No
EL16KC1-030-230A** | CK40[C,U]T-30/36A+TDR | SL280UH080NV48B | R-454B | - - - | - - - | - - - | 28400 | 14.7 | 12.4 | No | 215659550 | All | USA | No
EL16KC1-030-230A** | CK40[C,U]T-30/36A+TDR | SL297UH040NV36B | R-454B | - - - | - - - | - - - | 28000 | 14.7 | 12.6 | No | 215659552 | All | USA,Canada | No
EL16KC1-030-230A** | CK40[C,U]T-30/36B+TDR | EL180UH080NE48B | R-454B | - - - | - - - | - - - | 28200 | 14.7 | 12.4 | No | 215659554 | All | USA | No
EL16KC1-030-230A** | CK40[C,U]T-30/36B+TDR | EL195UH040NE36B | R-454B | - - - | - - - | - - - | 27600 | 14.7 | 12.4 | No | 215659556 | All | USA | No
EL16KC1-030-230A** | CK40[C,U]T-30/36B+TDR | EL196UH030XE36B | R-454B | - - - | - - - | - - - | 27400 | 14.7 | 12.4 | No | 215659557 | All | USA,Canada | No
EL16KC1-030-230A** | CK40[C,U]T-30/36B+TDR | EL196UH045XE36B | R-454B | - - - | - - - | - - - | 27600 | 14.7 | 12.4 | No | 215659559 | All | USA,Canada | No
EL16KC1-030-230A** | CK40[C,U]T-30/36B+TDR | EL196UH070XE36B | R-454B | - - - | - - - | - - - | 27600 | 14.7 | 12.4 | No | 215659562 | All | USA,Canada | No
EL16KC1-030-230A** | CK40[C,U]T-30/36B+TDR | EL280UH045E36A | R-454B | - - - | - - - | - - - | 28600 | 15.2 | 13 | Yes | 215659563 | All | USA | No
EL16KC1-030-230A** | CK40[C,U]T-30/36B+TDR | EL280UH070E36A | R-454B | - - - | - - - | - - - | 28200 | 15.2 | 12.8 | Yes | 215659565 | All | USA | No
EL16KC1-030-230A** | CK40[C,U]T-30/36B+TDR | EL280UH070XE36A | R-454B | - - - | - - - | - - - | 28200 | 15.2 | 12.8 | Yes | 215659568 | All | USA | No
EL16KC1-030-230A** | CK40[C,U]T-30/36B+TDR | EL280UH090E36B | R-454B | - - - | - - - | - - - | 28000 | 15.5 | 13 | Yes | 215659569 | All | USA | No
EL16KC1-030-230A** | CK40[C,U]T-30/36B+TDR | EL280UH090E48B | R-454B | - - - | - - - | - - - | 27600 | 15.5 | 13 | Yes | 215659571 | All | USA | No
EL16KC1-030-230A** | CK40[C,U]T-30/36B+TDR | EL280UH090XE48B | R-454B | - - - | - - - | - - - | 27600 | 15.5 | 13 | Yes | 215659573 | All | USA | No
EL16KC1-030-230A** | CK40[C,U]T-30/36B+TDR | EL297UH045XE36B | R-454B | - - - | - - - | - - - | 27600 | 14.7 | 12.6 | No | 215659575 | All | USA,Canada | No
EL16KC1-030-230A** | CK40[C,U]T-30/36B+TDR | EL297UH045XV36B | R-454B | - - - | - - - | - - - | 27800 | 14.7 | 12.4 | No | 215659577 | All | USA,Canada | No
EL16KC1-030-230A** | CK40[C,U]T-30/36B+TDR | EL297UH070XE36B | R-454B | - - - | - - - | - - - | 27400 | 14.7 | 12.6 | No | 215659579 | All | USA,Canada | No
EL16KC1-030-230A** | CK40[C,U]T-30/36B+TDR | EL297UH070XV36B | R-454B | - - - | - - - | - - - | 28000 | 15.2 | 12.6 | Yes | 215659581 | All | USA,Canada | No
EL16KC1-030-230A** | CK40[C,U]T-30/36B+TDR | ML180UH070E36B | R-454B | - - - | - - - | - - - | 27600 | 15.2 | 12.8 | Yes | 215659583 | All | USA | No
EL16KC1-030-230A** | CK40[C,U]T-30/36B+TDR | ML180UH070V36B | R-454B | - - - | - - - | - - - | 28200 | 15.2 | 13 | Yes | 215659585 | All | USA | No
EL16KC1-030-230A** | CK40[C,U]T-30/36B+TDR | ML180UH070V48B | R-454B | - - - | - - - | - - - | 28400 | 15.2 | 13 | Yes | 215659587 | All | USA | No
EL16KC1-030-230A** | CK40[C,U]T-30/36B+TDR | ML180UH070XE36B | R-454B | - - - | - - - | - - - | 27600 | 15.2 | 12.8 | Yes | 215659589 | All | USA | No
EL16KC1-030-230A** | CK40[C,U]T-30/36B+TDR | ML180UH090E48B | R-454B | - - - | - - - | - - - | 27400 | 15.5 | 13 | Yes | 215659591 | All | USA | No
EL16KC1-030-230A** | CK40[C,U]T-30/36B+TDR | ML180UH090V48B | R-454B | - - - | - - - | - - - | 28000 | 15.2 | 12.8 | Yes | 215659593 | All | USA | No
EL16KC1-030-230A** | CK40[C,U]T-30/36B+TDR | ML180UH090XE48B | R-454B | - - - | - - - | - - - | 27400 | 15.5 | 13 | Yes | 215659595 | All | USA | No
EL16KC1-030-230A** | CK40[C,U]T-30/36B+TDR | ML193UH030XE36B | R-454B | - - - | - - - | - - - | 27800 | 14.7 | 12.6 | No | 215659597 | All | USA | No
EL16KC1-030-230A** | CK40[C,U]T-30/36B+TDR | ML193UH045XE36B | R-454B | - - - | - - - | - - - | 27400 | 14.7 | 12.6 | No | 215659599 | All | USA | No
EL16KC1-030-230A** | CK40[C,U]T-30/36B+TDR | ML193UH070XE36B | R-454B | - - - | - - - | - - - | 27600 | 15.2 | 12.8 | Yes | 215659601 | All | USA | No
EL16KC1-030-230A** | CK40[C,U]T-30/36B+TDR | ML196UH030XE36B | R-454B | - - - | - - - | - - - | 27400 | 14.7 | 12.4 | No | 215659603 | All | USA,Canada | No
EL16KC1-030-230A** | CK40[C,U]T-30/36B+TDR | ML196UH045XE36B | R-454B | - - - | - - - | - - - | 27600 | 14.7 | 12.4 | No | 215659605 | All | USA,Canada | No
EL16KC1-030-230A** | CK40[C,U]T-30/36B+TDR | ML196UH070XE36B | R-454B | - - - | - - - | - - - | 27600 | 15.2 | 12.8 | Yes | 215659607 | All | USA,Canada | No
EL16KC1-030-230A** | CK40[C,U]T-30/36B+TDR | ML196UH070XE48B | R-454B | - - - | - - - | - - - | 27400 | 14.7 | 12.4 | No | 215659609 | All | USA,Canada | No
EL16KC1-030-230A** | CK40[C,U]T-30/36B+TDR | ML296UH045XV36B | R-454B | - - - | - - - | - - - | 27800 | 15.2 | 12.8 | Yes | 215659611 | All | USA,Canada | No
EL16KC1-030-230A** | CK40[C,U]T-30/36B+TDR | ML296UH070XV36B | R-454B | - - - | - - - | - - - | 28000 | 15.2 | 12.8 | Yes | 215980810 | All | USA,Canada | No
EL16KC1-030-230A** | CK40[C,U]T-30/36B+TDR | SL280UH080NV48B | R-454B | - - - | - - - | - - - | 28400 | 14.7 | 12.6 | No | 215659613 | All | USA | No
EL16KC1-030-230A** | CK40[C,U]T-30/36B+TDR | SL280UH090V36B | R-454B | - - - | - - - | - - - | 28200 | 15.2 | 12.8 | Yes | 215659615 | All | USA | No
EL16KC1-030-230A** | CK40[C,U]T-30/36B+TDR | SL280UH090V48B | R-454B | - - - | - - - | - - - | 28200 | 15.2 | 12.8 | Yes | 215659617 | All | USA | No
EL16KC1-030-230A** | CK40[C,U]T-30/36B+TDR | SL280UH090XV48B | R-454B | - - - | - - - | - - - | 28600 | 15.2 | 12.8 | Yes | 215659619 | All | USA | No
EL16KC1-030-230A** | CK40[C,U]T-30/36B+TDR | SL297UH040NV36B | R-454B | - - - | - - - | - - - | 28000 | 14.7 | 12.8 | No | 215659621 | All | USA,Canada | No
EL16KC1-030-230A** | CK40[C,U]T-30/36B+TDR | SLP99UH070XV36B | R-454B | - - - | - - - | - - - | 28000 | 15.2 | 12.8 | Yes | 215659623 | All | USA,Canada | No
EL16KC1-030-230A** | CK40[C,U]T-30/36C+TDR | EL180UH100NE60C | R-454B | - - - | - - - | - - - | 28400 | 14.7 | 12.6 | No | 215659625 | All | USA | No
EL16KC1-030-230A** | CK40[C,U]T-30/36C+TDR | EL196UH090XE48C | R-454B | - - - | - - - | - - - | 27400 | 15.2 | 12.8 | Yes | 215659627 | All | USA,Canada | No
EL16KC1-030-230A** | CK40[C,U]T-30/36C+TDR | EL196UH110XE60C | R-454B | - - - | - - - | - - - | 29000 | 15.2 | 12.8 | Yes | 215659629 | All | USA,Canada | No
EL16KC1-030-230A** | CK40[C,U]T-30/36C+TDR | EL280UH110E48C | R-454B | - - - | - - - | - - - | 27600 | 15.5 | 13 | Yes | 215659631 | All | USA | No
EL16KC1-030-230A** | CK40[C,U]T-30/36C+TDR | EL280UH110E60C | R-454B | - - - | - - - | - - - | 29000 | 15.2 | 12.8 | Yes | 215659633 | All | USA | No
EL16KC1-030-230A** | CK40[C,U]T-30/36C+TDR | EL280UH110XE60C | R-454B | - - - | - - - | - - - | 29000 | 15.2 | 12.8 | Yes | 215659635 | All | USA | No
EL16KC1-030-230A** | CK40[C,U]T-30/36C+TDR | EL297UH090XE48C | R-454B | - - - | - - - | - - - | 27600 | 15.5 | 12.8 | Yes | 215659637 | All | USA,Canada | No
EL16KC1-030-230A** | CK40[C,U]T-30/36C+TDR | EL297UH090XV36C | R-454B | - - - | - - - | - - - | 28000 | 15.2 | 12.8 | Yes | 215659639 | All | USA,Canada | No
EL16KC1-030-230A** | CK40[C,U]T-30/36C+TDR | EL297UH090XV48C | R-454B | - - - | - - - | - - - | 27800 | 14.7 | 12.4 | No | 215659641 | All | USA,Canada | No
EL16KC1-030-230A** | CK40[C,U]T-30/36C+TDR | EL297UH110XE60C | R-454B | - - - | - - - | - - - | 29000 | 15.2 | 12.8 | Yes | 215659643 | All | USA,Canada | No
EL16KC1-030-230A** | CK40[C,U]T-30/36C+TDR | EL297UH110XV48C | R-454B | - - - | - - - | - - - | 28800 | 14.7 | 12.6 | No | 215659645 | All | USA,Canada | No
EL16KC1-030-230A** | CK40[C,U]T-30/36C+TDR | ML180UH090E60C | R-454B | - - - | - - - | - - - | 29000 | 15.5 | 13 | Yes | 215659647 | All | USA | No
EL16KC1-030-230A** | CK40[C,U]T-30/36C+TDR | ML180UH110E60C | R-454B | - - - | - - - | - - - | 28600 | 15.2 | 13 | Yes | 215659649 | All | USA | No
EL16KC1-030-230A** | CK40[C,U]T-30/36C+TDR | ML180UH110XE60C | R-454B | - - - | - - - | - - - | 28600 | 15.2 | 13 | Yes | 215659651 | All | USA | No
EL16KC1-030-230A** | CK40[C,U]T-30/36C+TDR | ML193UH090XE36C | R-454B | - - - | - - - | - - - | 27800 | 15.2 | 12.8 | Yes | 215659653 | All | USA | No
EL16KC1-030-230A** | CK40[C,U]T-30/36C+TDR | ML193UH090XE48C | R-454B | - - - | - - - | - - - | 28000 | 15.2 | 12.8 | Yes | 215659655 | All | USA | No
EL16KC1-030-230A** | CK40[C,U]T-30/36C+TDR | ML193UH110XE48C | R-454B | - - - | - - - | - - - | 27800 | 15.5 | 13 | Yes | 215659657 | All | USA | No
EL16KC1-030-230A** | CK40[C,U]T-30/36C+TDR | ML196UH090XE36C | R-454B | - - - | - - - | - - - | 28000 | 15.2 | 12.8 | Yes | 215659659 | All | USA,Canada | No
EL16KC1-030-230A** | CK40[C,U]T-30/36C+TDR | ML196UH090XE48C | R-454B | - - - | - - - | - - - | 27400 | 15.2 | 12.8 | Yes | 215659661 | All | USA,Canada | No
EL16KC1-030-230A** | CK40[C,U]T-30/36C+TDR | ML196UH090XE60C | R-454B | - - - | - - - | - - - | 29000 | 15.2 | 12.8 | Yes | 215659662 | All | USA,Canada | No
EL16KC1-030-230A** | CK40[C,U]T-30/36C+TDR | ML196UH110XE60C | R-454B | - - - | - - - | - - - | 29000 | 14.7 | 12.8 | No | 215659664 | All | USA,Canada | No
EL16KC1-030-230A** | CK40[C,U]T-30/36C+TDR | ML296UH090XV48C | R-454B | - - - | - - - | - - - | 28800 | 14.7 | 12.8 | No | 215980812 | All | USA,Canada | No
EL16KC1-030-230A** | CK40[C,U]T-30/36C+TDR | SLP99UH090XV36C | R-454B | - - - | - - - | - - - | 27800 | 15.2 | 12.6 | Yes | 215659666 | All | USA,Canada | No
EL16KC1-030-230A** | CK40[C,U]T-30/36C+TDR | SLP99UH090XV48C | R-454B | - - - | - - - | - - - | 27800 | 14.7 | 12.4 | No | 215659668 | All | USA,Canada | No
EL16KC1-030-230A** | CK40[C,U]T-30A+TDR | - - - | R-454B | - - - | - - - | - - - | 28600 | 14.3 | 12 | No | 215659700 | All | USA,Canada | No
EL16KC1-030-230A** | CK40[C,U]T-30A+TDR | EL180UH040NE36A | R-454B | - - - | - - - | - - - | 28600 | 15.5 | 13.4 | Yes | 215659670 | All | USA | No
EL16KC1-030-230A** | CK40[C,U]T-30A+TDR | EL180UH060NE36A | R-454B | - - - | - - - | - - - | 28600 | 15.5 | 13.4 | Yes | 215659672 | All | USA | No
EL16KC1-030-230A** | CK40[C,U]T-30A+TDR | EL280UH045E36A | R-454B | - - - | - - - | - - - | 29400 | 16 | 13.6 | Yes | 215659674 | All | USA | No
EL16KC1-030-230A** | CK40[C,U]T-30A+TDR | EL280UH070E36A | R-454B | - - - | - - - | - - - | 29000 | 16 | 13.4 | Yes | 215659676 | All | USA | No
EL16KC1-030-230A** | CK40[C,U]T-30A+TDR | EL280UH070XE36A | R-454B | - - - | - - - | - - - | 29000 | 16 | 13.4 | Yes | 215659678 | All | USA | No
EL16KC1-030-230A** | CK40[C,U]T-30A+TDR | ML180UH030V36A | R-454B | - - - | - - - | - - - | 29600 | 16 | 13.4 | Yes | 215659680 | All | USA | No
EL16KC1-030-230A** | CK40[C,U]T-30A+TDR | ML180UH045E36A | R-454B | - - - | - - - | - - - | 28800 | 16 | 13.4 | Yes | 215659682 | All | USA | No
EL16KC1-030-230A** | CK40[C,U]T-30A+TDR | ML180UH045V36A | R-454B | - - - | - - - | - - - | 29600 | 16 | 13.4 | Yes | 215659684 | All | USA | No
EL16KC1-030-230A** | CK40[C,U]T-30A+TDR | ML180UH045XE36A | R-454B | - - - | - - - | - - - | 28800 | 16 | 13.4 | Yes | 215659686 | All | USA | No
EL16KC1-030-230A** | CK40[C,U]T-30A+TDR | ML180UH070E36A | R-454B | - - - | - - - | - - - | 28800 | 16 | 13.4 | Yes | 215659688 | All | USA | No
EL16KC1-030-230A** | CK40[C,U]T-30A+TDR | ML180UH070V36A | R-454B | - - - | - - - | - - - | 29400 | 16 | 13.4 | Yes | 215659690 | All | USA | No
EL16KC1-030-230A** | CK40[C,U]T-30A+TDR | ML180UH070XE36A | R-454B | - - - | - - - | - - - | 28800 | 16 | 13.4 | Yes | 215659692 | All | USA | No
EL16KC1-030-230A** | CK40[C,U]T-30A+TDR | SL280UH060NV36A | R-454B | - - - | - - - | - - - | 29800 | 16 | 13.4 | Yes | 215659694 | All | USA | No
EL16KC1-030-230A** | CK40[C,U]T-30A+TDR | SL280UH070V36A | R-454B | - - - | - - - | - - - | 29400 | 15.5 | 13 | Yes | 215659696 | All | USA | No
EL16KC1-030-230A** | CK40[C,U]T-30A+TDR | SL280UH070XV36A | R-454B | - - - | - - - | - - - | 29400 | 15.5 | 13 | Yes | 215659698 | All | USA | No
EL16KC1-030-230A** | CK40[C,U]T-30B+TDR | - - - | R-454B | - - - | - - - | - - - | 28600 | 14.3 | 11.7 | No | 215659314 | All | USA,Canada | No
EL16KC1-030-230A** | CK40[C,U]T-30B+TDR | EL180UH080NE48B | R-454B | - - - | - - - | - - - | 29400 | 15.5 | 13 | Yes | 215659702 | All | USA | No
EL16KC1-030-230A** | CK40[C,U]T-30B+TDR | EL195UH040NE36B | R-454B | - - - | - - - | - - - | 29000 | 15.5 | 13.2 | Yes | 215659704 | All | USA | No
EL16KC1-030-230A** | CK40[C,U]T-30B+TDR | EL196UH030XE36B | R-454B | - - - | - - - | - - - | 28800 | 15.5 | 13.2 | Yes | 215659706 | All | USA,Canada | No
EL16KC1-030-230A** | CK40[C,U]T-30B+TDR | EL196UH045XE36B | R-454B | - - - | - - - | - - - | 29000 | 15.5 | 13.2 | Yes | 215659708 | All | USA,Canada | No
EL16KC1-030-230A** | CK40[C,U]T-30B+TDR | EL196UH070XE36B | R-454B | - - - | - - - | - - - | 29000 | 15.5 | 13.2 | Yes | 215659710 | All | USA,Canada | No
EL16KC1-030-230A** | CK40[C,U]T-30B+TDR | EL280UH045E36A | R-454B | - - - | - - - | - - - | 30000 | 16 | 13.6 | Yes | 215659712 | All | USA | No
EL16KC1-030-230A** | CK40[C,U]T-30B+TDR | EL280UH070E36A | R-454B | - - - | - - - | - - - | 29800 | 16 | 13.4 | Yes | 215659714 | All | USA | No
EL16KC1-030-230A** | CK40[C,U]T-30B+TDR | EL280UH090E36B | R-454B | - - - | - - - | - - - | 29400 | 16.5 | 13.6 | Yes | 215659716 | All | USA | No
EL16KC1-030-230A** | CK40[C,U]T-30B+TDR | EL280UH090E48B | R-454B | - - - | - - - | - - - | 29000 | 16 | 13.6 | Yes | 215659718 | All | USA | No
EL16KC1-030-230A** | CK40[C,U]T-30B+TDR | EL280UH090XE48B | R-454B | - - - | - - - | - - - | 29000 | 16 | 13.6 | Yes | 215659720 | All | USA | No
EL16KC1-030-230A** | CK40[C,U]T-30B+TDR | EL297UH045XE36B | R-454B | - - - | - - - | - - - | 29000 | 16 | 13.4 | Yes | 215659722 | All | USA,Canada | No
EL16KC1-030-230A** | CK40[C,U]T-30B+TDR | EL297UH045XV36B | R-454B | - - - | - - - | - - - | 29200 | 15.5 | 13 | Yes | 215659724 | All | USA,Canada | No
EL16KC1-030-230A** | CK40[C,U]T-30B+TDR | EL297UH070XE36B | R-454B | - - - | - - - | - - - | 28800 | 15.5 | 13.4 | Yes | 215659726 | All | USA,Canada | No
EL16KC1-030-230A** | CK40[C,U]T-30B+TDR | EL297UH070XV36B | R-454B | - - - | - - - | - - - | 29400 | 16 | 13.4 | Yes | 215659728 | All | USA,Canada | No
EL16KC1-030-230A** | CK40[C,U]T-30B+TDR | ML180UH070E36B | R-454B | - - - | - - - | - - - | 29000 | 16 | 13.4 | Yes | 215659730 | All | USA | No
EL16KC1-030-230A** | CK40[C,U]T-30B+TDR | ML180UH070V36B | R-454B | - - - | - - - | - - - | 29600 | 16 | 13.4 | Yes | 215659732 | All | USA | No
EL16KC1-030-230A** | CK40[C,U]T-30B+TDR | ML180UH070V48B | R-454B | - - - | - - - | - - - | 30000 | 16.5 | 13.6 | Yes | 215659734 | All | USA | No
EL16KC1-030-230A** | CK40[C,U]T-30B+TDR | ML180UH070XE36B | R-454B | - - - | - - - | - - - | 29000 | 16 | 13.4 | Yes | 215659736 | All | USA | No
EL16KC1-030-230A** | CK40[C,U]T-30B+TDR | ML180UH090E48B | R-454B | - - - | - - - | - - - | 28800 | 16 | 13.6 | Yes | 215659738 | All | USA | No
EL16KC1-030-230A** | CK40[C,U]T-30B+TDR | ML180UH090V48B | R-454B | - - - | - - - | - - - | 29400 | 16 | 13.4 | Yes | 215659740 | All | USA | No
EL16KC1-030-230A** | CK40[C,U]T-30B+TDR | ML180UH090XE48B | R-454B | - - - | - - - | - - - | 28800 | 16 | 13.6 | Yes | 215659742 | All | USA | No
EL16KC1-030-230A** | CK40[C,U]T-30B+TDR | ML193UH030XE36B | R-454B | - - - | - - - | - - - | 29000 | 15.5 | 13.4 | Yes | 215659744 | All | USA | No
EL16KC1-030-230A** | CK40[C,U]T-30B+TDR | ML193UH045XE36B | R-454B | - - - | - - - | - - - | 28800 | 15.5 | 13.4 | Yes | 215659746 | All | USA | No
EL16KC1-030-230A** | CK40[C,U]T-30B+TDR | ML193UH070XE36B | R-454B | - - - | - - - | - - - | 28800 | 16 | 13.4 | Yes | 215659748 | All | USA | No
EL16KC1-030-230A** | CK40[C,U]T-30B+TDR | ML196UH030XE36B | R-454B | - - - | - - - | - - - | 28800 | 15.5 | 13.2 | Yes | 215659750 | All | USA,Canada | No
EL16KC1-030-230A** | CK40[C,U]T-30B+TDR | ML196UH045XE36B | R-454B | - - - | - - - | - - - | 29000 | 15.5 | 13.2 | Yes | 215659752 | All | USA,Canada | No
EL16KC1-030-230A** | CK40[C,U]T-30B+TDR | ML196UH070XE36B | R-454B | - - - | - - - | - - - | 29000 | 16 | 13.4 | Yes | 215659754 | All | USA,Canada | No
EL16KC1-030-230A** | CK40[C,U]T-30B+TDR | ML196UH070XE48B | R-454B | - - - | - - - | - - - | 28800 | 15.5 | 13.2 | Yes | 215659756 | All | USA,Canada | No
EL16KC1-030-230A** | CK40[C,U]T-30B+TDR | ML296UH045XV36B | R-454B | - - - | - - - | - - - | 29200 | 16 | 13.4 | Yes | 215659758 | All | USA,Canada | No
EL16KC1-030-230A** | CK40[C,U]T-30B+TDR | ML296UH070XV36B | R-454B | - - - | - - - | - - - | 29600 | 16 | 13.4 | Yes | 215980814 | All | USA,Canada | No
EL16KC1-030-230A** | CK40[C,U]T-30B+TDR | SL280UH080NV48B | R-454B | - - - | - - - | - - - | 29600 | 16 | 13.2 | Yes | 215659760 | All | USA | No
EL16KC1-030-230A** | CK40[C,U]T-30B+TDR | SL280UH090V36B | R-454B | - - - | - - - | - - - | 29600 | 16 | 13.4 | Yes | 215659762 | All | USA | No
EL16KC1-030-230A** | CK40[C,U]T-30B+TDR | SL280UH090V48B | R-454B | - - - | - - - | - - - | 30000 | 16 | 13.4 | Yes | 215659764 | All | USA | No
EL16KC1-030-230A** | CK40[C,U]T-30B+TDR | SL280UH090XV48B | R-454B | - - - | - - - | - - - | 30000 | 16 | 13.4 | Yes | 215659766 | All | USA | No
EL16KC1-030-230A** | CK40[C,U]T-30B+TDR | SL297UH040NV36B | R-454B | - - - | - - - | - - - | 29400 | 16 | 13.4 | Yes | 215659768 | All | USA,Canada | No
EL16KC1-030-230A** | CK40[C,U]T-30B+TDR | SLP99UH070XV36B | R-454B | - - - | - - - | - - - | 29400 | 16 | 13.4 | Yes | 215659770 | All | USA,Canada | No
EL16KC1-030-230A** | CK40[C,U]T-36A+TDR | - - - | R-454B | - - - | - - - | - - - | 28800 | 14.3 | 12.2 | No | 215659802 | All | USA,Canada | No
EL16KC1-030-230A** | CK40[C,U]T-36A+TDR | EL180UH040NE36A | R-454B | - - - | - - - | - - - | 29000 | 16 | 13.4 | Yes | 215659772 | All | USA | No
EL16KC1-030-230A** | CK40[C,U]T-36A+TDR | EL180UH060NE36A | R-454B | - - - | - - - | - - - | 29000 | 16 | 13.4 | Yes | 215659774 | All | USA | No
EL16KC1-030-230A** | CK40[C,U]T-36A+TDR | EL280UH045E36A | R-454B | - - - | - - - | - - - | 29400 | 16 | 13.6 | Yes | 215659776 | All | USA | No
EL16KC1-030-230A** | CK40[C,U]T-36A+TDR | EL280UH070E36A | R-454B | - - - | - - - | - - - | 29200 | 16 | 13.4 | Yes | 215659778 | All | USA | No
EL16KC1-030-230A** | CK40[C,U]T-36A+TDR | EL280UH070XE36A | R-454B | - - - | - - - | - - - | 29200 | 16 | 13.4 | Yes | 215659780 | All | USA | No
EL16KC1-030-230A** | CK40[C,U]T-36A+TDR | ML180UH030V36A | R-454B | - - - | - - - | - - - | 30000 | 16 | 13.4 | Yes | 215659782 | All | USA | No
EL16KC1-030-230A** | CK40[C,U]T-36A+TDR | ML180UH045E36A | R-454B | - - - | - - - | - - - | 29200 | 16 | 13.6 | Yes | 215659784 | All | USA | No
EL16KC1-030-230A** | CK40[C,U]T-36A+TDR | ML180UH045V36A | R-454B | - - - | - - - | - - - | 30000 | 16 | 13.4 | Yes | 215659786 | All | USA | No
EL16KC1-030-230A** | CK40[C,U]T-36A+TDR | ML180UH045XE36A | R-454B | - - - | - - - | - - - | 29200 | 16 | 13.6 | Yes | 215659788 | All | USA | No
EL16KC1-030-230A** | CK40[C,U]T-36A+TDR | ML180UH070E36A | R-454B | - - - | - - - | - - - | 29200 | 16 | 13.4 | Yes | 215659790 | All | USA | No
EL16KC1-030-230A** | CK40[C,U]T-36A+TDR | ML180UH070V36A | R-454B | - - - | - - - | - - - | 29600 | 16 | 13.6 | Yes | 215659792 | All | USA | No
EL16KC1-030-230A** | CK40[C,U]T-36A+TDR | ML180UH070XE36A | R-454B | - - - | - - - | - - - | 29200 | 16 | 13.6 | Yes | 215659794 | All | USA | No
EL16KC1-030-230A** | CK40[C,U]T-36A+TDR | SL280UH060NV36A | R-454B | - - - | - - - | - - - | 30000 | 16 | 13.6 | Yes | 215659796 | All | USA | No
EL16KC1-030-230A** | CK40[C,U]T-36A+TDR | SL280UH070V36A | R-454B | - - - | - - - | - - - | 29600 | 16 | 13.4 | Yes | 215659798 | All | USA | No
EL16KC1-030-230A** | CK40[C,U]T-36A+TDR | SL280UH070XV36A | R-454B | - - - | - - - | - - - | 29600 | 16 | 13.4 | Yes | 215659800 | All | USA | No
EL16KC1-030-230A** | CK40[C,U]T-36B+TDR | - - - | R-454B | - - - | - - - | - - - | 28800 | 14.3 | 12.2 | No | 215659862 | All | USA,Canada | No
EL16KC1-030-230A** | CK40[C,U]T-36B+TDR | EL180UH060NE36A | R-454B | - - - | - - - | - - - | 29800 | 16 | 13.4 | Yes | 215659804 | All | USA | No
EL16KC1-030-230A** | CK40[C,U]T-36B+TDR | EL180UH080NE48B | R-454B | - - - | - - - | - - - | 30000 | 15.5 | 13.2 | Yes | 215659806 | All | USA | No
EL16KC1-030-230A** | CK40[C,U]T-36B+TDR | EL195UH040NE36B | R-454B | - - - | - - - | - - - | 29200 | 16 | 13.4 | Yes | 215659808 | All | USA | No
EL16KC1-030-230A** | CK40[C,U]T-36B+TDR | EL196UH030XE36B | R-454B | - - - | - - - | - - - | 29000 | 16 | 13.4 | Yes | 215659810 | All | USA,Canada | No
EL16KC1-030-230A** | CK40[C,U]T-36B+TDR | EL196UH045XE36B | R-454B | - - - | - - - | - - - | 29200 | 15.5 | 13.2 | Yes | 215659812 | All | USA,Canada | No
EL16KC1-030-230A** | CK40[C,U]T-36B+TDR | EL196UH070XE36B | R-454B | - - - | - - - | - - - | 29200 | 16 | 13.4 | Yes | 215659815 | All | USA,Canada | No
EL16KC1-030-230A** | CK40[C,U]T-36B+TDR | EL280UH045E36A | R-454B | - - - | - - - | - - - | 30000 | 16.5 | 13.6 | Yes | 215659817 | All | USA | No
EL16KC1-030-230A** | CK40[C,U]T-36B+TDR | EL280UH070E36A | R-454B | - - - | - - - | - - - | 30000 | 16 | 13.6 | Yes | 215659819 | All | USA | No
EL16KC1-030-230A** | CK40[C,U]T-36B+TDR | EL280UH090E36B | R-454B | - - - | - - - | - - - | 29600 | 16.5 | 13.8 | Yes | 215659821 | All | USA | No
EL16KC1-030-230A** | CK40[C,U]T-36B+TDR | EL280UH090E48B | R-454B | - - - | - - - | - - - | 29200 | 16.5 | 13.8 | Yes | 215659824 | All | USA | No
EL16KC1-030-230A** | CK40[C,U]T-36B+TDR | EL280UH090XE48B | R-454B | - - - | - - - | - - - | 29200 | 16.5 | 13.8 | Yes | 215659826 | All | USA | No
EL16KC1-030-230A** | CK40[C,U]T-36B+TDR | EL297UH045XE36B | R-454B | - - - | - - - | - - - | 29200 | 16 | 13.4 | Yes | 215659828 | All | USA,Canada | No
EL16KC1-030-230A** | CK40[C,U]T-36B+TDR | EL297UH045XV36B | R-454B | - - - | - - - | - - - | 29400 | 15.5 | 13.2 | Yes | 215659830 | All | USA,Canada | No
EL16KC1-030-230A** | CK40[C,U]T-36B+TDR | EL297UH070XE36B | R-454B | - - - | - - - | - - - | 29000 | 16 | 13.4 | Yes | 215659832 | All | USA,Canada | No
EL16KC1-030-230A** | CK40[C,U]T-36B+TDR | EL297UH070XV36B | R-454B | - - - | - - - | - - - | 29600 | 16 | 13.4 | Yes | 215659835 | All | USA,Canada | No
EL16KC1-030-230A** | CK40[C,U]T-36B+TDR | ML180UH070E36B | R-454B | - - - | - - - | - - - | 29200 | 16 | 13.6 | Yes | 215659836 | All | USA | No
EL16KC1-030-230A** | CK40[C,U]T-36B+TDR | ML180UH070V36B | R-454B | - - - | - - - | - - - | 29800 | 16.5 | 13.8 | Yes | 215659839 | All | USA | No
EL16KC1-030-230A** | CK40[C,U]T-36B+TDR | ML180UH070V48B | R-454B | - - - | - - - | - - - | 30000 | 16.5 | 13.6 | Yes | 215659841 | All | USA | No
EL16KC1-030-230A** | CK40[C,U]T-36B+TDR | ML180UH070XE36B | R-454B | - - - | - - - | - - - | 29200 | 16 | 13.6 | Yes | 215659843 | All | USA | No
EL16KC1-030-230A** | CK40[C,U]T-36B+TDR | ML180UH090E48B | R-454B | - - - | - - - | - - - | 29000 | 16.5 | 13.8 | Yes | 215659845 | All | USA | No
EL16KC1-030-230A** | CK40[C,U]T-36B+TDR | ML180UH090V48B | R-454B | - - - | - - - | - - - | 30000 | 16 | 13.4 | Yes | 215659846 | All | USA | No
EL16KC1-030-230A** | CK40[C,U]T-36B+TDR | ML180UH090XE48B | R-454B | - - - | - - - | - - - | 29000 | 16.5 | 13.8 | Yes | 215659847 | All | USA | No
EL16KC1-030-230A** | CK40[C,U]T-36B+TDR | ML193UH030XE36B | R-454B | - - - | - - - | - - - | 29400 | 16 | 13.4 | Yes | 215659848 | All | USA | No
EL16KC1-030-230A** | CK40[C,U]T-36B+TDR | ML193UH045XE36B | R-454B | - - - | - - - | - - - | 29000 | 16 | 13.4 | Yes | 215659849 | All | USA | No
EL16KC1-030-230A** | CK40[C,U]T-36B+TDR | ML193UH070XE36B | R-454B | - - - | - - - | - - - | 29200 | 16 | 13.6 | Yes | 215659850 | All | USA | No
EL16KC1-030-230A** | CK40[C,U]T-36B+TDR | ML196UH030XE36B | R-454B | - - - | - - - | - - - | 29000 | 16 | 13.4 | Yes | 215659851 | All | USA,Canada | No
EL16KC1-030-230A** | CK40[C,U]T-36B+TDR | ML196UH045XE36B | R-454B | - - - | - - - | - - - | 29200 | 15.5 | 13.2 | Yes | 215659852 | All | USA,Canada | No
EL16KC1-030-230A** | CK40[C,U]T-36B+TDR | ML196UH070XE36B | R-454B | - - - | - - - | - - - | 29200 | 16 | 13.6 | Yes | 215659853 | All | USA,Canada | No
EL16KC1-030-230A** | CK40[C,U]T-36B+TDR | ML196UH070XE48B | R-454B | - - - | - - - | - - - | 29000 | 16 | 13.4 | Yes | 215659854 | All | USA,Canada | No
EL16KC1-030-230A** | CK40[C,U]T-36B+TDR | ML296UH045XV36B | R-454B | - - - | - - - | - - - | 30000 | 16 | 13.4 | Yes | 215659855 | All | USA,Canada | No
EL16KC1-030-230A** | CK40[C,U]T-36B+TDR | ML296UH070XV36B | R-454B | - - - | - - - | - - - | 29800 | 16 | 13.6 | Yes | 215980816 | All | USA,Canada | No
EL16KC1-030-230A** | CK40[C,U]T-36B+TDR | SL280UH080NV48B | R-454B | - - - | - - - | - - - | 30000 | 16 | 13.4 | Yes | 215659856 | All | USA | No
EL16KC1-030-230A** | CK40[C,U]T-36B+TDR | SL280UH090V36B | R-454B | - - - | - - - | - - - | 30000 | 16 | 13.6 | Yes | 215659857 | All | USA | No
EL16KC1-030-230A** | CK40[C,U]T-36B+TDR | SL280UH090V48B | R-454B | - - - | - - - | - - - | 29800 | 16 | 13.4 | Yes | 215659858 | All | USA | No
EL16KC1-030-230A** | CK40[C,U]T-36B+TDR | SL280UH090XV48B | R-454B | - - - | - - - | - - - | 30000 | 16 | 13.4 | Yes | 215659859 | All | USA | No
EL16KC1-030-230A** | CK40[C,U]T-36B+TDR | SL297UH040NV36B | R-454B | - - - | - - - | - - - | 29600 | 16 | 13.4 | Yes | 215659860 | All | USA,Canada | No
EL16KC1-030-230A** | CK40[C,U]T-36B+TDR | SLP99UH070XV36B | R-454B | - - - | - - - | - - - | 29600 | 16 | 13.6 | Yes | 215659861 | All | USA,Canada | No
EL16KC1-030-230A** | CK40[C,U]T-48B+TDR | ML193UH045XE36B | R-454B | - - - | - - - | - - - | 30000 | 16 | 13.4 | Yes | 217131891 | All | USA | No
EL16KC1-030-230A** | CK40[C,U]T-48C+TDR | ML193UH090XE48C | R-454B | - - - | - - - | - - - | 30000 | 16.5 | 13.8 | Yes | 217131892 | All | USA | No
EL16KC1-030-230A** | CK40DT-24A+TDR | ML180DF045E36A | R-454B | - - - | - - - | - - - | 28600 | 14.7 | 12.6 | No | 215659863 | All | USA | No
EL16KC1-030-230A** | CK40DT-24A+TDR | ML180DF070E36A | R-454B | - - - | - - - | - - - | 28800 | 14.7 | 12.6 | No | 215659864 | All | USA | No
EL16KC1-030-230A** | CK40DT-24A+TDR | SL280DF070V36A | R-454B | - - - | - - - | - - - | 28600 | 15.2 | 12.8 | Yes | 215659865 | All | USA | No
EL16KC1-030-230A** | CK40DT-24B+TDR | EL297DF070XE48B | R-454B | - - - | - - - | - - - | 28800 | 14.7 | 12.6 | No | 215659866 | All | USA,Canada | No
EL16KC1-030-230A** | CK40DT-24B+TDR | ML180DF070E36B | R-454B | - - - | - - - | - - - | 28800 | 15.5 | 12.8 | Yes | 215659867 | All | USA | No
EL16KC1-030-230A** | CK40DT-24B+TDR | ML193DF045XE36B | R-454B | - - - | - - - | - - - | 28600 | 15.5 | 13 | Yes | 215659868 | All | USA | No
EL16KC1-030-230A** | CK40DT-24B+TDR | ML193DF070XE36B | R-454B | - - - | - - - | - - - | 28600 | 15.5 | 13 | Yes | 215659869 | All | USA | No
EL16KC1-030-230A** | CK40DT-24B+TDR | ML196DF045XE36B | R-454B | - - - | - - - | - - - | 28600 | 15.5 | 12.8 | Yes | 215659870 | All | USA,Canada | No
EL16KC1-030-230A** | CK40DT-24B+TDR | ML196DF070XE48B | R-454B | - - - | - - - | - - - | 28600 | 15.2 | 12.8 | Yes | 215659871 | All | USA,Canada | No
EL16KC1-030-230A** | CK40DT-24B+TDR | ML296DF045XV36B | R-454B | - - - | - - - | - - - | 28600 | 14.7 | 12.6 | No | 215659872 | All | USA,Canada | No
EL16KC1-030-230A** | CK40DT-24B+TDR | SL280DF060NV36B | R-454B | - - - | - - - | - - - | 29200 | 15.2 | 12.8 | Yes | 215659873 | All | USA | No
EL16KC1-030-230A** | CK40DT-24B+TDR | SL280DF090V48B | R-454B | - - - | - - - | - - - | 29400 | 15.2 | 12.8 | Yes | 215659874 | All | USA | No
EL16KC1-030-230A** | CK40DT-30/36B+TDR | EL280DF090E48B | R-454B | - - - | - - - | - - - | 29400 | 15.5 | 13 | Yes | 215659875 | All | USA | No
EL16KC1-030-230A** | CK40DT-30/36B+TDR | EL297DF045XV36B | R-454B | - - - | - - - | - - - | 29200 | 16 | 13.2 | Yes | 215659876 | All | USA | No
EL16KC1-030-230A** | CK40DT-30/36B+TDR | EL297DF070XE48B | R-454B | - - - | - - - | - - - | 29200 | 15.2 | 12.8 | Yes | 215659877 | All | USA,Canada | No
EL16KC1-030-230A** | CK40DT-30/36B+TDR | EL297DF090XE48C | R-454B | - - - | - - - | - - - | 29400 | 15.5 | 13 | Yes | 215659878 | All | USA,Canada | No
EL16KC1-030-230A** | CK40DT-30/36B+TDR | ML180DF070E36B | R-454B | - - - | - - - | - - - | 29200 | 15.5 | 13 | Yes | 215659879 | All | USA | No
EL16KC1-030-230A** | CK40DT-30/36B+TDR | ML180DF090E48B | R-454B | - - - | - - - | - - - | 29600 | 15.5 | 13.2 | Yes | 215659880 | All | USA | No
EL16KC1-030-230A** | CK40DT-30/36B+TDR | ML193DF045XE36B | R-454B | - - - | - - - | - - - | 29000 | 15.5 | 13 | Yes | 215659881 | All | USA | No
EL16KC1-030-230A** | CK40DT-30/36B+TDR | ML193DF070XE36B | R-454B | - - - | - - - | - - - | 29000 | 15.5 | 13 | Yes | 215659882 | All | USA | No
EL16KC1-030-230A** | CK40DT-30/36B+TDR | ML196DF045XE36B | R-454B | - - - | - - - | - - - | 29000 | 15.5 | 13 | Yes | 215659883 | All | USA,Canada | No
EL16KC1-030-230A** | CK40DT-30/36B+TDR | ML196DF070XE48B | R-454B | - - - | - - - | - - - | 29000 | 15.5 | 13 | Yes | 215659884 | All | USA,Canada | No
EL16KC1-030-230A** | CK40DT-30/36B+TDR | ML296DF070XV48B | R-454B | - - - | - - - | - - - | 29800 | 15.2 | 12.8 | Yes | 215659885 | All | USA,Canada | No
EL16KC1-030-230A** | CK40DT-30/36B+TDR | SL280DF060NV36B | R-454B | - - - | - - - | - - - | 29600 | 15.5 | 13 | Yes | 215659886 | All | USA | No
EL16KC1-030-230A** | CK40DT-30/36B+TDR | SL280DF090V48B | R-454B | - - - | - - - | - - - | 29800 | 15.5 | 13 | Yes | 215659887 | All | USA | No
EL16KC1-030-230A** | CK40DT-30/36B+TDR | SLP99DF070XV36B | R-454B | - - - | - - - | - - - | 29200 | 15.5 | 13 | Yes | 215659888 | All | USA,Canada | No
EL16KC1-030-230A** | CK40DT-30/36C+TDR | EL297DF090XE48C | R-454B | - - - | - - - | - - - | 29600 | 15.5 | 13.2 | Yes | 215659889 | All | USA,Canada | No
EL16KC1-030-230A** | CK40DT-30/36C+TDR | ML180DF110E60C | R-454B | - - - | - - - | - - - | 29800 | 16 | 13.4 | Yes | 215659890 | All | USA | No
EL16KC1-030-230A** | CK40DT-30/36C+TDR | ML193DF090XE48C | R-454B | - - - | - - - | - - - | 29400 | 16 | 13.4 | Yes | 215659891 | All | USA | No
EL16KC1-030-230A** | CK40DT-30/36C+TDR | ML196DF090XE48C | R-454B | - - - | - - - | - - - | 29600 | 16 | 13.4 | Yes | 215659892 | All | USA,Canada | No
EL16KC1-030-230A** | CK40DT-30/36C+TDR | ML196DF110XE60C | R-454B | - - - | - - - | - - - | 30000 | 15.5 | 13.4 | Yes | 215659893 | All | USA,Canada | No
EL16KC1-030-230A** | CK40DT-30/36C+TDR | ML296DF090XV60C | R-454B | - - - | - - - | - - - | 30000 | 15.5 | 13 | Yes | 215659894 | All | USA,Canada | No
EL16KC1-030-230A** | CK40DT-30/36C+TDR | SLP99DF090XV36C | R-454B | - - - | - - - | - - - | 29200 | 15.5 | 13.4 | Yes | 215659895 | All | USA,Canada | No
EL16KC1-030-230A** | CK40DT-30/36C+TDR | SLP99DF090XV48C | R-454B | - - - | - - - | - - - | 29200 | 15.5 | 13.2 | Yes | 215659896 | All | USA,Canada | No
EL16KC1-030-230A** | CK40DT-42B+TDR | - - - | R-454B | - - - | - - - | - - - | 29400 | 14.3 | 12 | No | 215659910 | All | USA,Canada | No
EL16KC1-030-230A** | CK40DT-42B+TDR | EL280DF090E48B | R-454B | - - - | - - - | - - - | 30000 | 16 | 13.4 | Yes | 215659897 | All | USA | No
EL16KC1-030-230A** | CK40DT-42B+TDR | EL297DF045XV36B | R-454B | - - - | - - - | - - - | 29600 | 16 | 13.4 | Yes | 215659898 | All | USA | No
EL16KC1-030-230A** | CK40DT-42B+TDR | EL297DF070XE48B | R-454B | - - - | - - - | - - - | 29400 | 15.5 | 13 | Yes | 215659899 | All | USA,Canada | No
EL16KC1-030-230A** | CK40DT-42B+TDR | EL297DF070XV48B | R-454B | - - - | - - - | - - - | 29400 | 15.5 | 13 | Yes | 215659900 | All | USA | No
EL16KC1-030-230A** | CK40DT-42B+TDR | ML180DF070E36B | R-454B | - - - | - - - | - - - | 29800 | 16 | 13.4 | Yes | 215659901 | All | USA | No
EL16KC1-030-230A** | CK40DT-42B+TDR | ML180DF090E48B | R-454B | - - - | - - - | - - - | 30000 | 16 | 13.4 | Yes | 215659902 | All | USA | No
EL16KC1-030-230A** | CK40DT-42B+TDR | ML193DF045XE36B | R-454B | - - - | - - - | - - - | 29600 | 15.5 | 13.4 | Yes | 215659903 | All | USA | No
EL16KC1-030-230A** | CK40DT-42B+TDR | ML193DF070XE36B | R-454B | - - - | - - - | - - - | 29600 | 16 | 13.4 | Yes | 215659904 | All | USA | No
EL16KC1-030-230A** | CK40DT-42B+TDR | ML196DF045XE36B | R-454B | - - - | - - - | - - - | 29600 | 15.5 | 13.2 | Yes | 215659905 | All | USA,Canada | No
EL16KC1-030-230A** | CK40DT-42B+TDR | ML196DF070XE48B | R-454B | - - - | - - - | - - - | 29600 | 15.5 | 13.2 | Yes | 215659906 | All | USA,Canada | No
EL16KC1-030-230A** | CK40DT-42B+TDR | SL280DF060NV36B | R-454B | - - - | - - - | - - - | 30000 | 15.5 | 13.2 | Yes | 215659907 | All | USA | No
EL16KC1-030-230A** | CK40DT-42B+TDR | SL280DF090V48B | R-454B | - - - | - - - | - - - | 30000 | 15.5 | 13 | Yes | 215659908 | All | USA | No
EL16KC1-030-230A** | CK40DT-42B+TDR | SLP99DF070XV36B | R-454B | - - - | - - - | - - - | 29600 | 15.5 | 13.4 | Yes | 215659909 | All | USA,Canada | No
EL16KC1-030-230A** | CK40HT-24A+TDR | EL180UH040NE36A | R-454B | - - - | - - - | - - - | 29600 | 15.2 | 12.8 | Yes | 215659911 | All | USA | No
EL16KC1-030-230A** | CK40HT-24A+TDR | EL180UH060NE36A | R-454B | - - - | - - - | - - - | 29600 | 15.2 | 12.8 | Yes | 215659912 | All | USA | No
EL16KC1-030-230A** | CK40HT-24A+TDR | EL280UH045E36A | R-454B | - - - | - - - | - - - | 28600 | 15.5 | 13.2 | Yes | 215659913 | All | USA | No
EL16KC1-030-230A** | CK40HT-24A+TDR | EL280UH070E36A | R-454B | - - - | - - - | - - - | 28400 | 15.5 | 13 | Yes | 215659914 | All | USA | No
EL16KC1-030-230A** | CK40HT-24A+TDR | EL280UH070XE36A | R-454B | - - - | - - - | - - - | 28400 | 15.5 | 13 | Yes | 215659915 | All | USA | No
EL16KC1-030-230A** | CK40HT-24A+TDR | ML180UH030V36A | R-454B | - - - | - - - | - - - | 29000 | 15.5 | 13.2 | Yes | 215659916 | All | USA | No
EL16KC1-030-230A** | CK40HT-24A+TDR | ML180UH045E36A | R-454B | - - - | - - - | - - - | 29000 | 15.5 | 13.2 | Yes | 215659917 | All | USA | No
EL16KC1-030-230A** | CK40HT-24A+TDR | ML180UH045V36A | R-454B | - - - | - - - | - - - | 29000 | 15.5 | 13 | Yes | 215659918 | All | USA | No
EL16KC1-030-230A** | CK40HT-24A+TDR | ML180UH045XE36A | R-454B | - - - | - - - | - - - | 29000 | 15.5 | 13.2 | Yes | 215659919 | All | USA | No
EL16KC1-030-230A** | CK40HT-24A+TDR | ML180UH070E36A | R-454B | - - - | - - - | - - - | 28200 | 15.5 | 13 | Yes | 215659920 | All | USA | No
EL16KC1-030-230A** | CK40HT-24A+TDR | ML180UH070V36A | R-454B | - - - | - - - | - - - | 28800 | 15.5 | 13.2 | Yes | 215659921 | All | USA | No
EL16KC1-030-230A** | CK40HT-24A+TDR | ML180UH070XE36A | R-454B | - - - | - - - | - - - | 28200 | 15.5 | 13 | Yes | 215659922 | All | USA | No
EL16KC1-030-230A** | CK40HT-24A+TDR | SL280UH060NV36A | R-454B | - - - | - - - | - - - | 29600 | 15.5 | 13.2 | Yes | 215659923 | All | USA | No
EL16KC1-030-230A** | CK40HT-24A+TDR | SL280UH070V36A | R-454B | - - - | - - - | - - - | 29200 | 15.5 | 13 | Yes | 215659924 | All | USA | No
EL16KC1-030-230A** | CK40HT-24A+TDR | SL280UH070XV36A | R-454B | - - - | - - - | - - - | 29200 | 15.5 | 13 | Yes | 215659925 | All | USA | No
EL16KC1-030-230A** | CK40HT-24B+TDR | EL195UH040NE36B | R-454B | - - - | - - - | - - - | 29000 | 15.5 | 12.8 | Yes | 215659926 | All | USA | No
EL16KC1-030-230A** | CK40HT-24B+TDR | EL196UH030XE36B | R-454B | - - - | - - - | - - - | 28000 | 15.5 | 12.8 | Yes | 215659927 | All | USA,Canada | No
EL16KC1-030-230A** | CK40HT-24B+TDR | EL196UH045XE36B | R-454B | - - - | - - - | - - - | 28800 | 15.2 | 12.8 | Yes | 215659928 | All | USA,Canada | No
EL16KC1-030-230A** | CK40HT-24B+TDR | EL196UH070XE36B | R-454B | - - - | - - - | - - - | 29000 | 15.5 | 12.8 | Yes | 215659929 | All | USA,Canada | No
EL16KC1-030-230A** | CK40HT-24B+TDR | EL280UH045E36A | R-454B | - - - | - - - | - - - | 29200 | 16 | 13.2 | Yes | 215659930 | All | USA | No
EL16KC1-030-230A** | CK40HT-24B+TDR | EL280UH070E36A | R-454B | - - - | - - - | - - - | 29000 | 15.5 | 13 | Yes | 215659931 | All | USA | No
EL16KC1-030-230A** | CK40HT-24B+TDR | EL280UH090E36B | R-454B | - - - | - - - | - - - | 29400 | 16 | 13.2 | Yes | 215659932 | All | USA | No
EL16KC1-030-230A** | CK40HT-24B+TDR | EL297UH045XE36B | R-454B | - - - | - - - | - - - | 29000 | 15.5 | 13 | Yes | 215659933 | All | USA,Canada | No
EL16KC1-030-230A** | CK40HT-24B+TDR | EL297UH045XV36B | R-454B | - - - | - - - | - - - | 28800 | 15.2 | 12.8 | Yes | 215659934 | All | USA,Canada | No
EL16KC1-030-230A** | CK40HT-24B+TDR | EL297UH070XE36B | R-454B | - - - | - - - | - - - | 28800 | 15.5 | 13 | Yes | 215659935 | All | USA,Canada | No
EL16KC1-030-230A** | CK40HT-24B+TDR | EL297UH070XV36B | R-454B | - - - | - - - | - - - | 28800 | 15.5 | 13 | Yes | 215659937 | All | USA,Canada | No
EL16KC1-030-230A** | CK40HT-24B+TDR | ML180UH045E36A | R-454B | - - - | - - - | - - - | 29000 | 15.5 | 13.2 | Yes | 215659939 | All | USA | No
EL16KC1-030-230A** | CK40HT-24B+TDR | ML180UH070E36B | R-454B | - - - | - - - | - - - | 28400 | 15.5 | 13 | Yes | 215659941 | All | USA | No
EL16KC1-030-230A** | CK40HT-24B+TDR | ML180UH070V36B | R-454B | - - - | - - - | - - - | 28800 | 15.5 | 13.4 | Yes | 215659943 | All | USA | No
EL16KC1-030-230A** | CK40HT-24B+TDR | ML180UH070V48B | R-454B | - - - | - - - | - - - | 29000 | 15.5 | 13.4 | Yes | 215659945 | All | USA | No
EL16KC1-030-230A** | CK40HT-24B+TDR | ML180UH070XE36B | R-454B | - - - | - - - | - - - | 29000 | 15.5 | 13 | Yes | 215659947 | All | USA | No
EL16KC1-030-230A** | CK40HT-24B+TDR | ML180UH090V48B | R-454B | - - - | - - - | - - - | 28600 | 15.5 | 13 | Yes | 215659949 | All | USA | No
EL16KC1-030-230A** | CK40HT-24B+TDR | ML193UH030XE36B | R-454B | - - - | - - - | - - - | 29000 | 15.5 | 13 | Yes | 215659950 | All | USA | No
EL16KC1-030-230A** | CK40HT-24B+TDR | ML193UH045XE36B | R-454B | - - - | - - - | - - - | 28800 | 15.5 | 13 | Yes | 215659952 | All | USA | No
EL16KC1-030-230A** | CK40HT-24B+TDR | ML193UH070XE36B | R-454B | - - - | - - - | - - - | 28800 | 15.5 | 13 | Yes | 215659954 | All | USA | No
EL16KC1-030-230A** | CK40HT-24B+TDR | ML196UH030XE36B | R-454B | - - - | - - - | - - - | 28000 | 15.5 | 12.8 | Yes | 215659956 | All | USA,Canada | No
EL16KC1-030-230A** | CK40HT-24B+TDR | ML196UH045XE36B | R-454B | - - - | - - - | - - - | 28800 | 15.2 | 12.8 | Yes | 215659958 | All | USA,Canada | No
EL16KC1-030-230A** | CK40HT-24B+TDR | ML196UH070XE36B | R-454B | - - - | - - - | - - - | 28800 | 15.5 | 13 | Yes | 215659960 | All | USA,Canada | No
EL16KC1-030-230A** | CK40HT-24B+TDR | ML196UH070XE48B | R-454B | - - - | - - - | - - - | 28000 | 15.5 | 12.8 | Yes | 215659962 | All | USA,Canada | No
EL16KC1-030-230A** | CK40HT-24B+TDR | ML296UH045XV36B | R-454B | - - - | - - - | - - - | 29800 | 15.5 | 13 | Yes | 215659964 | All | USA,Canada | No
EL16KC1-030-230A** | CK40HT-24B+TDR | ML296UH070XV36B | R-454B | - - - | - - - | - - - | 28800 | 15.5 | 13 | Yes | 215980818 | All | USA,Canada | No
EL16KC1-030-230A** | CK40HT-24B+TDR | SL280UH080NV48B | R-454B | - - - | - - - | - - - | 29200 | 15.5 | 13 | Yes | 215659966 | All | USA | No
EL16KC1-030-230A** | CK40HT-24B+TDR | SL280UH090V36B | R-454B | - - - | - - - | - - - | 29600 | 15.5 | 13.2 | Yes | 215659968 | All | USA | No
EL16KC1-030-230A** | CK40HT-24B+TDR | SL280UH090V48B | R-454B | - - - | - - - | - - - | 29600 | 15.5 | 13.2 | Yes | 215659970 | All | USA | No
EL16KC1-030-230A** | CK40HT-24B+TDR | SL297UH040NV36B | R-454B | - - - | - - - | - - - | 28800 | 15.5 | 13 | Yes | 215659972 | All | USA,Canada | No
EL16KC1-030-230A** | CK40HT-24B+TDR | SLP99UH070XV36B | R-454B | - - - | - - - | - - - | 28800 | 15.5 | 13 | Yes | 215659974 | All | USA,Canada | No
EL16KC1-030-230A** | CK40HT-30A+TDR | - - - | R-454B | - - - | - - - | - - - | 28600 | 14.3 | 12 | No | 215660005 | All | USA,Canada | No
EL16KC1-030-230A** | CK40HT-30A+TDR | EL180UH040NE36A | R-454B | - - - | - - - | - - - | 30000 | 15.5 | 13 | Yes | 215659975 | All | USA | No
EL16KC1-030-230A** | CK40HT-30A+TDR | EL180UH060NE36A | R-454B | - - - | - - - | - - - | 30000 | 15.5 | 13 | Yes | 215659977 | All | USA | No
EL16KC1-030-230A** | CK40HT-30A+TDR | EL280UH045E36A | R-454B | - - - | - - - | - - - | 29200 | 16 | 13.4 | Yes | 215659979 | All | USA | No
EL16KC1-030-230A** | CK40HT-30A+TDR | EL280UH070E36A | R-454B | - - - | - - - | - - - | 28800 | 16 | 13.4 | Yes | 215659981 | All | USA | No
EL16KC1-030-230A** | CK40HT-30A+TDR | EL280UH070XE36A | R-454B | - - - | - - - | - - - | 28800 | 16 | 13.4 | Yes | 215659983 | All | USA | No
EL16KC1-030-230A** | CK40HT-30A+TDR | ML180UH030V36A | R-454B | - - - | - - - | - - - | 29600 | 16 | 13.4 | Yes | 215659984 | All | USA | No
EL16KC1-030-230A** | CK40HT-30A+TDR | ML180UH045E36A | R-454B | - - - | - - - | - - - | 29000 | 16 | 13.4 | Yes | 215659987 | All | USA | No
EL16KC1-030-230A** | CK40HT-30A+TDR | ML180UH045V36A | R-454B | - - - | - - - | - - - | 29600 | 16 | 13.4 | Yes | 215659988 | All | USA | No
EL16KC1-030-230A** | CK40HT-30A+TDR | ML180UH045XE36A | R-454B | - - - | - - - | - - - | 29000 | 16 | 13.4 | Yes | 215659991 | All | USA | No
EL16KC1-030-230A** | CK40HT-30A+TDR | ML180UH070E36A | R-454B | - - - | - - - | - - - | 29000 | 16 | 13.4 | Yes | 215659993 | All | USA | No
EL16KC1-030-230A** | CK40HT-30A+TDR | ML180UH070V36A | R-454B | - - - | - - - | - - - | 29400 | 16 | 13.4 | Yes | 215659995 | All | USA | No
EL16KC1-030-230A** | CK40HT-30A+TDR | ML180UH070XE36A | R-454B | - - - | - - - | - - - | 29000 | 16 | 13.4 | Yes | 215659997 | All | USA | No
EL16KC1-030-230A** | CK40HT-30A+TDR | SL280UH060NV36A | R-454B | - - - | - - - | - - - | 29800 | 16 | 13.4 | Yes | 215659999 | All | USA | No
EL16KC1-030-230A** | CK40HT-30A+TDR | SL280UH070V36A | R-454B | - - - | - - - | - - - | 29400 | 15.5 | 13 | Yes | 215660001 | All | USA | No
EL16KC1-030-230A** | CK40HT-30A+TDR | SL280UH070XV36A | R-454B | - - - | - - - | - - - | 29400 | 15.5 | 13 | Yes | 215660003 | All | USA | No
EL16KC1-030-230A** | CK40HT-30B+TDR | - - - | R-454B | - - - | - - - | - - - | 28800 | 14.3 | 12 | No | 215660084 | All | USA,Canada | No
EL16KC1-030-230A** | CK40HT-30B+TDR | EL180UH040NE36A | R-454B | - - - | - - - | - - - | 29800 | 16 | 13.4 | Yes | 215660007 | All | USA | No
EL16KC1-030-230A** | CK40HT-30B+TDR | EL180UH060NE36A | R-454B | - - - | - - - | - - - | 29800 | 16 | 13.4 | Yes | 215660009 | All | USA | No
EL16KC1-030-230A** | CK40HT-30B+TDR | EL180UH080NE48B | R-454B | - - - | - - - | - - - | 30000 | 15.5 | 13.2 | Yes | 215660011 | All | USA | No
EL16KC1-030-230A** | CK40HT-30B+TDR | EL195UH040NE36B | R-454B | - - - | - - - | - - - | 29200 | 15.5 | 13.2 | Yes | 215660013 | All | USA | No
EL16KC1-030-230A** | CK40HT-30B+TDR | EL195UH060NE36B | R-454B | - - - | - - - | - - - | 30000 | 16 | 13 | Yes | 216372775 | All | USA,Canada | No
EL16KC1-030-230A** | CK40HT-30B+TDR | EL196UH030XE36B | R-454B | - - - | - - - | - - - | 29000 | 15.5 | 13.4 | Yes | 215660015 | All | USA,Canada | No
EL16KC1-030-230A** | CK40HT-30B+TDR | EL196UH045XE36B | R-454B | - - - | - - - | - - - | 29200 | 15.5 | 13.4 | Yes | 215660016 | All | USA,Canada | No
EL16KC1-030-230A** | CK40HT-30B+TDR | EL196UH070XE36B | R-454B | - - - | - - - | - - - | 29200 | 15.5 | 13.2 | Yes | 215660018 | All | USA,Canada | No
EL16KC1-030-230A** | CK40HT-30B+TDR | EL280UH045E36A | R-454B | - - - | - - - | - - - | 30000 | 16 | 13.6 | Yes | 215660020 | All | USA | No
EL16KC1-030-230A** | CK40HT-30B+TDR | EL280UH070E36A | R-454B | - - - | - - - | - - - | 30000 | 16 | 13.4 | Yes | 215660022 | All | USA | No
EL16KC1-030-230A** | CK40HT-30B+TDR | EL280UH090E36B | R-454B | - - - | - - - | - - - | 29600 | 16.5 | 13.8 | Yes | 215660024 | All | USA | No
EL16KC1-030-230A** | CK40HT-30B+TDR | EL280UH090E48B | R-454B | - - - | - - - | - - - | 29200 | 16.5 | 13.8 | Yes | 215660026 | All | USA | No
EL16KC1-030-230A** | CK40HT-30B+TDR | EL280UH090XE48B | R-454B | - - - | - - - | - - - | 29200 | 16.5 | 13.8 | Yes | 215660028 | All | USA | No
EL16KC1-030-230A** | CK40HT-30B+TDR | EL297UH045XE36B | R-454B | - - - | - - - | - - - | 29200 | 16 | 13.4 | Yes | 215660030 | All | USA,Canada | No
EL16KC1-030-230A** | CK40HT-30B+TDR | EL297UH045XV36B | R-454B | - - - | - - - | - - - | 29400 | 15.5 | 13.2 | Yes | 215660032 | All | USA,Canada | No
EL16KC1-030-230A** | CK40HT-30B+TDR | EL297UH070XE36B | R-454B | - - - | - - - | - - - | 29000 | 16 | 13.4 | Yes | 215660034 | All | USA,Canada | No
EL16KC1-030-230A** | CK40HT-30B+TDR | EL297UH070XV36B | R-454B | - - - | - - - | - - - | 29600 | 16 | 13.4 | Yes | 215660036 | All | USA,Canada | No
EL16KC1-030-230A** | CK40HT-30B+TDR | ML180UH045E36A | R-454B | - - - | - - - | - - - | 30000 | 16 | 13.8 | Yes | 215660038 | All | USA | No
EL16KC1-030-230A** | CK40HT-30B+TDR | ML180UH070E36A | R-454B | - - - | - - - | - - - | 30000 | 16 | 13.4 | Yes | 215660040 | All | USA | No
EL16KC1-030-230A** | CK40HT-30B+TDR | ML180UH070E36B | R-454B | - - - | - - - | - - - | 29200 | 16 | 13.6 | Yes | 215660041 | All | USA | No
EL16KC1-030-230A** | CK40HT-30B+TDR | ML180UH070V36B | R-454B | - - - | - - - | - - - | 30000 | 16 | 13.6 | Yes | 215660043 | All | USA | No
EL16KC1-030-230A** | CK40HT-30B+TDR | ML180UH070V48B | R-454B | - - - | - - - | - - - | 30000 | 16.5 | 13.8 | Yes | 215660045 | All | USA | No
EL16KC1-030-230A** | CK40HT-30B+TDR | ML180UH070XE36B | R-454B | - - - | - - - | - - - | 29200 | 16 | 13.6 | Yes | 215660047 | All | USA | No
EL16KC1-030-230A** | CK40HT-30B+TDR | ML180UH090E48B | R-454B | - - - | - - - | - - - | 29000 | 16.5 | 13.8 | Yes | 215660049 | All | USA | No
EL16KC1-030-230A** | CK40HT-30B+TDR | ML180UH090V48B | R-454B | - - - | - - - | - - - | 30000 | 16 | 13.4 | Yes | 215660051 | All | USA | No
EL16KC1-030-230A** | CK40HT-30B+TDR | ML180UH090XE48B | R-454B | - - - | - - - | - - - | 29000 | 16.5 | 13.8 | Yes | 215660053 | All | USA | No
EL16KC1-030-230A** | CK40HT-30B+TDR | ML193UH030XE36B | R-454B | - - - | - - - | - - - | 29200 | 16 | 13.4 | Yes | 215660055 | All | USA | No
EL16KC1-030-230A** | CK40HT-30B+TDR | ML193UH045XE36B | R-454B | - - - | - - - | - - - | 29200 | 16 | 13.4 | Yes | 215660057 | All | USA | No
EL16KC1-030-230A** | CK40HT-30B+TDR | ML193UH070XE36B | R-454B | - - - | - - - | - - - | 29000 | 16 | 13.6 | Yes | 215660059 | All | USA | No
EL16KC1-030-230A** | CK40HT-30B+TDR | ML196UH030XE36B | R-454B | - - - | - - - | - - - | 29000 | 15.5 | 13.4 | Yes | 215660061 | All | USA,Canada | No
EL16KC1-030-230A** | CK40HT-30B+TDR | ML196UH045XE36B | R-454B | - - - | - - - | - - - | 29200 | 15.5 | 13.4 | Yes | 215660063 | All | USA,Canada | No
EL16KC1-030-230A** | CK40HT-30B+TDR | ML196UH070XE36B | R-454B | - - - | - - - | - - - | 29200 | 16 | 13.6 | Yes | 215660065 | All | USA,Canada | No
EL16KC1-030-230A** | CK40HT-30B+TDR | ML196UH070XE48B | R-454B | - - - | - - - | - - - | 29000 | 16 | 13.4 | Yes | 215660067 | All | USA,Canada | No
EL16KC1-030-230A** | CK40HT-30B+TDR | ML296UH045XV36B | R-454B | - - - | - - - | - - - | 30000 | 16 | 13.4 | Yes | 215660069 | All | USA,Canada | No
EL16KC1-030-230A** | CK40HT-30B+TDR | ML296UH070XV36B | R-454B | - - - | - - - | - - - | 29800 | 16 | 13.6 | Yes | 215980820 | All | USA,Canada | No
EL16KC1-030-230A** | CK40HT-30B+TDR | SL280UH070V36A | R-454B | - - - | - - - | - - - | 30000 | 16 | 13.2 | Yes | 215660071 | All | USA | No
EL16KC1-030-230A** | CK40HT-30B+TDR | SL280UH080NV48B | R-454B | - - - | - - - | - - - | 29800 | 16 | 13.2 | Yes | 215660072 | All | USA | No
EL16KC1-030-230A** | CK40HT-30B+TDR | SL280UH090V36B | R-454B | - - - | - - - | - - - | 30000 | 16 | 13.4 | Yes | 215660074 | All | USA | No
EL16KC1-030-230A** | CK40HT-30B+TDR | SL280UH090V48B | R-454B | - - - | - - - | - - - | 29800 | 16 | 13.4 | Yes | 215660076 | All | USA | No
EL16KC1-030-230A** | CK40HT-30B+TDR | SL280UH090XV48B | R-454B | - - - | - - - | - - - | 30000 | 16 | 13.4 | Yes | 215660078 | All | USA | No
EL16KC1-030-230A** | CK40HT-30B+TDR | SL297UH040NV36B | R-454B | - - - | - - - | - - - | 29600 | 16 | 13.4 | Yes | 215660080 | All | USA,Canada | No
EL16KC1-030-230A** | CK40HT-30B+TDR | SLP99UH070XV36B | R-454B | - - - | - - - | - - - | 29600 | 16 | 13.6 | Yes | 215660082 | All | USA,Canada | No
EL16KC1-030-230A** | CK40HT-36A+TDR | EL180UH040NE36A | R-454B | - - - | - - - | - - - | 28800 | 14.7 | 12.6 | No | 215660086 | All | USA | No
EL16KC1-030-230A** | CK40HT-36A+TDR | EL180UH060NE36A | R-454B | - - - | - - - | - - - | 28800 | 14.7 | 12.6 | No | 215660087 | All | USA | No
EL16KC1-030-230A** | CK40HT-36A+TDR | EL280UH045E36A | R-454B | - - - | - - - | - - - | 28400 | 15.5 | 13 | Yes | 215660089 | All | USA | No
EL16KC1-030-230A** | CK40HT-36A+TDR | EL280UH070E36A | R-454B | - - - | - - - | - - - | 28000 | 15.5 | 13 | Yes | 215660092 | All | USA | No
EL16KC1-030-230A** | CK40HT-36A+TDR | EL280UH070XE36A | R-454B | - - - | - - - | - - - | 28000 | 15.5 | 13 | Yes | 215660093 | All | USA | No
EL16KC1-030-230A** | CK40HT-36A+TDR | ML180UH030V36A | R-454B | - - - | - - - | - - - | 28800 | 15.5 | 13 | Yes | 215660095 | All | USA | No
EL16KC1-030-230A** | CK40HT-36A+TDR | ML180UH045E36A | R-454B | - - - | - - - | - - - | 28000 | 15.5 | 13 | Yes | 215660097 | All | USA | No
EL16KC1-030-230A** | CK40HT-36A+TDR | ML180UH045V36A | R-454B | - - - | - - - | - - - | 28800 | 15.5 | 13 | Yes | 215660099 | All | USA | No
EL16KC1-030-230A** | CK40HT-36A+TDR | ML180UH045XE36A | R-454B | - - - | - - - | - - - | 28000 | 15.5 | 13 | Yes | 215660101 | All | USA | No
EL16KC1-030-230A** | CK40HT-36A+TDR | ML180UH070E36A | R-454B | - - - | - - - | - - - | 27800 | 15.5 | 13 | Yes | 215660103 | All | USA | No
EL16KC1-030-230A** | CK40HT-36A+TDR | ML180UH070V36A | R-454B | - - - | - - - | - - - | 28600 | 15.5 | 13 | Yes | 215660105 | All | USA | No
EL16KC1-030-230A** | CK40HT-36A+TDR | ML180UH070XE36A | R-454B | - - - | - - - | - - - | 27800 | 15.5 | 13 | Yes | 215660107 | All | USA | No
EL16KC1-030-230A** | CK40HT-36A+TDR | SL280UH060NV36A | R-454B | - - - | - - - | - - - | 28800 | 15.5 | 13 | Yes | 215660109 | All | USA | No
EL16KC1-030-230A** | CK40HT-36A+TDR | SL280UH070V36A | R-454B | - - - | - - - | - - - | 28600 | 15.2 | 12.8 | Yes | 215660111 | All | USA | No
EL16KC1-030-230A** | CK40HT-36A+TDR | SL280UH070XV36A | R-454B | - - - | - - - | - - - | 28600 | 15.2 | 12.8 | Yes | 215660113 | All | USA | No
EL16KC1-030-230A** | CK40HT-36A+TDR | SL280UH080NV48B | R-454B | - - - | - - - | - - - | 29000 | 15.2 | 12.8 | Yes | 215660115 | All | USA | No
EL16KC1-030-230A** | CK40HT-36A+TDR | SL297UH040NV36B | R-454B | - - - | - - - | - - - | 29000 | 15.5 | 12.8 | Yes | 215660117 | All | USA,Canada | No
EL16KC1-030-230A** | CK40HT-36B+TDR | EL180UH060NE36A | R-454B | - - - | - - - | - - - | 28800 | 15.5 | 13 | Yes | 215660119 | All | USA | No
EL16KC1-030-230A** | CK40HT-36B+TDR | EL180UH080NE48B | R-454B | - - - | - - - | - - - | 28800 | 15.2 | 12.8 | Yes | 215660121 | All | USA | No
EL16KC1-030-230A** | CK40HT-36B+TDR | EL195UH040NE36B | R-454B | - - - | - - - | - - - | 28200 | 15.2 | 12.8 | Yes | 215660123 | All | USA | No
EL16KC1-030-230A** | CK40HT-36B+TDR | EL196UH030XE36B | R-454B | - - - | - - - | - - - | 28000 | 15.2 | 12.8 | Yes | 215660125 | All | USA,Canada | No
EL16KC1-030-230A** | CK40HT-36B+TDR | EL196UH045XE36B | R-454B | - - - | - - - | - - - | 28200 | 15.2 | 12.8 | Yes | 215660126 | All | USA,Canada | No
EL16KC1-030-230A** | CK40HT-36B+TDR | EL196UH070XE36B | R-454B | - - - | - - - | - - - | 28200 | 15.2 | 12.8 | Yes | 215660129 | All | USA,Canada | No
EL16KC1-030-230A** | CK40HT-36B+TDR | EL280UH045E36A | R-454B | - - - | - - - | - - - | 29200 | 15.5 | 13.2 | Yes | 215660131 | All | USA | No
EL16KC1-030-230A** | CK40HT-36B+TDR | EL280UH070E36A | R-454B | - - - | - - - | - - - | 29000 | 15.5 | 13 | Yes | 215660133 | All | USA | No
EL16KC1-030-230A** | CK40HT-36B+TDR | EL280UH090E36B | R-454B | - - - | - - - | - - - | 28600 | 16 | 13.2 | Yes | 215660134 | All | USA | No
EL16KC1-030-230A** | CK40HT-36B+TDR | EL280UH090E48B | R-454B | - - - | - - - | - - - | 28200 | 15.5 | 13.2 | Yes | 215660136 | All | USA | No
EL16KC1-030-230A** | CK40HT-36B+TDR | EL280UH090XE48B | R-454B | - - - | - - - | - - - | 28200 | 15.5 | 13.2 | Yes | 215660138 | All | USA | No
EL16KC1-030-230A** | CK40HT-36B+TDR | EL297UH045XE36B | R-454B | - - - | - - - | - - - | 28200 | 15.5 | 13 | Yes | 215660140 | All | USA,Canada | No
EL16KC1-030-230A** | CK40HT-36B+TDR | EL297UH045XV36B | R-454B | - - - | - - - | - - - | 28400 | 15.2 | 12.8 | Yes | 215660142 | All | USA,Canada | No
EL16KC1-030-230A** | CK40HT-36B+TDR | EL297UH070XE36B | R-454B | - - - | - - - | - - - | 28000 | 15.5 | 13 | Yes | 215660144 | All | USA,Canada | No
EL16KC1-030-230A** | CK40HT-36B+TDR | EL297UH070XV36B | R-454B | - - - | - - - | - - - | 28600 | 15.5 | 13 | Yes | 215660146 | All | USA,Canada | No
EL16KC1-030-230A** | CK40HT-36B+TDR | ML180UH070E36B | R-454B | - - - | - - - | - - - | 28200 | 15.5 | 13 | Yes | 215660148 | All | USA | No
EL16KC1-030-230A** | CK40HT-36B+TDR | ML180UH070V36B | R-454B | - - - | - - - | - - - | 28800 | 15.5 | 13.2 | Yes | 215660150 | All | USA | No
EL16KC1-030-230A** | CK40HT-36B+TDR | ML180UH070V48B | R-454B | - - - | - - - | - - - | 29000 | 15.5 | 13.4 | Yes | 215660152 | All | USA | No
EL16KC1-030-230A** | CK40HT-36B+TDR | ML180UH070XE36B | R-454B | - - - | - - - | - - - | 28200 | 15.5 | 13 | Yes | 215660154 | All | USA | No
EL16KC1-030-230A** | CK40HT-36B+TDR | ML180UH090E48B | R-454B | - - - | - - - | - - - | 28000 | 15.5 | 13.4 | Yes | 215660156 | All | USA | No
EL16KC1-030-230A** | CK40HT-36B+TDR | ML180UH090V48B | R-454B | - - - | - - - | - - - | 28600 | 15.5 | 13 | Yes | 215660158 | All | USA | No
EL16KC1-030-230A** | CK40HT-36B+TDR | ML180UH090XE48B | R-454B | - - - | - - - | - - - | 28000 | 15.5 | 13.4 | Yes | 215660160 | All | USA | No
EL16KC1-030-230A** | CK40HT-36B+TDR | ML193UH030XE36B | R-454B | - - - | - - - | - - - | 28400 | 15.5 | 13 | Yes | 215660162 | All | USA | No
EL16KC1-030-230A** | CK40HT-36B+TDR | ML193UH045XE36B | R-454B | - - - | - - - | - - - | 28200 | 15.5 | 13 | Yes | 215660164 | All | USA | No
EL16KC1-030-230A** | CK40HT-36B+TDR | ML193UH070XE36B | R-454B | - - - | - - - | - - - | 28000 | 15.5 | 13 | Yes | 215660166 | All | USA | No
EL16KC1-030-230A** | CK40HT-36B+TDR | ML196UH030XE36B | R-454B | - - - | - - - | - - - | 28000 | 15.2 | 12.8 | Yes | 215660168 | All | USA,Canada | No
EL16KC1-030-230A** | CK40HT-36B+TDR | ML196UH045XE36B | R-454B | - - - | - - - | - - - | 28200 | 15.2 | 12.8 | Yes | 215660169 | All | USA,Canada | No
EL16KC1-030-230A** | CK40HT-36B+TDR | ML196UH070XE36B | R-454B | - - - | - - - | - - - | 28200 | 15.5 | 13 | Yes | 215660171 | All | USA,Canada | No
EL16KC1-030-230A** | CK40HT-36B+TDR | ML196UH070XE48B | R-454B | - - - | - - - | - - - | 28000 | 15.5 | 12.8 | Yes | 215660174 | All | USA,Canada | No
EL16KC1-030-230A** | CK40HT-36B+TDR | ML296UH045XV36B | R-454B | - - - | - - - | - - - | 28400 | 15.5 | 13 | Yes | 215660175 | All | USA,Canada | No
EL16KC1-030-230A** | CK40HT-36B+TDR | ML296UH070XV36B | R-454B | - - - | - - - | - - - | 28800 | 15.5 | 13 | Yes | 215980822 | All | USA,Canada | No
EL16KC1-030-230A** | CK40HT-36B+TDR | SL280UH080NV48B | R-454B | - - - | - - - | - - - | 28800 | 15.5 | 12.8 | Yes | 215660177 | All | USA | No
EL16KC1-030-230A** | CK40HT-36B+TDR | SL280UH090V36B | R-454B | - - - | - - - | - - - | 28800 | 15.5 | 13 | Yes | 215660179 | All | USA | No
EL16KC1-030-230A** | CK40HT-36B+TDR | SL280UH090V48B | R-454B | - - - | - - - | - - - | 28800 | 15.5 | 13 | Yes | 215660181 | All | USA | No
EL16KC1-030-230A** | CK40HT-36B+TDR | SL280UH090XV48B | R-454B | - - - | - - - | - - - | 29200 | 15.5 | 13 | Yes | 215660183 | All | USA | No
EL16KC1-030-230A** | CK40HT-36B+TDR | SL297UH040NV36B | R-454B | - - - | - - - | - - - | 28600 | 15.5 | 13 | Yes | 215660185 | All | USA,Canada | No
EL16KC1-030-230A** | CK40HT-36B+TDR | SLP99UH070XV36B | R-454B | - - - | - - - | - - - | 28600 | 15.5 | 13 | Yes | 215660187 | All | USA,Canada | No
EL16KC1-030-230A** | CK40HT-36C+TDR | EL180UH100NE60C | R-454B | - - - | - - - | - - - | 29800 | 15.5 | 13.2 | Yes | 215660189 | All | USA | No
EL16KC1-030-230A** | CK40HT-36C+TDR | EL195UH040NE36B | R-454B | - - - | - - - | - - - | 29400 | 15.5 | 13 | Yes | 215660191 | All | USA | No
EL16KC1-030-230A** | CK40HT-36C+TDR | EL196UH090XE48C | R-454B | - - - | - - - | - - - | 28200 | 16 | 13.4 | Yes | 215660193 | All | USA,Canada | No
EL16KC1-030-230A** | CK40HT-36C+TDR | EL196UH110XE60C | R-454B | - - - | - - - | - - - | 30000 | 15.5 | 13.4 | Yes | 215660195 | All | USA,Canada | No
EL16KC1-030-230A** | CK40HT-36C+TDR | EL280UH110E48C | R-454B | - - - | - - - | - - - | 28400 | 16 | 13.6 | Yes | 215660197 | All | USA | No
EL16KC1-030-230A** | CK40HT-36C+TDR | EL280UH110E60C | R-454B | - - - | - - - | - - - | 30000 | 15.5 | 13.4 | Yes | 215660199 | All | USA | No
EL16KC1-030-230A** | CK40HT-36C+TDR | EL280UH110XE60C | R-454B | - - - | - - - | - - - | 30000 | 15.5 | 13.4 | Yes | 215660201 | All | USA | No
EL16KC1-030-230A** | CK40HT-36C+TDR | EL297UH090XE48C | R-454B | - - - | - - - | - - - | 28600 | 16 | 13.4 | Yes | 215660203 | All | USA,Canada | No
EL16KC1-030-230A** | CK40HT-36C+TDR | EL297UH090XV36C | R-454B | - - - | - - - | - - - | 28800 | 15.5 | 13.2 | Yes | 215660205 | All | USA,Canada | No
EL16KC1-030-230A** | CK40HT-36C+TDR | EL297UH090XV48C | R-454B | - - - | - - - | - - - | 28600 | 15.5 | 13 | Yes | 215660206 | All | USA,Canada | No
EL16KC1-030-230A** | CK40HT-36C+TDR | EL297UH110XE60C | R-454B | - - - | - - - | - - - | 30000 | 15.5 | 13.4 | Yes | 215660208 | All | USA,Canada | No
EL16KC1-030-230A** | CK40HT-36C+TDR | EL297UH110XV48C | R-454B | - - - | - - - | - - - | 30000 | 15.5 | 13.2 | Yes | 215660210 | All | USA,Canada | No
EL16KC1-030-230A** | CK40HT-36C+TDR | ML180UH070E36B | R-454B | - - - | - - - | - - - | 29200 | 16 | 13.2 | Yes | 215660212 | All | USA | No
EL16KC1-030-230A** | CK40HT-36C+TDR | ML180UH090E60C | R-454B | - - - | - - - | - - - | 30000 | 16 | 13.6 | Yes | 215660214 | All | USA | No
EL16KC1-030-230A** | CK40HT-36C+TDR | ML180UH110E60C | R-454B | - - - | - - - | - - - | 30000 | 16 | 13.4 | Yes | 215660216 | All | USA | No
EL16KC1-030-230A** | CK40HT-36C+TDR | ML180UH110XE60C | R-454B | - - - | - - - | - - - | 30000 | 16 | 13.4 | Yes | 215660218 | All | USA | No
EL16KC1-030-230A** | CK40HT-36C+TDR | ML193UH045XE36B | R-454B | - - - | - - - | - - - | 29200 | 15.5 | 13 | Yes | 215660220 | All | USA | No
EL16KC1-030-230A** | CK40HT-36C+TDR | ML193UH070XE36B | R-454B | - - - | - - - | - - - | 29000 | 15.5 | 13.2 | Yes | 215660222 | All | USA | No
EL16KC1-030-230A** | CK40HT-36C+TDR | ML193UH090XE36C | R-454B | - - - | - - - | - - - | 28600 | 16 | 13.4 | Yes | 215660224 | All | USA | No
EL16KC1-030-230A** | CK40HT-36C+TDR | ML193UH090XE48C | R-454B | - - - | - - - | - - - | 28800 | 16 | 13.4 | Yes | 215660226 | All | USA | No
EL16KC1-030-230A** | CK40HT-36C+TDR | ML193UH110XE48C | R-454B | - - - | - - - | - - - | 28800 | 16 | 13.4 | Yes | 215660228 | All | USA | No
EL16KC1-030-230A** | CK40HT-36C+TDR | ML193UH110XE60C | R-454B | - - - | - - - | - - - | 30000 | 16 | 13.4 | Yes | 215660230 | All | USA | No
EL16KC1-030-230A** | CK40HT-36C+TDR | ML196UH045XE36B | R-454B | - - - | - - - | - - - | 29400 | 15.5 | 13 | Yes | 215660232 | All | USA,Canada | No
EL16KC1-030-230A** | CK40HT-36C+TDR | ML196UH070XE36B | R-454B | - - - | - - - | - - - | 29200 | 16 | 13.2 | Yes | 215660234 | All | USA,Canada | No
EL16KC1-030-230A** | CK40HT-36C+TDR | ML196UH090XE36C | R-454B | - - - | - - - | - - - | 28800 | 16 | 13.4 | Yes | 215660236 | All | USA,Canada | No
EL16KC1-030-230A** | CK40HT-36C+TDR | ML196UH090XE48C | R-454B | - - - | - - - | - - - | 28200 | 16 | 13.4 | Yes | 215660238 | All | USA,Canada | No
EL16KC1-030-230A** | CK40HT-36C+TDR | ML196UH090XE60C | R-454B | - - - | - - - | - - - | 30000 | 16 | 13.4 | Yes | 215660239 | All | USA,Canada | No
EL16KC1-030-230A** | CK40HT-36C+TDR | ML196UH110XE60C | R-454B | - - - | - - - | - - - | 30000 | 15.5 | 13.2 | Yes | 215660241 | All | USA,Canada | No
EL16KC1-030-230A** | CK40HT-36C+TDR | ML296UH090XV48C | R-454B | - - - | - - - | - - - | 29400 | 15.5 | 13.2 | Yes | 215980824 | All | USA,Canada | No
EL16KC1-030-230A** | CK40HT-36C+TDR | SLP99UH090XV36C | R-454B | - - - | - - - | - - - | 28800 | 15.5 | 13.2 | Yes | 215660243 | All | USA,Canada | No
EL16KC1-030-230A** | CK40HT-36C+TDR | SLP99UH090XV48C | R-454B | - - - | - - - | - - - | 28600 | 15.5 | 13.2 | Yes | 215660245 | All | USA,Canada | No
EL16KC1-030-230A** | CK40HT-42C+TDR | - - - | R-454B | - - - | - - - | - - - | 29000 | 14.3 | 12.2 | No | 215660306 | All | USA,Canada | No
EL16KC1-030-230A** | CK40HT-42C+TDR | EL180UH100NE60C | R-454B | - - - | - - - | - - - | 30000 | 16 | 13.6 | Yes | 215660247 | All | USA | No
EL16KC1-030-230A** | CK40HT-42C+TDR | EL196UH090XE48C | R-454B | - - - | - - - | - - - | 29400 | 16.5 | 13.8 | Yes | 215660249 | All | USA,Canada | No
EL16KC1-030-230A** | CK40HT-42C+TDR | EL196UH110XE60C | R-454B | - - - | - - - | - - - | 30000 | 16.5 | 13.6 | Yes | 215660251 | All | USA,Canada | No
EL16KC1-030-230A** | CK40HT-42C+TDR | EL280UH110E48C | R-454B | - - - | - - - | - - - | 29600 | 16.5 | 14 | Yes | 215660253 | All | USA | No
EL16KC1-030-230A** | CK40HT-42C+TDR | EL280UH110E60C | R-454B | - - - | - - - | - - - | 30000 | 16.5 | 13.6 | Yes | 215660255 | All | USA | No
EL16KC1-030-230A** | CK40HT-42C+TDR | EL280UH110XE60C | R-454B | - - - | - - - | - - - | 30000 | 16.5 | 13.6 | Yes | 215660257 | All | USA | No
EL16KC1-030-230A** | CK40HT-42C+TDR | EL297UH045XV36B | R-454B | - - - | - - - | - - - | 29800 | 16 | 13.4 | Yes | 215660259 | All | USA,Canada | No
EL16KC1-030-230A** | CK40HT-42C+TDR | EL297UH090XE48C | R-454B | - - - | - - - | - - - | 29600 | 16.5 | 13.8 | Yes | 215660261 | All | USA,Canada | No
EL16KC1-030-230A** | CK40HT-42C+TDR | EL297UH090XV36C | R-454B | - - - | - - - | - - - | 29800 | 16 | 13.6 | Yes | 215660263 | All | USA,Canada | No
EL16KC1-030-230A** | CK40HT-42C+TDR | EL297UH090XV48C | R-454B | - - - | - - - | - - - | 30000 | 16 | 13.4 | Yes | 215660265 | All | USA,Canada | No
EL16KC1-030-230A** | CK40HT-42C+TDR | EL297UH110XE60C | R-454B | - - - | - - - | - - - | 30000 | 16.5 | 13.8 | Yes | 215660267 | All | USA,Canada | No
EL16KC1-030-230A** | CK40HT-42C+TDR | EL297UH110XV48C | R-454B | - - - | - - - | - - - | 30000 | 16 | 13.6 | Yes | 215660269 | All | USA,Canada | No
EL16KC1-030-230A** | CK40HT-42C+TDR | ML180UH070E36B | R-454B | - - - | - - - | - - - | 30000 | 16.5 | 13.8 | Yes | 215660271 | All | USA | No
EL16KC1-030-230A** | CK40HT-42C+TDR | ML180UH090E48B | R-454B | - - - | - - - | - - - | 30000 | 16.5 | 14 | Yes | 215660273 | All | USA | No
EL16KC1-030-230A** | CK40HT-42C+TDR | ML180UH090E60C | R-454B | - - - | - - - | - - - | 30000 | 16.8 | 14 | Yes | 215660274 | All | USA | No
EL16KC1-030-230A** | CK40HT-42C+TDR | ML180UH110E60C | R-454B | - - - | - - - | - - - | 30000 | 16.5 | 13.8 | Yes | 215660276 | All | USA | No
EL16KC1-030-230A** | CK40HT-42C+TDR | ML180UH110XE60C | R-454B | - - - | - - - | - - - | 30000 | 16.5 | 13.8 | Yes | 215660278 | All | USA | No
EL16KC1-030-230A** | CK40HT-42C+TDR | ML193UH090XE36C | R-454B | - - - | - - - | - - - | 30000 | 16.5 | 13.8 | Yes | 215660280 | All | USA | No
EL16KC1-030-230A** | CK40HT-42C+TDR | ML193UH090XE48C | R-454B | - - - | - - - | - - - | 29200 | 16.5 | 13.8 | Yes | 215660282 | All | USA | No
EL16KC1-030-230A** | CK40HT-42C+TDR | ML193UH110XE48C | R-454B | - - - | - - - | - - - | 30000 | 16.5 | 13.8 | Yes | 215660284 | All | USA | No
EL16KC1-030-230A** | CK40HT-42C+TDR | ML193UH110XE60C | R-454B | - - - | - - - | - - - | 30000 | 16.5 | 13.8 | Yes | 215660286 | All | USA | No
EL16KC1-030-230A** | CK40HT-42C+TDR | ML196UH045XE36B | R-454B | - - - | - - - | - - - | 30000 | 16 | 13.4 | Yes | 215660288 | All | USA,Canada | No
EL16KC1-030-230A** | CK40HT-42C+TDR | ML196UH090XE36C | R-454B | - - - | - - - | - - - | 30000 | 16.5 | 13.8 | Yes | 215660290 | All | USA,Canada | No
EL16KC1-030-230A** | CK40HT-42C+TDR | ML196UH090XE48C | R-454B | - - - | - - - | - - - | 29400 | 16.5 | 13.8 | Yes | 215660292 | All | USA,Canada | No
EL16KC1-030-230A** | CK40HT-42C+TDR | ML196UH090XE60C | R-454B | - - - | - - - | - - - | 30000 | 16.5 | 13.8 | Yes | 215660294 | All | USA,Canada | No
EL16KC1-030-230A** | CK40HT-42C+TDR | ML196UH110XE60C | R-454B | - - - | - - - | - - - | 30000 | 16 | 13.6 | Yes | 215660296 | All | USA,Canada | No
EL16KC1-030-230A** | CK40HT-42C+TDR | ML296UH070XV36B | R-454B | - - - | - - - | - - - | 30000 | 16 | 13.8 | Yes | 215980834 | All | USA,Canada | No
EL16KC1-030-230A** | CK40HT-42C+TDR | ML296UH090XV48C | R-454B | - - - | - - - | - - - | 30200 | 16 | 13.6 | Yes | 215980826 | All | USA,Canada | No
EL16KC1-030-230A** | CK40HT-42C+TDR | SL280UH080NV48B | R-454B | - - - | - - - | - - - | 30000 | 16 | 13.4 | Yes | 215660298 | All | USA | No
EL16KC1-030-230A** | CK40HT-42C+TDR | SL297UH040NV36B | R-454B | - - - | - - - | - - - | 30000 | 16 | 13.6 | Yes | 215660300 | All | USA,Canada | No
EL16KC1-030-230A** | CK40HT-42C+TDR | SLP99UH090XV36C | R-454B | - - - | - - - | - - - | 29800 | 16 | 13.6 | Yes | 215660302 | All | USA,Canada | No
EL16KC1-030-230A** | CK40HT-42C+TDR | SLP99UH090XV48C | R-454B | - - - | - - - | - - - | 30000 | 16 | 13.4 | Yes | 215660304 | All | USA,Canada | No
EL16KC1-030-230A** | CK40HT-48B+TDR | - - - | R-454B | - - - | - - - | - - - | 28800 | 14.3 | 12 | No | 215660388 | All | USA,Canada | No
EL16KC1-030-230A** | CK40HT-48B+TDR | EL180UH060NE36A | R-454B | - - - | - - - | - - - | 29600 | 16 | 13.4 | Yes | 215660308 | All | USA | No
EL16KC1-030-230A** | CK40HT-48B+TDR | EL180UH080NE48B | R-454B | - - - | - - - | - - - | 30000 | 15.5 | 13.2 | Yes | 215660310 | All | USA | No
EL16KC1-030-230A** | CK40HT-48B+TDR | EL195UH040NE36B | R-454B | - - - | - - - | - - - | 29200 | 16 | 13.2 | Yes | 215660312 | All | USA | No
EL16KC1-030-230A** | CK40HT-48B+TDR | EL196UH030XE36B | R-454B | - - - | - - - | - - - | 29000 | 15.5 | 13.2 | Yes | 215660314 | All | USA,Canada | No
EL16KC1-030-230A** | CK40HT-48B+TDR | EL196UH045XE36B | R-454B | - - - | - - - | - - - | 29800 | 15.5 | 13.2 | Yes | 215660316 | All | USA,Canada | No
EL16KC1-030-230A** | CK40HT-48B+TDR | EL196UH070XE36B | R-454B | - - - | - - - | - - - | 29800 | 16 | 13.2 | Yes | 215660318 | All | USA,Canada | No
EL16KC1-030-230A** | CK40HT-48B+TDR | EL280UH045E36A | R-454B | - - - | - - - | - - - | 30000 | 16.5 | 13.6 | Yes | 215660320 | All | USA | No
EL16KC1-030-230A** | CK40HT-48B+TDR | EL280UH070E36A | R-454B | - - - | - - - | - - - | 30000 | 16 | 13.4 | Yes | 215660322 | All | USA | No
EL16KC1-030-230A** | CK40HT-48B+TDR | EL280UH090E36B | R-454B | - - - | - - - | - - - | 30000 | 16.5 | 13.8 | Yes | 215660324 | All | USA | No
EL16KC1-030-230A** | CK40HT-48B+TDR | EL280UH090E48B | R-454B | - - - | - - - | - - - | 29800 | 16.5 | 13.6 | Yes | 215660326 | All | USA | No
EL16KC1-030-230A** | CK40HT-48B+TDR | EL280UH090XE48B | R-454B | - - - | - - - | - - - | 29800 | 16.5 | 13.6 | Yes | 215660328 | All | USA | No
EL16KC1-030-230A** | CK40HT-48B+TDR | EL297UH045XE36B | R-454B | - - - | - - - | - - - | 30000 | 16 | 13.4 | Yes | 215660329 | All | USA,Canada | No
EL16KC1-030-230A** | CK40HT-48B+TDR | EL297UH045XV36B | R-454B | - - - | - - - | - - - | 29600 | 15.5 | 13.2 | Yes | 215660332 | All | USA,Canada | No
EL16KC1-030-230A** | CK40HT-48B+TDR | EL297UH070XE36B | R-454B | - - - | - - - | - - - | 29800 | 16 | 13.4 | Yes | 215660333 | All | USA,Canada | No
EL16KC1-030-230A** | CK40HT-48B+TDR | EL297UH070XV36B | R-454B | - - - | - - - | - - - | 29800 | 16 | 13.4 | Yes | 215660335 | All | USA,Canada | No
EL16KC1-030-230A** | CK40HT-48B+TDR | ML180UH070E36B | R-454B | - - - | - - - | - - - | 29800 | 16 | 13.4 | Yes | 215660338 | All | USA | No
EL16KC1-030-230A** | CK40HT-48B+TDR | ML180UH070V36B | R-454B | - - - | - - - | - - - | 30000 | 16 | 13.6 | Yes | 215660340 | All | USA | No
EL16KC1-030-230A** | CK40HT-48B+TDR | ML180UH070V48B | R-454B | - - - | - - - | - - - | 30000 | 16.5 | 13.8 | Yes | 215660341 | All | USA | No
EL16KC1-030-230A** | CK40HT-48B+TDR | ML180UH070XE36B | R-454B | - - - | - - - | - - - | 29800 | 16 | 13.4 | Yes | 215660343 | All | USA | No
EL16KC1-030-230A** | CK40HT-48B+TDR | ML180UH090E48B | R-454B | - - - | - - - | - - - | 30000 | 16.5 | 13.6 | Yes | 215660345 | All | USA | No
EL16KC1-030-230A** | CK40HT-48B+TDR | ML180UH090V48B | R-454B | - - - | - - - | - - - | 30000 | 16 | 13.4 | Yes | 215660347 | All | USA | No
EL16KC1-030-230A** | CK40HT-48B+TDR | ML180UH090XE48B | R-454B | - - - | - - - | - - - | 30000 | 16.5 | 13.6 | Yes | 215660349 | All | USA | No
EL16KC1-030-230A** | CK40HT-48B+TDR | ML193UH030XE36B | R-454B | - - - | - - - | - - - | 30000 | 16 | 13.4 | Yes | 215660351 | All | USA | No
EL16KC1-030-230A** | CK40HT-48B+TDR | ML193UH045XE36B | R-454B | - - - | - - - | - - - | 29800 | 16 | 13.4 | Yes | 215660353 | All | USA | No
EL16KC1-030-230A** | CK40HT-48B+TDR | ML193UH070XE36B | R-454B | - - - | - - - | - - - | 29800 | 16 | 13.4 | Yes | 215660355 | All | USA | No
EL16KC1-030-230A** | CK40HT-48B+TDR | ML193UH090XE48C | R-454B | - - - | - - - | - - - | 30000 | 16 | 13.6 | Yes | 215660357 | All | USA | No
EL16KC1-030-230A** | CK40HT-48B+TDR | ML193UH110XE48C | R-454B | - - - | - - - | - - - | 30000 | 16.5 | 13.6 | Yes | 215660359 | All | USA | No
EL16KC1-030-230A** | CK40HT-48B+TDR | ML193UH110XE60C | R-454B | - - - | - - - | - - - | 30000 | 16 | 13.6 | Yes | 215660361 | All | USA | No
EL16KC1-030-230A** | CK40HT-48B+TDR | ML196UH030XE36B | R-454B | - - - | - - - | - - - | 29000 | 15.5 | 13.2 | Yes | 215660363 | All | USA,Canada | No
EL16KC1-030-230A** | CK40HT-48B+TDR | ML196UH045XE36B | R-454B | - - - | - - - | - - - | 29800 | 15.5 | 13.2 | Yes | 215660365 | All | USA,Canada | No
EL16KC1-030-230A** | CK40HT-48B+TDR | ML196UH070XE36B | R-454B | - - - | - - - | - - - | 29800 | 16 | 13.4 | Yes | 215660367 | All | USA,Canada | No
EL16KC1-030-230A** | CK40HT-48B+TDR | ML196UH070XE48B | R-454B | - - - | - - - | - - - | 29000 | 16 | 13.2 | Yes | 215660369 | All | USA,Canada | No
EL16KC1-030-230A** | CK40HT-48B+TDR | ML196UH090XE48C | R-454B | - - - | - - - | - - - | 30000 | 16 | 13.6 | Yes | 215660371 | All | USA,Canada | No
EL16KC1-030-230A** | CK40HT-48B+TDR | ML296UH045XV36B | R-454B | - - - | - - - | - - - | 30000 | 16 | 13.4 | Yes | 215660373 | All | USA,Canada | No
EL16KC1-030-230A** | CK40HT-48B+TDR | ML296UH070XV36B | R-454B | - - - | - - - | - - - | 29600 | 16 | 13.4 | Yes | 215980828 | All | USA,Canada | No
EL16KC1-030-230A** | CK40HT-48B+TDR | SL280UH080NV48B | R-454B | - - - | - - - | - - - | 30000 | 16 | 13.4 | Yes | 215660375 | All | USA | No
EL16KC1-030-230A** | CK40HT-48B+TDR | SL280UH090V36B | R-454B | - - - | - - - | - - - | 30000 | 16 | 13.6 | Yes | 215660377 | All | USA | No
EL16KC1-030-230A** | CK40HT-48B+TDR | SL280UH090V48B | R-454B | - - - | - - - | - - - | 30000 | 16 | 13.4 | Yes | 215660380 | All | USA | No
EL16KC1-030-230A** | CK40HT-48B+TDR | SL280UH090XV48B | R-454B | - - - | - - - | - - - | 30000 | 16 | 13.4 | Yes | 215660382 | All | USA | No
EL16KC1-030-230A** | CK40HT-48B+TDR | SL297UH040NV36B | R-454B | - - - | - - - | - - - | 29800 | 16 | 13.4 | Yes | 215660384 | All | USA,Canada | No
EL16KC1-030-230A** | CK40HT-48B+TDR | SLP99UH070XV36B | R-454B | - - - | - - - | - - - | 29800 | 16 | 13.4 | Yes | 215660386 | All | USA,Canada | No
EL16KC1-030-230A** | CK40HT-48C+TDR | - - - | R-454B | - - - | - - - | - - - | 28800 | 14.3 | 12.2 | No | 215660440 | All | USA,Canada | No
EL16KC1-030-230A** | CK40HT-48C+TDR | EL180UH100NE60C | R-454B | - - - | - - - | - - - | 30000 | 15.5 | 13.4 | Yes | 215660390 | All | USA | No
EL16KC1-030-230A** | CK40HT-48C+TDR | EL196UH090XE48C | R-454B | - - - | - - - | - - - | 30000 | 16 | 13.6 | Yes | 215660392 | All | USA,Canada | No
EL16KC1-030-230A** | CK40HT-48C+TDR | EL196UH110XE60C | R-454B | - - - | - - - | - - - | 30000 | 16 | 13.6 | Yes | 215660394 | All | USA,Canada | No
EL16KC1-030-230A** | CK40HT-48C+TDR | EL280UH110E48C | R-454B | - - - | - - - | - - - | 29800 | 16.5 | 13.8 | Yes | 215660396 | All | USA | No
EL16KC1-030-230A** | CK40HT-48C+TDR | EL280UH110E60C | R-454B | - - - | - - - | - - - | 30000 | 16 | 13.6 | Yes | 215660398 | All | USA | No
EL16KC1-030-230A** | CK40HT-48C+TDR | EL280UH110XE60C | R-454B | - - - | - - - | - - - | 30000 | 16 | 13.6 | Yes | 215660400 | All | USA | No
EL16KC1-030-230A** | CK40HT-48C+TDR | EL297UH090XE48C | R-454B | - - - | - - - | - - - | 30000 | 16 | 13.6 | Yes | 215660402 | All | USA,Canada | No
EL16KC1-030-230A** | CK40HT-48C+TDR | EL297UH090XV36C | R-454B | - - - | - - - | - - - | 30000 | 16 | 13.4 | Yes | 215660404 | All | USA,Canada | No
EL16KC1-030-230A** | CK40HT-48C+TDR | EL297UH090XV48C | R-454B | - - - | - - - | - - - | 30000 | 16 | 13.4 | Yes | 215660406 | All | USA,Canada | No
EL16KC1-030-230A** | CK40HT-48C+TDR | EL297UH110XE60C | R-454B | - - - | - - - | - - - | 30000 | 16 | 13.6 | Yes | 215660408 | All | USA,Canada | No
EL16KC1-030-230A** | CK40HT-48C+TDR | EL297UH110XV48C | R-454B | - - - | - - - | - - - | 30000 | 16 | 13.4 | Yes | 215660410 | All | USA,Canada | No
EL16KC1-030-230A** | CK40HT-48C+TDR | ML180UH090E60C | R-454B | - - - | - - - | - - - | 30000 | 16.5 | 13.8 | Yes | 215660412 | All | USA | No
EL16KC1-030-230A** | CK40HT-48C+TDR | ML180UH110E60C | R-454B | - - - | - - - | - - - | 30000 | 16 | 13.6 | Yes | 215660414 | All | USA | No
EL16KC1-030-230A** | CK40HT-48C+TDR | ML180UH110XE60C | R-454B | - - - | - - - | - - - | 30000 | 16 | 13.6 | Yes | 215660416 | All | USA | No
EL16KC1-030-230A** | CK40HT-48C+TDR | ML193UH090XE36C | R-454B | - - - | - - - | - - - | 30000 | 16 | 13.4 | Yes | 215660418 | All | USA | No
EL16KC1-030-230A** | CK40HT-48C+TDR | ML193UH090XE48C | R-454B | - - - | - - - | - - - | 30000 | 16 | 13.4 | Yes | 215660420 | All | USA | No
EL16KC1-030-230A** | CK40HT-48C+TDR | ML193UH110XE48C | R-454B | - - - | - - - | - - - | 30000 | 16 | 13.6 | Yes | 215660422 | All | USA | No
EL16KC1-030-230A** | CK40HT-48C+TDR | ML193UH110XE60C | R-454B | - - - | - - - | - - - | 30000 | 16 | 13.6 | Yes | 215660424 | All | USA | No
EL16KC1-030-230A** | CK40HT-48C+TDR | ML196UH090XE36C | R-454B | - - - | - - - | - - - | 29600 | 16 | 13.4 | Yes | 215660426 | All | USA,Canada | No
EL16KC1-030-230A** | CK40HT-48C+TDR | ML196UH090XE48C | R-454B | - - - | - - - | - - - | 30000 | 16 | 13.6 | Yes | 215660428 | All | USA,Canada | No
EL16KC1-030-230A** | CK40HT-48C+TDR | ML196UH090XE60C | R-454B | - - - | - - - | - - - | 30000 | 16 | 13.6 | Yes | 215660430 | All | USA,Canada | No
EL16KC1-030-230A** | CK40HT-48C+TDR | ML196UH110XE60C | R-454B | - - - | - - - | - - - | 30000 | 16 | 13.4 | Yes | 215660432 | All | USA,Canada | No
EL16KC1-030-230A** | CK40HT-48C+TDR | ML296UH090XV48C | R-454B | - - - | - - - | - - - | 30000 | 16 | 13.4 | Yes | 215980830 | All | USA,Canada | No
EL16KC1-030-230A** | CK40HT-48C+TDR | SL280UH080NV48B | R-454B | - - - | - - - | - - - | 30000 | 15.5 | 13.2 | Yes | 215660434 | All | USA | No
EL16KC1-030-230A** | CK40HT-48C+TDR | SLP99UH090XV36C | R-454B | - - - | - - - | - - - | 29600 | 16 | 13.4 | Yes | 215660436 | All | USA,Canada | No
EL16KC1-030-230A** | CK40HT-48C+TDR | SLP99UH090XV48C | R-454B | - - - | - - - | - - - | 30000 | 15.5 | 13.2 | Yes | 215660438 | All | USA,Canada | No
EL16KC1-036-230A** | CBK45UHET-030-230 | - - - | R-454B | - - - | - - - | - - - | 36000 | 15.2 | 13.2 | Yes | 215660511 | All | USA,Canada | No
EL16KC1-036-230A** | CBK45UHET-036-230 | - - - | R-454B | - - - | - - - | - - - | 36000 | 16 | 13.6 | Yes | 215660513 | All | USA,Canada | No
EL16KC1-036-230A** | CBK45UHET-042-230 | - - - | R-454B | - - - | - - - | - - - | 36000 | 15.2 | 13.2 | Yes | 215660515 | All | USA,Canada | No
EL16KC1-036-230A** | CBK45UHET-048-230 | - - - | R-454B | - - - | - - - | - - - | 36000 | 16 | 14 | Yes | 215660517 | All | USA,Canada | No
EL16KC1-036-230A** | CBK45UHPT-042-230 | - - - | R-454B | - - - | - - - | - - - | 36000 | 15.5 | 13.4 | Yes | 215660519 | All | USA,Canada | No
EL16KC1-036-230A** | CBK45UHVT-024-230 | - - - | R-454B | - - - | - - - | - - - | 35800 | 14.3 | 12.8 | No | 215660521 | All | USA,Canada | No
EL16KC1-036-230A** | CBK45UHVT-030-230 | - - - | R-454B | - - - | - - - | - - - | 36000 | 15.5 | 13.4 | Yes | 215660523 | All | USA,Canada | No
EL16KC1-036-230A** | CBK45UHVT-036-230 | - - - | R-454B | - - - | - - - | - - - | 36000 | 15.5 | 13.6 | Yes | 215660525 | All | USA,Canada | No
EL16KC1-036-230A** | CBK45UHVT-042-230 | - - - | R-454B | - - - | - - - | - - - | 36000 | 16 | 13.8 | Yes | 215660527 | All | USA,Canada | No
EL16KC1-036-230A** | CBK45UHVT-048-230 | - - - | R-454B | - - - | - - - | - - - | 36000 | 16 | 14 | Yes | 215660529 | All | USA,Canada | No
EL16KC1-036-230A** | CBK47UHET-030-230 | - - - | R-454B | - - - | - - - | - - - | 35800 | 15.2 | 13.4 | Yes | 215660531 | All | USA,Canada | No
EL16KC1-036-230A** | CBK47UHET-036-230 | - - - | R-454B | - - - | - - - | - - - | 36000 | 15.5 | 13.4 | Yes | 215660533 | All | USA,Canada | No
EL16KC1-036-230A** | CBK47UHET-042-230 | - - - | R-454B | - - - | - - - | - - - | 36000 | 16 | 14 | Yes | 215660535 | All | USA,Canada | No
EL16KC1-036-230A** | CBK47UHET-048-230 | - - - | R-454B | - - - | - - - | - - - | 36000 | 15.5 | 13.6 | Yes | 215660537 | All | USA,Canada | No
EL16KC1-036-230A** | CBK48MVT-018/024-230 | - - - | R-454B | - - - | - - - | - - - | 35600 | 14.7 | 13 | No | 215660539 | All | USA,Canada | No
EL16KC1-036-230A** | CBK48MVT-030-230 | - - - | R-454B | - - - | - - - | - - - | 36000 | 15.5 | 13.4 | Yes | 215660541 | All | USA,Canada | No
EL16KC1-036-230A** | CBK48MVT-036-230 | - - - | R-454B | - - - | - - - | - - - | 36000 | 15.5 | 13.4 | Yes | 215660543 | All | USA,Canada | No
EL16KC1-036-230A** | CBK48MVT-042-230 | - - - | R-454B | - - - | - - - | - - - | 36000 | 16 | 14 | Yes | 215660545 | All | USA,Canada | No
EL16KC1-036-230A** | CBK48MVT-048-230 | - - - | R-454B | - - - | - - - | - - - | 36000 | 16.5 | 14 | Yes | 215660547 | All | USA,Canada | No
EL16KC1-036-230A** | CK40[C,U]T-24A+TDR | EL180UH040NE36A | R-454B | - - - | - - - | - - - | 35200 | 14.7 | 12.8 | No | 215660549 | All | USA | No
EL16KC1-036-230A** | CK40[C,U]T-24A+TDR | EL180UH060NE36A | R-454B | - - - | - - - | - - - | 35200 | 14.7 | 12.8 | No | 215660551 | All | USA | No
EL16KC1-036-230A** | CK40[C,U]T-24A+TDR | EL280UH070E36A | R-454B | - - - | - - - | - - - | 35200 | 14.7 | 12.8 | No | 215660553 | All | USA | No
EL16KC1-036-230A** | CK40[C,U]T-24A+TDR | EL280UH070XE36A | R-454B | - - - | - - - | - - - | 35200 | 14.7 | 12.8 | No | 215660555 | All | USA | No
EL16KC1-036-230A** | CK40[C,U]T-24A+TDR | ML180UH030V36A | R-454B | - - - | - - - | - - - | 35200 | 14.7 | 13 | No | 215660557 | All | USA | No
EL16KC1-036-230A** | CK40[C,U]T-24A+TDR | ML180UH045E36A | R-454B | - - - | - - - | - - - | 35400 | 14.7 | 13 | No | 215660559 | All | USA | No
EL16KC1-036-230A** | CK40[C,U]T-24A+TDR | ML180UH045V36A | R-454B | - - - | - - - | - - - | 35200 | 14.7 | 13 | No | 215660561 | All | USA | No
EL16KC1-036-230A** | CK40[C,U]T-24A+TDR | ML180UH045XE36A | R-454B | - - - | - - - | - - - | 35400 | 14.7 | 13 | No | 215660563 | All | USA | No
EL16KC1-036-230A** | CK40[C,U]T-24A+TDR | ML180UH070E36A | R-454B | - - - | - - - | - - - | 35400 | 14.7 | 12.8 | No | 215660565 | All | USA | No
EL16KC1-036-230A** | CK40[C,U]T-24A+TDR | ML180UH070V36A | R-454B | - - - | - - - | - - - | 35400 | 14.7 | 13 | No | 215660567 | All | USA | No
EL16KC1-036-230A** | CK40[C,U]T-24A+TDR | ML180UH070XE36A | R-454B | - - - | - - - | - - - | 35400 | 14.7 | 12.8 | No | 215660569 | All | USA | No
EL16KC1-036-230A** | CK40[C,U]T-24A+TDR | SL280UH060NV36A | R-454B | - - - | - - - | - - - | 35800 | 14.7 | 13 | No | 215660570 | All | USA | No
EL16KC1-036-230A** | CK40[C,U]T-24A+TDR | SL280UH070V36A | R-454B | - - - | - - - | - - - | 35200 | 14.7 | 12.8 | No | 215660572 | All | USA | No
EL16KC1-036-230A** | CK40[C,U]T-24A+TDR | SL280UH070XV36A | R-454B | - - - | - - - | - - - | 35200 | 14.7 | 12.8 | No | 215660574 | All | USA | No
EL16KC1-036-230A** | CK40[C,U]T-24B+TDR | EL180UH080NE48B | R-454B | - - - | - - - | - - - | 35200 | 14.7 | 12.6 | No | 215660576 | All | USA | No
EL16KC1-036-230A** | CK40[C,U]T-24B+TDR | EL280UH070E36A | R-454B | - - - | - - - | - - - | 35200 | 14.7 | 13 | No | 215660578 | All | USA | No
EL16KC1-036-230A** | CK40[C,U]T-24B+TDR | EL280UH090E36B | R-454B | - - - | - - - | - - - | 35400 | 14.7 | 13 | No | 215660580 | All | USA | No
EL16KC1-036-230A** | CK40[C,U]T-24B+TDR | EL280UH090E48B | R-454B | - - - | - - - | - - - | 35400 | 15.2 | 13 | Yes | 215660582 | All | USA | No
EL16KC1-036-230A** | CK40[C,U]T-24B+TDR | EL280UH090XE48B | R-454B | - - - | - - - | - - - | 35400 | 15.2 | 13 | Yes | 215660584 | All | USA | No
EL16KC1-036-230A** | CK40[C,U]T-24B+TDR | EL297UH045XE36B | R-454B | - - - | - - - | - - - | 35200 | 14.7 | 12.6 | No | 215660586 | All | USA,Canada | No
EL16KC1-036-230A** | CK40[C,U]T-24B+TDR | EL297UH045XV36B | R-454B | - - - | - - - | - - - | 35000 | 14.7 | 12.6 | No | 215660588 | All | USA,Canada | No
EL16KC1-036-230A** | CK40[C,U]T-24B+TDR | EL297UH070XE36B | R-454B | - - - | - - - | - - - | 35200 | 14.7 | 12.6 | No | 215660590 | All | USA,Canada | No
EL16KC1-036-230A** | CK40[C,U]T-24B+TDR | EL297UH070XV36B | R-454B | - - - | - - - | - - - | 35200 | 14.7 | 13 | No | 215660592 | All | USA,Canada | No
EL16KC1-036-230A** | CK40[C,U]T-24B+TDR | ML180UH070E36B | R-454B | - - - | - - - | - - - | 35800 | 14.7 | 13 | No | 215660594 | All | USA | No
EL16KC1-036-230A** | CK40[C,U]T-24B+TDR | ML180UH070V36B | R-454B | - - - | - - - | - - - | 36000 | 15.2 | 13.2 | Yes | 215660596 | All | USA | No
EL16KC1-036-230A** | CK40[C,U]T-24B+TDR | ML180UH070V48B | R-454B | - - - | - - - | - - - | 35600 | 15.2 | 13.2 | Yes | 215660598 | All | USA | No
EL16KC1-036-230A** | CK40[C,U]T-24B+TDR | ML180UH070XE36B | R-454B | - - - | - - - | - - - | 35800 | 14.7 | 13 | No | 215660600 | All | USA | No
EL16KC1-036-230A** | CK40[C,U]T-24B+TDR | ML180UH090E48B | R-454B | - - - | - - - | - - - | 35200 | 15.2 | 13 | Yes | 215660602 | All | USA | No
EL16KC1-036-230A** | CK40[C,U]T-24B+TDR | ML180UH090V48B | R-454B | - - - | - - - | - - - | 35200 | 14.7 | 13 | No | 215660604 | All | USA | No
EL16KC1-036-230A** | CK40[C,U]T-24B+TDR | ML180UH090XE48B | R-454B | - - - | - - - | - - - | 35200 | 15.2 | 13 | Yes | 215660606 | All | USA | No
EL16KC1-036-230A** | CK40[C,U]T-24B+TDR | ML193UH030XE36B | R-454B | - - - | - - - | - - - | 35200 | 14.3 | 12.4 | No | 215660608 | All | USA | No
EL16KC1-036-230A** | CK40[C,U]T-24B+TDR | ML193UH045XE36B | R-454B | - - - | - - - | - - - | 35000 | 14.7 | 12.8 | No | 215660610 | All | USA | No
EL16KC1-036-230A** | CK40[C,U]T-24B+TDR | ML193UH070XE36B | R-454B | - - - | - - - | - - - | 35800 | 14.7 | 12.8 | No | 215660612 | All | USA | No
EL16KC1-036-230A** | CK40[C,U]T-24B+TDR | ML196UH070XE36B | R-454B | - - - | - - - | - - - | 35800 | 14.7 | 12.8 | No | 215660614 | All | USA,Canada | No
EL16KC1-036-230A** | CK40[C,U]T-24B+TDR | ML196UH070XE48B | R-454B | - - - | - - - | - - - | 35600 | 14.3 | 12.4 | No | 215660616 | All | USA,Canada | No
EL16KC1-036-230A** | CK40[C,U]T-24B+TDR | ML296UH045XV36B | R-454B | - - - | - - - | - - - | 35200 | 14.7 | 13 | No | 215660618 | All | USA,Canada | No
EL16KC1-036-230A** | CK40[C,U]T-24B+TDR | ML296UH070XV36B | R-454B | - - - | - - - | - - - | 35400 | 14.7 | 13 | No | 215980872 | All | USA,Canada | No
EL16KC1-036-230A** | CK40[C,U]T-24B+TDR | SL280UH080NV48B | R-454B | - - - | - - - | - - - | 35400 | 14.7 | 12.8 | No | 215660620 | All | USA | No
EL16KC1-036-230A** | CK40[C,U]T-24B+TDR | SL280UH090V36B | R-454B | - - - | - - - | - - - | 35400 | 15.2 | 13 | Yes | 215660622 | All | USA | No
EL16KC1-036-230A** | CK40[C,U]T-24B+TDR | SL280UH090V48B | R-454B | - - - | - - - | - - - | 36000 | 14.7 | 13 | No | 215660624 | All | USA | No
EL16KC1-036-230A** | CK40[C,U]T-24B+TDR | SL280UH090XV48B | R-454B | - - - | - - - | - - - | 36000 | 14.7 | 13 | No | 215660626 | All | USA | No
EL16KC1-036-230A** | CK40[C,U]T-24B+TDR | SL297UH040NV36B | R-454B | - - - | - - - | - - - | 35800 | 14.7 | 13 | No | 215660627 | All | USA,Canada | No
EL16KC1-036-230A** | CK40[C,U]T-24B+TDR | SLP99UH070XV36B | R-454B | - - - | - - - | - - - | 35200 | 14.7 | 13 | No | 215660629 | All | USA,Canada | No
EL16KC1-036-230A** | CK40[C,U]T-30/36A+TDR | ML180UH030V36A | R-454B | - - - | - - - | - - - | 34000 | 14.3 | 12.6 | No | 215660631 | All | USA | No
EL16KC1-036-230A** | CK40[C,U]T-30/36A+TDR | ML180UH045E36A | R-454B | - - - | - - - | - - - | 34400 | 14.3 | 12.6 | No | 215660633 | All | USA | No
EL16KC1-036-230A** | CK40[C,U]T-30/36A+TDR | ML180UH045V36A | R-454B | - - - | - - - | - - - | 34200 | 14.3 | 12.6 | No | 215660635 | All | USA | No
EL16KC1-036-230A** | CK40[C,U]T-30/36A+TDR | ML180UH045XE36A | R-454B | - - - | - - - | - - - | 34400 | 14.3 | 12.6 | No | 215660637 | All | USA | No
EL16KC1-036-230A** | CK40[C,U]T-30/36A+TDR | ML180UH070V36A | R-454B | - - - | - - - | - - - | 34200 | 14.3 | 12.6 | No | 215660638 | All | USA | No
EL16KC1-036-230A** | CK40[C,U]T-30/36A+TDR | SL280UH060NV36A | R-454B | - - - | - - - | - - - | 34800 | 14.3 | 12.8 | No | 215660639 | All | USA | No
EL16KC1-036-230A** | CK40[C,U]T-30/36B+TDR | EL280UH070E36A | R-454B | - - - | - - - | - - - | 34200 | 14.3 | 12.6 | No | 215660640 | All | USA | No
EL16KC1-036-230A** | CK40[C,U]T-30/36B+TDR | EL280UH070XE36A | R-454B | - - - | - - - | - - - | 34200 | 14.3 | 12.6 | No | 215660641 | All | USA | No
EL16KC1-036-230A** | CK40[C,U]T-30/36B+TDR | EL280UH090E36B | R-454B | - - - | - - - | - - - | 34600 | 14.3 | 12.8 | No | 215660642 | All | USA | No
EL16KC1-036-230A** | CK40[C,U]T-30/36B+TDR | EL280UH090E48B | R-454B | - - - | - - - | - - - | 34600 | 14.3 | 12.8 | No | 215660643 | All | USA | No
EL16KC1-036-230A** | CK40[C,U]T-30/36B+TDR | EL280UH090XE48B | R-454B | - - - | - - - | - - - | 34600 | 14.3 | 12.8 | No | 215660644 | All | USA | No
EL16KC1-036-230A** | CK40[C,U]T-30/36B+TDR | EL297UH070XV36B | R-454B | - - - | - - - | - - - | 34200 | 14.3 | 12.4 | No | 215660645 | All | USA,Canada | No
EL16KC1-036-230A** | CK40[C,U]T-30/36B+TDR | EL297UH110XV60C | R-454B | - - - | - - - | - - - | 35200 | 14.3 | 12.6 | No | 215660646 | All | USA,Canada | No
EL16KC1-036-230A** | CK40[C,U]T-30/36B+TDR | ML180UH070E36B | R-454B | - - - | - - - | - - - | 34800 | 14.3 | 12.6 | No | 215660647 | All | USA | No
EL16KC1-036-230A** | CK40[C,U]T-30/36B+TDR | ML180UH070V36B | R-454B | - - - | - - - | - - - | 34200 | 14.3 | 12.8 | No | 215660648 | All | USA | No
EL16KC1-036-230A** | CK40[C,U]T-30/36B+TDR | ML180UH070V48B | R-454B | - - - | - - - | - - - | 35200 | 14.3 | 13 | No | 215660649 | All | USA | No
EL16KC1-036-230A** | CK40[C,U]T-30/36B+TDR | ML180UH070XE36B | R-454B | - - - | - - - | - - - | 34800 | 14.3 | 12.6 | No | 215660650 | All | USA | No
EL16KC1-036-230A** | CK40[C,U]T-30/36B+TDR | ML180UH090E48B | R-454B | - - - | - - - | - - - | 34400 | 14.7 | 12.8 | No | 215660651 | All | USA | No
EL16KC1-036-230A** | CK40[C,U]T-30/36B+TDR | ML180UH090V48B | R-454B | - - - | - - - | - - - | 34000 | 14.3 | 12.6 | No | 215660652 | All | USA | No
EL16KC1-036-230A** | CK40[C,U]T-30/36B+TDR | ML180UH090XE48B | R-454B | - - - | - - - | - - - | 34400 | 14.7 | 12.8 | No | 215660653 | All | USA | No
EL16KC1-036-230A** | CK40[C,U]T-30/36B+TDR | ML193UH070XE36B | R-454B | - - - | - - - | - - - | 34000 | 14.3 | 12.4 | No | 215660654 | All | USA | No
EL16KC1-036-230A** | CK40[C,U]T-30/36B+TDR | ML296UH045XV36B | R-454B | - - - | - - - | - - - | 34000 | 14.3 | 12.6 | No | 215660655 | All | USA,Canada | No
EL16KC1-036-230A** | CK40[C,U]T-30/36B+TDR | ML296UH070XV36B | R-454B | - - - | - - - | - - - | 34200 | 14.3 | 12.6 | No | 215980846 | All | USA,Canada | No
EL16KC1-036-230A** | CK40[C,U]T-30/36B+TDR | SL280UH090V36B | R-454B | - - - | - - - | - - - | 35000 | 14.3 | 12.8 | No | 215660656 | All | USA | No
EL16KC1-036-230A** | CK40[C,U]T-30/36B+TDR | SL280UH090V48B | R-454B | - - - | - - - | - - - | 34800 | 14.3 | 12.6 | No | 215660657 | All | USA | No
EL16KC1-036-230A** | CK40[C,U]T-30/36B+TDR | SL280UH090XV48B | R-454B | - - - | - - - | - - - | 34800 | 14.3 | 12.6 | No | 215660658 | All | USA | No
EL16KC1-036-230A** | CK40[C,U]T-30/36B+TDR | SL297UH040NV36B | R-454B | - - - | - - - | - - - | 34000 | 14.3 | 12.4 | No | 215660659 | All | USA,Canada | No
EL16KC1-036-230A** | CK40[C,U]T-30/36B+TDR | SLP99UH070XV36B | R-454B | - - - | - - - | - - - | 34000 | 14.3 | 12.6 | No | 215660660 | All | USA,Canada | No
EL16KC1-036-230A** | CK40[C,U]T-30/36C+TDR | EL196UH090XE48C | R-454B | - - - | - - - | - - - | 34400 | 14.3 | 12.6 | No | 215660661 | All | USA,Canada | No
EL16KC1-036-230A** | CK40[C,U]T-30/36C+TDR | EL196UH110XE60C | R-454B | - - - | - - - | - - - | 34400 | 14.3 | 12.8 | No | 215660662 | All | USA,Canada | No
EL16KC1-036-230A** | CK40[C,U]T-30/36C+TDR | EL280UH110E48C | R-454B | - - - | - - - | - - - | 34200 | 14.7 | 13 | No | 215660663 | All | USA | No
EL16KC1-036-230A** | CK40[C,U]T-30/36C+TDR | EL280UH110E60C | R-454B | - - - | - - - | - - - | 34800 | 14.7 | 12.8 | No | 215660664 | All | USA | No
EL16KC1-036-230A** | CK40[C,U]T-30/36C+TDR | EL280UH110XE60C | R-454B | - - - | - - - | - - - | 34800 | 14.7 | 12.8 | No | 215660665 | All | USA | No
EL16KC1-036-230A** | CK40[C,U]T-30/36C+TDR | EL297UH090XE48C | R-454B | - - - | - - - | - - - | 34400 | 14.3 | 12.8 | No | 215660666 | All | USA,Canada | No
EL16KC1-036-230A** | CK40[C,U]T-30/36C+TDR | EL297UH090XV36C | R-454B | - - - | - - - | - - - | 34200 | 14.3 | 12.6 | No | 215660667 | All | USA,Canada | No
EL16KC1-036-230A** | CK40[C,U]T-30/36C+TDR | EL297UH110XE60C | R-454B | - - - | - - - | - - - | 34400 | 14.3 | 12.8 | No | 215660668 | All | USA,Canada | No
EL16KC1-036-230A** | CK40[C,U]T-30/36C+TDR | EL297UH110XV48C | R-454B | - - - | - - - | - - - | 34200 | 14.3 | 12.6 | No | 215660669 | All | USA,Canada | No
EL16KC1-036-230A** | CK40[C,U]T-30/36C+TDR | EL297UH110XV60C | R-454B | - - - | - - - | - - - | 35200 | 14.3 | 12.6 | No | 215660670 | All | USA,Canada | No
EL16KC1-036-230A** | CK40[C,U]T-30/36C+TDR | ML180UH090E60C | R-454B | - - - | - - - | - - - | 35200 | 14.3 | 13 | No | 215660671 | All | USA | No
EL16KC1-036-230A** | CK40[C,U]T-30/36C+TDR | ML180UH110E60C | R-454B | - - - | - - - | - - - | 35000 | 14.3 | 12.8 | No | 215660672 | All | USA | No
EL16KC1-036-230A** | CK40[C,U]T-30/36C+TDR | ML180UH110V60C | R-454B | - - - | - - - | - - - | 35400 | 14.3 | 13 | No | 215660673 | All | USA | No
EL16KC1-036-230A** | CK40[C,U]T-30/36C+TDR | ML180UH110XE60C | R-454B | - - - | - - - | - - - | 35000 | 14.3 | 12.8 | No | 215660674 | All | USA | No
EL16KC1-036-230A** | CK40[C,U]T-30/36C+TDR | ML193UH090XE36C | R-454B | - - - | - - - | - - - | 34400 | 14.3 | 12.6 | No | 215660675 | All | USA | No
EL16KC1-036-230A** | CK40[C,U]T-30/36C+TDR | ML193UH090XE48C | R-454B | - - - | - - - | - - - | 34200 | 14.3 | 12.6 | No | 215660676 | All | USA | No
EL16KC1-036-230A** | CK40[C,U]T-30/36C+TDR | ML193UH110XE48C | R-454B | - - - | - - - | - - - | 34200 | 14.3 | 12.8 | No | 215660677 | All | USA | No
EL16KC1-036-230A** | CK40[C,U]T-30/36C+TDR | ML196UH090XE36C | R-454B | - - - | - - - | - - - | 34600 | 14.3 | 12.6 | No | 215660678 | All | USA,Canada | No
EL16KC1-036-230A** | CK40[C,U]T-30/36C+TDR | ML196UH090XE48C | R-454B | - - - | - - - | - - - | 34200 | 14.3 | 12.6 | No | 215660679 | All | USA,Canada | No
EL16KC1-036-230A** | CK40[C,U]T-30/36C+TDR | ML196UH090XE60C | R-454B | - - - | - - - | - - - | 34200 | 14.3 | 12.8 | No | 215660680 | All | USA,Canada | No
EL16KC1-036-230A** | CK40[C,U]T-30/36C+TDR | ML196UH110XE60C | R-454B | - - - | - - - | - - - | 34400 | 14.3 | 12.6 | No | 215660681 | All | USA,Canada | No
EL16KC1-036-230A** | CK40[C,U]T-30/36C+TDR | ML296UH090XV48C | R-454B | - - - | - - - | - - - | 34600 | 14.3 | 12.6 | No | 215980848 | All | USA,Canada | No
EL16KC1-036-230A** | CK40[C,U]T-30/36C+TDR | ML296UH110XV60C | R-454B | - - - | - - - | - - - | 34800 | 14.3 | 12.8 | No | 215980850 | All | USA,Canada | No
EL16KC1-036-230A** | CK40[C,U]T-30/36C+TDR | SL280UH080NV60C | R-454B | - - - | - - - | - - - | 35000 | 14.3 | 12.8 | No | 215660682 | All | USA | No
EL16KC1-036-230A** | CK40[C,U]T-30/36C+TDR | SL280UH090V60C | R-454B | - - - | - - - | - - - | 35200 | 14.3 | 12.8 | No | 215660683 | All | USA | No
EL16KC1-036-230A** | CK40[C,U]T-30/36C+TDR | SL280UH090XV60C | R-454B | - - - | - - - | - - - | 35200 | 14.3 | 12.8 | No | 215660684 | All | USA | No
EL16KC1-036-230A** | CK40[C,U]T-30/36C+TDR | SL280UH100NV60C | R-454B | - - - | - - - | - - - | 35200 | 14.3 | 12.6 | No | 215660685 | All | USA | No
EL16KC1-036-230A** | CK40[C,U]T-30/36C+TDR | SLP99UH090XV36C | R-454B | - - - | - - - | - - - | 34200 | 14.3 | 12.6 | No | 215660686 | All | USA,Canada | No
EL16KC1-036-230A** | CK40[C,U]T-30/36C+TDR | SLP99UH110XV60C | R-454B | - - - | - - - | - - - | 35000 | 14.3 | 12.6 | No | 215660687 | All | USA,Canada | No
EL16KC1-036-230A** | CK40[C,U]T-30A+TDR | EL180UH040NE36A | R-454B | - - - | - - - | - - - | 36000 | 15.2 | 13 | Yes | 215660688 | All | USA | No
EL16KC1-036-230A** | CK40[C,U]T-30A+TDR | EL180UH060NE36A | R-454B | - - - | - - - | - - - | 36000 | 15.2 | 13 | Yes | 215660689 | All | USA | No
EL16KC1-036-230A** | CK40[C,U]T-30A+TDR | EL280UH045E36A | R-454B | - - - | - - - | - - - | 36000 | 15.2 | 13.2 | Yes | 215660690 | All | USA | No
EL16KC1-036-230A** | CK40[C,U]T-30A+TDR | EL280UH070E36A | R-454B | - - - | - - - | - - - | 36000 | 15.2 | 13.2 | Yes | 215660691 | All | USA | No
EL16KC1-036-230A** | CK40[C,U]T-30A+TDR | EL280UH070XE36A | R-454B | - - - | - - - | - - - | 36000 | 15.2 | 13.2 | Yes | 215660692 | All | USA | No
EL16KC1-036-230A** | CK40[C,U]T-30A+TDR | ML180UH030V36A | R-454B | - - - | - - - | - - - | 36000 | 15.5 | 13.4 | Yes | 215660693 | All | USA | No
EL16KC1-036-230A** | CK40[C,U]T-30A+TDR | ML180UH045E36A | R-454B | - - - | - - - | - - - | 36000 | 15.5 | 13.4 | Yes | 215660694 | All | USA | No
EL16KC1-036-230A** | CK40[C,U]T-30A+TDR | ML180UH045V36A | R-454B | - - - | - - - | - - - | 36000 | 15.5 | 13.4 | Yes | 215660695 | All | USA | No
EL16KC1-036-230A** | CK40[C,U]T-30A+TDR | ML180UH045XE36A | R-454B | - - - | - - - | - - - | 36000 | 15.5 | 13.4 | Yes | 215660696 | All | USA | No
EL16KC1-036-230A** | CK40[C,U]T-30A+TDR | ML180UH070E36A | R-454B | - - - | - - - | - - - | 36000 | 15.2 | 13 | Yes | 215660697 | All | USA | No
EL16KC1-036-230A** | CK40[C,U]T-30A+TDR | ML180UH070V36A | R-454B | - - - | - - - | - - - | 36000 | 15.5 | 13.4 | Yes | 215660698 | All | USA | No
EL16KC1-036-230A** | CK40[C,U]T-30A+TDR | ML180UH070XE36A | R-454B | - - - | - - - | - - - | 36000 | 15.2 | 13.2 | Yes | 215660699 | All | USA | No
EL16KC1-036-230A** | CK40[C,U]T-30A+TDR | SL280UH060NV36A | R-454B | - - - | - - - | - - - | 36000 | 15.5 | 13.4 | Yes | 215660700 | All | USA | No
EL16KC1-036-230A** | CK40[C,U]T-30A+TDR | SL280UH070V36A | R-454B | - - - | - - - | - - - | 36000 | 15.2 | 13 | Yes | 215660701 | All | USA | No
EL16KC1-036-230A** | CK40[C,U]T-30A+TDR | SL280UH070XV36A | R-454B | - - - | - - - | - - - | 36000 | 15.2 | 13 | Yes | 215660702 | All | USA | No
EL16KC1-036-230A** | CK40[C,U]T-30B+TDR | EL180UH080NE48B | R-454B | - - - | - - - | - - - | 36000 | 15.2 | 13.2 | Yes | 215660703 | All | USA | No
EL16KC1-036-230A** | CK40[C,U]T-30B+TDR | EL195UH040NE36B | R-454B | - - - | - - - | - - - | 35800 | 15.2 | 13 | Yes | 215660704 | All | USA | No
EL16KC1-036-230A** | CK40[C,U]T-30B+TDR | EL196UH030XE36B | R-454B | - - - | - - - | - - - | 36000 | 14.7 | 13 | No | 215660705 | All | USA,Canada | No
EL16KC1-036-230A** | CK40[C,U]T-30B+TDR | EL196UH070XE36B | R-454B | - - - | - - - | - - - | 36000 | 14.7 | 13 | No | 215660706 | All | USA,Canada | No
EL16KC1-036-230A** | CK40[C,U]T-30B+TDR | EL280UH045E36A | R-454B | - - - | - - - | - - - | 36000 | 15.2 | 13.2 | Yes | 215660707 | All | USA | No
EL16KC1-036-230A** | CK40[C,U]T-30B+TDR | EL280UH070E36A | R-454B | - - - | - - - | - - - | 36000 | 15.5 | 13.4 | Yes | 215660708 | All | USA | No
EL16KC1-036-230A** | CK40[C,U]T-30B+TDR | EL280UH090E36B | R-454B | - - - | - - - | - - - | 36000 | 15.5 | 13.4 | Yes | 215660709 | All | USA | No
EL16KC1-036-230A** | CK40[C,U]T-30B+TDR | EL280UH090E48B | R-454B | - - - | - - - | - - - | 36000 | 15.5 | 13.4 | Yes | 215660710 | All | USA | No
EL16KC1-036-230A** | CK40[C,U]T-30B+TDR | EL280UH090XE48B | R-454B | - - - | - - - | - - - | 36000 | 15.5 | 13.4 | Yes | 215660711 | All | USA | No
EL16KC1-036-230A** | CK40[C,U]T-30B+TDR | EL297UH045XE36B | R-454B | - - - | - - - | - - - | 35800 | 15.2 | 13.2 | Yes | 215660712 | All | USA,Canada | No
EL16KC1-036-230A** | CK40[C,U]T-30B+TDR | EL297UH045XV36B | R-454B | - - - | - - - | - - - | 35800 | 14.7 | 13 | No | 215660713 | All | USA,Canada | No
EL16KC1-036-230A** | CK40[C,U]T-30B+TDR | EL297UH070XE36B | R-454B | - - - | - - - | - - - | 36000 | 15.2 | 13 | Yes | 215660714 | All | USA,Canada | No
EL16KC1-036-230A** | CK40[C,U]T-30B+TDR | EL297UH070XV36B | R-454B | - - - | - - - | - - - | 36000 | 15.2 | 13.2 | Yes | 215660715 | All | USA,Canada | No
EL16KC1-036-230A** | CK40[C,U]T-30B+TDR | EL297UH110XV60C | R-454B | - - - | - - - | - - - | 36000 | 15.5 | 13.2 | Yes | 215660716 | All | USA,Canada | No
EL16KC1-036-230A** | CK40[C,U]T-30B+TDR | ML180UH070E36B | R-454B | - - - | - - - | - - - | 36000 | 15.5 | 13.4 | Yes | 215660717 | All | USA | No
EL16KC1-036-230A** | CK40[C,U]T-30B+TDR | ML180UH070V36B | R-454B | - - - | - - - | - - - | 36000 | 15.5 | 13.4 | Yes | 215660718 | All | USA | No
EL16KC1-036-230A** | CK40[C,U]T-30B+TDR | ML180UH070V48B | R-454B | - - - | - - - | - - - | 36000 | 15.5 | 13.6 | Yes | 215660719 | All | USA | No
EL16KC1-036-230A** | CK40[C,U]T-30B+TDR | ML180UH070XE36B | R-454B | - - - | - - - | - - - | 36000 | 15.5 | 13.4 | Yes | 215660720 | All | USA | No
EL16KC1-036-230A** | CK40[C,U]T-30B+TDR | ML180UH090E48B | R-454B | - - - | - - - | - - - | 36000 | 15.5 | 13.6 | Yes | 215660721 | All | USA | No
EL16KC1-036-230A** | CK40[C,U]T-30B+TDR | ML180UH090V48B | R-454B | - - - | - - - | - - - | 36000 | 15.5 | 13.4 | Yes | 215660722 | All | USA | No
EL16KC1-036-230A** | CK40[C,U]T-30B+TDR | ML180UH090XE48B | R-454B | - - - | - - - | - - - | 36000 | 15.5 | 13.6 | Yes | 215660723 | All | USA | No
EL16KC1-036-230A** | CK40[C,U]T-30B+TDR | ML193UH030XE36B | R-454B | - - - | - - - | - - - | 36000 | 14.7 | 13 | No | 215660724 | All | USA | No
EL16KC1-036-230A** | CK40[C,U]T-30B+TDR | ML193UH045XE36B | R-454B | - - - | - - - | - - - | 36000 | 15.2 | 13 | Yes | 215660725 | All | USA | No
EL16KC1-036-230A** | CK40[C,U]T-30B+TDR | ML193UH070XE36B | R-454B | - - - | - - - | - - - | 36000 | 15.2 | 13.2 | Yes | 215660726 | All | USA | No
EL16KC1-036-230A** | CK40[C,U]T-30B+TDR | ML196UH030XE36B | R-454B | - - - | - - - | - - - | 36000 | 14.7 | 13 | No | 215660727 | All | USA,Canada | No
EL16KC1-036-230A** | CK40[C,U]T-30B+TDR | ML196UH070XE36B | R-454B | - - - | - - - | - - - | 36000 | 15.2 | 13.2 | Yes | 215660728 | All | USA,Canada | No
EL16KC1-036-230A** | CK40[C,U]T-30B+TDR | ML196UH070XE48B | R-454B | - - - | - - - | - - - | 36000 | 14.7 | 13 | No | 215660729 | All | USA,Canada | No
EL16KC1-036-230A** | CK40[C,U]T-30B+TDR | ML296UH045XV36B | R-454B | - - - | - - - | - - - | 36000 | 15.2 | 13.2 | Yes | 215660730 | All | USA,Canada | No
EL16KC1-036-230A** | CK40[C,U]T-30B+TDR | ML296UH070XV36B | R-454B | - - - | - - - | - - - | 36200 | 15.5 | 13.2 | Yes | 215980874 | All | USA,Canada | No
EL16KC1-036-230A** | CK40[C,U]T-30B+TDR | SL280UH080NV48B | R-454B | - - - | - - - | - - - | 36000 | 15.2 | 13.2 | Yes | 215660731 | All | USA | No
EL16KC1-036-230A** | CK40[C,U]T-30B+TDR | SL280UH090V36B | R-454B | - - - | - - - | - - - | 36000 | 15.5 | 13.4 | Yes | 215660732 | All | USA | No
EL16KC1-036-230A** | CK40[C,U]T-30B+TDR | SL280UH090V48B | R-454B | - - - | - - - | - - - | 36000 | 15.2 | 13.2 | Yes | 215660733 | All | USA | No
EL16KC1-036-230A** | CK40[C,U]T-30B+TDR | SL280UH090XV48B | R-454B | - - - | - - - | - - - | 36000 | 15.2 | 13.2 | Yes | 215660734 | All | USA | No
EL16KC1-036-230A** | CK40[C,U]T-30B+TDR | SL297UH040NV36B | R-454B | - - - | - - - | - - - | 36000 | 15.2 | 13.2 | Yes | 215660735 | All | USA,Canada | No
EL16KC1-036-230A** | CK40[C,U]T-30B+TDR | SLP99UH070XV36B | R-454B | - - - | - - - | - - - | 36000 | 15.5 | 13.4 | Yes | 215660736 | All | USA,Canada | No
EL16KC1-036-230A** | CK40[C,U]T-36A+TDR | - - - | R-454B | - - - | - - - | - - - | 36000 | 14.3 | 12.4 | No | 215660752 | All | USA,Canada | No
EL16KC1-036-230A** | CK40[C,U]T-36A+TDR | EL180UH040NE36A | R-454B | - - - | - - - | - - - | 36000 | 15.5 | 13.2 | Yes | 215660737 | All | USA | No
EL16KC1-036-230A** | CK40[C,U]T-36A+TDR | EL180UH060NE36A | R-454B | - - - | - - - | - - - | 36000 | 15.5 | 13.2 | Yes | 215660738 | All | USA | No
EL16KC1-036-230A** | CK40[C,U]T-36A+TDR | EL280UH045E36A | R-454B | - - - | - - - | - - - | 36000 | 15.5 | 13.4 | Yes | 215660739 | All | USA | No
EL16KC1-036-230A** | CK40[C,U]T-36A+TDR | EL280UH070E36A | R-454B | - - - | - - - | - - - | 36000 | 15.5 | 13.4 | Yes | 215660740 | All | USA | No
EL16KC1-036-230A** | CK40[C,U]T-36A+TDR | EL280UH070XE36A | R-454B | - - - | - - - | - - - | 36000 | 15.5 | 13.4 | Yes | 215660741 | All | USA | No
EL16KC1-036-230A** | CK40[C,U]T-36A+TDR | ML180UH030V36A | R-454B | - - - | - - - | - - - | 36000 | 15.5 | 13.4 | Yes | 215660742 | All | USA | No
EL16KC1-036-230A** | CK40[C,U]T-36A+TDR | ML180UH045E36A | R-454B | - - - | - - - | - - - | 36000 | 15.5 | 13.4 | Yes | 215660743 | All | USA | No
EL16KC1-036-230A** | CK40[C,U]T-36A+TDR | ML180UH045V36A | R-454B | - - - | - - - | - - - | 36000 | 15.5 | 13.4 | Yes | 215660744 | All | USA | No
EL16KC1-036-230A** | CK40[C,U]T-36A+TDR | ML180UH045XE36A | R-454B | - - - | - - - | - - - | 36000 | 15.5 | 13.4 | Yes | 215660745 | All | USA | No
EL16KC1-036-230A** | CK40[C,U]T-36A+TDR | ML180UH070E36A | R-454B | - - - | - - - | - - - | 36000 | 15.5 | 13.4 | Yes | 215660746 | All | USA | No
EL16KC1-036-230A** | CK40[C,U]T-36A+TDR | ML180UH070V36A | R-454B | - - - | - - - | - - - | 36000 | 15.5 | 13.4 | Yes | 215660747 | All | USA | No
EL16KC1-036-230A** | CK40[C,U]T-36A+TDR | ML180UH070XE36A | R-454B | - - - | - - - | - - - | 36000 | 15.5 | 13.4 | Yes | 215660748 | All | USA | No
EL16KC1-036-230A** | CK40[C,U]T-36A+TDR | SL280UH060NV36A | R-454B | - - - | - - - | - - - | 36000 | 15.5 | 13.4 | Yes | 215660749 | All | USA | No
EL16KC1-036-230A** | CK40[C,U]T-36A+TDR | SL280UH070V36A | R-454B | - - - | - - - | - - - | 36000 | 15.2 | 13.2 | Yes | 215660750 | All | USA | No
EL16KC1-036-230A** | CK40[C,U]T-36A+TDR | SL280UH070XV36A | R-454B | - - - | - - - | - - - | 36000 | 15.2 | 13.2 | Yes | 215660751 | All | USA | No
EL16KC1-036-230A** | CK40[C,U]T-36B+TDR | - - - | R-454B | - - - | - - - | - - - | 34200 | 14.3 | 11.7 | No | 215660509 | All | USA,Canada | No
EL16KC1-036-230A** | CK40[C,U]T-36B+TDR | EL180UH060NE36A | R-454B | - - - | - - - | - - - | 36000 | 15.5 | 13.4 | Yes | 215660753 | All | USA | No
EL16KC1-036-230A** | CK40[C,U]T-36B+TDR | EL180UH080NE48B | R-454B | - - - | - - - | - - - | 36000 | 15.5 | 13.4 | Yes | 215660754 | All | USA | No
EL16KC1-036-230A** | CK40[C,U]T-36B+TDR | EL195UH040NE36B | R-454B | - - - | - - - | - - - | 36000 | 15.2 | 13.2 | Yes | 215660755 | All | USA | No
EL16KC1-036-230A** | CK40[C,U]T-36B+TDR | EL196UH030XE36B | R-454B | - - - | - - - | - - - | 36000 | 15.2 | 13.2 | Yes | 215660756 | All | USA,Canada | No
EL16KC1-036-230A** | CK40[C,U]T-36B+TDR | EL196UH070XE36B | R-454B | - - - | - - - | - - - | 36000 | 15.2 | 13.2 | Yes | 215660757 | All | USA,Canada | No
EL16KC1-036-230A** | CK40[C,U]T-36B+TDR | EL280UH045E36A | R-454B | - - - | - - - | - - - | 36000 | 15.5 | 13.4 | Yes | 215660758 | All | USA | No
EL16KC1-036-230A** | CK40[C,U]T-36B+TDR | EL280UH070E36A | R-454B | - - - | - - - | - - - | 36000 | 15.5 | 13.4 | Yes | 215660759 | All | USA | No
EL16KC1-036-230A** | CK40[C,U]T-36B+TDR | EL280UH090E36B | R-454B | - - - | - - - | - - - | 36000 | 15.5 | 13.6 | Yes | 215660760 | All | USA | No
EL16KC1-036-230A** | CK40[C,U]T-36B+TDR | EL280UH090E48B | R-454B | - - - | - - - | - - - | 36000 | 16 | 13.8 | Yes | 215660761 | All | USA | No
EL16KC1-036-230A** | CK40[C,U]T-36B+TDR | EL280UH090XE48B | R-454B | - - - | - - - | - - - | 36000 | 16 | 13.8 | Yes | 215660762 | All | USA | No
EL16KC1-036-230A** | CK40[C,U]T-36B+TDR | EL297UH045XE36B | R-454B | - - - | - - - | - - - | 36000 | 15.5 | 13.4 | Yes | 215660763 | All | USA,Canada | No
EL16KC1-036-230A** | CK40[C,U]T-36B+TDR | EL297UH045XV36B | R-454B | - - - | - - - | - - - | 36000 | 15.2 | 13.2 | Yes | 215660764 | All | USA,Canada | No
EL16KC1-036-230A** | CK40[C,U]T-36B+TDR | EL297UH070XE36B | R-454B | - - - | - - - | - - - | 36000 | 15.5 | 13.2 | Yes | 215660765 | All | USA,Canada | No
EL16KC1-036-230A** | CK40[C,U]T-36B+TDR | EL297UH070XV36B | R-454B | - - - | - - - | - - - | 36000 | 15.5 | 13.4 | Yes | 215660766 | All | USA,Canada | No
EL16KC1-036-230A** | CK40[C,U]T-36B+TDR | EL297UH110XV60C | R-454B | - - - | - - - | - - - | 36000 | 15.5 | 13.4 | Yes | 215660767 | All | USA,Canada | No
EL16KC1-036-230A** | CK40[C,U]T-36B+TDR | ML180UH070E36B | R-454B | - - - | - - - | - - - | 36000 | 15.5 | 13.4 | Yes | 215660768 | All | USA | No
EL16KC1-036-230A** | CK40[C,U]T-36B+TDR | ML180UH070V36B | R-454B | - - - | - - - | - - - | 36000 | 16 | 13.6 | Yes | 215660769 | All | USA | No
EL16KC1-036-230A** | CK40[C,U]T-36B+TDR | ML180UH070V48B | R-454B | - - - | - - - | - - - | 36000 | 16 | 13.8 | Yes | 215660770 | All | USA | No
EL16KC1-036-230A** | CK40[C,U]T-36B+TDR | ML180UH070XE36B | R-454B | - - - | - - - | - - - | 36000 | 15.5 | 13.4 | Yes | 215660771 | All | USA | No
EL16KC1-036-230A** | CK40[C,U]T-36B+TDR | ML180UH090E48B | R-454B | - - - | - - - | - - - | 36000 | 16 | 13.8 | Yes | 215660772 | All | USA | No
EL16KC1-036-230A** | CK40[C,U]T-36B+TDR | ML180UH090V48B | R-454B | - - - | - - - | - - - | 36000 | 15.5 | 13.4 | Yes | 215660773 | All | USA | No
EL16KC1-036-230A** | CK40[C,U]T-36B+TDR | ML180UH090XE48B | R-454B | - - - | - - - | - - - | 36000 | 16 | 13.8 | Yes | 215660774 | All | USA | No
EL16KC1-036-230A** | CK40[C,U]T-36B+TDR | ML193UH030XE36B | R-454B | - - - | - - - | - - - | 36000 | 15.2 | 13 | Yes | 215660775 | All | USA | No
EL16KC1-036-230A** | CK40[C,U]T-36B+TDR | ML193UH045XE36B | R-454B | - - - | - - - | - - - | 36000 | 15.5 | 13.4 | Yes | 215660776 | All | USA | No
EL16KC1-036-230A** | CK40[C,U]T-36B+TDR | ML193UH070XE36B | R-454B | - - - | - - - | - - - | 36000 | 15.5 | 13.4 | Yes | 215660777 | All | USA | No
EL16KC1-036-230A** | CK40[C,U]T-36B+TDR | ML196UH030XE36B | R-454B | - - - | - - - | - - - | 36000 | 15.2 | 13.2 | Yes | 215660778 | All | USA,Canada | No
EL16KC1-036-230A** | CK40[C,U]T-36B+TDR | ML196UH070XE36B | R-454B | - - - | - - - | - - - | 36000 | 15.5 | 13.4 | Yes | 215660779 | All | USA,Canada | No
EL16KC1-036-230A** | CK40[C,U]T-36B+TDR | ML196UH070XE48B | R-454B | - - - | - - - | - - - | 36000 | 15.2 | 13 | Yes | 215660780 | All | USA,Canada | No
EL16KC1-036-230A** | CK40[C,U]T-36B+TDR | ML296UH045XV36B | R-454B | - - - | - - - | - - - | 36000 | 15.5 | 13.4 | Yes | 215660781 | All | USA,Canada | No
EL16KC1-036-230A** | CK40[C,U]T-36B+TDR | ML296UH070XV36B | R-454B | - - - | - - - | - - - | 36600 | 15.5 | 13.4 | Yes | 215980835 | All | USA,Canada | No
EL16KC1-036-230A** | CK40[C,U]T-36B+TDR | SL280UH080NV48B | R-454B | - - - | - - - | - - - | 36000 | 15.5 | 13.4 | Yes | 215660782 | All | USA | No
EL16KC1-036-230A** | CK40[C,U]T-36B+TDR | SL280UH090V36B | R-454B | - - - | - - - | - - - | 36000 | 15.5 | 13.6 | Yes | 215660783 | All | USA | No
EL16KC1-036-230A** | CK40[C,U]T-36B+TDR | SL280UH090V48B | R-454B | - - - | - - - | - - - | 36000 | 15.5 | 13.4 | Yes | 215660784 | All | USA | No
EL16KC1-036-230A** | CK40[C,U]T-36B+TDR | SL280UH090XV48B | R-454B | - - - | - - - | - - - | 36000 | 15.5 | 13.4 | Yes | 215660785 | All | USA | No
EL16KC1-036-230A** | CK40[C,U]T-36B+TDR | SL297UH040NV36B | R-454B | - - - | - - - | - - - | 36000 | 15.5 | 13.4 | Yes | 215660786 | All | USA,Canada | No
EL16KC1-036-230A** | CK40[C,U]T-36B+TDR | SLP99UH070XV36B | R-454B | - - - | - - - | - - - | 36000 | 15.5 | 13.4 | Yes | 215660787 | All | USA,Canada | No
EL16KC1-036-230A** | CK40[C,U]T-48B+TDR | - - - | R-454B | - - - | - - - | - - - | 36000 | 14.3 | 12.4 | No | 215660825 | All | USA,Canada | No
EL16KC1-036-230A** | CK40[C,U]T-48B+TDR | EL180UH060NE36A | R-454B | - - - | - - - | - - - | 36000 | 15.5 | 13.6 | Yes | 215660788 | All | USA | No
EL16KC1-036-230A** | CK40[C,U]T-48B+TDR | EL180UH080NE48B | R-454B | - - - | - - - | - - - | 36000 | 15.5 | 13.4 | Yes | 215660789 | All | USA | No
EL16KC1-036-230A** | CK40[C,U]T-48B+TDR | EL195UH040NE36B | R-454B | - - - | - - - | - - - | 36000 | 15.5 | 13.4 | Yes | 215660790 | All | USA | No
EL16KC1-036-230A** | CK40[C,U]T-48B+TDR | EL196UH030XE36B | R-454B | - - - | - - - | - - - | 36000 | 15.2 | 13.4 | Yes | 215660791 | All | USA,Canada | No
EL16KC1-036-230A** | CK40[C,U]T-48B+TDR | EL196UH045XE36B | R-454B | - - - | - - - | - - - | 36000 | 15.2 | 13.2 | Yes | 215660792 | All | USA,Canada | No
EL16KC1-036-230A** | CK40[C,U]T-48B+TDR | EL196UH070XE36B | R-454B | - - - | - - - | - - - | 36000 | 15.5 | 13.4 | Yes | 215660793 | All | USA,Canada | No
EL16KC1-036-230A** | CK40[C,U]T-48B+TDR | EL280UH045E36A | R-454B | - - - | - - - | - - - | 36000 | 15.5 | 13.6 | Yes | 215660794 | All | USA | No
EL16KC1-036-230A** | CK40[C,U]T-48B+TDR | EL280UH070E36A | R-454B | - - - | - - - | - - - | 36000 | 15.5 | 13.6 | Yes | 215660795 | All | USA | No
EL16KC1-036-230A** | CK40[C,U]T-48B+TDR | EL280UH090E36B | R-454B | - - - | - - - | - - - | 36000 | 16 | 13.8 | Yes | 215660796 | All | USA | No
EL16KC1-036-230A** | CK40[C,U]T-48B+TDR | EL280UH090E48B | R-454B | - - - | - - - | - - - | 36000 | 16 | 13.8 | Yes | 215660797 | All | USA | No
EL16KC1-036-230A** | CK40[C,U]T-48B+TDR | EL280UH090XE48B | R-454B | - - - | - - - | - - - | 36000 | 16 | 13.8 | Yes | 215660798 | All | USA | No
EL16KC1-036-230A** | CK40[C,U]T-48B+TDR | EL297UH045XE36B | R-454B | - - - | - - - | - - - | 36000 | 15.5 | 13.4 | Yes | 215660799 | All | USA,Canada | No
EL16KC1-036-230A** | CK40[C,U]T-48B+TDR | EL297UH045XV36B | R-454B | - - - | - - - | - - - | 36000 | 15.2 | 13.4 | Yes | 215660800 | All | USA,Canada | No
EL16KC1-036-230A** | CK40[C,U]T-48B+TDR | EL297UH070XE36B | R-454B | - - - | - - - | - - - | 36000 | 15.5 | 13.4 | Yes | 215660801 | All | USA,Canada | No
EL16KC1-036-230A** | CK40[C,U]T-48B+TDR | EL297UH070XV36B | R-454B | - - - | - - - | - - - | 36000 | 15.5 | 13.6 | Yes | 215660802 | All | USA,Canada | No
EL16KC1-036-230A** | CK40[C,U]T-48B+TDR | EL297UH110XV60C | R-454B | - - - | - - - | - - - | 36000 | 15.5 | 13.6 | Yes | 215660803 | All | USA,Canada | No
EL16KC1-036-230A** | CK40[C,U]T-48B+TDR | ML180UH070E36B | R-454B | - - - | - - - | - - - | 36000 | 15.5 | 13.8 | Yes | 215660804 | All | USA | No
EL16KC1-036-230A** | CK40[C,U]T-48B+TDR | ML180UH070V36B | R-454B | - - - | - - - | - - - | 36000 | 16 | 13.8 | Yes | 215660805 | All | USA | No
EL16KC1-036-230A** | CK40[C,U]T-48B+TDR | ML180UH070V48B | R-454B | - - - | - - - | - - - | 36000 | 16 | 14 | Yes | 215660806 | All | USA | No
EL16KC1-036-230A** | CK40[C,U]T-48B+TDR | ML180UH070XE36B | R-454B | - - - | - - - | - - - | 36000 | 15.5 | 13.8 | Yes | 215660807 | All | USA | No
EL16KC1-036-230A** | CK40[C,U]T-48B+TDR | ML180UH090E48B | R-454B | - - - | - - - | - - - | 36000 | 16 | 13.8 | Yes | 215660808 | All | USA | No
EL16KC1-036-230A** | CK40[C,U]T-48B+TDR | ML180UH090V48B | R-454B | - - - | - - - | - - - | 36000 | 15.5 | 13.6 | Yes | 215660809 | All | USA | No
EL16KC1-036-230A** | CK40[C,U]T-48B+TDR | ML180UH090XE48B | R-454B | - - - | - - - | - - - | 36000 | 16 | 13.8 | Yes | 215660810 | All | USA | No
EL16KC1-036-230A** | CK40[C,U]T-48B+TDR | ML193UH030XE36B | R-454B | - - - | - - - | - - - | 36000 | 15.2 | 13.2 | Yes | 215660811 | All | USA | No
EL16KC1-036-230A** | CK40[C,U]T-48B+TDR | ML193UH045XE36B | R-454B | - - - | - - - | - - - | 36000 | 15.5 | 13.4 | Yes | 215660812 | All | USA | No
EL16KC1-036-230A** | CK40[C,U]T-48B+TDR | ML193UH070XE36B | R-454B | - - - | - - - | - - - | 36000 | 15.5 | 13.6 | Yes | 215660813 | All | USA | No
EL16KC1-036-230A** | CK40[C,U]T-48B+TDR | ML196UH030XE36B | R-454B | - - - | - - - | - - - | 36000 | 15.2 | 13.4 | Yes | 215660814 | All | USA,Canada | No
EL16KC1-036-230A** | CK40[C,U]T-48B+TDR | ML196UH045XE36B | R-454B | - - - | - - - | - - - | 36000 | 15.2 | 13.2 | Yes | 215660815 | All | USA,Canada | No
EL16KC1-036-230A** | CK40[C,U]T-48B+TDR | ML196UH070XE36B | R-454B | - - - | - - - | - - - | 36000 | 15.5 | 13.6 | Yes | 215660816 | All | USA,Canada | No
EL16KC1-036-230A** | CK40[C,U]T-48B+TDR | ML196UH070XE48B | R-454B | - - - | - - - | - - - | 36000 | 15.2 | 13.2 | Yes | 215660817 | All | USA,Canada | No
EL16KC1-036-230A** | CK40[C,U]T-48B+TDR | ML296UH045XV36B | R-454B | - - - | - - - | - - - | 36000 | 15.5 | 13.6 | Yes | 215660818 | All | USA,Canada | No
EL16KC1-036-230A** | CK40[C,U]T-48B+TDR | ML296UH070XV36B | R-454B | - - - | - - - | - - - | 36800 | 15.5 | 13.6 | Yes | 215980841 | All | USA,Canada | No
EL16KC1-036-230A** | CK40[C,U]T-48B+TDR | SL280UH080NV48B | R-454B | - - - | - - - | - - - | 36000 | 15.5 | 13.4 | Yes | 215660819 | All | USA | No
EL16KC1-036-230A** | CK40[C,U]T-48B+TDR | SL280UH090V36B | R-454B | - - - | - - - | - - - | 36000 | 16 | 13.8 | Yes | 215660820 | All | USA | No
EL16KC1-036-230A** | CK40[C,U]T-48B+TDR | SL280UH090V48B | R-454B | - - - | - - - | - - - | 36000 | 15.5 | 13.6 | Yes | 215660821 | All | USA | No
EL16KC1-036-230A** | CK40[C,U]T-48B+TDR | SL280UH090XV48B | R-454B | - - - | - - - | - - - | 36000 | 15.5 | 13.6 | Yes | 215660822 | All | USA | No
EL16KC1-036-230A** | CK40[C,U]T-48B+TDR | SL297UH040NV36B | R-454B | - - - | - - - | - - - | 36000 | 15.5 | 13.6 | Yes | 215660823 | All | USA,Canada | No
EL16KC1-036-230A** | CK40[C,U]T-48B+TDR | SLP99UH070XV36B | R-454B | - - - | - - - | - - - | 36000 | 15.5 | 13.6 | Yes | 215660824 | All | USA,Canada | No
EL16KC1-036-230A** | CK40[C,U]T-48C+TDR | - - - | R-454B | - - - | - - - | - - - | 36000 | 14.3 | 12.4 | No | 215660860 | All | USA,Canada | No
EL16KC1-036-230A** | CK40[C,U]T-48C+TDR | EL180UH100NE60C | R-454B | - - - | - - - | - - - | 36000 | 15.5 | 13.8 | Yes | 215660826 | All | USA | No
EL16KC1-036-230A** | CK40[C,U]T-48C+TDR | EL196UH090XE48C | R-454B | - - - | - - - | - - - | 36000 | 16 | 13.8 | Yes | 215660827 | All | USA,Canada | No
EL16KC1-036-230A** | CK40[C,U]T-48C+TDR | EL196UH110XE60C | R-454B | - - - | - - - | - - - | 36000 | 16 | 14 | Yes | 215660828 | All | USA,Canada | No
EL16KC1-036-230A** | CK40[C,U]T-48C+TDR | EL280UH110E48C | R-454B | - - - | - - - | - - - | 36000 | 16 | 14 | Yes | 215660829 | All | USA | No
EL16KC1-036-230A** | CK40[C,U]T-48C+TDR | EL280UH110E60C | R-454B | - - - | - - - | - - - | 36000 | 16 | 14 | Yes | 215660830 | All | USA | No
EL16KC1-036-230A** | CK40[C,U]T-48C+TDR | EL280UH110XE60C | R-454B | - - - | - - - | - - - | 36000 | 16 | 14 | Yes | 215660831 | All | USA | No
EL16KC1-036-230A** | CK40[C,U]T-48C+TDR | EL297UH090XE48C | R-454B | - - - | - - - | - - - | 36000 | 16 | 13.8 | Yes | 215660832 | All | USA,Canada | No
EL16KC1-036-230A** | CK40[C,U]T-48C+TDR | EL297UH090XV36C | R-454B | - - - | - - - | - - - | 36000 | 15.5 | 13.6 | Yes | 215660833 | All | USA,Canada | No
EL16KC1-036-230A** | CK40[C,U]T-48C+TDR | EL297UH090XV48C | R-454B | - - - | - - - | - - - | 36000 | 15.5 | 13.6 | Yes | 215660834 | All | USA,Canada | No
EL16KC1-036-230A** | CK40[C,U]T-48C+TDR | EL297UH090XV60C | R-454B | - - - | - - - | - - - | 36000 | 15.5 | 13.6 | Yes | 215660835 | All | USA,Canada | No
EL16KC1-036-230A** | CK40[C,U]T-48C+TDR | EL297UH110XE60C | R-454B | - - - | - - - | - - - | 36000 | 16 | 13.8 | Yes | 215660836 | All | USA,Canada | No
EL16KC1-036-230A** | CK40[C,U]T-48C+TDR | EL297UH110XV48C | R-454B | - - - | - - - | - - - | 36000 | 15.5 | 13.6 | Yes | 215660837 | All | USA,Canada | No
EL16KC1-036-230A** | CK40[C,U]T-48C+TDR | EL297UH110XV60C | R-454B | - - - | - - - | - - - | 36000 | 16 | 13.8 | Yes | 215660838 | All | USA,Canada | No
EL16KC1-036-230A** | CK40[C,U]T-48C+TDR | ML180UH090E48B | R-454B | - - - | - - - | - - - | 36000 | 16 | 14 | Yes | 215660839 | All | USA | No
EL16KC1-036-230A** | CK40[C,U]T-48C+TDR | ML180UH090E60C | R-454B | - - - | - - - | - - - | 36000 | 16 | 14 | Yes | 215660840 | All | USA | No
EL16KC1-036-230A** | CK40[C,U]T-48C+TDR | ML180UH110E60C | R-454B | - - - | - - - | - - - | 36000 | 16 | 14 | Yes | 215660841 | All | USA | No
EL16KC1-036-230A** | CK40[C,U]T-48C+TDR | ML180UH110V60C | R-454B | - - - | - - - | - - - | 36000 | 16 | 14 | Yes | 215660842 | All | USA | No
EL16KC1-036-230A** | CK40[C,U]T-48C+TDR | ML180UH110XE60C | R-454B | - - - | - - - | - - - | 36000 | 16 | 14 | Yes | 215660843 | All | USA | No
EL16KC1-036-230A** | CK40[C,U]T-48C+TDR | ML193UH090XE36C | R-454B | - - - | - - - | - - - | 36000 | 15.5 | 13.8 | Yes | 215660844 | All | USA | No
EL16KC1-036-230A** | CK40[C,U]T-48C+TDR | ML193UH090XE48C | R-454B | - - - | - - - | - - - | 36000 | 16 | 13.8 | Yes | 215660845 | All | USA | No
EL16KC1-036-230A** | CK40[C,U]T-48C+TDR | ML193UH110XE48C | R-454B | - - - | - - - | - - - | 36000 | 16 | 14 | Yes | 215660846 | All | USA | No
EL16KC1-036-230A** | CK40[C,U]T-48C+TDR | ML193UH110XE60C | R-454B | - - - | - - - | - - - | 36000 | 16 | 13.8 | Yes | 215660847 | All | USA | No
EL16KC1-036-230A** | CK40[C,U]T-48C+TDR | ML196UH090XE36C | R-454B | - - - | - - - | - - - | 36000 | 15.5 | 13.6 | Yes | 215660848 | All | USA,Canada | No
EL16KC1-036-230A** | CK40[C,U]T-48C+TDR | ML196UH090XE48C | R-454B | - - - | - - - | - - - | 36000 | 16 | 13.8 | Yes | 215660849 | All | USA,Canada | No
EL16KC1-036-230A** | CK40[C,U]T-48C+TDR | ML196UH090XE60C | R-454B | - - - | - - - | - - - | 36000 | 16 | 14 | Yes | 215660850 | All | USA,Canada | No
EL16KC1-036-230A** | CK40[C,U]T-48C+TDR | ML196UH110XE60C | R-454B | - - - | - - - | - - - | 36000 | 16 | 13.8 | Yes | 215660851 | All | USA,Canada | No
EL16KC1-036-230A** | CK40[C,U]T-48C+TDR | ML296UH090XV48C | R-454B | - - - | - - - | - - - | 37400 | 16 | 13.8 | Yes | 215980843 | All | USA,Canada | No
EL16KC1-036-230A** | CK40[C,U]T-48C+TDR | ML296UH110XV60C | R-454B | - - - | - - - | - - - | 37400 | 16 | 13.8 | Yes | 215980845 | All | USA,Canada | No
EL16KC1-036-230A** | CK40[C,U]T-48C+TDR | SL280UH080NV60C | R-454B | - - - | - - - | - - - | 36000 | 16 | 14 | Yes | 215660852 | All | USA | No
EL16KC1-036-230A** | CK40[C,U]T-48C+TDR | SL280UH090V60C | R-454B | - - - | - - - | - - - | 36000 | 16 | 14 | Yes | 215660853 | All | USA | No
EL16KC1-036-230A** | CK40[C,U]T-48C+TDR | SL280UH090XV60C | R-454B | - - - | - - - | - - - | 36000 | 16 | 14 | Yes | 215660854 | All | USA | No
EL16KC1-036-230A** | CK40[C,U]T-48C+TDR | SL280UH100NV60C | R-454B | - - - | - - - | - - - | 36000 | 16 | 13.8 | Yes | 215660855 | All | USA | No
EL16KC1-036-230A** | CK40[C,U]T-48C+TDR | SLP99UH090XV36C | R-454B | - - - | - - - | - - - | 36000 | 15.5 | 13.6 | Yes | 215660856 | All | USA,Canada | No
EL16KC1-036-230A** | CK40[C,U]T-48C+TDR | SLP99UH090XV48C | R-454B | - - - | - - - | - - - | 36000 | 15.5 | 13.6 | Yes | 215660857 | All | USA,Canada | No
EL16KC1-036-230A** | CK40[C,U]T-48C+TDR | SLP99UH090XV60C | R-454B | - - - | - - - | - - - | 36000 | 15.5 | 13.6 | Yes | 215660858 | All | USA,Canada | No
EL16KC1-036-230A** | CK40[C,U]T-48C+TDR | SLP99UH110XV60C | R-454B | - - - | - - - | - - - | 36000 | 16 | 13.8 | Yes | 215660859 | All | USA,Canada | No
EL16KC1-036-230A** | CK40[C,U]T-49C+TDR | - - - | R-454B | - - - | - - - | - - - | 36000 | 14.3 | 12.6 | No | 215660894 | All | USA,Canada | No
EL16KC1-036-230A** | CK40[C,U]T-49C+TDR | EL180UH100NE60C | R-454B | - - - | - - - | - - - | 36000 | 16 | 13.8 | Yes | 215660861 | All | USA | No
EL16KC1-036-230A** | CK40[C,U]T-49C+TDR | EL196UH090XE48C | R-454B | - - - | - - - | - - - | 36000 | 16 | 14 | Yes | 215660862 | All | USA,Canada | No
EL16KC1-036-230A** | CK40[C,U]T-49C+TDR | EL196UH110XE60C | R-454B | - - - | - - - | - - - | 36000 | 16 | 14 | Yes | 215660863 | All | USA,Canada | No
EL16KC1-036-230A** | CK40[C,U]T-49C+TDR | EL280UH110E48C | R-454B | - - - | - - - | - - - | 36000 | 16.5 | 14.2 | Yes | 215660864 | All | USA | No
EL16KC1-036-230A** | CK40[C,U]T-49C+TDR | EL280UH110E60C | R-454B | - - - | - - - | - - - | 36000 | 16.5 | 14.2 | Yes | 215660865 | All | USA | No
EL16KC1-036-230A** | CK40[C,U]T-49C+TDR | EL280UH110XE60C | R-454B | - - - | - - - | - - - | 36000 | 16.5 | 14.2 | Yes | 215660866 | All | USA | No
EL16KC1-036-230A** | CK40[C,U]T-49C+TDR | EL297UH090XE48C | R-454B | - - - | - - - | - - - | 36000 | 16 | 14 | Yes | 215660867 | All | USA,Canada | No
EL16KC1-036-230A** | CK40[C,U]T-49C+TDR | EL297UH090XV36C | R-454B | - - - | - - - | - - - | 36000 | 16 | 13.8 | Yes | 215660868 | All | USA,Canada | No
EL16KC1-036-230A** | CK40[C,U]T-49C+TDR | EL297UH090XV48C | R-454B | - - - | - - - | - - - | 36000 | 15.5 | 13.8 | Yes | 215660869 | All | USA,Canada | No
EL16KC1-036-230A** | CK40[C,U]T-49C+TDR | EL297UH090XV60C | R-454B | - - - | - - - | - - - | 36000 | 16 | 13.8 | Yes | 215660870 | All | USA,Canada | No
EL16KC1-036-230A** | CK40[C,U]T-49C+TDR | EL297UH110XE60C | R-454B | - - - | - - - | - - - | 36000 | 16 | 14 | Yes | 215660871 | All | USA,Canada | No
EL16KC1-036-230A** | CK40[C,U]T-49C+TDR | EL297UH110XV48C | R-454B | - - - | - - - | - - - | 36000 | 16 | 13.8 | Yes | 215660872 | All | USA,Canada | No
EL16KC1-036-230A** | CK40[C,U]T-49C+TDR | EL297UH110XV60C | R-454B | - - - | - - - | - - - | 36000 | 16 | 14 | Yes | 215660873 | All | USA,Canada | No
EL16KC1-036-230A** | CK40[C,U]T-49C+TDR | ML180UH090E60C | R-454B | - - - | - - - | - - - | 36000 | 16.5 | 14.2 | Yes | 215660874 | All | USA | No
EL16KC1-036-230A** | CK40[C,U]T-49C+TDR | ML180UH110E60C | R-454B | - - - | - - - | - - - | 36000 | 16 | 14 | Yes | 215660875 | All | USA | No
EL16KC1-036-230A** | CK40[C,U]T-49C+TDR | ML180UH110V60C | R-454B | - - - | - - - | - - - | 36000 | 16.5 | 14.2 | Yes | 215660876 | All | USA | No
EL16KC1-036-230A** | CK40[C,U]T-49C+TDR | ML180UH110XE60C | R-454B | - - - | - - - | - - - | 36000 | 16 | 14 | Yes | 215660877 | All | USA | No
EL16KC1-036-230A** | CK40[C,U]T-49C+TDR | ML193UH090XE36C | R-454B | - - - | - - - | - - - | 36000 | 16 | 13.8 | Yes | 215660878 | All | USA | No
EL16KC1-036-230A** | CK40[C,U]T-49C+TDR | ML193UH090XE48C | R-454B | - - - | - - - | - - - | 36000 | 16 | 14 | Yes | 215660879 | All | USA | No
EL16KC1-036-230A** | CK40[C,U]T-49C+TDR | ML193UH110XE48C | R-454B | - - - | - - - | - - - | 36000 | 16 | 14 | Yes | 215660880 | All | USA | No
EL16KC1-036-230A** | CK40[C,U]T-49C+TDR | ML193UH110XE60C | R-454B | - - - | - - - | - - - | 36000 | 16 | 14 | Yes | 215660881 | All | USA | No
EL16KC1-036-230A** | CK40[C,U]T-49C+TDR | ML196UH090XE36C | R-454B | - - - | - - - | - - - | 36000 | 16 | 13.8 | Yes | 215660882 | All | USA,Canada | No
EL16KC1-036-230A** | CK40[C,U]T-49C+TDR | ML196UH090XE48C | R-454B | - - - | - - - | - - - | 36000 | 16 | 14 | Yes | 215660883 | All | USA,Canada | No
EL16KC1-036-230A** | CK40[C,U]T-49C+TDR | ML196UH090XE60C | R-454B | - - - | - - - | - - - | 36000 | 16 | 14 | Yes | 215660884 | All | USA,Canada | No
EL16KC1-036-230A** | CK40[C,U]T-49C+TDR | ML196UH110XE60C | R-454B | - - - | - - - | - - - | 36000 | 16 | 14 | Yes | 215660885 | All | USA,Canada | No
EL16KC1-036-230A** | CK40[C,U]T-49C+TDR | ML296UH090XV48C | R-454B | - - - | - - - | - - - | 37600 | 16 | 14 | Yes | 215980837 | All | USA,Canada | No
EL16KC1-036-230A** | CK40[C,U]T-49C+TDR | ML296UH110XV60C | R-454B | - - - | - - - | - - - | 37800 | 16 | 14 | Yes | 215980839 | All | USA,Canada | No
EL16KC1-036-230A** | CK40[C,U]T-49C+TDR | SL280UH080NV60C | R-454B | - - - | - - - | - - - | 36000 | 16 | 14 | Yes | 215660886 | All | USA | No
EL16KC1-036-230A** | CK40[C,U]T-49C+TDR | SL280UH090V60C | R-454B | - - - | - - - | - - - | 36000 | 16 | 14 | Yes | 215660887 | All | USA | No
EL16KC1-036-230A** | CK40[C,U]T-49C+TDR | SL280UH090XV60C | R-454B | - - - | - - - | - - - | 36000 | 16 | 14 | Yes | 215660888 | All | USA | No
EL16KC1-036-230A** | CK40[C,U]T-49C+TDR | SL280UH100NV60C | R-454B | - - - | - - - | - - - | 36000 | 16 | 14 | Yes | 215660889 | All | USA | No
EL16KC1-036-230A** | CK40[C,U]T-49C+TDR | SLP99UH090XV36C | R-454B | - - - | - - - | - - - | 36000 | 16 | 13.8 | Yes | 215660890 | All | USA,Canada | No
EL16KC1-036-230A** | CK40[C,U]T-49C+TDR | SLP99UH090XV48C | R-454B | - - - | - - - | - - - | 36000 | 15.5 | 13.8 | Yes | 215660891 | All | USA,Canada | No
EL16KC1-036-230A** | CK40[C,U]T-49C+TDR | SLP99UH090XV60C | R-454B | - - - | - - - | - - - | 36000 | 15.5 | 13.8 | Yes | 215660892 | All | USA,Canada | No
EL16KC1-036-230A** | CK40[C,U]T-49C+TDR | SLP99UH110XV60C | R-454B | - - - | - - - | - - - | 36000 | 16 | 14 | Yes | 215660893 | All | USA,Canada | No
EL16KC1-036-230A** | CK40[C,U]T-50/60C+TDR | EL180UH100NE60C | R-454B | - - - | - - - | - - - | 36000 | 15.5 | 13.4 | Yes | 215660895 | All | USA | No
EL16KC1-036-230A** | CK40[C,U]T-50/60C+TDR | EL196UH090XE48C | R-454B | - - - | - - - | - - - | 36000 | 15.5 | 13.6 | Yes | 215660896 | All | USA,Canada | No
EL16KC1-036-230A** | CK40[C,U]T-50/60C+TDR | EL196UH110XE60C | R-454B | - - - | - - - | - - - | 36000 | 16 | 13.8 | Yes | 215660897 | All | USA,Canada | No
EL16KC1-036-230A** | CK40[C,U]T-50/60C+TDR | EL280UH110E48C | R-454B | - - - | - - - | - - - | 36000 | 16 | 13.8 | Yes | 215660898 | All | USA | No
EL16KC1-036-230A** | CK40[C,U]T-50/60C+TDR | EL280UH110E60C | R-454B | - - - | - - - | - - - | 36000 | 16 | 13.8 | Yes | 215660899 | All | USA | No
EL16KC1-036-230A** | CK40[C,U]T-50/60C+TDR | EL280UH110XE60C | R-454B | - - - | - - - | - - - | 36000 | 16 | 13.8 | Yes | 215660900 | All | USA | No
EL16KC1-036-230A** | CK40[C,U]T-50/60C+TDR | EL297UH090XE48C | R-454B | - - - | - - - | - - - | 36000 | 15.5 | 13.6 | Yes | 215660901 | All | USA,Canada | No
EL16KC1-036-230A** | CK40[C,U]T-50/60C+TDR | EL297UH090XV36C | R-454B | - - - | - - - | - - - | 36000 | 15.5 | 13.4 | Yes | 215660902 | All | USA,Canada | No
EL16KC1-036-230A** | CK40[C,U]T-50/60C+TDR | EL297UH090XV48C | R-454B | - - - | - - - | - - - | 36000 | 15.5 | 13.4 | Yes | 215660903 | All | USA,Canada | No
EL16KC1-036-230A** | CK40[C,U]T-50/60C+TDR | EL297UH090XV60C | R-454B | - - - | - - - | - - - | 36000 | 15.5 | 13.4 | Yes | 215660904 | All | USA,Canada | No
EL16KC1-036-230A** | CK40[C,U]T-50/60C+TDR | EL297UH110XE60C | R-454B | - - - | - - - | - - - | 36000 | 15.5 | 13.6 | Yes | 215660905 | All | USA,Canada | No
EL16KC1-036-230A** | CK40[C,U]T-50/60C+TDR | EL297UH110XV48C | R-454B | - - - | - - - | - - - | 36000 | 15.5 | 13.4 | Yes | 215660906 | All | USA,Canada | No
EL16KC1-036-230A** | CK40[C,U]T-50/60C+TDR | EL297UH110XV60C | R-454B | - - - | - - - | - - - | 36000 | 15.5 | 13.6 | Yes | 215660907 | All | USA,Canada | No
EL16KC1-036-230A** | CK40[C,U]T-50/60C+TDR | ML180UH090E48B | R-454B | - - - | - - - | - - - | 36000 | 16 | 13.8 | Yes | 215660908 | All | USA | No
EL16KC1-036-230A** | CK40[C,U]T-50/60C+TDR | ML180UH090E60C | R-454B | - - - | - - - | - - - | 36000 | 16 | 13.8 | Yes | 215660909 | All | USA | No
EL16KC1-036-230A** | CK40[C,U]T-50/60C+TDR | ML180UH110E60C | R-454B | - - - | - - - | - - - | 36000 | 16 | 13.8 | Yes | 215660910 | All | USA | No
EL16KC1-036-230A** | CK40[C,U]T-50/60C+TDR | ML180UH110V60C | R-454B | - - - | - - - | - - - | 36000 | 16 | 13.8 | Yes | 215660911 | All | USA | No
EL16KC1-036-230A** | CK40[C,U]T-50/60C+TDR | ML180UH110XE60C | R-454B | - - - | - - - | - - - | 36000 | 16 | 13.8 | Yes | 215660912 | All | USA | No
EL16KC1-036-230A** | CK40[C,U]T-50/60C+TDR | ML193UH090XE36C | R-454B | - - - | - - - | - - - | 36000 | 15.5 | 13.4 | Yes | 215660913 | All | USA | No
EL16KC1-036-230A** | CK40[C,U]T-50/60C+TDR | ML193UH090XE48C | R-454B | - - - | - - - | - - - | 36000 | 15.5 | 13.6 | Yes | 215660914 | All | USA | No
EL16KC1-036-230A** | CK40[C,U]T-50/60C+TDR | ML193UH110XE48C | R-454B | - - - | - - - | - - - | 36000 | 16 | 13.8 | Yes | 215660915 | All | USA | No
EL16KC1-036-230A** | CK40[C,U]T-50/60C+TDR | ML193UH110XE60C | R-454B | - - - | - - - | - - - | 36000 | 15.5 | 13.6 | Yes | 215660916 | All | USA | No
EL16KC1-036-230A** | CK40[C,U]T-50/60C+TDR | ML196UH090XE36C | R-454B | - - - | - - - | - - - | 36000 | 15.5 | 13.4 | Yes | 215660917 | All | USA,Canada | No
EL16KC1-036-230A** | CK40[C,U]T-50/60C+TDR | ML196UH090XE48C | R-454B | - - - | - - - | - - - | 36000 | 15.5 | 13.6 | Yes | 215660918 | All | USA,Canada | No
EL16KC1-036-230A** | CK40[C,U]T-50/60C+TDR | ML196UH090XE60C | R-454B | - - - | - - - | - - - | 36000 | 15.5 | 13.6 | Yes | 215660919 | All | USA,Canada | No
EL16KC1-036-230A** | CK40[C,U]T-50/60C+TDR | ML196UH110XE60C | R-454B | - - - | - - - | - - - | 36000 | 15.5 | 13.6 | Yes | 215660920 | All | USA,Canada | No
EL16KC1-036-230A** | CK40[C,U]T-50/60C+TDR | ML296UH090XV48C | R-454B | - - - | - - - | - - - | 37000 | 15.5 | 13.6 | Yes | 215980876 | All | USA,Canada | No
EL16KC1-036-230A** | CK40[C,U]T-50/60C+TDR | ML296UH110XV60C | R-454B | - - - | - - - | - - - | 37200 | 15.5 | 13.6 | Yes | 215980878 | All | USA,Canada | No
EL16KC1-036-230A** | CK40[C,U]T-50/60C+TDR | SL280UH080NV60C | R-454B | - - - | - - - | - - - | 36000 | 15.5 | 13.8 | Yes | 215660921 | All | USA | No
EL16KC1-036-230A** | CK40[C,U]T-50/60C+TDR | SL280UH090V60C | R-454B | - - - | - - - | - - - | 36000 | 15.5 | 13.8 | Yes | 215660922 | All | USA | No
EL16KC1-036-230A** | CK40[C,U]T-50/60C+TDR | SL280UH090XV60C | R-454B | - - - | - - - | - - - | 36000 | 15.5 | 13.8 | Yes | 215660923 | All | USA | No
EL16KC1-036-230A** | CK40[C,U]T-50/60C+TDR | SL280UH100NV60C | R-454B | - - - | - - - | - - - | 36000 | 15.5 | 13.6 | Yes | 215660924 | All | USA | No
EL16KC1-036-230A** | CK40[C,U]T-50/60C+TDR | SLP99UH090XV36C | R-454B | - - - | - - - | - - - | 36000 | 15.5 | 13.4 | Yes | 215660925 | All | USA,Canada | No
EL16KC1-036-230A** | CK40[C,U]T-50/60C+TDR | SLP99UH090XV48C | R-454B | - - - | - - - | - - - | 36000 | 15.5 | 13.4 | Yes | 215660926 | All | USA,Canada | No
EL16KC1-036-230A** | CK40[C,U]T-50/60C+TDR | SLP99UH090XV60C | R-454B | - - - | - - - | - - - | 36000 | 15.5 | 13.4 | Yes | 215660927 | All | USA,Canada | No
EL16KC1-036-230A** | CK40[C,U]T-50/60C+TDR | SLP99UH110XV60C | R-454B | - - - | - - - | - - - | 36000 | 15.5 | 13.6 | Yes | 215660928 | All | USA,Canada | No
EL16KC1-036-230A** | CK40DT-24B+TDR | ML193DF045XE36B | R-454B | - - - | - - - | - - - | 35000 | 14.3 | 12.6 | No | 215660929 | All | USA | No
EL16KC1-036-230A** | CK40DT-24B+TDR | ML193DF070XE36B | R-454B | - - - | - - - | - - - | 35200 | 14.3 | 12.6 | No | 215660930 | All | USA | No
EL16KC1-036-230A** | CK40DT-24B+TDR | SL280DF060NV36B | R-454B | - - - | - - - | - - - | 35000 | 14.3 | 12.8 | No | 215660931 | All | USA | No
EL16KC1-036-230A** | CK40DT-24B+TDR | SL280DF090V48B | R-454B | - - - | - - - | - - - | 35000 | 14.7 | 12.8 | No | 215660932 | All | USA | No
EL16KC1-036-230A** | CK40DT-30/36B+TDR | EL280DF090E48B | R-454B | - - - | - - - | - - - | 35800 | 14.7 | 13.2 | No | 215660933 | All | USA | No
EL16KC1-036-230A** | CK40DT-30/36B+TDR | EL297DF045XV36B | R-454B | - - - | - - - | - - - | 35600 | 14.7 | 13 | No | 215660934 | All | USA | No
EL16KC1-036-230A** | CK40DT-30/36B+TDR | EL297DF070XE48B | R-454B | - - - | - - - | - - - | 35800 | 14.3 | 12.6 | No | 215660935 | All | USA,Canada | No
EL16KC1-036-230A** | CK40DT-30/36B+TDR | EL297DF090XE48C | R-454B | - - - | - - - | - - - | 35600 | 14.7 | 13 | No | 215660936 | All | USA,Canada | No
EL16KC1-036-230A** | CK40DT-30/36B+TDR | ML180DF090E48B | R-454B | - - - | - - - | - - - | 35800 | 15.2 | 13.2 | Yes | 215660937 | All | USA | No
EL16KC1-036-230A** | CK40DT-30/36B+TDR | ML193DF045XE36B | R-454B | - - - | - - - | - - - | 35800 | 14.7 | 12.8 | No | 215660938 | All | USA | No
EL16KC1-036-230A** | CK40DT-30/36B+TDR | ML193DF070XE36B | R-454B | - - - | - - - | - - - | 36000 | 14.3 | 12.8 | No | 215660939 | All | USA | No
EL16KC1-036-230A** | CK40DT-30/36B+TDR | ML196DF070XE48B | R-454B | - - - | - - - | - - - | 36000 | 14.3 | 12.6 | No | 215660940 | All | USA,Canada | No
EL16KC1-036-230A** | CK40DT-30/36B+TDR | ML296DF070XV48B | R-454B | - - - | - - - | - - - | 35800 | 14.7 | 13 | No | 215660941 | All | USA,Canada | No
EL16KC1-036-230A** | CK40DT-30/36B+TDR | SL280DF060NV36B | R-454B | - - - | - - - | - - - | 35800 | 14.7 | 13 | No | 215660942 | All | USA | No
EL16KC1-036-230A** | CK40DT-30/36B+TDR | SL280DF090V48B | R-454B | - - - | - - - | - - - | 35800 | 14.7 | 13 | No | 215660943 | All | USA | No
EL16KC1-036-230A** | CK40DT-30/36B+TDR | SLP99DF070XV36B | R-454B | - - - | - - - | - - - | 35600 | 14.7 | 13 | No | 215660944 | All | USA,Canada | No
EL16KC1-036-230A** | CK40DT-30/36C+TDR | EL297DF090XE48C | R-454B | - - - | - - - | - - - | 35800 | 15.2 | 13.2 | Yes | 215660945 | All | USA,Canada | No
EL16KC1-036-230A** | CK40DT-30/36C+TDR | ML180DF110E60C | R-454B | - - - | - - - | - - - | 36000 | 15.2 | 13.4 | Yes | 215660946 | All | USA | No
EL16KC1-036-230A** | CK40DT-30/36C+TDR | ML193DF090XE48C | R-454B | - - - | - - - | - - - | 35800 | 15.2 | 13.2 | Yes | 215660947 | All | USA | No
EL16KC1-036-230A** | CK40DT-30/36C+TDR | ML196DF090XE48C | R-454B | - - - | - - - | - - - | 35800 | 15.2 | 13.4 | Yes | 215660948 | All | USA,Canada | No
EL16KC1-036-230A** | CK40DT-30/36C+TDR | ML196DF110XE60C | R-454B | - - - | - - - | - - - | 36000 | 15.2 | 13.4 | Yes | 215660949 | All | USA,Canada | No
EL16KC1-036-230A** | CK40DT-30/36C+TDR | ML296DF090XV60C | R-454B | - - - | - - - | - - - | 36000 | 14.7 | 13 | No | 215660950 | All | USA,Canada | No
EL16KC1-036-230A** | CK40DT-30/36C+TDR | SL280DF080NV60C | R-454B | - - - | - - - | - - - | 36000 | 14.7 | 13.2 | No | 215660951 | All | USA | No
EL16KC1-036-230A** | CK40DT-30/36C+TDR | SL280DF090V60C | R-454B | - - - | - - - | - - - | 36000 | 15.2 | 13.4 | Yes | 215660952 | All | USA | No
EL16KC1-036-230A** | CK40DT-30/36C+TDR | SL280DF110V60C | R-454B | - - - | - - - | - - - | 36000 | 15.2 | 13.4 | Yes | 215660953 | All | USA | No
EL16KC1-036-230A** | CK40DT-30/36C+TDR | SLP99DF090XV36C | R-454B | - - - | - - - | - - - | 36000 | 15.2 | 13.2 | Yes | 215660954 | All | USA,Canada | No
EL16KC1-036-230A** | CK40DT-30/36C+TDR | SLP99DF090XV48C | R-454B | - - - | - - - | - - - | 36000 | 14.7 | 13 | No | 215660955 | All | USA,Canada | No
EL16KC1-036-230A** | CK40DT-30/36C+TDR | SLP99DF090XV60C | R-454B | - - - | - - - | - - - | 36000 | 14.7 | 13 | No | 215660956 | All | USA,Canada | No
EL16KC1-036-230A** | CK40DT-30/36C+TDR | SLP99DF110XV60C | R-454B | - - - | - - - | - - - | 36000 | 14.3 | 13 | No | 215660957 | All | USA,Canada | No
EL16KC1-036-230A** | CK40DT-42B+TDR | EL280DF090E48B | R-454B | - - - | - - - | - - - | 36000 | 15.2 | 13.4 | Yes | 215660958 | All | USA | No
EL16KC1-036-230A** | CK40DT-42B+TDR | EL297DF045XV36B | R-454B | - - - | - - - | - - - | 36000 | 14.7 | 13.2 | No | 215660959 | All | USA | No
EL16KC1-036-230A** | CK40DT-42B+TDR | EL297DF070XE48B | R-454B | - - - | - - - | - - - | 36000 | 14.7 | 12.8 | No | 215660960 | All | USA,Canada | No
EL16KC1-036-230A** | CK40DT-42B+TDR | EL297DF070XV48B | R-454B | - - - | - - - | - - - | 36000 | 14.7 | 13 | No | 215660961 | All | USA | No
EL16KC1-036-230A** | CK40DT-42B+TDR | ML180DF070E36B | R-454B | - - - | - - - | - - - | 36000 | 15.2 | 13.2 | Yes | 215660962 | All | USA | No
EL16KC1-036-230A** | CK40DT-42B+TDR | ML180DF090E48B | R-454B | - - - | - - - | - - - | 36000 | 15.5 | 13.4 | Yes | 215660963 | All | USA | No
EL16KC1-036-230A** | CK40DT-42B+TDR | ML193DF045XE36B | R-454B | - - - | - - - | - - - | 36000 | 15.2 | 13.2 | Yes | 215660964 | All | USA | No
EL16KC1-036-230A** | CK40DT-42B+TDR | ML193DF070XE36B | R-454B | - - - | - - - | - - - | 36000 | 15.2 | 13.2 | Yes | 215660965 | All | USA | No
EL16KC1-036-230A** | CK40DT-42B+TDR | ML196DF045XE36B | R-454B | - - - | - - - | - - - | 36000 | 14.7 | 13 | No | 215660966 | All | USA,Canada | No
EL16KC1-036-230A** | CK40DT-42B+TDR | ML196DF070XE48B | R-454B | - - - | - - - | - - - | 36000 | 14.7 | 13 | No | 215660967 | All | USA,Canada | No
EL16KC1-036-230A** | CK40DT-42B+TDR | SL280DF060NV36B | R-454B | - - - | - - - | - - - | 36000 | 14.7 | 13.2 | No | 215660968 | All | USA | No
EL16KC1-036-230A** | CK40DT-42B+TDR | SL280DF090V48B | R-454B | - - - | - - - | - - - | 36000 | 15.2 | 13.2 | Yes | 215660969 | All | USA | No
EL16KC1-036-230A** | CK40DT-42B+TDR | SLP99DF070XV36B | R-454B | - - - | - - - | - - - | 36000 | 14.7 | 13.2 | No | 215660970 | All | USA,Canada | No
EL16KC1-036-230A** | CK40DT-48C+TDR | EL297DF090XE48C | R-454B | - - - | - - - | - - - | 36000 | 15.5 | 13.4 | Yes | 215660971 | All | USA,Canada | No
EL16KC1-036-230A** | CK40DT-48C+TDR | EL297DF090XV60C | R-454B | - - - | - - - | - - - | 36000 | 14.7 | 13 | No | 215660972 | All | USA,Canada | No
EL16KC1-036-230A** | CK40DT-48C+TDR | EL297DF110XV60C | R-454B | - - - | - - - | - - - | 36000 | 14.7 | 13 | No | 215660973 | All | USA,Canada | No
EL16KC1-036-230A** | CK40DT-48C+TDR | ML180DF110E60C | R-454B | - - - | - - - | - - - | 36000 | 15.5 | 13.8 | Yes | 215660974 | All | USA | No
EL16KC1-036-230A** | CK40DT-48C+TDR | ML193DF090XE48C | R-454B | - - - | - - - | - - - | 36000 | 15.5 | 13.4 | Yes | 215660975 | All | USA | No
EL16KC1-036-230A** | CK40DT-48C+TDR | ML196DF090XE48C | R-454B | - - - | - - - | - - - | 36000 | 15.5 | 13.6 | Yes | 215660976 | All | USA,Canada | No
EL16KC1-036-230A** | CK40DT-48C+TDR | ML196DF110XE60C | R-454B | - - - | - - - | - - - | 36000 | 15.5 | 13.4 | Yes | 215660977 | All | USA,Canada | No
EL16KC1-036-230A** | CK40DT-48C+TDR | ML296DF070XV48B | R-454B | - - - | - - - | - - - | 36000 | 14.7 | 13 | No | 215660978 | All | USA,Canada | No
EL16KC1-036-230A** | CK40DT-48C+TDR | ML296DF090XV60C | R-454B | - - - | - - - | - - - | 36000 | 15.2 | 13.4 | Yes | 215660979 | All | USA,Canada | No
EL16KC1-036-230A** | CK40DT-48C+TDR | SL280DF080NV60C | R-454B | - - - | - - - | - - - | 36000 | 15.2 | 13.4 | Yes | 215660980 | All | USA | No
EL16KC1-036-230A** | CK40DT-48C+TDR | SL280DF090V60C | R-454B | - - - | - - - | - - - | 36000 | 15.5 | 13.6 | Yes | 215660981 | All | USA | No
EL16KC1-036-230A** | CK40DT-48C+TDR | SL280DF110V60C | R-454B | - - - | - - - | - - - | 36000 | 15.5 | 13.4 | Yes | 215660982 | All | USA | No
EL16KC1-036-230A** | CK40DT-48C+TDR | SLP99DF070XV36B | R-454B | - - - | - - - | - - - | 36000 | 15.2 | 13.2 | Yes | 215660983 | All | USA,Canada | No
EL16KC1-036-230A** | CK40DT-48C+TDR | SLP99DF090XV36C | R-454B | - - - | - - - | - - - | 36000 | 15.5 | 13.4 | Yes | 215660984 | All | USA,Canada | No
EL16KC1-036-230A** | CK40DT-48C+TDR | SLP99DF090XV48C | R-454B | - - - | - - - | - - - | 36000 | 15.2 | 13.2 | Yes | 215660985 | All | USA,Canada | No
EL16KC1-036-230A** | CK40DT-48C+TDR | SLP99DF090XV60C | R-454B | - - - | - - - | - - - | 36000 | 14.7 | 13 | No | 215660986 | All | USA,Canada | No
EL16KC1-036-230A** | CK40DT-48C+TDR | SLP99DF110XV60C | R-454B | - - - | - - - | - - - | 36000 | 14.7 | 13 | No | 215660987 | All | USA,Canada | No
EL16KC1-036-230A** | CK40DT-50/60C+TDR | EL297DF090XE48C | R-454B | - - - | - - - | - - - | 36000 | 15.5 | 13.6 | Yes | 215660988 | All | USA,Canada | No
EL16KC1-036-230A** | CK40DT-50/60C+TDR | EL297DF090XV60C | R-454B | - - - | - - - | - - - | 36000 | 14.7 | 13.4 | No | 215660989 | All | USA,Canada | No
EL16KC1-036-230A** | CK40DT-50/60C+TDR | EL297DF110XV60C | R-454B | - - - | - - - | - - - | 36000 | 14.7 | 13.2 | No | 215660990 | All | USA,Canada | No
EL16KC1-036-230A** | CK40DT-50/60C+TDR | ML180DF110E60C | R-454B | - - - | - - - | - - - | 36000 | 15.5 | 14 | Yes | 215660991 | All | USA | No
EL16KC1-036-230A** | CK40DT-50/60C+TDR | ML193DF090XE48C | R-454B | - - - | - - - | - - - | 36000 | 15.5 | 13.6 | Yes | 215660992 | All | USA | No
EL16KC1-036-230A** | CK40DT-50/60C+TDR | ML196DF090XE48C | R-454B | - - - | - - - | - - - | 36000 | 15.5 | 13.8 | Yes | 215660993 | All | USA,Canada | No
EL16KC1-036-230A** | CK40DT-50/60C+TDR | ML196DF110XE60C | R-454B | - - - | - - - | - - - | 36000 | 15.5 | 13.8 | Yes | 215660994 | All | USA,Canada | No
EL16KC1-036-230A** | CK40DT-50/60C+TDR | ML296DF090XV60C | R-454B | - - - | - - - | - - - | 36000 | 14.7 | 13.4 | No | 215660995 | All | USA,Canada | No
EL16KC1-036-230A** | CK40DT-50/60C+TDR | SL280DF080NV60C | R-454B | - - - | - - - | - - - | 36000 | 15.2 | 13.4 | Yes | 215660996 | All | USA | No
EL16KC1-036-230A** | CK40DT-50/60C+TDR | SL280DF090V60C | R-454B | - - - | - - - | - - - | 36000 | 15.5 | 13.8 | Yes | 215660997 | All | USA | No
EL16KC1-036-230A** | CK40DT-50/60C+TDR | SL280DF110V60C | R-454B | - - - | - - - | - - - | 36000 | 15.5 | 13.8 | Yes | 215660998 | All | USA | No
EL16KC1-036-230A** | CK40DT-50/60C+TDR | SLP99DF090XV36C | R-454B | - - - | - - - | - - - | 36000 | 15.5 | 13.6 | Yes | 215660999 | All | USA,Canada | No
EL16KC1-036-230A** | CK40DT-50/60C+TDR | SLP99DF090XV48C | R-454B | - - - | - - - | - - - | 36000 | 15.2 | 13.4 | Yes | 215661000 | All | USA,Canada | No
EL16KC1-036-230A** | CK40DT-50/60C+TDR | SLP99DF090XV60C | R-454B | - - - | - - - | - - - | 36000 | 14.7 | 13.4 | No | 215661001 | All | USA,Canada | No
EL16KC1-036-230A** | CK40DT-50/60C+TDR | SLP99DF110XV60C | R-454B | - - - | - - - | - - - | 36000 | 14.7 | 13.2 | No | 215661002 | All | USA,Canada | No
EL16KC1-036-230A** | CK40HT-24A+TDR | EL180UH040NE36A | R-454B | - - - | - - - | - - - | 35400 | 14.7 | 12.8 | No | 215661003 | All | USA | No
EL16KC1-036-230A** | CK40HT-24A+TDR | EL180UH060NE36A | R-454B | - - - | - - - | - - - | 35400 | 14.7 | 12.8 | No | 215661004 | All | USA | No
EL16KC1-036-230A** | CK40HT-24A+TDR | EL280UH045E36A | R-454B | - - - | - - - | - - - | 35800 | 14.7 | 12.8 | No | 215661005 | All | USA | No
EL16KC1-036-230A** | CK40HT-24A+TDR | EL280UH070E36A | R-454B | - - - | - - - | - - - | 35400 | 14.7 | 13 | No | 215661006 | All | USA | No
EL16KC1-036-230A** | CK40HT-24A+TDR | EL280UH070XE36A | R-454B | - - - | - - - | - - - | 35400 | 14.7 | 13 | No | 215661007 | All | USA | No
EL16KC1-036-230A** | CK40HT-24A+TDR | ML180UH030V36A | R-454B | - - - | - - - | - - - | 35600 | 15.2 | 13.2 | Yes | 215661008 | All | USA | No
EL16KC1-036-230A** | CK40HT-24A+TDR | ML180UH045E36A | R-454B | - - - | - - - | - - - | 35600 | 14.7 | 13 | No | 215661009 | All | USA | No
EL16KC1-036-230A** | CK40HT-24A+TDR | ML180UH045V36A | R-454B | - - - | - - - | - - - | 35600 | 14.7 | 13 | No | 215661010 | All | USA | No
EL16KC1-036-230A** | CK40HT-24A+TDR | ML180UH045XE36A | R-454B | - - - | - - - | - - - | 35600 | 14.7 | 13 | No | 215661011 | All | USA | No
EL16KC1-036-230A** | CK40HT-24A+TDR | ML180UH070E36A | R-454B | - - - | - - - | - - - | 35600 | 14.7 | 12.8 | No | 215661012 | All | USA | No
EL16KC1-036-230A** | CK40HT-24A+TDR | ML180UH070V36A | R-454B | - - - | - - - | - - - | 35600 | 14.7 | 13 | No | 215661013 | All | USA | No
EL16KC1-036-230A** | CK40HT-24A+TDR | ML180UH070XE36A | R-454B | - - - | - - - | - - - | 35600 | 14.7 | 13 | No | 215661014 | All | USA | No
EL16KC1-036-230A** | CK40HT-24A+TDR | SL280UH060NV36A | R-454B | - - - | - - - | - - - | 35600 | 14.7 | 13 | No | 215661015 | All | USA | No
EL16KC1-036-230A** | CK40HT-24B+TDR | EL195UH040NE36B | R-454B | - - - | - - - | - - - | 34800 | 14.7 | 12.6 | No | 215661016 | All | USA | No
EL16KC1-036-230A** | CK40HT-24B+TDR | EL196UH030XE36B | R-454B | - - - | - - - | - - - | 35200 | 14.3 | 12.8 | No | 215661017 | All | USA,Canada | No
EL16KC1-036-230A** | CK40HT-24B+TDR | EL196UH070XE36B | R-454B | - - - | - - - | - - - | 35200 | 14.7 | 12.8 | No | 215661018 | All | USA,Canada | No
EL16KC1-036-230A** | CK40HT-24B+TDR | EL280UH045E36A | R-454B | - - - | - - - | - - - | 36000 | 14.7 | 12.8 | No | 215661019 | All | USA | No
EL16KC1-036-230A** | CK40HT-24B+TDR | EL280UH070E36A | R-454B | - - - | - - - | - - - | 35400 | 14.7 | 13 | No | 215661020 | All | USA | No
EL16KC1-036-230A** | CK40HT-24B+TDR | EL280UH090E36B | R-454B | - - - | - - - | - - - | 35600 | 14.7 | 13 | No | 215661021 | All | USA | No
EL16KC1-036-230A** | CK40HT-24B+TDR | EL297UH045XE36B | R-454B | - - - | - - - | - - - | 34800 | 14.7 | 12.8 | No | 215661022 | All | USA,Canada | No
EL16KC1-036-230A** | CK40HT-24B+TDR | EL297UH045XV36B | R-454B | - - - | - - - | - - - | 35000 | 14.3 | 12.6 | No | 215661023 | All | USA,Canada | No
EL16KC1-036-230A** | CK40HT-24B+TDR | EL297UH070XE36B | R-454B | - - - | - - - | - - - | 35400 | 14.3 | 12.8 | No | 215661024 | All | USA,Canada | No
EL16KC1-036-230A** | CK40HT-24B+TDR | EL297UH070XV36B | R-454B | - - - | - - - | - - - | 35400 | 14.7 | 13 | No | 215661025 | All | USA,Canada | No
EL16KC1-036-230A** | CK40HT-24B+TDR | EL297UH110XV60C | R-454B | - - - | - - - | - - - | 36000 | 14.7 | 13 | No | 215661026 | All | USA,Canada | No
EL16KC1-036-230A** | CK40HT-24B+TDR | ML180UH045E36A | R-454B | - - - | - - - | - - - | 35400 | 14.7 | 13 | No | 215661027 | All | USA | No
EL16KC1-036-230A** | CK40HT-24B+TDR | ML180UH070E36B | R-454B | - - - | - - - | - - - | 35600 | 14.7 | 13 | No | 215661028 | All | USA | No
EL16KC1-036-230A** | CK40HT-24B+TDR | ML180UH070V36B | R-454B | - - - | - - - | - - - | 35200 | 15.2 | 13.2 | Yes | 215661029 | All | USA | No
EL16KC1-036-230A** | CK40HT-24B+TDR | ML180UH070V48B | R-454B | - - - | - - - | - - - | 35600 | 15.2 | 13.2 | Yes | 215661030 | All | USA | No
EL16KC1-036-230A** | CK40HT-24B+TDR | ML180UH070XE36B | R-454B | - - - | - - - | - - - | 35600 | 14.7 | 13 | No | 215661031 | All | USA | No
EL16KC1-036-230A** | CK40HT-24B+TDR | ML180UH090V48B | R-454B | - - - | - - - | - - - | 35200 | 14.7 | 13 | No | 215661032 | All | USA | No
EL16KC1-036-230A** | CK40HT-24B+TDR | ML193UH030XE36B | R-454B | - - - | - - - | - - - | 35200 | 14.3 | 12.4 | No | 215661033 | All | USA | No
EL16KC1-036-230A** | CK40HT-24B+TDR | ML193UH045XE36B | R-454B | - - - | - - - | - - - | 35200 | 14.7 | 12.8 | No | 215661034 | All | USA | No
EL16KC1-036-230A** | CK40HT-24B+TDR | ML193UH070XE36B | R-454B | - - - | - - - | - - - | 34800 | 14.7 | 12.8 | No | 215661035 | All | USA | No
EL16KC1-036-230A** | CK40HT-24B+TDR | ML196UH030XE36B | R-454B | - - - | - - - | - - - | 35200 | 14.3 | 12.8 | No | 215661036 | All | USA,Canada | No
EL16KC1-036-230A** | CK40HT-24B+TDR | ML196UH070XE36B | R-454B | - - - | - - - | - - - | 35600 | 14.7 | 12.8 | No | 215661037 | All | USA,Canada | No
EL16KC1-036-230A** | CK40HT-24B+TDR | ML196UH070XE48B | R-454B | - - - | - - - | - - - | 35600 | 14.3 | 12.4 | No | 215661038 | All | USA,Canada | No
EL16KC1-036-230A** | CK40HT-24B+TDR | ML296UH045XV36B | R-454B | - - - | - - - | - - - | 35200 | 14.7 | 13 | No | 215661039 | All | USA,Canada | No
EL16KC1-036-230A** | CK40HT-24B+TDR | ML296UH070XV36B | R-454B | - - - | - - - | - - - | 35400 | 14.7 | 13 | No | 215980879 | All | USA,Canada | No
EL16KC1-036-230A** | CK40HT-24B+TDR | SL280UH080NV48B | R-454B | - - - | - - - | - - - | 36000 | 14.7 | 12.8 | No | 215661040 | All | USA | No
EL16KC1-036-230A** | CK40HT-24B+TDR | SL280UH090V36B | R-454B | - - - | - - - | - - - | 35800 | 14.7 | 13 | No | 215661041 | All | USA | No
EL16KC1-036-230A** | CK40HT-24B+TDR | SL280UH090V48B | R-454B | - - - | - - - | - - - | 36000 | 14.7 | 12.8 | No | 215661042 | All | USA | No
EL16KC1-036-230A** | CK40HT-24B+TDR | SL297UH040NV36B | R-454B | - - - | - - - | - - - | 35200 | 14.7 | 13 | No | 215661043 | All | USA,Canada | No
EL16KC1-036-230A** | CK40HT-24B+TDR | SLP99UH070XV36B | R-454B | - - - | - - - | - - - | 35200 | 14.7 | 13 | No | 215661044 | All | USA,Canada | No
EL16KC1-036-230A** | CK40HT-30A+TDR | EL180UH040NE36A | R-454B | - - - | - - - | - - - | 36000 | 15.2 | 13 | Yes | 215661045 | All | USA | No
EL16KC1-036-230A** | CK40HT-30A+TDR | EL180UH060NE36A | R-454B | - - - | - - - | - - - | 36000 | 15.2 | 13 | Yes | 215661046 | All | USA | No
EL16KC1-036-230A** | CK40HT-30A+TDR | EL280UH045E36A | R-454B | - - - | - - - | - - - | 36000 | 15.2 | 13 | Yes | 215661047 | All | USA | No
EL16KC1-036-230A** | CK40HT-30A+TDR | EL280UH070E36A | R-454B | - - - | - - - | - - - | 36000 | 15.2 | 13.2 | Yes | 215661048 | All | USA | No
EL16KC1-036-230A** | CK40HT-30A+TDR | EL280UH070XE36A | R-454B | - - - | - - - | - - - | 36000 | 15.2 | 13.2 | Yes | 215661049 | All | USA | No
EL16KC1-036-230A** | CK40HT-30A+TDR | ML180UH030V36A | R-454B | - - - | - - - | - - - | 36000 | 15.5 | 13.4 | Yes | 215661050 | All | USA | No
EL16KC1-036-230A** | CK40HT-30A+TDR | ML180UH045E36A | R-454B | - - - | - - - | - - - | 36000 | 15.2 | 13.2 | Yes | 215661051 | All | USA | No
EL16KC1-036-230A** | CK40HT-30A+TDR | ML180UH045V36A | R-454B | - - - | - - - | - - - | 36000 | 15.5 | 13.4 | Yes | 215661052 | All | USA | No
EL16KC1-036-230A** | CK40HT-30A+TDR | ML180UH045XE36A | R-454B | - - - | - - - | - - - | 36000 | 15.2 | 13.2 | Yes | 215661053 | All | USA | No
EL16KC1-036-230A** | CK40HT-30A+TDR | ML180UH070E36A | R-454B | - - - | - - - | - - - | 36000 | 14.7 | 13 | No | 215661054 | All | USA | No
EL16KC1-036-230A** | CK40HT-30A+TDR | ML180UH070V36A | R-454B | - - - | - - - | - - - | 36000 | 15.5 | 13.4 | Yes | 215661055 | All | USA | No
EL16KC1-036-230A** | CK40HT-30A+TDR | ML180UH070XE36A | R-454B | - - - | - - - | - - - | 36000 | 15.2 | 13 | Yes | 215661056 | All | USA | No
EL16KC1-036-230A** | CK40HT-30A+TDR | SL280UH060NV36A | R-454B | - - - | - - - | - - - | 36000 | 15.2 | 13.2 | Yes | 215661057 | All | USA | No
EL16KC1-036-230A** | CK40HT-30A+TDR | SL280UH070V36A | R-454B | - - - | - - - | - - - | 36000 | 15.2 | 13 | Yes | 215661058 | All | USA | No
EL16KC1-036-230A** | CK40HT-30A+TDR | SL280UH070XV36A | R-454B | - - - | - - - | - - - | 36000 | 15.2 | 13 | Yes | 215661059 | All | USA | No
EL16KC1-036-230A** | CK40HT-30B+TDR | - - - | R-454B | - - - | - - - | - - - | 36000 | 14.3 | 12.4 | No | 215661099 | All | USA,Canada | No
EL16KC1-036-230A** | CK40HT-30B+TDR | EL180UH040NE36A | R-454B | - - - | - - - | - - - | 36000 | 15.5 | 13.4 | Yes | 215661060 | All | USA | No
EL16KC1-036-230A** | CK40HT-30B+TDR | EL180UH060NE36A | R-454B | - - - | - - - | - - - | 36000 | 15.5 | 13.4 | Yes | 215661061 | All | USA | No
EL16KC1-036-230A** | CK40HT-30B+TDR | EL180UH080NE48B | R-454B | - - - | - - - | - - - | 36000 | 15.5 | 13.4 | Yes | 215661062 | All | USA | No
EL16KC1-036-230A** | CK40HT-30B+TDR | EL195UH040NE36B | R-454B | - - - | - - - | - - - | 36000 | 15.2 | 13.2 | Yes | 215661063 | All | USA | No
EL16KC1-036-230A** | CK40HT-30B+TDR | EL196UH030XE36B | R-454B | - - - | - - - | - - - | 36000 | 15.2 | 13.2 | Yes | 215661064 | All | USA,Canada | No
EL16KC1-036-230A** | CK40HT-30B+TDR | EL196UH070XE36B | R-454B | - - - | - - - | - - - | 36000 | 15.2 | 13.2 | Yes | 215661065 | All | USA,Canada | No
EL16KC1-036-230A** | CK40HT-30B+TDR | EL280UH045E36A | R-454B | - - - | - - - | - - - | 36000 | 15.5 | 13.4 | Yes | 215661066 | All | USA | No
EL16KC1-036-230A** | CK40HT-30B+TDR | EL280UH070E36A | R-454B | - - - | - - - | - - - | 36000 | 15.5 | 13.4 | Yes | 215661067 | All | USA | No
EL16KC1-036-230A** | CK40HT-30B+TDR | EL280UH090E36B | R-454B | - - - | - - - | - - - | 36000 | 15.5 | 13.6 | Yes | 215661068 | All | USA | No
EL16KC1-036-230A** | CK40HT-30B+TDR | EL280UH090E48B | R-454B | - - - | - - - | - - - | 36000 | 16 | 13.6 | Yes | 215661069 | All | USA | No
EL16KC1-036-230A** | CK40HT-30B+TDR | EL280UH090XE48B | R-454B | - - - | - - - | - - - | 36000 | 16 | 13.6 | Yes | 215661070 | All | USA | No
EL16KC1-036-230A** | CK40HT-30B+TDR | EL297UH045XE36B | R-454B | - - - | - - - | - - - | 36000 | 15.5 | 13.4 | Yes | 215661071 | All | USA,Canada | No
EL16KC1-036-230A** | CK40HT-30B+TDR | EL297UH045XV36B | R-454B | - - - | - - - | - - - | 36000 | 15.2 | 13.2 | Yes | 215661072 | All | USA,Canada | No
EL16KC1-036-230A** | CK40HT-30B+TDR | EL297UH070XE36B | R-454B | - - - | - - - | - - - | 36000 | 15.2 | 13.2 | Yes | 215661073 | All | USA,Canada | No
EL16KC1-036-230A** | CK40HT-30B+TDR | EL297UH070XV36B | R-454B | - - - | - - - | - - - | 36000 | 15.5 | 13.4 | Yes | 215661074 | All | USA,Canada | No
EL16KC1-036-230A** | CK40HT-30B+TDR | EL297UH110XV60C | R-454B | - - - | - - - | - - - | 36000 | 15.5 | 13.4 | Yes | 215661075 | All | USA,Canada | No
EL16KC1-036-230A** | CK40HT-30B+TDR | ML180UH045E36A | R-454B | - - - | - - - | - - - | 36000 | 15.5 | 13.4 | Yes | 215661076 | All | USA | No
EL16KC1-036-230A** | CK40HT-30B+TDR | ML180UH070E36A | R-454B | - - - | - - - | - - - | 36000 | 15.5 | 13.4 | Yes | 215661077 | All | USA | No
EL16KC1-036-230A** | CK40HT-30B+TDR | ML180UH070E36B | R-454B | - - - | - - - | - - - | 36000 | 15.5 | 13.4 | Yes | 215661078 | All | USA | No
EL16KC1-036-230A** | CK40HT-30B+TDR | ML180UH070V36B | R-454B | - - - | - - - | - - - | 36000 | 16 | 13.6 | Yes | 215661079 | All | USA | No
EL16KC1-036-230A** | CK40HT-30B+TDR | ML180UH070V48B | R-454B | - - - | - - - | - - - | 36000 | 16 | 13.8 | Yes | 215661080 | All | USA | No
EL16KC1-036-230A** | CK40HT-30B+TDR | ML180UH070XE36B | R-454B | - - - | - - - | - - - | 36000 | 15.5 | 13.4 | Yes | 215661081 | All | USA | No
EL16KC1-036-230A** | CK40HT-30B+TDR | ML180UH090E48B | R-454B | - - - | - - - | - - - | 36000 | 16 | 13.8 | Yes | 215661082 | All | USA | No
EL16KC1-036-230A** | CK40HT-30B+TDR | ML180UH090V48B | R-454B | - - - | - - - | - - - | 36000 | 15.5 | 13.4 | Yes | 215661083 | All | USA | No
EL16KC1-036-230A** | CK40HT-30B+TDR | ML180UH090XE48B | R-454B | - - - | - - - | - - - | 36000 | 16 | 13.8 | Yes | 215661084 | All | USA | No
EL16KC1-036-230A** | CK40HT-30B+TDR | ML193UH030XE36B | R-454B | - - - | - - - | - - - | 36000 | 15.2 | 13 | Yes | 215661085 | All | USA | No
EL16KC1-036-230A** | CK40HT-30B+TDR | ML193UH045XE36B | R-454B | - - - | - - - | - - - | 36000 | 15.5 | 13.2 | Yes | 215661086 | All | USA | No
EL16KC1-036-230A** | CK40HT-30B+TDR | ML193UH070XE36B | R-454B | - - - | - - - | - - - | 36000 | 15.5 | 13.4 | Yes | 215661087 | All | USA | No
EL16KC1-036-230A** | CK40HT-30B+TDR | ML196UH030XE36B | R-454B | - - - | - - - | - - - | 36000 | 15.2 | 13.2 | Yes | 215661088 | All | USA,Canada | No
EL16KC1-036-230A** | CK40HT-30B+TDR | ML196UH070XE36B | R-454B | - - - | - - - | - - - | 36000 | 15.5 | 13.4 | Yes | 215661089 | All | USA,Canada | No
EL16KC1-036-230A** | CK40HT-30B+TDR | ML196UH070XE48B | R-454B | - - - | - - - | - - - | 36000 | 15.2 | 13 | Yes | 215661090 | All | USA,Canada | No
EL16KC1-036-230A** | CK40HT-30B+TDR | ML296UH045XV36B | R-454B | - - - | - - - | - - - | 36000 | 15.5 | 13.4 | Yes | 215661091 | All | USA,Canada | No
EL16KC1-036-230A** | CK40HT-30B+TDR | ML296UH070XV36B | R-454B | - - - | - - - | - - - | 36600 | 15.5 | 13.4 | Yes | 215980852 | All | USA,Canada | No
EL16KC1-036-230A** | CK40HT-30B+TDR | SL280UH070V36A | R-454B | - - - | - - - | - - - | 36000 | 15.2 | 13.2 | Yes | 215661092 | All | USA | No
EL16KC1-036-230A** | CK40HT-30B+TDR | SL280UH080NV48B | R-454B | - - - | - - - | - - - | 36000 | 15.5 | 13.4 | Yes | 215661093 | All | USA | No
EL16KC1-036-230A** | CK40HT-30B+TDR | SL280UH090V36B | R-454B | - - - | - - - | - - - | 36000 | 15.5 | 13.4 | Yes | 215661094 | All | USA | No
EL16KC1-036-230A** | CK40HT-30B+TDR | SL280UH090V48B | R-454B | - - - | - - - | - - - | 36000 | 15.5 | 13.4 | Yes | 215661095 | All | USA | No
EL16KC1-036-230A** | CK40HT-30B+TDR | SL280UH090XV48B | R-454B | - - - | - - - | - - - | 36000 | 15.5 | 13.4 | Yes | 215661096 | All | USA | No
EL16KC1-036-230A** | CK40HT-30B+TDR | SL297UH040NV36B | R-454B | - - - | - - - | - - - | 36000 | 15.5 | 13.4 | Yes | 215661097 | All | USA,Canada | No
EL16KC1-036-230A** | CK40HT-30B+TDR | SLP99UH070XV36B | R-454B | - - - | - - - | - - - | 36000 | 15.5 | 13.4 | Yes | 215661098 | All | USA,Canada | No
EL16KC1-036-230A** | CK40HT-36A+TDR | EL180UH040NE36A | R-454B | - - - | - - - | - - - | 34600 | 14.3 | 12.6 | No | 215661100 | All | USA | No
EL16KC1-036-230A** | CK40HT-36A+TDR | EL180UH060NE36A | R-454B | - - - | - - - | - - - | 34600 | 14.3 | 12.6 | No | 215661101 | All | USA | No
EL16KC1-036-230A** | CK40HT-36A+TDR | EL280UH045E36A | R-454B | - - - | - - - | - - - | 35600 | 14.3 | 12.6 | No | 215661102 | All | USA | No
EL16KC1-036-230A** | CK40HT-36A+TDR | EL280UH070E36A | R-454B | - - - | - - - | - - - | 34800 | 14.7 | 12.6 | No | 215661103 | All | USA | No
EL16KC1-036-230A** | CK40HT-36A+TDR | EL280UH070XE36A | R-454B | - - - | - - - | - - - | 34800 | 14.7 | 12.6 | No | 215661104 | All | USA | No
EL16KC1-036-230A** | CK40HT-36A+TDR | ML180UH030V36A | R-454B | - - - | - - - | - - - | 34800 | 14.7 | 12.8 | No | 215661105 | All | USA | No
EL16KC1-036-230A** | CK40HT-36A+TDR | ML180UH045E36A | R-454B | - - - | - - - | - - - | 35200 | 14.7 | 12.8 | No | 215661106 | All | USA | No
EL16KC1-036-230A** | CK40HT-36A+TDR | ML180UH045V36A | R-454B | - - - | - - - | - - - | 35200 | 14.7 | 13 | No | 215661107 | All | USA | No
EL16KC1-036-230A** | CK40HT-36A+TDR | ML180UH045XE36A | R-454B | - - - | - - - | - - - | 35200 | 14.7 | 12.8 | No | 215661108 | All | USA | No
EL16KC1-036-230A** | CK40HT-36A+TDR | ML180UH070E36A | R-454B | - - - | - - - | - - - | 35200 | 14.3 | 12.6 | No | 215661109 | All | USA | No
EL16KC1-036-230A** | CK40HT-36A+TDR | ML180UH070V36A | R-454B | - - - | - - - | - - - | 35200 | 14.7 | 12.8 | No | 215661110 | All | USA | No
EL16KC1-036-230A** | CK40HT-36A+TDR | ML180UH070XE36A | R-454B | - - - | - - - | - - - | 35200 | 14.7 | 12.8 | No | 215661111 | All | USA | No
EL16KC1-036-230A** | CK40HT-36A+TDR | SL280UH060NV36A | R-454B | - - - | - - - | - - - | 35400 | 14.7 | 12.8 | No | 215661112 | All | USA | No
EL16KC1-036-230A** | CK40HT-36A+TDR | SL280UH080NV48B | R-454B | - - - | - - - | - - - | 35200 | 14.3 | 12.6 | No | 215661113 | All | USA | No
EL16KC1-036-230A** | CK40HT-36A+TDR | SL297UH040NV36B | R-454B | - - - | - - - | - - - | 34800 | 14.7 | 12.8 | No | 215661114 | All | USA,Canada | No
EL16KC1-036-230A** | CK40HT-36B+TDR | EL180UH060NE36A | R-454B | - - - | - - - | - - - | 35400 | 14.7 | 12.8 | No | 215661115 | All | USA | No
EL16KC1-036-230A** | CK40HT-36B+TDR | EL180UH080NE48B | R-454B | - - - | - - - | - - - | 34800 | 14.7 | 12.8 | No | 215661116 | All | USA | No
EL16KC1-036-230A** | CK40HT-36B+TDR | EL195UH040NE36B | R-454B | - - - | - - - | - - - | 34600 | 14.3 | 12.6 | No | 215661117 | All | USA | No
EL16KC1-036-230A** | CK40HT-36B+TDR | EL196UH030XE36B | R-454B | - - - | - - - | - - - | 35200 | 14.3 | 12.6 | No | 215661118 | All | USA,Canada | No
EL16KC1-036-230A** | CK40HT-36B+TDR | EL196UH070XE36B | R-454B | - - - | - - - | - - - | 35000 | 14.3 | 12.6 | No | 215661119 | All | USA,Canada | No
EL16KC1-036-230A** | CK40HT-36B+TDR | EL280UH045E36A | R-454B | - - - | - - - | - - - | 35800 | 14.7 | 12.8 | No | 215661120 | All | USA | No
EL16KC1-036-230A** | CK40HT-36B+TDR | EL280UH070E36A | R-454B | - - - | - - - | - - - | 35200 | 14.7 | 13 | No | 215661121 | All | USA | No
EL16KC1-036-230A** | CK40HT-36B+TDR | EL280UH090E36B | R-454B | - - - | - - - | - - - | 35600 | 14.7 | 13 | No | 215661122 | All | USA | No
EL16KC1-036-230A** | CK40HT-36B+TDR | EL280UH090E48B | R-454B | - - - | - - - | - - - | 35600 | 14.7 | 13.2 | No | 215661123 | All | USA | No
EL16KC1-036-230A** | CK40HT-36B+TDR | EL280UH090XE48B | R-454B | - - - | - - - | - - - | 35600 | 14.7 | 13.2 | No | 215661124 | All | USA | No
EL16KC1-036-230A** | CK40HT-36B+TDR | EL297UH045XE36B | R-454B | - - - | - - - | - - - | 34600 | 14.7 | 12.8 | No | 215661125 | All | USA,Canada | No
EL16KC1-036-230A** | CK40HT-36B+TDR | EL297UH045XV36B | R-454B | - - - | - - - | - - - | 34600 | 14.3 | 12.6 | No | 215661126 | All | USA,Canada | No
EL16KC1-036-230A** | CK40HT-36B+TDR | EL297UH070XE36B | R-454B | - - - | - - - | - - - | 35200 | 14.3 | 12.6 | No | 215661127 | All | USA,Canada | No
EL16KC1-036-230A** | CK40HT-36B+TDR | EL297UH070XV36B | R-454B | - - - | - - - | - - - | 35200 | 14.7 | 12.8 | No | 215661128 | All | USA,Canada | No
EL16KC1-036-230A** | CK40HT-36B+TDR | EL297UH110XV60C | R-454B | - - - | - - - | - - - | 35800 | 14.7 | 12.8 | No | 215661129 | All | USA,Canada | No
EL16KC1-036-230A** | CK40HT-36B+TDR | ML180UH070E36B | R-454B | - - - | - - - | - - - | 35600 | 14.7 | 13 | No | 215661130 | All | USA | No
EL16KC1-036-230A** | CK40HT-36B+TDR | ML180UH070V36B | R-454B | - - - | - - - | - - - | 34800 | 15.2 | 13 | Yes | 215661131 | All | USA | No
EL16KC1-036-230A** | CK40HT-36B+TDR | ML180UH070V48B | R-454B | - - - | - - - | - - - | 35400 | 15.2 | 13.2 | Yes | 215661132 | All | USA | No
EL16KC1-036-230A** | CK40HT-36B+TDR | ML180UH070XE36B | R-454B | - - - | - - - | - - - | 35600 | 14.7 | 13 | No | 215661133 | All | USA | No
EL16KC1-036-230A** | CK40HT-36B+TDR | ML180UH090E48B | R-454B | - - - | - - - | - - - | 35400 | 15.2 | 13.2 | Yes | 215661134 | All | USA | No
EL16KC1-036-230A** | CK40HT-36B+TDR | ML180UH090V48B | R-454B | - - - | - - - | - - - | 35400 | 14.7 | 13 | No | 215661135 | All | USA | No
EL16KC1-036-230A** | CK40HT-36B+TDR | ML180UH090XE48B | R-454B | - - - | - - - | - - - | 35400 | 15.2 | 13.2 | Yes | 215661136 | All | USA | No
EL16KC1-036-230A** | CK40HT-36B+TDR | ML193UH030XE36B | R-454B | - - - | - - - | - - - | 35200 | 14.3 | 12.6 | No | 215661137 | All | USA | No
EL16KC1-036-230A** | CK40HT-36B+TDR | ML193UH045XE36B | R-454B | - - - | - - - | - - - | 35000 | 14.7 | 12.8 | No | 215661138 | All | USA | No
EL16KC1-036-230A** | CK40HT-36B+TDR | ML193UH070XE36B | R-454B | - - - | - - - | - - - | 34800 | 14.7 | 12.8 | No | 215661139 | All | USA | No
EL16KC1-036-230A** | CK40HT-36B+TDR | ML196UH030XE36B | R-454B | - - - | - - - | - - - | 35200 | 14.3 | 12.6 | No | 215661140 | All | USA,Canada | No
EL16KC1-036-230A** | CK40HT-36B+TDR | ML196UH070XE36B | R-454B | - - - | - - - | - - - | 35400 | 14.7 | 12.8 | No | 215661141 | All | USA,Canada | No
EL16KC1-036-230A** | CK40HT-36B+TDR | ML196UH070XE48B | R-454B | - - - | - - - | - - - | 35400 | 14.3 | 12.4 | No | 215661142 | All | USA,Canada | No
EL16KC1-036-230A** | CK40HT-36B+TDR | ML296UH045XV36B | R-454B | - - - | - - - | - - - | 35400 | 14.7 | 13 | No | 215661143 | All | USA,Canada | No
EL16KC1-036-230A** | CK40HT-36B+TDR | ML296UH070XV36B | R-454B | - - - | - - - | - - - | 35200 | 14.7 | 13 | No | 215980882 | All | USA,Canada | No
EL16KC1-036-230A** | CK40HT-36B+TDR | SL280UH080NV48B | R-454B | - - - | - - - | - - - | 35800 | 14.3 | 12.8 | No | 215661144 | All | USA | No
EL16KC1-036-230A** | CK40HT-36B+TDR | SL280UH090V36B | R-454B | - - - | - - - | - - - | 35600 | 14.7 | 13 | No | 215661145 | All | USA | No
EL16KC1-036-230A** | CK40HT-36B+TDR | SL280UH090V48B | R-454B | - - - | - - - | - - - | 36000 | 14.7 | 12.8 | No | 215661146 | All | USA | No
EL16KC1-036-230A** | CK40HT-36B+TDR | SL280UH090XV48B | R-454B | - - - | - - - | - - - | 36000 | 14.7 | 12.8 | No | 215661147 | All | USA | No
EL16KC1-036-230A** | CK40HT-36B+TDR | SL297UH040NV36B | R-454B | - - - | - - - | - - - | 34800 | 14.7 | 12.8 | No | 215661148 | All | USA,Canada | No
EL16KC1-036-230A** | CK40HT-36B+TDR | SLP99UH070XV36B | R-454B | - - - | - - - | - - - | 35400 | 14.7 | 13 | No | 215661149 | All | USA,Canada | No
EL16KC1-036-230A** | CK40HT-36C+TDR | EL180UH100NE60C | R-454B | - - - | - - - | - - - | 36000 | 14.7 | 13 | No | 215661150 | All | USA | No
EL16KC1-036-230A** | CK40HT-36C+TDR | EL195UH040NE36B | R-454B | - - - | - - - | - - - | 35000 | 14.7 | 12.8 | No | 215661151 | All | USA | No
EL16KC1-036-230A** | CK40HT-36C+TDR | EL196UH090XE48C | R-454B | - - - | - - - | - - - | 35600 | 15.2 | 13.2 | Yes | 215661152 | All | USA,Canada | No
EL16KC1-036-230A** | CK40HT-36C+TDR | EL196UH110XE60C | R-454B | - - - | - - - | - - - | 35800 | 15.2 | 13.2 | Yes | 215661153 | All | USA,Canada | No
EL16KC1-036-230A** | CK40HT-36C+TDR | EL280UH110E48C | R-454B | - - - | - - - | - - - | 35400 | 15.5 | 13.4 | Yes | 215661154 | All | USA | No
EL16KC1-036-230A** | CK40HT-36C+TDR | EL280UH110E60C | R-454B | - - - | - - - | - - - | 36000 | 15.5 | 13.4 | Yes | 215661155 | All | USA | No
EL16KC1-036-230A** | CK40HT-36C+TDR | EL280UH110XE60C | R-454B | - - - | - - - | - - - | 36000 | 15.5 | 13.4 | Yes | 215661156 | All | USA | No
EL16KC1-036-230A** | CK40HT-36C+TDR | EL297UH090XE48C | R-454B | - - - | - - - | - - - | 35600 | 15.2 | 13.2 | Yes | 215661157 | All | USA,Canada | No
EL16KC1-036-230A** | CK40HT-36C+TDR | EL297UH090XV36C | R-454B | - - - | - - - | - - - | 35200 | 14.7 | 13 | No | 215661158 | All | USA,Canada | No
EL16KC1-036-230A** | CK40HT-36C+TDR | EL297UH090XV48C | R-454B | - - - | - - - | - - - | 35400 | 14.7 | 13 | No | 215661159 | All | USA,Canada | No
EL16KC1-036-230A** | CK40HT-36C+TDR | EL297UH090XV60C | R-454B | - - - | - - - | - - - | 36000 | 14.7 | 13 | No | 215661160 | All | USA,Canada | No
EL16KC1-036-230A** | CK40HT-36C+TDR | EL297UH110XE60C | R-454B | - - - | - - - | - - - | 35600 | 15.2 | 13.2 | Yes | 215661161 | All | USA,Canada | No
EL16KC1-036-230A** | CK40HT-36C+TDR | EL297UH110XV48C | R-454B | - - - | - - - | - - - | 35400 | 14.7 | 13 | No | 215661162 | All | USA,Canada | No
EL16KC1-036-230A** | CK40HT-36C+TDR | EL297UH110XV60C | R-454B | - - - | - - - | - - - | 36000 | 14.7 | 13 | No | 215661163 | All | USA,Canada | No
EL16KC1-036-230A** | CK40HT-36C+TDR | ML180UH070E36B | R-454B | - - - | - - - | - - - | 36000 | 15.2 | 13 | Yes | 215661164 | All | USA | No
EL16KC1-036-230A** | CK40HT-36C+TDR | ML180UH090E60C | R-454B | - - - | - - - | - - - | 35600 | 15.5 | 13.4 | Yes | 215661165 | All | USA | No
EL16KC1-036-230A** | CK40HT-36C+TDR | ML180UH110E60C | R-454B | - - - | - - - | - - - | 36000 | 15.2 | 13.2 | Yes | 215661166 | All | USA | No
EL16KC1-036-230A** | CK40HT-36C+TDR | ML180UH110V60C | R-454B | - - - | - - - | - - - | 36000 | 15.5 | 13.4 | Yes | 215661167 | All | USA | No
EL16KC1-036-230A** | CK40HT-36C+TDR | ML180UH110XE60C | R-454B | - - - | - - - | - - - | 36000 | 15.2 | 13.2 | Yes | 215661168 | All | USA | No
EL16KC1-036-230A** | CK40HT-36C+TDR | ML193UH045XE36B | R-454B | - - - | - - - | - - - | 35200 | 14.7 | 12.8 | No | 215661169 | All | USA | No
EL16KC1-036-230A** | CK40HT-36C+TDR | ML193UH070XE36B | R-454B | - - - | - - - | - - - | 35200 | 14.7 | 13 | No | 215661170 | All | USA | No
EL16KC1-036-230A** | CK40HT-36C+TDR | ML193UH090XE36C | R-454B | - - - | - - - | - - - | 35600 | 15.2 | 13 | Yes | 215661171 | All | USA | No
EL16KC1-036-230A** | CK40HT-36C+TDR | ML193UH090XE48C | R-454B | - - - | - - - | - - - | 35400 | 15.2 | 13.2 | Yes | 215661172 | All | USA | No
EL16KC1-036-230A** | CK40HT-36C+TDR | ML193UH110XE48C | R-454B | - - - | - - - | - - - | 35400 | 15.2 | 13.2 | Yes | 215661173 | All | USA | No
EL16KC1-036-230A** | CK40HT-36C+TDR | ML193UH110XE60C | R-454B | - - - | - - - | - - - | 35400 | 15.2 | 13.2 | Yes | 215661174 | All | USA | No
EL16KC1-036-230A** | CK40HT-36C+TDR | ML196UH045XE36B | R-454B | - - - | - - - | - - - | 35200 | 14.7 | 12.8 | No | 215661175 | All | USA,Canada | No
EL16KC1-036-230A** | CK40HT-36C+TDR | ML196UH070XE36B | R-454B | - - - | - - - | - - - | 35200 | 15.2 | 13 | Yes | 215661176 | All | USA,Canada | No
EL16KC1-036-230A** | CK40HT-36C+TDR | ML196UH090XE36C | R-454B | - - - | - - - | - - - | 35800 | 14.7 | 13 | No | 215661177 | All | USA,Canada | No
EL16KC1-036-230A** | CK40HT-36C+TDR | ML196UH090XE48C | R-454B | - - - | - - - | - - - | 35600 | 15.2 | 13.2 | Yes | 215661178 | All | USA,Canada | No
EL16KC1-036-230A** | CK40HT-36C+TDR | ML196UH090XE60C | R-454B | - - - | - - - | - - - | 35400 | 15.2 | 13.2 | Yes | 215661179 | All | USA,Canada | No
EL16KC1-036-230A** | CK40HT-36C+TDR | ML196UH110XE60C | R-454B | - - - | - - - | - - - | 35600 | 15.2 | 13.2 | Yes | 215661180 | All | USA,Canada | No
EL16KC1-036-230A** | CK40HT-36C+TDR | ML296UH090XV48C | R-454B | - - - | - - - | - - - | 35800 | 15.2 | 13 | Yes | 215980884 | All | USA,Canada | No
EL16KC1-036-230A** | CK40HT-36C+TDR | ML296UH110XV60C | R-454B | - - - | - - - | - - - | 35800 | 15.2 | 13.2 | Yes | 215980886 | All | USA,Canada | No
EL16KC1-036-230A** | CK40HT-36C+TDR | SL280UH080NV60C | R-454B | - - - | - - - | - - - | 36000 | 15.2 | 13.2 | Yes | 215661181 | All | USA | No
EL16KC1-036-230A** | CK40HT-36C+TDR | SL280UH090V60C | R-454B | - - - | - - - | - - - | 36000 | 15.2 | 13.2 | Yes | 215661182 | All | USA | No
EL16KC1-036-230A** | CK40HT-36C+TDR | SL280UH090XV60C | R-454B | - - - | - - - | - - - | 36000 | 15.2 | 13.2 | Yes | 215661183 | All | USA | No
EL16KC1-036-230A** | CK40HT-36C+TDR | SL280UH100NV60C | R-454B | - - - | - - - | - - - | 36000 | 15.2 | 13 | Yes | 215661184 | All | USA | No
EL16KC1-036-230A** | CK40HT-36C+TDR | SLP99UH090XV36C | R-454B | - - - | - - - | - - - | 35800 | 14.7 | 13 | No | 215661185 | All | USA,Canada | No
EL16KC1-036-230A** | CK40HT-36C+TDR | SLP99UH090XV48C | R-454B | - - - | - - - | - - - | 35400 | 14.7 | 12.8 | No | 215661186 | All | USA,Canada | No
EL16KC1-036-230A** | CK40HT-36C+TDR | SLP99UH090XV60C | R-454B | - - - | - - - | - - - | 36000 | 14.7 | 12.8 | No | 215661187 | All | USA,Canada | No
EL16KC1-036-230A** | CK40HT-36C+TDR | SLP99UH110XV60C | R-454B | - - - | - - - | - - - | 36000 | 14.7 | 13 | No | 215661188 | All | USA,Canada | No
EL16KC1-036-230A** | CK40HT-42B+TDR | - - - | R-454B | - - - | - - - | - - - | 36000 | 14.7 | 12.8 | No | 215661225 | All | USA,Canada | No
EL16KC1-036-230A** | CK40HT-42B+TDR | EL180UH040NE36A | R-454B | - - - | - - - | - - - | 36000 | 16 | 13.8 | Yes | 215661189 | All | USA | No
EL16KC1-036-230A** | CK40HT-42B+TDR | EL180UH060NE36A | R-454B | - - - | - - - | - - - | 36000 | 16 | 13.8 | Yes | 215661190 | All | USA | No
EL16KC1-036-230A** | CK40HT-42B+TDR | EL180UH080NE48B | R-454B | - - - | - - - | - - - | 36000 | 16 | 13.6 | Yes | 215661191 | All | USA | No
EL16KC1-036-230A** | CK40HT-42B+TDR | EL195UH060NE36B | R-454B | - - - | - - - | - - - | 36000 | 15.5 | 13.5 | Yes | 216372776 | All | USA,Canada | No
EL16KC1-036-230A** | CK40HT-42B+TDR | EL196UH030XE36B | R-454B | - - - | - - - | - - - | 36000 | 15.5 | 13.4 | Yes | 215661192 | All | USA,Canada | No
EL16KC1-036-230A** | CK40HT-42B+TDR | EL196UH070XE36B | R-454B | - - - | - - - | - - - | 36000 | 15.5 | 13.6 | Yes | 215661193 | All | USA,Canada | No
EL16KC1-036-230A** | CK40HT-42B+TDR | EL280UH045E36A | R-454B | - - - | - - - | - - - | 36000 | 16 | 13.8 | Yes | 215661194 | All | USA | No
EL16KC1-036-230A** | CK40HT-42B+TDR | EL280UH070E36A | R-454B | - - - | - - - | - - - | 36000 | 16 | 13.8 | Yes | 215661195 | All | USA | No
EL16KC1-036-230A** | CK40HT-42B+TDR | EL280UH070XE36A | R-454B | - - - | - - - | - - - | 36000 | 16 | 13.8 | Yes | 215661196 | All | USA | No
EL16KC1-036-230A** | CK40HT-42B+TDR | EL280UH090E36B | R-454B | - - - | - - - | - - - | 36000 | 16 | 14 | Yes | 215661197 | All | USA | No
EL16KC1-036-230A** | CK40HT-42B+TDR | EL280UH090E48B | R-454B | - - - | - - - | - - - | 36000 | 16.5 | 14 | Yes | 215661198 | All | USA | No
EL16KC1-036-230A** | CK40HT-42B+TDR | EL280UH090XE48B | R-454B | - - - | - - - | - - - | 36000 | 16.5 | 14 | Yes | 215661199 | All | USA | No
EL16KC1-036-230A** | CK40HT-42B+TDR | EL297UH045XE36B | R-454B | - - - | - - - | - - - | 36000 | 15.5 | 13.6 | Yes | 215661200 | All | USA,Canada | No
EL16KC1-036-230A** | CK40HT-42B+TDR | EL297UH045XV36B | R-454B | - - - | - - - | - - - | 36000 | 15.5 | 13.4 | Yes | 215661201 | All | USA,Canada | No
EL16KC1-036-230A** | CK40HT-42B+TDR | EL297UH070XE36B | R-454B | - - - | - - - | - - - | 36000 | 15.5 | 13.6 | Yes | 215661202 | All | USA,Canada | No
EL16KC1-036-230A** | CK40HT-42B+TDR | EL297UH070XV36B | R-454B | - - - | - - - | - - - | 36000 | 16 | 13.8 | Yes | 215661203 | All | USA,Canada | No
EL16KC1-036-230A** | CK40HT-42B+TDR | EL297UH110XV60C | R-454B | - - - | - - - | - - - | 36000 | 16 | 13.8 | Yes | 215661204 | All | USA,Canada | No
EL16KC1-036-230A** | CK40HT-42B+TDR | ML180UH070E36B | R-454B | - - - | - - - | - - - | 36000 | 16 | 13.8 | Yes | 215661205 | All | USA | No
EL16KC1-036-230A** | CK40HT-42B+TDR | ML180UH070V36B | R-454B | - - - | - - - | - - - | 36000 | 16 | 14 | Yes | 215661206 | All | USA | No
EL16KC1-036-230A** | CK40HT-42B+TDR | ML180UH070V48B | R-454B | - - - | - - - | - - - | 36000 | 16.5 | 14 | Yes | 215661207 | All | USA | No
EL16KC1-036-230A** | CK40HT-42B+TDR | ML180UH070XE36B | R-454B | - - - | - - - | - - - | 36000 | 16 | 13.8 | Yes | 215661208 | All | USA | No
EL16KC1-036-230A** | CK40HT-42B+TDR | ML180UH090E48B | R-454B | - - - | - - - | - - - | 36000 | 16.5 | 14 | Yes | 215661209 | All | USA | No
EL16KC1-036-230A** | CK40HT-42B+TDR | ML180UH090V48B | R-454B | - - - | - - - | - - - | 36000 | 16 | 13.8 | Yes | 215661210 | All | USA | No
EL16KC1-036-230A** | CK40HT-42B+TDR | ML180UH090XE48B | R-454B | - - - | - - - | - - - | 36000 | 16.5 | 14 | Yes | 215661211 | All | USA | No
EL16KC1-036-230A** | CK40HT-42B+TDR | ML193UH030XE36B | R-454B | - - - | - - - | - - - | 36000 | 15.5 | 13.4 | Yes | 215661212 | All | USA | No
EL16KC1-036-230A** | CK40HT-42B+TDR | ML193UH045XE36B | R-454B | - - - | - - - | - - - | 36000 | 15.5 | 13.6 | Yes | 215661213 | All | USA | No
EL16KC1-036-230A** | CK40HT-42B+TDR | ML193UH070XE36B | R-454B | - - - | - - - | - - - | 36000 | 16 | 13.8 | Yes | 215661214 | All | USA | No
EL16KC1-036-230A** | CK40HT-42B+TDR | ML196UH030XE36B | R-454B | - - - | - - - | - - - | 36000 | 15.5 | 13.4 | Yes | 215661215 | All | USA,Canada | No
EL16KC1-036-230A** | CK40HT-42B+TDR | ML196UH070XE36B | R-454B | - - - | - - - | - - - | 36000 | 16 | 13.6 | Yes | 215661216 | All | USA,Canada | No
EL16KC1-036-230A** | CK40HT-42B+TDR | ML196UH070XE48B | R-454B | - - - | - - - | - - - | 36000 | 15.5 | 13.4 | Yes | 215661217 | All | USA,Canada | No
EL16KC1-036-230A** | CK40HT-42B+TDR | ML296UH045XV36B | R-454B | - - - | - - - | - - - | 36000 | 16 | 13.8 | Yes | 215661218 | All | USA,Canada | No
EL16KC1-036-230A** | CK40HT-42B+TDR | ML296UH070XV36B | R-454B | - - - | - - - | - - - | 37600 | 16 | 13.8 | Yes | 215980855 | All | USA,Canada | No
EL16KC1-036-230A** | CK40HT-42B+TDR | SL280UH080NV48B | R-454B | - - - | - - - | - - - | 36000 | 16 | 13.6 | Yes | 215661219 | All | USA | No
EL16KC1-036-230A** | CK40HT-42B+TDR | SL280UH090V36B | R-454B | - - - | - - - | - - - | 36000 | 16 | 14 | Yes | 215661220 | All | USA | No
EL16KC1-036-230A** | CK40HT-42B+TDR | SL280UH090V48B | R-454B | - - - | - - - | - - - | 36000 | 16 | 13.8 | Yes | 215661221 | All | USA | No
EL16KC1-036-230A** | CK40HT-42B+TDR | SL280UH090XV48B | R-454B | - - - | - - - | - - - | 36000 | 16 | 13.8 | Yes | 215661222 | All | USA | No
EL16KC1-036-230A** | CK40HT-42B+TDR | SL297UH040NV36B | R-454B | - - - | - - - | - - - | 36000 | 16 | 13.8 | Yes | 215661223 | All | USA,Canada | No
EL16KC1-036-230A** | CK40HT-42B+TDR | SLP99UH070XV36B | R-454B | - - - | - - - | - - - | 36000 | 16 | 13.8 | Yes | 215661224 | All | USA,Canada | No
EL16KC1-036-230A** | CK40HT-42C+TDR | - - - | R-454B | - - - | - - - | - - - | 36000 | 14.3 | 12.4 | No | 215661265 | All | USA,Canada | No
EL16KC1-036-230A** | CK40HT-42C+TDR | EL180UH100NE60C | R-454B | - - - | - - - | - - - | 36000 | 15.5 | 13.6 | Yes | 215661226 | All | USA | No
EL16KC1-036-230A** | CK40HT-42C+TDR | EL196UH090XE48C | R-454B | - - - | - - - | - - - | 36000 | 16 | 13.8 | Yes | 215661227 | All | USA,Canada | No
EL16KC1-036-230A** | CK40HT-42C+TDR | EL196UH110XE60C | R-454B | - - - | - - - | - - - | 36000 | 16 | 14 | Yes | 215661228 | All | USA,Canada | No
EL16KC1-036-230A** | CK40HT-42C+TDR | EL280UH110E48C | R-454B | - - - | - - - | - - - | 36000 | 16 | 14 | Yes | 215661229 | All | USA | No
EL16KC1-036-230A** | CK40HT-42C+TDR | EL280UH110E60C | R-454B | - - - | - - - | - - - | 36000 | 16 | 14 | Yes | 215661230 | All | USA | No
EL16KC1-036-230A** | CK40HT-42C+TDR | EL280UH110XE60C | R-454B | - - - | - - - | - - - | 36000 | 16 | 14 | Yes | 215661231 | All | USA | No
EL16KC1-036-230A** | CK40HT-42C+TDR | EL297UH045XV36B | R-454B | - - - | - - - | - - - | 36000 | 15.5 | 13.4 | Yes | 215661232 | All | USA,Canada | No
EL16KC1-036-230A** | CK40HT-42C+TDR | EL297UH090XE48C | R-454B | - - - | - - - | - - - | 36000 | 16 | 13.8 | Yes | 215661233 | All | USA,Canada | No
EL16KC1-036-230A** | CK40HT-42C+TDR | EL297UH090XV36C | R-454B | - - - | - - - | - - - | 36000 | 16 | 13.8 | Yes | 215661234 | All | USA,Canada | No
EL16KC1-036-230A** | CK40HT-42C+TDR | EL297UH090XV48C | R-454B | - - - | - - - | - - - | 36000 | 15.5 | 13.6 | Yes | 215661235 | All | USA,Canada | No
EL16KC1-036-230A** | CK40HT-42C+TDR | EL297UH090XV60C | R-454B | - - - | - - - | - - - | 36000 | 15.5 | 13.6 | Yes | 215661236 | All | USA,Canada | No
EL16KC1-036-230A** | CK40HT-42C+TDR | EL297UH110XE60C | R-454B | - - - | - - - | - - - | 36000 | 16 | 13.8 | Yes | 215661237 | All | USA,Canada | No
EL16KC1-036-230A** | CK40HT-42C+TDR | EL297UH110XV48C | R-454B | - - - | - - - | - - - | 36000 | 16 | 13.8 | Yes | 215661238 | All | USA,Canada | No
EL16KC1-036-230A** | CK40HT-42C+TDR | EL297UH110XV60C | R-454B | - - - | - - - | - - - | 36000 | 16 | 13.8 | Yes | 215661239 | All | USA,Canada | No
EL16KC1-036-230A** | CK40HT-42C+TDR | ML180UH070E36B | R-454B | - - - | - - - | - - - | 36000 | 16 | 13.8 | Yes | 215661240 | All | USA | No
EL16KC1-036-230A** | CK40HT-42C+TDR | ML180UH090E48B | R-454B | - - - | - - - | - - - | 36000 | 16 | 14 | Yes | 215661241 | All | USA | No
EL16KC1-036-230A** | CK40HT-42C+TDR | ML180UH090E60C | R-454B | - - - | - - - | - - - | 36000 | 16 | 14 | Yes | 215661242 | All | USA | No
EL16KC1-036-230A** | CK40HT-42C+TDR | ML180UH110E60C | R-454B | - - - | - - - | - - - | 36000 | 16 | 14 | Yes | 215661243 | All | USA | No
EL16KC1-036-230A** | CK40HT-42C+TDR | ML180UH110V60C | R-454B | - - - | - - - | - - - | 36000 | 16 | 14 | Yes | 215661244 | All | USA | No
EL16KC1-036-230A** | CK40HT-42C+TDR | ML180UH110XE60C | R-454B | - - - | - - - | - - - | 36000 | 16 | 14 | Yes | 215661245 | All | USA | No
EL16KC1-036-230A** | CK40HT-42C+TDR | ML193UH090XE36C | R-454B | - - - | - - - | - - - | 36000 | 16 | 13.8 | Yes | 215661246 | All | USA | No
EL16KC1-036-230A** | CK40HT-42C+TDR | ML193UH090XE48C | R-454B | - - - | - - - | - - - | 36000 | 16 | 13.8 | Yes | 215661247 | All | USA | No
EL16KC1-036-230A** | CK40HT-42C+TDR | ML193UH110XE48C | R-454B | - - - | - - - | - - - | 36000 | 16 | 14 | Yes | 215661248 | All | USA | No
EL16KC1-036-230A** | CK40HT-42C+TDR | ML193UH110XE60C | R-454B | - - - | - - - | - - - | 36000 | 16 | 14 | Yes | 215661249 | All | USA | No
EL16KC1-036-230A** | CK40HT-42C+TDR | ML196UH045XE36B | R-454B | - - - | - - - | - - - | 36000 | 15.5 | 13.4 | Yes | 215661250 | All | USA,Canada | No
EL16KC1-036-230A** | CK40HT-42C+TDR | ML196UH090XE36C | R-454B | - - - | - - - | - - - | 36000 | 15.5 | 13.6 | Yes | 215661251 | All | USA,Canada | No
EL16KC1-036-230A** | CK40HT-42C+TDR | ML196UH090XE48C | R-454B | - - - | - - - | - - - | 36000 | 16 | 13.8 | Yes | 215661252 | All | USA,Canada | No
EL16KC1-036-230A** | CK40HT-42C+TDR | ML196UH090XE60C | R-454B | - - - | - - - | - - - | 36000 | 16 | 14 | Yes | 215661253 | All | USA,Canada | No
EL16KC1-036-230A** | CK40HT-42C+TDR | ML196UH110XE60C | R-454B | - - - | - - - | - - - | 36000 | 16 | 13.8 | Yes | 215661254 | All | USA,Canada | No
EL16KC1-036-230A** | CK40HT-42C+TDR | ML296UH070XV36B | R-454B | - - - | - - - | - - - | 37000 | 15.5 | 13.6 | Yes | 215980861 | All | USA,Canada | No
EL16KC1-036-230A** | CK40HT-42C+TDR | ML296UH090XV48C | R-454B | - - - | - - - | - - - | 37400 | 16 | 13.8 | Yes | 215980857 | All | USA,Canada | No
EL16KC1-036-230A** | CK40HT-42C+TDR | ML296UH110XV60C | R-454B | - - - | - - - | - - - | 37600 | 16 | 13.8 | Yes | 215980859 | All | USA,Canada | No
EL16KC1-036-230A** | CK40HT-42C+TDR | SL280UH080NV48B | R-454B | - - - | - - - | - - - | 36000 | 15.5 | 13.6 | Yes | 215661255 | All | USA | No
EL16KC1-036-230A** | CK40HT-42C+TDR | SL280UH080NV60C | R-454B | - - - | - - - | - - - | 36000 | 16 | 13.8 | Yes | 215661256 | All | USA | No
EL16KC1-036-230A** | CK40HT-42C+TDR | SL280UH090V60C | R-454B | - - - | - - - | - - - | 36000 | 16 | 14 | Yes | 215661257 | All | USA | No
EL16KC1-036-230A** | CK40HT-42C+TDR | SL280UH090XV60C | R-454B | - - - | - - - | - - - | 36000 | 16 | 14 | Yes | 215661258 | All | USA | No
EL16KC1-036-230A** | CK40HT-42C+TDR | SL280UH100NV60C | R-454B | - - - | - - - | - - - | 36000 | 16 | 13.8 | Yes | 215661259 | All | USA | No
EL16KC1-036-230A** | CK40HT-42C+TDR | SL297UH040NV36B | R-454B | - - - | - - - | - - - | 36000 | 15.5 | 13.6 | Yes | 215661260 | All | USA,Canada | No
EL16KC1-036-230A** | CK40HT-42C+TDR | SLP99UH090XV36C | R-454B | - - - | - - - | - - - | 36000 | 15.5 | 13.6 | Yes | 215661261 | All | USA,Canada | No
EL16KC1-036-230A** | CK40HT-42C+TDR | SLP99UH090XV48C | R-454B | - - - | - - - | - - - | 36000 | 15.5 | 13.6 | Yes | 215661262 | All | USA,Canada | No
EL16KC1-036-230A** | CK40HT-42C+TDR | SLP99UH090XV60C | R-454B | - - - | - - - | - - - | 36000 | 15.5 | 13.6 | Yes | 215661263 | All | USA,Canada | No
EL16KC1-036-230A** | CK40HT-42C+TDR | SLP99UH110XV60C | R-454B | - - - | - - - | - - - | 36000 | 16 | 13.8 | Yes | 215661264 | All | USA,Canada | No
EL16KC1-036-230A** | CK40HT-48B+TDR | - - - | R-454B | - - - | - - - | - - - | 36000 | 14.3 | 12.4 | No | 215661306 | All | USA,Canada | No
EL16KC1-036-230A** | CK40HT-48B+TDR | EL180UH060NE36A | R-454B | - - - | - - - | - - - | 36000 | 15.5 | 13.4 | Yes | 215661266 | All | USA | No
EL16KC1-036-230A** | CK40HT-48B+TDR | EL180UH080NE48B | R-454B | - - - | - - - | - - - | 36000 | 15.5 | 13.4 | Yes | 215661267 | All | USA | No
EL16KC1-036-230A** | CK40HT-48B+TDR | EL195UH040NE36B | R-454B | - - - | - - - | - - - | 36000 | 15.2 | 13.2 | Yes | 215661268 | All | USA | No
EL16KC1-036-230A** | CK40HT-48B+TDR | EL196UH030XE36B | R-454B | - - - | - - - | - - - | 36000 | 15.2 | 13.2 | Yes | 215661269 | All | USA,Canada | No
EL16KC1-036-230A** | CK40HT-48B+TDR | EL196UH070XE36B | R-454B | - - - | - - - | - - - | 36000 | 15.2 | 13.2 | Yes | 215661270 | All | USA,Canada | No
EL16KC1-036-230A** | CK40HT-48B+TDR | EL280UH045E36A | R-454B | - - - | - - - | - - - | 36000 | 15.5 | 13.4 | Yes | 215661271 | All | USA | No
EL16KC1-036-230A** | CK40HT-48B+TDR | EL280UH070E36A | R-454B | - - - | - - - | - - - | 36000 | 15.5 | 13.4 | Yes | 215661272 | All | USA | No
EL16KC1-036-230A** | CK40HT-48B+TDR | EL280UH090E36B | R-454B | - - - | - - - | - - - | 36000 | 15.5 | 13.6 | Yes | 215661273 | All | USA | No
EL16KC1-036-230A** | CK40HT-48B+TDR | EL280UH090E48B | R-454B | - - - | - - - | - - - | 36000 | 16 | 13.8 | Yes | 215661274 | All | USA | No
EL16KC1-036-230A** | CK40HT-48B+TDR | EL280UH090XE48B | R-454B | - - - | - - - | - - - | 36000 | 16 | 13.8 | Yes | 215661275 | All | USA | No
EL16KC1-036-230A** | CK40HT-48B+TDR | EL297UH045XE36B | R-454B | - - - | - - - | - - - | 36000 | 15.5 | 13.4 | Yes | 215661276 | All | USA,Canada | No
EL16KC1-036-230A** | CK40HT-48B+TDR | EL297UH045XV36B | R-454B | - - - | - - - | - - - | 36000 | 15.2 | 13.2 | Yes | 215661277 | All | USA,Canada | No
EL16KC1-036-230A** | CK40HT-48B+TDR | EL297UH070XE36B | R-454B | - - - | - - - | - - - | 36000 | 15.5 | 13.2 | Yes | 215661278 | All | USA,Canada | No
EL16KC1-036-230A** | CK40HT-48B+TDR | EL297UH070XV36B | R-454B | - - - | - - - | - - - | 36000 | 15.5 | 13.4 | Yes | 215661279 | All | USA,Canada | No
EL16KC1-036-230A** | CK40HT-48B+TDR | EL297UH110XV60C | R-454B | - - - | - - - | - - - | 36000 | 15.5 | 13.4 | Yes | 215661280 | All | USA,Canada | No
EL16KC1-036-230A** | CK40HT-48B+TDR | ML180UH070E36B | R-454B | - - - | - - - | - - - | 36000 | 15.5 | 13.4 | Yes | 215661281 | All | USA | No
EL16KC1-036-230A** | CK40HT-48B+TDR | ML180UH070V36B | R-454B | - - - | - - - | - - - | 36000 | 16 | 13.6 | Yes | 215661282 | All | USA | No
EL16KC1-036-230A** | CK40HT-48B+TDR | ML180UH070V48B | R-454B | - - - | - - - | - - - | 36000 | 16 | 13.8 | Yes | 215661283 | All | USA | No
EL16KC1-036-230A** | CK40HT-48B+TDR | ML180UH070XE36B | R-454B | - - - | - - - | - - - | 36000 | 15.5 | 13.4 | Yes | 215661284 | All | USA | No
EL16KC1-036-230A** | CK40HT-48B+TDR | ML180UH090E48B | R-454B | - - - | - - - | - - - | 36000 | 16 | 13.8 | Yes | 215661285 | All | USA | No
EL16KC1-036-230A** | CK40HT-48B+TDR | ML180UH090V48B | R-454B | - - - | - - - | - - - | 36000 | 15.5 | 13.4 | Yes | 215661286 | All | USA | No
EL16KC1-036-230A** | CK40HT-48B+TDR | ML180UH090XE48B | R-454B | - - - | - - - | - - - | 36000 | 16 | 13.8 | Yes | 215661287 | All | USA | No
EL16KC1-036-230A** | CK40HT-48B+TDR | ML180UH110V60C | R-454B | - - - | - - - | - - - | 36000 | 16 | 13.8 | Yes | 215661288 | All | USA | No
EL16KC1-036-230A** | CK40HT-48B+TDR | ML193UH030XE36B | R-454B | - - - | - - - | - - - | 36000 | 15.2 | 13 | Yes | 215661289 | All | USA | No
EL16KC1-036-230A** | CK40HT-48B+TDR | ML193UH045XE36B | R-454B | - - - | - - - | - - - | 36000 | 15.5 | 13.4 | Yes | 215661290 | All | USA | No
EL16KC1-036-230A** | CK40HT-48B+TDR | ML193UH070XE36B | R-454B | - - - | - - - | - - - | 36000 | 15.5 | 13.4 | Yes | 215661291 | All | USA | No
EL16KC1-036-230A** | CK40HT-48B+TDR | ML193UH090XE48C | R-454B | - - - | - - - | - - - | 36000 | 15.5 | 13.6 | Yes | 215661292 | All | USA | No
EL16KC1-036-230A** | CK40HT-48B+TDR | ML193UH110XE48C | R-454B | - - - | - - - | - - - | 36000 | 16 | 13.6 | Yes | 215661293 | All | USA | No
EL16KC1-036-230A** | CK40HT-48B+TDR | ML193UH110XE60C | R-454B | - - - | - - - | - - - | 36000 | 15.5 | 13.6 | Yes | 215661294 | All | USA | No
EL16KC1-036-230A** | CK40HT-48B+TDR | ML196UH030XE36B | R-454B | - - - | - - - | - - - | 36000 | 15.2 | 13.2 | Yes | 215661295 | All | USA,Canada | No
EL16KC1-036-230A** | CK40HT-48B+TDR | ML196UH070XE36B | R-454B | - - - | - - - | - - - | 36000 | 15.5 | 13.4 | Yes | 215661296 | All | USA,Canada | No
EL16KC1-036-230A** | CK40HT-48B+TDR | ML196UH070XE48B | R-454B | - - - | - - - | - - - | 36000 | 14.7 | 13 | No | 215661297 | All | USA,Canada | No
EL16KC1-036-230A** | CK40HT-48B+TDR | ML196UH090XE48C | R-454B | - - - | - - - | - - - | 36000 | 15.5 | 13.6 | Yes | 215661298 | All | USA,Canada | No
EL16KC1-036-230A** | CK40HT-48B+TDR | ML296UH045XV36B | R-454B | - - - | - - - | - - - | 36000 | 15.5 | 13.4 | Yes | 215661299 | All | USA,Canada | No
EL16KC1-036-230A** | CK40HT-48B+TDR | ML296UH070XV36B | R-454B | - - - | - - - | - - - | 36600 | 15.5 | 13.4 | Yes | 215980862 | All | USA,Canada | No
EL16KC1-036-230A** | CK40HT-48B+TDR | SL280UH080NV48B | R-454B | - - - | - - - | - - - | 36000 | 15.5 | 13.4 | Yes | 215661300 | All | USA | No
EL16KC1-036-230A** | CK40HT-48B+TDR | SL280UH090V36B | R-454B | - - - | - - - | - - - | 36000 | 15.5 | 13.4 | Yes | 215661301 | All | USA | No
EL16KC1-036-230A** | CK40HT-48B+TDR | SL280UH090V48B | R-454B | - - - | - - - | - - - | 36000 | 15.5 | 13.4 | Yes | 215661302 | All | USA | No
EL16KC1-036-230A** | CK40HT-48B+TDR | SL280UH090XV48B | R-454B | - - - | - - - | - - - | 36000 | 15.5 | 13.4 | Yes | 215661303 | All | USA | No
EL16KC1-036-230A** | CK40HT-48B+TDR | SL297UH040NV36B | R-454B | - - - | - - - | - - - | 36000 | 15.5 | 13.4 | Yes | 215661304 | All | USA,Canada | No
EL16KC1-036-230A** | CK40HT-48B+TDR | SLP99UH070XV36B | R-454B | - - - | - - - | - - - | 36000 | 15.5 | 13.4 | Yes | 215661305 | All | USA,Canada | No
EL16KC1-036-230A** | CK40HT-48C+TDR | - - - | R-454B | - - - | - - - | - - - | 36000 | 14.3 | 12.4 | No | 215661341 | All | USA,Canada | No
EL16KC1-036-230A** | CK40HT-48C+TDR | EL180UH100NE60C | R-454B | - - - | - - - | - - - | 36000 | 15.5 | 13.4 | Yes | 215661307 | All | USA | No
EL16KC1-036-230A** | CK40HT-48C+TDR | EL196UH090XE48C | R-454B | - - - | - - - | - - - | 36000 | 15.5 | 13.6 | Yes | 215661308 | All | USA,Canada | No
EL16KC1-036-230A** | CK40HT-48C+TDR | EL196UH110XE60C | R-454B | - - - | - - - | - - - | 36000 | 16 | 13.8 | Yes | 215661309 | All | USA,Canada | No
EL16KC1-036-230A** | CK40HT-48C+TDR | EL280UH110E48C | R-454B | - - - | - - - | - - - | 36000 | 16 | 13.8 | Yes | 215661310 | All | USA | No
EL16KC1-036-230A** | CK40HT-48C+TDR | EL280UH110E60C | R-454B | - - - | - - - | - - - | 36000 | 16 | 14 | Yes | 215661311 | All | USA | No
EL16KC1-036-230A** | CK40HT-48C+TDR | EL280UH110XE60C | R-454B | - - - | - - - | - - - | 36000 | 16 | 14 | Yes | 215661312 | All | USA | No
EL16KC1-036-230A** | CK40HT-48C+TDR | EL297UH090XE48C | R-454B | - - - | - - - | - - - | 36000 | 15.5 | 13.6 | Yes | 215661313 | All | USA,Canada | No
EL16KC1-036-230A** | CK40HT-48C+TDR | EL297UH090XV36C | R-454B | - - - | - - - | - - - | 36000 | 15.5 | 13.6 | Yes | 215661314 | All | USA,Canada | No
EL16KC1-036-230A** | CK40HT-48C+TDR | EL297UH090XV48C | R-454B | - - - | - - - | - - - | 36000 | 15.5 | 13.4 | Yes | 215661315 | All | USA,Canada | No
EL16KC1-036-230A** | CK40HT-48C+TDR | EL297UH090XV60C | R-454B | - - - | - - - | - - - | 36000 | 15.5 | 13.4 | Yes | 215661316 | All | USA,Canada | No
EL16KC1-036-230A** | CK40HT-48C+TDR | EL297UH110XE60C | R-454B | - - - | - - - | - - - | 36000 | 16 | 13.8 | Yes | 215661317 | All | USA,Canada | No
EL16KC1-036-230A** | CK40HT-48C+TDR | EL297UH110XV48C | R-454B | - - - | - - - | - - - | 36000 | 15.5 | 13.4 | Yes | 215661318 | All | USA,Canada | No
EL16KC1-036-230A** | CK40HT-48C+TDR | EL297UH110XV60C | R-454B | - - - | - - - | - - - | 36000 | 15.5 | 13.6 | Yes | 215661319 | All | USA,Canada | No
EL16KC1-036-230A** | CK40HT-48C+TDR | ML180UH090E60C | R-454B | - - - | - - - | - - - | 36000 | 16 | 13.8 | Yes | 215661320 | All | USA | No
EL16KC1-036-230A** | CK40HT-48C+TDR | ML180UH110E60C | R-454B | - - - | - - - | - - - | 36000 | 16 | 13.8 | Yes | 215661321 | All | USA | No
EL16KC1-036-230A** | CK40HT-48C+TDR | ML180UH110V60C | R-454B | - - - | - - - | - - - | 36000 | 16 | 13.8 | Yes | 215661322 | All | USA | No
EL16KC1-036-230A** | CK40HT-48C+TDR | ML180UH110XE60C | R-454B | - - - | - - - | - - - | 36000 | 16 | 13.8 | Yes | 215661323 | All | USA | No
EL16KC1-036-230A** | CK40HT-48C+TDR | ML193UH090XE36C | R-454B | - - - | - - - | - - - | 36000 | 15.5 | 13.6 | Yes | 215661324 | All | USA | No
EL16KC1-036-230A** | CK40HT-48C+TDR | ML193UH090XE48C | R-454B | - - - | - - - | - - - | 36000 | 15.5 | 13.6 | Yes | 215661325 | All | USA | No
EL16KC1-036-230A** | CK40HT-48C+TDR | ML193UH110XE48C | R-454B | - - - | - - - | - - - | 36000 | 16 | 13.8 | Yes | 215661326 | All | USA | No
EL16KC1-036-230A** | CK40HT-48C+TDR | ML193UH110XE60C | R-454B | - - - | - - - | - - - | 36000 | 15.5 | 13.6 | Yes | 215661327 | All | USA | No
EL16KC1-036-230A** | CK40HT-48C+TDR | ML196UH090XE36C | R-454B | - - - | - - - | - - - | 36000 | 15.5 | 13.6 | Yes | 215661328 | All | USA,Canada | No
EL16KC1-036-230A** | CK40HT-48C+TDR | ML196UH090XE48C | R-454B | - - - | - - - | - - - | 36000 | 15.5 | 13.6 | Yes | 215661329 | All | USA,Canada | No
EL16KC1-036-230A** | CK40HT-48C+TDR | ML196UH090XE60C | R-454B | - - - | - - - | - - - | 36000 | 16 | 13.8 | Yes | 215661330 | All | USA,Canada | No
EL16KC1-036-230A** | CK40HT-48C+TDR | ML196UH110XE60C | R-454B | - - - | - - - | - - - | 36000 | 15.5 | 13.8 | Yes | 215661331 | All | USA,Canada | No
EL16KC1-036-230A** | CK40HT-48C+TDR | ML296UH090XV48C | R-454B | - - - | - - - | - - - | 37200 | 15.5 | 13.6 | Yes | 215980864 | All | USA,Canada | No
EL16KC1-036-230A** | CK40HT-48C+TDR | ML296UH110XV60C | R-454B | - - - | - - - | - - - | 37200 | 15.5 | 13.8 | Yes | 215980866 | All | USA,Canada | No
EL16KC1-036-230A** | CK40HT-48C+TDR | SL280UH080NV48B | R-454B | - - - | - - - | - - - | 36000 | 15.5 | 13.4 | Yes | 215661332 | All | USA | No
EL16KC1-036-230A** | CK40HT-48C+TDR | SL280UH080NV60C | R-454B | - - - | - - - | - - - | 36000 | 16 | 13.8 | Yes | 215661333 | All | USA | No
EL16KC1-036-230A** | CK40HT-48C+TDR | SL280UH090V60C | R-454B | - - - | - - - | - - - | 36000 | 16 | 13.8 | Yes | 215661334 | All | USA | No
EL16KC1-036-230A** | CK40HT-48C+TDR | SL280UH090XV60C | R-454B | - - - | - - - | - - - | 36000 | 16 | 13.8 | Yes | 215661335 | All | USA | No
EL16KC1-036-230A** | CK40HT-48C+TDR | SL280UH100NV60C | R-454B | - - - | - - - | - - - | 36000 | 15.5 | 13.6 | Yes | 215661336 | All | USA | No
EL16KC1-036-230A** | CK40HT-48C+TDR | SLP99UH090XV36C | R-454B | - - - | - - - | - - - | 36000 | 15.5 | 13.4 | Yes | 215661337 | All | USA,Canada | No
EL16KC1-036-230A** | CK40HT-48C+TDR | SLP99UH090XV48C | R-454B | - - - | - - - | - - - | 36000 | 15.5 | 13.4 | Yes | 215661338 | All | USA,Canada | No
EL16KC1-036-230A** | CK40HT-48C+TDR | SLP99UH090XV60C | R-454B | - - - | - - - | - - - | 36000 | 15.5 | 13.4 | Yes | 215661339 | All | USA,Canada | No
EL16KC1-036-230A** | CK40HT-48C+TDR | SLP99UH110XV60C | R-454B | - - - | - - - | - - - | 36000 | 15.5 | 13.6 | Yes | 215661340 | All | USA,Canada | No
EL16KC1-036-230A** | CK40HT-51/61C+TDR | - - - | R-454B | - - - | - - - | - - - | 36000 | 14.3 | 12.6 | No | 215661376 | All | USA,Canada | No
EL16KC1-036-230A** | CK40HT-51/61C+TDR | EL180UH100NE60C | R-454B | - - - | - - - | - - - | 36000 | 16 | 13.8 | Yes | 215661342 | All | USA | No
EL16KC1-036-230A** | CK40HT-51/61C+TDR | EL196UH090XE48C | R-454B | - - - | - - - | - - - | 36000 | 16 | 14 | Yes | 215661343 | All | USA,Canada | No
EL16KC1-036-230A** | CK40HT-51/61C+TDR | EL196UH110XE60C | R-454B | - - - | - - - | - - - | 36000 | 16.5 | 14 | Yes | 215661344 | All | USA,Canada | No
EL16KC1-036-230A** | CK40HT-51/61C+TDR | EL280UH110E48C | R-454B | - - - | - - - | - - - | 36000 | 16.5 | 14.2 | Yes | 215661345 | All | USA | No
EL16KC1-036-230A** | CK40HT-51/61C+TDR | EL280UH110E60C | R-454B | - - - | - - - | - - - | 36000 | 16.5 | 14.2 | Yes | 215661346 | All | USA | No
EL16KC1-036-230A** | CK40HT-51/61C+TDR | EL280UH110XE60C | R-454B | - - - | - - - | - - - | 36000 | 16.5 | 14.2 | Yes | 215661347 | All | USA | No
EL16KC1-036-230A** | CK40HT-51/61C+TDR | EL297UH090XE48C | R-454B | - - - | - - - | - - - | 36000 | 16 | 14 | Yes | 215661348 | All | USA,Canada | No
EL16KC1-036-230A** | CK40HT-51/61C+TDR | EL297UH090XV36C | R-454B | - - - | - - - | - - - | 36000 | 16 | 13.8 | Yes | 215661349 | All | USA,Canada | No
EL16KC1-036-230A** | CK40HT-51/61C+TDR | EL297UH090XV48C | R-454B | - - - | - - - | - - - | 36000 | 16 | 13.8 | Yes | 215661350 | All | USA,Canada | No
EL16KC1-036-230A** | CK40HT-51/61C+TDR | EL297UH090XV60C | R-454B | - - - | - - - | - - - | 36000 | 16 | 13.8 | Yes | 215661351 | All | USA,Canada | No
EL16KC1-036-230A** | CK40HT-51/61C+TDR | EL297UH110XE60C | R-454B | - - - | - - - | - - - | 36000 | 16 | 14 | Yes | 215661352 | All | USA,Canada | No
EL16KC1-036-230A** | CK40HT-51/61C+TDR | EL297UH110XV48C | R-454B | - - - | - - - | - - - | 36000 | 16 | 13.8 | Yes | 215661353 | All | USA,Canada | No
EL16KC1-036-230A** | CK40HT-51/61C+TDR | EL297UH110XV60C | R-454B | - - - | - - - | - - - | 36000 | 16 | 13.8 | Yes | 215661354 | All | USA,Canada | No
EL16KC1-036-230A** | CK40HT-51/61C+TDR | ML180UH090E60C | R-454B | - - - | - - - | - - - | 36000 | 16.5 | 14.2 | Yes | 215661355 | All | USA | No
EL16KC1-036-230A** | CK40HT-51/61C+TDR | ML180UH110E60C | R-454B | - - - | - - - | - - - | 36000 | 16.5 | 14 | Yes | 215661356 | All | USA | No
EL16KC1-036-230A** | CK40HT-51/61C+TDR | ML180UH110V60C | R-454B | - - - | - - - | - - - | 36000 | 16.5 | 14.2 | Yes | 215661357 | All | USA | No
EL16KC1-036-230A** | CK40HT-51/61C+TDR | ML180UH110XE60C | R-454B | - - - | - - - | - - - | 36000 | 16.5 | 14 | Yes | 215661358 | All | USA | No
EL16KC1-036-230A** | CK40HT-51/61C+TDR | ML193UH090XE36C | R-454B | - - - | - - - | - - - | 36000 | 16 | 14 | Yes | 215661359 | All | USA | No
EL16KC1-036-230A** | CK40HT-51/61C+TDR | ML193UH090XE48C | R-454B | - - - | - - - | - - - | 36000 | 16 | 14 | Yes | 215661360 | All | USA | No
EL16KC1-036-230A** | CK40HT-51/61C+TDR | ML193UH110XE48C | R-454B | - - - | - - - | - - - | 36000 | 16 | 14 | Yes | 215661361 | All | USA | No
EL16KC1-036-230A** | CK40HT-51/61C+TDR | ML193UH110XE60C | R-454B | - - - | - - - | - - - | 36000 | 16 | 14 | Yes | 215661362 | All | USA | No
EL16KC1-036-230A** | CK40HT-51/61C+TDR | ML196UH090XE36C | R-454B | - - - | - - - | - - - | 36000 | 16 | 13.8 | Yes | 215661363 | All | USA,Canada | No
EL16KC1-036-230A** | CK40HT-51/61C+TDR | ML196UH090XE48C | R-454B | - - - | - - - | - - - | 36000 | 16 | 14 | Yes | 215661364 | All | USA,Canada | No
EL16KC1-036-230A** | CK40HT-51/61C+TDR | ML196UH090XE60C | R-454B | - - - | - - - | - - - | 36000 | 16 | 14 | Yes | 215661365 | All | USA,Canada | No
EL16KC1-036-230A** | CK40HT-51/61C+TDR | ML196UH110XE60C | R-454B | - - - | - - - | - - - | 36000 | 16 | 14 | Yes | 215661366 | All | USA,Canada | No
EL16KC1-036-230A** | CK40HT-51/61C+TDR | ML296UH090XV48C | R-454B | - - - | - - - | - - - | 38000 | 16 | 14 | Yes | 215980868 | All | USA,Canada | No
EL16KC1-036-230A** | CK40HT-51/61C+TDR | ML296UH110XV60C | R-454B | - - - | - - - | - - - | 38000 | 16 | 14 | Yes | 215980870 | All | USA,Canada | No
EL16KC1-036-230A** | CK40HT-51/61C+TDR | SL280UH080NV48B | R-454B | - - - | - - - | - - - | 36000 | 16 | 13.8 | Yes | 215661367 | All | USA | No
EL16KC1-036-230A** | CK40HT-51/61C+TDR | SL280UH080NV60C | R-454B | - - - | - - - | - - - | 36000 | 16 | 14 | Yes | 215661368 | All | USA | No
EL16KC1-036-230A** | CK40HT-51/61C+TDR | SL280UH090V60C | R-454B | - - - | - - - | - - - | 36000 | 16.5 | 14 | Yes | 215661369 | All | USA | No
EL16KC1-036-230A** | CK40HT-51/61C+TDR | SL280UH090XV60C | R-454B | - - - | - - - | - - - | 36000 | 16.5 | 14 | Yes | 215661370 | All | USA | No
EL16KC1-036-230A** | CK40HT-51/61C+TDR | SL280UH100NV60C | R-454B | - - - | - - - | - - - | 36000 | 16 | 14 | Yes | 215661371 | All | USA | No
EL16KC1-036-230A** | CK40HT-51/61C+TDR | SLP99UH090XV36C | R-454B | - - - | - - - | - - - | 36000 | 16 | 13.8 | Yes | 215661372 | All | USA,Canada | No
EL16KC1-036-230A** | CK40HT-51/61C+TDR | SLP99UH090XV48C | R-454B | - - - | - - - | - - - | 36000 | 16 | 13.8 | Yes | 215661373 | All | USA,Canada | No
EL16KC1-036-230A** | CK40HT-51/61C+TDR | SLP99UH090XV60C | R-454B | - - - | - - - | - - - | 36000 | 16 | 13.6 | Yes | 215661374 | All | USA,Canada | No
EL16KC1-036-230A** | CK40HT-51/61C+TDR | SLP99UH110XV60C | R-454B | - - - | - - - | - - - | 36000 | 16 | 14 | Yes | 215661375 | All | USA,Canada | No
EL16KC1-041-230A** | CBK45UHET-036-230 | - - - | R-454B | - - - | - - - | - - - | 40500 | 16 | 13.4 | Yes | 215661378 | All | USA,Canada | No
EL16KC1-041-230A** | CBK45UHET-042-230 | - - - | R-454B | - - - | - - - | - - - | 40500 | 15.5 | 13.2 | Yes | 215661379 | All | USA,Canada | No
EL16KC1-041-230A** | CBK45UHET-048-230 | - - - | R-454B | - - - | - - - | - - - | 41500 | 16.5 | 13.5 | Yes | 215661380 | All | USA,Canada | No
EL16KC1-041-230A** | CBK45UHET-060-230 | - - - | R-454B | - - - | - - - | - - - | 41000 | 16 | 13.2 | Yes | 215661381 | All | USA,Canada | No
EL16KC1-041-230A** | CBK45UHPT-042-230 | - - - | R-454B | - - - | - - - | - - - | 40500 | 15.5 | 12.2 | Yes | 215661382 | All | USA,Canada | No
EL16KC1-041-230A** | CBK45UHVT-036-230 | - - - | R-454B | - - - | - - - | - - - | 40500 | 16 | 13.4 | Yes | 215661383 | All | USA,Canada | No
EL16KC1-041-230A** | CBK45UHVT-042-230 | - - - | R-454B | - - - | - - - | - - - | 41500 | 16.2 | 13.5 | Yes | 215661384 | All | USA,Canada | No
EL16KC1-041-230A** | CBK45UHVT-048-230 | - - - | R-454B | - - - | - - - | - - - | 41500 | 16.5 | 13.5 | Yes | 215661385 | All | USA,Canada | No
EL16KC1-041-230A** | CBK45UHVT-060-230 | - - - | R-454B | - - - | - - - | - - - | 40500 | 16 | 13.4 | Yes | 215661386 | All | USA,Canada | No
EL16KC1-041-230A** | CBK47UHET-036-230 | - - - | R-454B | - - - | - - - | - - - | 39000 | 15.5 | 13 | Yes | 215661387 | All | USA,Canada | No
EL16KC1-041-230A** | CBK47UHET-042-230 | - - - | R-454B | - - - | - - - | - - - | 41000 | 16.5 | 13.5 | Yes | 215661388 | All | USA,Canada | No
EL16KC1-041-230A** | CBK47UHET-048-230 | - - - | R-454B | - - - | - - - | - - - | 41500 | 16.5 | 13.6 | Yes | 215661389 | All | USA,Canada | No
EL16KC1-041-230A** | CBK47UHET-060-230 | - - - | R-454B | - - - | - - - | - - - | 41500 | 15.2 | 13 | Yes | 215661390 | All | USA,Canada | No
EL16KC1-041-230A** | CBK48MVT-036-230 | - - - | R-454B | - - - | - - - | - - - | 39500 | 16 | 13.2 | Yes | 215661391 | All | USA,Canada | No
EL16KC1-041-230A** | CBK48MVT-042-230 | - - - | R-454B | - - - | - - - | - - - | 41000 | 16.5 | 13.5 | Yes | 215661392 | All | USA,Canada | No
EL16KC1-041-230A** | CBK48MVT-048-230 | - - - | R-454B | - - - | - - - | - - - | 41000 | 16.6 | 13.5 | Yes | 215661393 | All | USA,Canada | No
EL16KC1-041-230A** | CBK48MVT-060-230 | - - - | R-454B | - - - | - - - | - - - | 40500 | 16.5 | 13.8 | Yes | 215661394 | All | USA,Canada | No
EL16KC1-041-230A** | CK40[C,U]T-30/36B+TDR | EL180UH080NE48B | R-454B | - - - | - - - | - - - | 38000 | 14.7 | 12.4 | No | 215661395 | All | USA | No
EL16KC1-041-230A** | CK40[C,U]T-30/36B+TDR | EL280UH045E36A | R-454B | - - - | - - - | - - - | 38000 | 14.7 | 12.6 | No | 215661396 | All | USA | No
EL16KC1-041-230A** | CK40[C,U]T-30/36B+TDR | EL280UH070E36A | R-454B | - - - | - - - | - - - | 37800 | 14.7 | 12.4 | No | 215661397 | All | USA | No
EL16KC1-041-230A** | CK40[C,U]T-30/36B+TDR | EL280UH070XE36A | R-454B | - - - | - - - | - - - | 37800 | 14.7 | 12.4 | No | 215661398 | All | USA | No
EL16KC1-041-230A** | CK40[C,U]T-30/36B+TDR | EL280UH090E36B | R-454B | - - - | - - - | - - - | 38000 | 14.7 | 12.6 | No | 215661399 | All | USA | No
EL16KC1-041-230A** | CK40[C,U]T-30/36B+TDR | EL280UH090E48B | R-454B | - - - | - - - | - - - | 38000 | 15.2 | 12.8 | Yes | 215661400 | All | USA | No
EL16KC1-041-230A** | CK40[C,U]T-30/36B+TDR | EL280UH090XE48B | R-454B | - - - | - - - | - - - | 38000 | 15.2 | 12.8 | Yes | 215661401 | All | USA | No
EL16KC1-041-230A** | CK40[C,U]T-30/36B+TDR | EL297UH045XV36B | R-454B | - - - | - - - | - - - | 37800 | 14.3 | 12.2 | No | 215661402 | All | USA,Canada | No
EL16KC1-041-230A** | CK40[C,U]T-30/36B+TDR | EL297UH070XV36B | R-454B | - - - | - - - | - - - | 38000 | 14.7 | 12.4 | No | 215661403 | All | USA,Canada | No
EL16KC1-041-230A** | CK40[C,U]T-30/36B+TDR | EL297UH110XV60C | R-454B | - - - | - - - | - - - | 39000 | 14.7 | 12.4 | No | 215661404 | All | USA,Canada | No
EL16KC1-041-230A** | CK40[C,U]T-30/36B+TDR | ML180UH070V36B | R-454B | - - - | - - - | - - - | 38500 | 14.7 | 12.8 | No | 215661405 | All | USA | No
EL16KC1-041-230A** | CK40[C,U]T-30/36B+TDR | ML180UH070V48B | R-454B | - - - | - - - | - - - | 39000 | 15.2 | 12.2 | Yes | 215661406 | All | USA | No
EL16KC1-041-230A** | CK40[C,U]T-30/36B+TDR | ML180UH090E48B | R-454B | - - - | - - - | - - - | 38000 | 15.2 | 13 | Yes | 215661407 | All | USA | No
EL16KC1-041-230A** | CK40[C,U]T-30/36B+TDR | ML180UH090V48B | R-454B | - - - | - - - | - - - | 38500 | 14.7 | 12.6 | No | 215661408 | All | USA | No
EL16KC1-041-230A** | CK40[C,U]T-30/36B+TDR | ML180UH090XE48B | R-454B | - - - | - - - | - - - | 38000 | 15.2 | 13 | Yes | 215661409 | All | USA | No
EL16KC1-041-230A** | CK40[C,U]T-30/36B+TDR | ML296UH045XV36B | R-454B | - - - | - - - | - - - | 38500 | 14.3 | 12.4 | No | 215661410 | All | USA,Canada | No
EL16KC1-041-230A** | CK40[C,U]T-30/36B+TDR | ML296UH070XV36B | R-454B | - - - | - - - | - - - | 38500 | 14.7 | 12.4 | No | 215980898 | All | USA,Canada | No
EL16KC1-041-230A** | CK40[C,U]T-30/36B+TDR | SL280UH080NV48B | R-454B | - - - | - - - | - - - | 38000 | 14.7 | 12.6 | No | 215661411 | All | USA | No
EL16KC1-041-230A** | CK40[C,U]T-30/36B+TDR | SL280UH090V36B | R-454B | - - - | - - - | - - - | 38500 | 14.7 | 12.6 | No | 215661412 | All | USA | No
EL16KC1-041-230A** | CK40[C,U]T-30/36B+TDR | SL280UH090V48B | R-454B | - - - | - - - | - - - | 38500 | 14.7 | 12.6 | No | 215661413 | All | USA | No
EL16KC1-041-230A** | CK40[C,U]T-30/36B+TDR | SL280UH090XV48B | R-454B | - - - | - - - | - - - | 38500 | 14.7 | 12.6 | No | 215661414 | All | USA | No
EL16KC1-041-230A** | CK40[C,U]T-30/36B+TDR | SL297UH040NV36B | R-454B | - - - | - - - | - - - | 38000 | 14.7 | 12.4 | No | 215661415 | All | USA,Canada | No
EL16KC1-041-230A** | CK40[C,U]T-30/36B+TDR | SLP99UH070XV36B | R-454B | - - - | - - - | - - - | 38000 | 14.7 | 12.6 | No | 215661416 | All | USA,Canada | No
EL16KC1-041-230A** | CK40[C,U]T-30/36C+TDR | EL180UH100NE60C | R-454B | - - - | - - - | - - - | 38500 | 14.7 | 12.4 | No | 215661417 | All | USA | No
EL16KC1-041-230A** | CK40[C,U]T-30/36C+TDR | EL196UH090XE48C | R-454B | - - - | - - - | - - - | 38000 | 14.7 | 12.8 | No | 215661418 | All | USA,Canada | No
EL16KC1-041-230A** | CK40[C,U]T-30/36C+TDR | EL196UH110XE60C | R-454B | - - - | - - - | - - - | 38500 | 14.7 | 12.8 | No | 215661419 | All | USA,Canada | No
EL16KC1-041-230A** | CK40[C,U]T-30/36C+TDR | EL280UH110E48C | R-454B | - - - | - - - | - - - | 38500 | 15.2 | 13 | Yes | 215661420 | All | USA | No
EL16KC1-041-230A** | CK40[C,U]T-30/36C+TDR | EL280UH110E60C | R-454B | - - - | - - - | - - - | 38500 | 15.2 | 12.8 | Yes | 215661421 | All | USA | No
EL16KC1-041-230A** | CK40[C,U]T-30/36C+TDR | EL280UH110XE60C | R-454B | - - - | - - - | - - - | 38500 | 15.2 | 12.8 | Yes | 215661422 | All | USA | No
EL16KC1-041-230A** | CK40[C,U]T-30/36C+TDR | EL297UH090XE48C | R-454B | - - - | - - - | - - - | 38000 | 14.7 | 12.8 | No | 215661423 | All | USA,Canada | No
EL16KC1-041-230A** | CK40[C,U]T-30/36C+TDR | EL297UH090XV36C | R-454B | - - - | - - - | - - - | 38000 | 14.7 | 12.6 | No | 215661424 | All | USA,Canada | No
EL16KC1-041-230A** | CK40[C,U]T-30/36C+TDR | EL297UH090XV48C | R-454B | - - - | - - - | - - - | 38500 | 14.7 | 12.4 | No | 215661425 | All | USA,Canada | No
EL16KC1-041-230A** | CK40[C,U]T-30/36C+TDR | EL297UH090XV60C | R-454B | - - - | - - - | - - - | 38000 | 14.7 | 12.6 | No | 215661426 | All | USA,Canada | No
EL16KC1-041-230A** | CK40[C,U]T-30/36C+TDR | EL297UH110XE60C | R-454B | - - - | - - - | - - - | 38500 | 14.7 | 12.8 | No | 215661427 | All | USA,Canada | No
EL16KC1-041-230A** | CK40[C,U]T-30/36C+TDR | EL297UH110XV48C | R-454B | - - - | - - - | - - - | 38500 | 14.7 | 12.6 | No | 215661428 | All | USA,Canada | No
EL16KC1-041-230A** | CK40[C,U]T-30/36C+TDR | EL297UH110XV60C | R-454B | - - - | - - - | - - - | 39000 | 14.7 | 12.4 | No | 215661429 | All | USA,Canada | No
EL16KC1-041-230A** | CK40[C,U]T-30/36C+TDR | ML180UH090E60C | R-454B | - - - | - - - | - - - | 38000 | 15.2 | 13 | Yes | 215661430 | All | USA | No
EL16KC1-041-230A** | CK40[C,U]T-30/36C+TDR | ML180UH110E60C | R-454B | - - - | - - - | - - - | 38500 | 14.7 | 12.8 | No | 215661431 | All | USA | No
EL16KC1-041-230A** | CK40[C,U]T-30/36C+TDR | ML180UH110V60C | R-454B | - - - | - - - | - - - | 39500 | 14.8 | 12.2 | No | 215661432 | All | USA | No
EL16KC1-041-230A** | CK40[C,U]T-30/36C+TDR | ML180UH110XE60C | R-454B | - - - | - - - | - - - | 38500 | 14.7 | 12.8 | No | 215661433 | All | USA | No
EL16KC1-041-230A** | CK40[C,U]T-30/36C+TDR | ML193UH090XE36C | R-454B | - - - | - - - | - - - | 38000 | 14.7 | 12.6 | No | 215661434 | All | USA | No
EL16KC1-041-230A** | CK40[C,U]T-30/36C+TDR | ML193UH090XE48C | R-454B | - - - | - - - | - - - | 39000 | 14.3 | 12.4 | No | 215661435 | All | USA | No
EL16KC1-041-230A** | CK40[C,U]T-30/36C+TDR | ML193UH110XE48C | R-454B | - - - | - - - | - - - | 39000 | 14.7 | 12.6 | No | 215661436 | All | USA | No
EL16KC1-041-230A** | CK40[C,U]T-30/36C+TDR | ML196UH090XE36C | R-454B | - - - | - - - | - - - | 38000 | 14.7 | 12.4 | No | 215661437 | All | USA,Canada | No
EL16KC1-041-230A** | CK40[C,U]T-30/36C+TDR | ML196UH090XE48C | R-454B | - - - | - - - | - - - | 39000 | 14.7 | 12.4 | No | 215661438 | All | USA,Canada | No
EL16KC1-041-230A** | CK40[C,U]T-30/36C+TDR | ML196UH090XE60C | R-454B | - - - | - - - | - - - | 38000 | 14.7 | 12.2 | No | 215661439 | All | USA,Canada | No
EL16KC1-041-230A** | CK40[C,U]T-30/36C+TDR | ML196UH110XE60C | R-454B | - - - | - - - | - - - | 38500 | 14.7 | 12.6 | No | 215661440 | All | USA,Canada | No
EL16KC1-041-230A** | CK40[C,U]T-30/36C+TDR | ML296UH090XV48C | R-454B | - - - | - - - | - - - | 38500 | 14.7 | 12.6 | No | 215980900 | All | USA,Canada | No
EL16KC1-041-230A** | CK40[C,U]T-30/36C+TDR | ML296UH110XV60C | R-454B | - - - | - - - | - - - | 39000 | 14.7 | 12.8 | No | 215980902 | All | USA,Canada | No
EL16KC1-041-230A** | CK40[C,U]T-30/36C+TDR | SL280UH080NV60C | R-454B | - - - | - - - | - - - | 38500 | 15.2 | 12.8 | Yes | 215661441 | All | USA | No
EL16KC1-041-230A** | CK40[C,U]T-30/36C+TDR | SL280UH090V60C | R-454B | - - - | - - - | - - - | 38000 | 15.2 | 12.8 | Yes | 215661442 | All | USA | No
EL16KC1-041-230A** | CK40[C,U]T-30/36C+TDR | SL280UH090XV60C | R-454B | - - - | - - - | - - - | 38000 | 15.2 | 12.8 | Yes | 215661443 | All | USA | No
EL16KC1-041-230A** | CK40[C,U]T-30/36C+TDR | SL280UH100NV60C | R-454B | - - - | - - - | - - - | 39000 | 14.7 | 12.4 | No | 215661444 | All | USA | No
EL16KC1-041-230A** | CK40[C,U]T-30/36C+TDR | SL280UH110V60C | R-454B | - - - | - - - | - - - | 38500 | 14.7 | 12.6 | No | 215661445 | All | USA | No
EL16KC1-041-230A** | CK40[C,U]T-30/36C+TDR | SL280UH110XV60C | R-454B | - - - | - - - | - - - | 38500 | 14.7 | 12.6 | No | 215661446 | All | USA | No
EL16KC1-041-230A** | CK40[C,U]T-30/36C+TDR | SLP99UH090XV36C | R-454B | - - - | - - - | - - - | 38500 | 14.7 | 12.4 | No | 215661447 | All | USA,Canada | No
EL16KC1-041-230A** | CK40[C,U]T-30/36C+TDR | SLP99UH090XV48C | R-454B | - - - | - - - | - - - | 38500 | 14.7 | 12.4 | No | 215661448 | All | USA,Canada | No
EL16KC1-041-230A** | CK40[C,U]T-30/36C+TDR | SLP99UH090XV60C | R-454B | - - - | - - - | - - - | 38000 | 14.7 | 12.6 | No | 215661449 | All | USA,Canada | No
EL16KC1-041-230A** | CK40[C,U]T-30/36C+TDR | SLP99UH110XV60C | R-454B | - - - | - - - | - - - | 39000 | 14.7 | 12.4 | No | 215661450 | All | USA,Canada | No
EL16KC1-041-230A** | CK40[C,U]T-30A+TDR | - - - | R-454B | - - - | - - - | - - - | 39500 | 14.3 | 12.2 | No | 215661451 | All | USA,Canada | No
EL16KC1-041-230A** | CK40[C,U]T-30B+TDR | - - - | R-454B | - - - | - - - | - - - | 39500 | 14.3 | 12.2 | No | 215661473 | All | USA,Canada | No
EL16KC1-041-230A** | CK40[C,U]T-30B+TDR | EL180UH080NE48B | R-454B | - - - | - - - | - - - | 39500 | 15.5 | 13 | Yes | 215661452 | All | USA | No
EL16KC1-041-230A** | CK40[C,U]T-30B+TDR | EL280UH045E36A | R-454B | - - - | - - - | - - - | 40000 | 15.5 | 13.2 | Yes | 215661453 | All | USA | No
EL16KC1-041-230A** | CK40[C,U]T-30B+TDR | EL280UH090E36B | R-454B | - - - | - - - | - - - | 40000 | 16 | 13.2 | Yes | 215661454 | All | USA | No
EL16KC1-041-230A** | CK40[C,U]T-30B+TDR | EL280UH090E48B | R-454B | - - - | - - - | - - - | 40000 | 16 | 13.4 | Yes | 215661455 | All | USA | No
EL16KC1-041-230A** | CK40[C,U]T-30B+TDR | EL280UH090XE48B | R-454B | - - - | - - - | - - - | 40000 | 16 | 13.4 | Yes | 215661456 | All | USA | No
EL16KC1-041-230A** | CK40[C,U]T-30B+TDR | EL297UH045XV36B | R-454B | - - - | - - - | - - - | 40000 | 15.2 | 12.6 | Yes | 215661457 | All | USA,Canada | No
EL16KC1-041-230A** | CK40[C,U]T-30B+TDR | EL297UH070XV36B | R-454B | - - - | - - - | - - - | 39500 | 15.5 | 13 | Yes | 215661458 | All | USA,Canada | No
EL16KC1-041-230A** | CK40[C,U]T-30B+TDR | EL297UH110XV60C | R-454B | - - - | - - - | - - - | 40000 | 16 | 13.2 | Yes | 215661459 | All | USA,Canada | No
EL16KC1-041-230A** | CK40[C,U]T-30B+TDR | ML180UH070V36B | R-454B | - - - | - - - | - - - | 40000 | 16 | 12.5 | Yes | 215661460 | All | USA | No
EL16KC1-041-230A** | CK40[C,U]T-30B+TDR | ML180UH070V48B | R-454B | - - - | - - - | - - - | 40500 | 16 | 13 | Yes | 215661461 | All | USA | No
EL16KC1-041-230A** | CK40[C,U]T-30B+TDR | ML180UH090E48B | R-454B | - - - | - - - | - - - | 40000 | 16 | 13.4 | Yes | 215661462 | All | USA | No
EL16KC1-041-230A** | CK40[C,U]T-30B+TDR | ML180UH090V48B | R-454B | - - - | - - - | - - - | 40000 | 15.5 | 12.5 | Yes | 215661463 | All | USA | No
EL16KC1-041-230A** | CK40[C,U]T-30B+TDR | ML180UH090XE48B | R-454B | - - - | - - - | - - - | 40000 | 16 | 13.4 | Yes | 215661464 | All | USA | No
EL16KC1-041-230A** | CK40[C,U]T-30B+TDR | ML196UH070XE48B | R-454B | - - - | - - - | - - - | 40000 | 14.8 | 12.6 | No | 215661465 | All | USA,Canada | No
EL16KC1-041-230A** | CK40[C,U]T-30B+TDR | ML296UH045XV36B | R-454B | - - - | - - - | - - - | 40500 | 15.5 | 13 | Yes | 215661466 | All | USA,Canada | No
EL16KC1-041-230A** | CK40[C,U]T-30B+TDR | ML296UH070XV36B | R-454B | - - - | - - - | - - - | 40000 | 15.5 | 13 | Yes | 215980924 | All | USA,Canada | No
EL16KC1-041-230A** | CK40[C,U]T-30B+TDR | SL280UH080NV48B | R-454B | - - - | - - - | - - - | 40000 | 15.5 | 13.2 | Yes | 215661467 | All | USA | No
EL16KC1-041-230A** | CK40[C,U]T-30B+TDR | SL280UH090V36B | R-454B | - - - | - - - | - - - | 40500 | 16 | 13.2 | Yes | 215661468 | All | USA | No
EL16KC1-041-230A** | CK40[C,U]T-30B+TDR | SL280UH090V48B | R-454B | - - - | - - - | - - - | 40500 | 15.5 | 13.2 | Yes | 215661469 | All | USA | No
EL16KC1-041-230A** | CK40[C,U]T-30B+TDR | SL280UH090XV48B | R-454B | - - - | - - - | - - - | 40500 | 15.5 | 13.2 | Yes | 215661470 | All | USA | No
EL16KC1-041-230A** | CK40[C,U]T-30B+TDR | SL297UH040NV36B | R-454B | - - - | - - - | - - - | 39500 | 15.5 | 13 | Yes | 215661471 | All | USA,Canada | No
EL16KC1-041-230A** | CK40[C,U]T-30B+TDR | SLP99UH070XV36B | R-454B | - - - | - - - | - - - | 39500 | 15.5 | 13.2 | Yes | 215661472 | All | USA,Canada | No
EL16KC1-041-230A** | CK40[C,U]T-36A+TDR | - - - | R-454B | - - - | - - - | - - - | 40000 | 14.3 | 12.4 | No | 215661479 | All | USA,Canada | No
EL16KC1-041-230A** | CK40[C,U]T-36A+TDR | EL280UH045E36A | R-454B | - - - | - - - | - - - | 40000 | 16 | 13.4 | Yes | 215661474 | All | USA | No
EL16KC1-041-230A** | CK40[C,U]T-36A+TDR | ML180UH030V36A | R-454B | - - - | - - - | - - - | 40500 | 15.5 | 13.2 | Yes | 215661475 | All | USA | No
EL16KC1-041-230A** | CK40[C,U]T-36A+TDR | ML180UH045V36A | R-454B | - - - | - - - | - - - | 40500 | 15.5 | 13.2 | Yes | 215661476 | All | USA | No
EL16KC1-041-230A** | CK40[C,U]T-36A+TDR | ML180UH070V36A | R-454B | - - - | - - - | - - - | 40500 | 15.5 | 13 | Yes | 215661477 | All | USA | No
EL16KC1-041-230A** | CK40[C,U]T-36A+TDR | SL280UH060NV36A | R-454B | - - - | - - - | - - - | 40500 | 15.5 | 13.2 | Yes | 215661478 | All | USA | No
EL16KC1-041-230A** | CK40[C,U]T-36B+TDR | - - - | R-454B | - - - | - - - | - - - | 40000 | 14.3 | 12.4 | No | 215661502 | All | USA,Canada | No
EL16KC1-041-230A** | CK40[C,U]T-36B+TDR | EL180UH080NE48B | R-454B | - - - | - - - | - - - | 40000 | 15.5 | 12.5 | Yes | 215661480 | All | USA | No
EL16KC1-041-230A** | CK40[C,U]T-36B+TDR | EL280UH045E36A | R-454B | - - - | - - - | - - - | 40500 | 16 | 13.4 | Yes | 215661481 | All | USA | No
EL16KC1-041-230A** | CK40[C,U]T-36B+TDR | EL280UH070E36A | R-454B | - - - | - - - | - - - | 40000 | 16 | 13.2 | Yes | 215661482 | All | USA | No
EL16KC1-041-230A** | CK40[C,U]T-36B+TDR | EL280UH090E36B | R-454B | - - - | - - - | - - - | 40500 | 16 | 13.4 | Yes | 215661483 | All | USA | No
EL16KC1-041-230A** | CK40[C,U]T-36B+TDR | EL280UH090E48B | R-454B | - - - | - - - | - - - | 40500 | 16 | 13.6 | Yes | 215661484 | All | USA | No
EL16KC1-041-230A** | CK40[C,U]T-36B+TDR | EL280UH090XE48B | R-454B | - - - | - - - | - - - | 40500 | 16 | 13.6 | Yes | 215661485 | All | USA | No
EL16KC1-041-230A** | CK40[C,U]T-36B+TDR | EL297UH045XV36B | R-454B | - - - | - - - | - - - | 40000 | 14.8 | 12.2 | No | 215661486 | All | USA,Canada | No
EL16KC1-041-230A** | CK40[C,U]T-36B+TDR | EL297UH070XV36B | R-454B | - - - | - - - | - - - | 40000 | 15.5 | 13.2 | Yes | 215661487 | All | USA,Canada | No
EL16KC1-041-230A** | CK40[C,U]T-36B+TDR | EL297UH110XV60C | R-454B | - - - | - - - | - - - | 40500 | 16 | 13.4 | Yes | 215661488 | All | USA,Canada | No
EL16KC1-041-230A** | CK40[C,U]T-36B+TDR | ML180UH070V36B | R-454B | - - - | - - - | - - - | 40500 | 16 | 13.4 | Yes | 215661489 | All | USA | No
EL16KC1-041-230A** | CK40[C,U]T-36B+TDR | ML180UH070V48B | R-454B | - - - | - - - | - - - | 41000 | 16 | 13 | Yes | 215661490 | All | USA | No
EL16KC1-041-230A** | CK40[C,U]T-36B+TDR | ML180UH090E48B | R-454B | - - - | - - - | - - - | 40500 | 16 | 13.6 | Yes | 215661491 | All | USA | No
EL16KC1-041-230A** | CK40[C,U]T-36B+TDR | ML180UH090V48B | R-454B | - - - | - - - | - - - | 40500 | 15.4 | 13 | Yes | 215661492 | All | USA | No
EL16KC1-041-230A** | CK40[C,U]T-36B+TDR | ML180UH090XE48B | R-454B | - - - | - - - | - - - | 40500 | 16 | 13.6 | Yes | 215661493 | All | USA | No
EL16KC1-041-230A** | CK40[C,U]T-36B+TDR | ML196UH070XE48B | R-454B | - - - | - - - | - - - | 40500 | 14.8 | 12.8 | No | 215661494 | All | USA,Canada | No
EL16KC1-041-230A** | CK40[C,U]T-36B+TDR | ML296UH045XV36B | R-454B | - - - | - - - | - - - | 41000 | 15.5 | 12.2 | Yes | 215661495 | All | USA,Canada | No
EL16KC1-041-230A** | CK40[C,U]T-36B+TDR | ML296UH070XV36B | R-454B | - - - | - - - | - - - | 40500 | 15.5 | 13.2 | Yes | 215980887 | All | USA,Canada | No
EL16KC1-041-230A** | CK40[C,U]T-36B+TDR | SL280UH080NV48B | R-454B | - - - | - - - | - - - | 40500 | 15.4 | 13.2 | Yes | 215661496 | All | USA | No
EL16KC1-041-230A** | CK40[C,U]T-36B+TDR | SL280UH090V36B | R-454B | - - - | - - - | - - - | 40500 | 16 | 13.4 | Yes | 215661497 | All | USA | No
EL16KC1-041-230A** | CK40[C,U]T-36B+TDR | SL280UH090V48B | R-454B | - - - | - - - | - - - | 40500 | 15.4 | 13 | Yes | 215661498 | All | USA | No
EL16KC1-041-230A** | CK40[C,U]T-36B+TDR | SL280UH090XV48B | R-454B | - - - | - - - | - - - | 40500 | 16 | 13.4 | Yes | 215661499 | All | USA | No
EL16KC1-041-230A** | CK40[C,U]T-36B+TDR | SL297UH040NV36B | R-454B | - - - | - - - | - - - | 40000 | 15.5 | 13.2 | Yes | 215661500 | All | USA,Canada | No
EL16KC1-041-230A** | CK40[C,U]T-36B+TDR | SLP99UH070XV36B | R-454B | - - - | - - - | - - - | 40000 | 15.2 | 12.5 | Yes | 215661501 | All | USA,Canada | No
EL16KC1-041-230A** | CK40[C,U]T-48B+TDR | - - - | R-454B | - - - | - - - | - - - | 40500 | 14.7 | 12.4 | No | 215661525 | All | USA,Canada | No
EL16KC1-041-230A** | CK40[C,U]T-48B+TDR | EL180UH080NE48B | R-454B | - - - | - - - | - - - | 40500 | 15.6 | 13 | Yes | 215661503 | All | USA | No
EL16KC1-041-230A** | CK40[C,U]T-48B+TDR | EL280UH045E36A | R-454B | - - - | - - - | - - - | 41000 | 16 | 13.6 | Yes | 215661504 | All | USA | No
EL16KC1-041-230A** | CK40[C,U]T-48B+TDR | EL280UH070E36A | R-454B | - - - | - - - | - - - | 40500 | 16 | 13.4 | Yes | 215661505 | All | USA | No
EL16KC1-041-230A** | CK40[C,U]T-48B+TDR | EL280UH090E36B | R-454B | - - - | - - - | - - - | 41000 | 16 | 13 | Yes | 215661506 | All | USA | No
EL16KC1-041-230A** | CK40[C,U]T-48B+TDR | EL280UH090E48B | R-454B | - - - | - - - | - - - | 41000 | 16 | 13 | Yes | 215661507 | All | USA | No
EL16KC1-041-230A** | CK40[C,U]T-48B+TDR | EL280UH090XE48B | R-454B | - - - | - - - | - - - | 41000 | 16 | 13 | Yes | 215661508 | All | USA | No
EL16KC1-041-230A** | CK40[C,U]T-48B+TDR | EL297UH045XV36B | R-454B | - - - | - - - | - - - | 40500 | 15.5 | 12.5 | Yes | 215661509 | All | USA,Canada | No
EL16KC1-041-230A** | CK40[C,U]T-48B+TDR | EL297UH070XV36B | R-454B | - - - | - - - | - - - | 40500 | 15.2 | 12.5 | Yes | 215661510 | All | USA,Canada | No
EL16KC1-041-230A** | CK40[C,U]T-48B+TDR | EL297UH110XV60C | R-454B | - - - | - - - | - - - | 40500 | 16 | 12.5 | Yes | 215661511 | All | USA,Canada | No
EL16KC1-041-230A** | CK40[C,U]T-48B+TDR | ML180UH070V36B | R-454B | - - - | - - - | - - - | 41000 | 16 | 13 | Yes | 215661512 | All | USA | No
EL16KC1-041-230A** | CK40[C,U]T-48B+TDR | ML180UH070V48B | R-454B | - - - | - - - | - - - | 41500 | 16.5 | 13 | Yes | 215661513 | All | USA | No
EL16KC1-041-230A** | CK40[C,U]T-48B+TDR | ML180UH090E48B | R-454B | - - - | - - - | - - - | 41000 | 16.5 | 13.5 | Yes | 215661514 | All | USA | No
EL16KC1-041-230A** | CK40[C,U]T-48B+TDR | ML180UH090V48B | R-454B | - - - | - - - | - - - | 41000 | 16 | 13.4 | Yes | 215661515 | All | USA | No
EL16KC1-041-230A** | CK40[C,U]T-48B+TDR | ML180UH090XE48B | R-454B | - - - | - - - | - - - | 41000 | 16.5 | 13.5 | Yes | 215661516 | All | USA | No
EL16KC1-041-230A** | CK40[C,U]T-48B+TDR | ML196UH070XE48B | R-454B | - - - | - - - | - - - | 40500 | 15.5 | 13.2 | Yes | 215661517 | All | USA,Canada | No
EL16KC1-041-230A** | CK40[C,U]T-48B+TDR | ML296UH045XV36B | R-454B | - - - | - - - | - - - | 41000 | 15.5 | 13.2 | Yes | 215661518 | All | USA,Canada | No
EL16KC1-041-230A** | CK40[C,U]T-48B+TDR | ML296UH070XV36B | R-454B | - - - | - - - | - - - | 41000 | 15.5 | 13.2 | Yes | 215980892 | All | USA,Canada | No
EL16KC1-041-230A** | CK40[C,U]T-48B+TDR | SL280UH080NV48B | R-454B | - - - | - - - | - - - | 40500 | 16 | 13.4 | Yes | 215661519 | All | USA | No
EL16KC1-041-230A** | CK40[C,U]T-48B+TDR | SL280UH090V36B | R-454B | - - - | - - - | - - - | 41000 | 16 | 13 | Yes | 215661520 | All | USA | No
EL16KC1-041-230A** | CK40[C,U]T-48B+TDR | SL280UH090V48B | R-454B | - - - | - - - | - - - | 41000 | 16 | 13.4 | Yes | 215661521 | All | USA | No
EL16KC1-041-230A** | CK40[C,U]T-48B+TDR | SL280UH090XV48B | R-454B | - - - | - - - | - - - | 41000 | 16 | 13.4 | Yes | 215661522 | All | USA | No
EL16KC1-041-230A** | CK40[C,U]T-48B+TDR | SL297UH040NV36B | R-454B | - - - | - - - | - - - | 40500 | 15.4 | 12.5 | Yes | 215661523 | All | USA,Canada | No
EL16KC1-041-230A** | CK40[C,U]T-48B+TDR | SLP99UH070XV36B | R-454B | - - - | - - - | - - - | 40500 | 16 | 13.4 | Yes | 215661524 | All | USA,Canada | No
EL16KC1-041-230A** | CK40[C,U]T-48C+TDR | - - - | R-454B | - - - | - - - | - - - | 40500 | 14.7 | 12.4 | No | 215661562 | All | USA,Canada | No
EL16KC1-041-230A** | CK40[C,U]T-48C+TDR | EL180UH100NE60C | R-454B | - - - | - - - | - - - | 40500 | 16 | 13 | Yes | 215661526 | All | USA | No
EL16KC1-041-230A** | CK40[C,U]T-48C+TDR | EL196UH090XE48C | R-454B | - - - | - - - | - - - | 41000 | 16 | 13 | Yes | 215661527 | All | USA,Canada | No
EL16KC1-041-230A** | CK40[C,U]T-48C+TDR | EL196UH110XE60C | R-454B | - - - | - - - | - - - | 41500 | 16.2 | 13.5 | Yes | 215661528 | All | USA,Canada | No
EL16KC1-041-230A** | CK40[C,U]T-48C+TDR | EL280UH110E48C | R-454B | - - - | - - - | - - - | 41000 | 16.5 | 13.5 | Yes | 215661529 | All | USA | No
EL16KC1-041-230A** | CK40[C,U]T-48C+TDR | EL280UH110E60C | R-454B | - - - | - - - | - - - | 41500 | 16.5 | 13.5 | Yes | 215661530 | All | USA | No
EL16KC1-041-230A** | CK40[C,U]T-48C+TDR | EL280UH110XE60C | R-454B | - - - | - - - | - - - | 41500 | 16.5 | 13.5 | Yes | 215661531 | All | USA | No
EL16KC1-041-230A** | CK40[C,U]T-48C+TDR | EL297UH090XE48C | R-454B | - - - | - - - | - - - | 41000 | 16 | 13 | Yes | 215661532 | All | USA,Canada | No
EL16KC1-041-230A** | CK40[C,U]T-48C+TDR | EL297UH090XV36C | R-454B | - - - | - - - | - - - | 40500 | 16 | 13 | Yes | 215661533 | All | USA,Canada | No
EL16KC1-041-230A** | CK40[C,U]T-48C+TDR | EL297UH090XV48C | R-454B | - - - | - - - | - - - | 41000 | 16 | 13 | Yes | 215661534 | All | USA,Canada | No
EL16KC1-041-230A** | CK40[C,U]T-48C+TDR | EL297UH090XV60C | R-454B | - - - | - - - | - - - | 40500 | 16 | 13 | Yes | 215661535 | All | USA,Canada | No
EL16KC1-041-230A** | CK40[C,U]T-48C+TDR | EL297UH110XE60C | R-454B | - - - | - - - | - - - | 41000 | 16.2 | 13.5 | Yes | 215661536 | All | USA,Canada | No
EL16KC1-041-230A** | CK40[C,U]T-48C+TDR | EL297UH110XV48C | R-454B | - - - | - - - | - - - | 41000 | 16 | 13 | Yes | 215661537 | All | USA,Canada | No
EL16KC1-041-230A** | CK40[C,U]T-48C+TDR | EL297UH110XV60C | R-454B | - - - | - - - | - - - | 41000 | 15.8 | 13 | Yes | 215661538 | All | USA,Canada | No
EL16KC1-041-230A** | CK40[C,U]T-48C+TDR | ML180UH090E48B | R-454B | - - - | - - - | - - - | 41000 | 16.5 | 14 | Yes | 215661539 | All | USA | No
EL16KC1-041-230A** | CK40[C,U]T-48C+TDR | ML180UH090E60C | R-454B | - - - | - - - | - - - | 41000 | 16.4 | 13.5 | Yes | 215661540 | All | USA | No
EL16KC1-041-230A** | CK40[C,U]T-48C+TDR | ML180UH110E60C | R-454B | - - - | - - - | - - - | 41000 | 16.5 | 13.8 | Yes | 215661541 | All | USA | No
EL16KC1-041-230A** | CK40[C,U]T-48C+TDR | ML180UH110V60C | R-454B | - - - | - - - | - - - | 42000 | 16.4 | 13.5 | Yes | 215661542 | All | USA | No
EL16KC1-041-230A** | CK40[C,U]T-48C+TDR | ML180UH110XE60C | R-454B | - - - | - - - | - - - | 41000 | 16.5 | 13.8 | Yes | 215661543 | All | USA | No
EL16KC1-041-230A** | CK40[C,U]T-48C+TDR | ML193UH090XE36C | R-454B | - - - | - - - | - - - | 41000 | 16 | 13.6 | Yes | 215661544 | All | USA | No
EL16KC1-041-230A** | CK40[C,U]T-48C+TDR | ML193UH090XE48C | R-454B | - - - | - - - | - - - | 40500 | 16 | 13 | Yes | 215661545 | All | USA | No
EL16KC1-041-230A** | CK40[C,U]T-48C+TDR | ML193UH110XE48C | R-454B | - - - | - - - | - - - | 41000 | 16.5 | 13.8 | Yes | 215661546 | All | USA | No
EL16KC1-041-230A** | CK40[C,U]T-48C+TDR | ML193UH110XE60C | R-454B | - - - | - - - | - - - | 41000 | 16.2 | 13.5 | Yes | 215661547 | All | USA | No
EL16KC1-041-230A** | CK40[C,U]T-48C+TDR | ML196UH090XE36C | R-454B | - - - | - - - | - - - | 41000 | 15.8 | 13 | Yes | 215661548 | All | USA,Canada | No
EL16KC1-041-230A** | CK40[C,U]T-48C+TDR | ML196UH090XE48C | R-454B | - - - | - - - | - - - | 41000 | 16 | 13 | Yes | 215661549 | All | USA,Canada | No
EL16KC1-041-230A** | CK40[C,U]T-48C+TDR | ML196UH090XE60C | R-454B | - - - | - - - | - - - | 41000 | 16.2 | 13.5 | Yes | 215661550 | All | USA,Canada | No
EL16KC1-041-230A** | CK40[C,U]T-48C+TDR | ML196UH110XE60C | R-454B | - - - | - - - | - - - | 41500 | 16 | 13.6 | Yes | 215661551 | All | USA,Canada | No
EL16KC1-041-230A** | CK40[C,U]T-48C+TDR | ML296UH090XV48C | R-454B | - - - | - - - | - - - | 41000 | 16 | 13 | Yes | 215980894 | All | USA,Canada | No
EL16KC1-041-230A** | CK40[C,U]T-48C+TDR | ML296UH110XV60C | R-454B | - - - | - - - | - - - | 41000 | 16.2 | 13.5 | Yes | 215980896 | All | USA,Canada | No
EL16KC1-041-230A** | CK40[C,U]T-48C+TDR | SL280UH080NV60C | R-454B | - - - | - - - | - - - | 41500 | 16.4 | 13.5 | Yes | 215661552 | All | USA | No
EL16KC1-041-230A** | CK40[C,U]T-48C+TDR | SL280UH090V60C | R-454B | - - - | - - - | - - - | 41000 | 16.5 | 13 | Yes | 215661553 | All | USA | No
EL16KC1-041-230A** | CK40[C,U]T-48C+TDR | SL280UH090XV60C | R-454B | - - - | - - - | - - - | 41000 | 16.5 | 13 | Yes | 215661554 | All | USA | No
EL16KC1-041-230A** | CK40[C,U]T-48C+TDR | SL280UH100NV60C | R-454B | - - - | - - - | - - - | 41000 | 16.2 | 13 | Yes | 215661555 | All | USA | No
EL16KC1-041-230A** | CK40[C,U]T-48C+TDR | SL280UH110V60C | R-454B | - - - | - - - | - - - | 41500 | 16 | 13 | Yes | 215661556 | All | USA | No
EL16KC1-041-230A** | CK40[C,U]T-48C+TDR | SL280UH110XV60C | R-454B | - - - | - - - | - - - | 41500 | 16 | 13 | Yes | 215661557 | All | USA | No
EL16KC1-041-230A** | CK40[C,U]T-48C+TDR | SLP99UH090XV36C | R-454B | - - - | - - - | - - - | 41000 | 15.8 | 13 | Yes | 215661558 | All | USA,Canada | No
EL16KC1-041-230A** | CK40[C,U]T-48C+TDR | SLP99UH090XV48C | R-454B | - - - | - - - | - - - | 41000 | 16 | 13.4 | Yes | 215661559 | All | USA,Canada | No
EL16KC1-041-230A** | CK40[C,U]T-48C+TDR | SLP99UH090XV60C | R-454B | - - - | - - - | - - - | 41000 | 16 | 13 | Yes | 215661560 | All | USA,Canada | No
EL16KC1-041-230A** | CK40[C,U]T-48C+TDR | SLP99UH110XV60C | R-454B | - - - | - - - | - - - | 41500 | 15.8 | 13 | Yes | 215661561 | All | USA,Canada | No
EL16KC1-041-230A** | CK40[C,U]T-49C+TDR | - - - | R-454B | - - - | - - - | - - - | 40500 | 14.8 | 12.2 | No | 215661377 | All | USA,Canada | No
EL16KC1-041-230A** | CK40[C,U]T-49C+TDR | EL180UH100NE60C | R-454B | - - - | - - - | - - - | 41000 | 16.2 | 13.6 | Yes | 215661563 | All | USA | No
EL16KC1-041-230A** | CK40[C,U]T-49C+TDR | EL196UH090XE48C | R-454B | - - - | - - - | - - - | 41000 | 16.5 | 13.5 | Yes | 215661564 | All | USA,Canada | No
EL16KC1-041-230A** | CK40[C,U]T-49C+TDR | EL196UH110XE60C | R-454B | - - - | - - - | - - - | 41500 | 16.5 | 13.8 | Yes | 215661565 | All | USA,Canada | No
EL16KC1-041-230A** | CK40[C,U]T-49C+TDR | EL280UH110E48C | R-454B | - - - | - - - | - - - | 41500 | 16.6 | 13.5 | Yes | 215661566 | All | USA | No
EL16KC1-041-230A** | CK40[C,U]T-49C+TDR | EL280UH110E60C | R-454B | - - - | - - - | - - - | 42000 | 16.4 | 13.5 | Yes | 215661567 | All | USA | No
EL16KC1-041-230A** | CK40[C,U]T-49C+TDR | EL280UH110XE60C | R-454B | - - - | - - - | - - - | 42000 | 16.4 | 13.5 | Yes | 215661568 | All | USA | No
EL16KC1-041-230A** | CK40[C,U]T-49C+TDR | EL297UH090XE48C | R-454B | - - - | - - - | - - - | 41000 | 16.5 | 13.5 | Yes | 215661569 | All | USA,Canada | No
EL16KC1-041-230A** | CK40[C,U]T-49C+TDR | EL297UH090XV36C | R-454B | - - - | - - - | - - - | 41000 | 16 | 13 | Yes | 215661570 | All | USA,Canada | No
EL16KC1-041-230A** | CK40[C,U]T-49C+TDR | EL297UH090XV48C | R-454B | - - - | - - - | - - - | 41500 | 16 | 13.4 | Yes | 215661571 | All | USA,Canada | No
EL16KC1-041-230A** | CK40[C,U]T-49C+TDR | EL297UH090XV60C | R-454B | - - - | - - - | - - - | 41000 | 16.5 | 13.6 | Yes | 215661572 | All | USA,Canada | No
EL16KC1-041-230A** | CK40[C,U]T-49C+TDR | EL297UH110XE60C | R-454B | - - - | - - - | - - - | 41500 | 16.5 | 13.5 | Yes | 215661573 | All | USA,Canada | No
EL16KC1-041-230A** | CK40[C,U]T-49C+TDR | EL297UH110XV48C | R-454B | - - - | - - - | - - - | 41500 | 16 | 13.6 | Yes | 215661574 | All | USA,Canada | No
EL16KC1-041-230A** | CK40[C,U]T-49C+TDR | EL297UH110XV60C | R-454B | - - - | - - - | - - - | 41000 | 16.5 | 13 | Yes | 215661575 | All | USA,Canada | No
EL16KC1-041-230A** | CK40[C,U]T-49C+TDR | ML180UH090E60C | R-454B | - - - | - - - | - - - | 41500 | 16.6 | 14 | Yes | 215661576 | All | USA | No
EL16KC1-041-230A** | CK40[C,U]T-49C+TDR | ML180UH110E60C | R-454B | - - - | - - - | - - - | 41000 | 16.4 | 13.5 | Yes | 215661577 | All | USA | No
EL16KC1-041-230A** | CK40[C,U]T-49C+TDR | ML180UH110V60C | R-454B | - - - | - - - | - - - | 41500 | 16.6 | 13.5 | Yes | 215661578 | All | USA | No
EL16KC1-041-230A** | CK40[C,U]T-49C+TDR | ML180UH110XE60C | R-454B | - - - | - - - | - - - | 41000 | 16.4 | 13.5 | Yes | 215661579 | All | USA | No
EL16KC1-041-230A** | CK40[C,U]T-49C+TDR | ML193UH090XE36C | R-454B | - - - | - - - | - - - | 41500 | 16 | 13.5 | Yes | 215661580 | All | USA | No
EL16KC1-041-230A** | CK40[C,U]T-49C+TDR | ML193UH090XE48C | R-454B | - - - | - - - | - - - | 41000 | 16.5 | 13 | Yes | 215661581 | All | USA | No
EL16KC1-041-230A** | CK40[C,U]T-49C+TDR | ML193UH110XE48C | R-454B | - - - | - - - | - - - | 41000 | 16.4 | 13.5 | Yes | 215661582 | All | USA | No
EL16KC1-041-230A** | CK40[C,U]T-49C+TDR | ML193UH110XE60C | R-454B | - - - | - - - | - - - | 41500 | 16.5 | 13.8 | Yes | 215661583 | All | USA | No
EL16KC1-041-230A** | CK40[C,U]T-49C+TDR | ML196UH090XE36C | R-454B | - - - | - - - | - - - | 41000 | 16 | 13 | Yes | 215661584 | All | USA,Canada | No
EL16KC1-041-230A** | CK40[C,U]T-49C+TDR | ML196UH090XE48C | R-454B | - - - | - - - | - - - | 41000 | 16.5 | 13.5 | Yes | 215661585 | All | USA,Canada | No
EL16KC1-041-230A** | CK40[C,U]T-49C+TDR | ML196UH090XE60C | R-454B | - - - | - - - | - - - | 41500 | 16.5 | 13.5 | Yes | 215661586 | All | USA,Canada | No
EL16KC1-041-230A** | CK40[C,U]T-49C+TDR | ML196UH110XE60C | R-454B | - - - | - - - | - - - | 41500 | 16.2 | 13.5 | Yes | 215661587 | All | USA,Canada | No
EL16KC1-041-230A** | CK40[C,U]T-49C+TDR | ML296UH090XV48C | R-454B | - - - | - - - | - - - | 41000 | 16.5 | 13.5 | Yes | 215980889 | All | USA,Canada | No
EL16KC1-041-230A** | CK40[C,U]T-49C+TDR | ML296UH110XV60C | R-454B | - - - | - - - | - - - | 42000 | 16.4 | 13.5 | Yes | 215980891 | All | USA,Canada | No
EL16KC1-041-230A** | CK40[C,U]T-49C+TDR | SL280UH080NV60C | R-454B | - - - | - - - | - - - | 42000 | 16.4 | 13.5 | Yes | 215661588 | All | USA | No
EL16KC1-041-230A** | CK40[C,U]T-49C+TDR | SL280UH090V60C | R-454B | - - - | - - - | - - - | 41000 | 16.5 | 13.5 | Yes | 215661589 | All | USA | No
EL16KC1-041-230A** | CK40[C,U]T-49C+TDR | SL280UH090XV60C | R-454B | - - - | - - - | - - - | 41000 | 16.5 | 14 | Yes | 215661590 | All | USA | No
EL16KC1-041-230A** | CK40[C,U]T-49C+TDR | SL280UH100NV60C | R-454B | - - - | - - - | - - - | 41500 | 16.5 | 13.8 | Yes | 215661591 | All | USA | No
EL16KC1-041-230A** | CK40[C,U]T-49C+TDR | SL280UH110V60C | R-454B | - - - | - - - | - - - | 41500 | 16 | 13 | Yes | 215661592 | All | USA | No
EL16KC1-041-230A** | CK40[C,U]T-49C+TDR | SL280UH110XV60C | R-454B | - - - | - - - | - - - | 41500 | 16.5 | 13.8 | Yes | 215661593 | All | USA | No
EL16KC1-041-230A** | CK40[C,U]T-49C+TDR | SLP99UH090XV36C | R-454B | - - - | - - - | - - - | 41500 | 16 | 13 | Yes | 215661594 | All | USA,Canada | No
EL16KC1-041-230A** | CK40[C,U]T-49C+TDR | SLP99UH090XV48C | R-454B | - - - | - - - | - - - | 41500 | 16 | 13.4 | Yes | 215661595 | All | USA,Canada | No
EL16KC1-041-230A** | CK40[C,U]T-49C+TDR | SLP99UH090XV60C | R-454B | - - - | - - - | - - - | 41000 | 16 | 13 | Yes | 215661596 | All | USA,Canada | No
EL16KC1-041-230A** | CK40[C,U]T-49C+TDR | SLP99UH110XV60C | R-454B | - - - | - - - | - - - | 42000 | 16 | 13.4 | Yes | 215661597 | All | USA,Canada | No
EL16KC1-041-230A** | CK40[C,U]T-50/60C+TDR | - - - | R-454B | - - - | - - - | - - - | 40000 | 14.7 | 12.4 | No | 215661634 | All | USA,Canada | No
EL16KC1-041-230A** | CK40[C,U]T-50/60C+TDR | EL180UH100NE60C | R-454B | - - - | - - - | - - - | 41000 | 15.5 | 13.2 | Yes | 215661598 | All | USA | No
EL16KC1-041-230A** | CK40[C,U]T-50/60C+TDR | EL196UH090XE48C | R-454B | - - - | - - - | - - - | 40500 | 16 | 13 | Yes | 215661599 | All | USA,Canada | No
EL16KC1-041-230A** | CK40[C,U]T-50/60C+TDR | EL196UH110XE60C | R-454B | - - - | - - - | - - - | 41000 | 16 | 13 | Yes | 215661600 | All | USA,Canada | No
EL16KC1-041-230A** | CK40[C,U]T-50/60C+TDR | EL280UH110E48C | R-454B | - - - | - - - | - - - | 41000 | 16 | 13 | Yes | 215661601 | All | USA | No
EL16KC1-041-230A** | CK40[C,U]T-50/60C+TDR | EL280UH110E60C | R-454B | - - - | - - - | - - - | 41000 | 16 | 13.6 | Yes | 215661602 | All | USA | No
EL16KC1-041-230A** | CK40[C,U]T-50/60C+TDR | EL280UH110XE60C | R-454B | - - - | - - - | - - - | 41000 | 16 | 13.6 | Yes | 215661603 | All | USA | No
EL16KC1-041-230A** | CK40[C,U]T-50/60C+TDR | EL297UH090XE48C | R-454B | - - - | - - - | - - - | 40500 | 16 | 13 | Yes | 215661604 | All | USA,Canada | No
EL16KC1-041-230A** | CK40[C,U]T-50/60C+TDR | EL297UH090XV36C | R-454B | - - - | - - - | - - - | 40500 | 16 | 13.4 | Yes | 215661605 | All | USA,Canada | No
EL16KC1-041-230A** | CK40[C,U]T-50/60C+TDR | EL297UH090XV48C | R-454B | - - - | - - - | - - - | 41000 | 15.5 | 13.2 | Yes | 215661606 | All | USA,Canada | No
EL16KC1-041-230A** | CK40[C,U]T-50/60C+TDR | EL297UH090XV60C | R-454B | - - - | - - - | - - - | 40500 | 16 | 13.4 | Yes | 215661607 | All | USA,Canada | No
EL16KC1-041-230A** | CK40[C,U]T-50/60C+TDR | EL297UH110XE60C | R-454B | - - - | - - - | - - - | 41000 | 16 | 13 | Yes | 215661608 | All | USA,Canada | No
EL16KC1-041-230A** | CK40[C,U]T-50/60C+TDR | EL297UH110XV48C | R-454B | - - - | - - - | - - - | 40500 | 15.6 | 13 | Yes | 215661609 | All | USA,Canada | No
EL16KC1-041-230A** | CK40[C,U]T-50/60C+TDR | EL297UH110XV60C | R-454B | - - - | - - - | - - - | 40500 | 16 | 13 | Yes | 215661610 | All | USA,Canada | No
EL16KC1-041-230A** | CK40[C,U]T-50/60C+TDR | ML180UH090E48B | R-454B | - - - | - - - | - - - | 40500 | 16.5 | 13.8 | Yes | 215661611 | All | USA | No
EL16KC1-041-230A** | CK40[C,U]T-50/60C+TDR | ML180UH090E60C | R-454B | - - - | - - - | - - - | 40500 | 16.2 | 13 | Yes | 215661612 | All | USA | No
EL16KC1-041-230A** | CK40[C,U]T-50/60C+TDR | ML180UH110E60C | R-454B | - - - | - - - | - - - | 41000 | 16 | 13 | Yes | 215661613 | All | USA | No
EL16KC1-041-230A** | CK40[C,U]T-50/60C+TDR | ML180UH110V60C | R-454B | - - - | - - - | - - - | 40500 | 16.2 | 13.5 | Yes | 215661614 | All | USA | No
EL16KC1-041-230A** | CK40[C,U]T-50/60C+TDR | ML180UH110XE60C | R-454B | - - - | - - - | - - - | 41000 | 16 | 13 | Yes | 215661615 | All | USA | No
EL16KC1-041-230A** | CK40[C,U]T-50/60C+TDR | ML193UH090XE36C | R-454B | - - - | - - - | - - - | 40500 | 16 | 13.6 | Yes | 215661616 | All | USA | No
EL16KC1-041-230A** | CK40[C,U]T-50/60C+TDR | ML193UH090XE48C | R-454B | - - - | - - - | - - - | 41000 | 15.5 | 13 | Yes | 215661617 | All | USA | No
EL16KC1-041-230A** | CK40[C,U]T-50/60C+TDR | ML193UH110XE48C | R-454B | - - - | - - - | - - - | 40500 | 15.6 | 13 | Yes | 215661618 | All | USA | No
EL16KC1-041-230A** | CK40[C,U]T-50/60C+TDR | ML193UH110XE60C | R-454B | - - - | - - - | - - - | 40500 | 16 | 13 | Yes | 215661619 | All | USA | No
EL16KC1-041-230A** | CK40[C,U]T-50/60C+TDR | ML196UH090XE36C | R-454B | - - - | - - - | - - - | 40500 | 15.5 | 13.2 | Yes | 215661620 | All | USA,Canada | No
EL16KC1-041-230A** | CK40[C,U]T-50/60C+TDR | ML196UH090XE48C | R-454B | - - - | - - - | - - - | 40500 | 16 | 13 | Yes | 215661621 | All | USA,Canada | No
EL16KC1-041-230A** | CK40[C,U]T-50/60C+TDR | ML196UH090XE60C | R-454B | - - - | - - - | - - - | 40500 | 16 | 13 | Yes | 215661622 | All | USA,Canada | No
EL16KC1-041-230A** | CK40[C,U]T-50/60C+TDR | ML196UH110XE60C | R-454B | - - - | - - - | - - - | 41000 | 16 | 13.4 | Yes | 215661623 | All | USA,Canada | No
EL16KC1-041-230A** | CK40[C,U]T-50/60C+TDR | ML296UH090XV48C | R-454B | - - - | - - - | - - - | 41000 | 16 | 13.4 | Yes | 215980926 | All | USA,Canada | No
EL16KC1-041-230A** | CK40[C,U]T-50/60C+TDR | ML296UH110XV60C | R-454B | - - - | - - - | - - - | 41000 | 16 | 13.4 | Yes | 215980928 | All | USA,Canada | No
EL16KC1-041-230A** | CK40[C,U]T-50/60C+TDR | SL280UH080NV60C | R-454B | - - - | - - - | - - - | 41000 | 16 | 13.4 | Yes | 215661624 | All | USA | No
EL16KC1-041-230A** | CK40[C,U]T-50/60C+TDR | SL280UH090V60C | R-454B | - - - | - - - | - - - | 41500 | 16 | 13.2 | Yes | 215661625 | All | USA | No
EL16KC1-041-230A** | CK40[C,U]T-50/60C+TDR | SL280UH090XV60C | R-454B | - - - | - - - | - - - | 41500 | 16 | 13.2 | Yes | 215661626 | All | USA | No
EL16KC1-041-230A** | CK40[C,U]T-50/60C+TDR | SL280UH100NV60C | R-454B | - - - | - - - | - - - | 40500 | 16 | 13.6 | Yes | 215661627 | All | USA | No
EL16KC1-041-230A** | CK40[C,U]T-50/60C+TDR | SL280UH110V60C | R-454B | - - - | - - - | - - - | 41000 | 16 | 13.4 | Yes | 215661628 | All | USA | No
EL16KC1-041-230A** | CK40[C,U]T-50/60C+TDR | SL280UH110XV60C | R-454B | - - - | - - - | - - - | 41000 | 16 | 13.4 | Yes | 215661629 | All | USA | No
EL16KC1-041-230A** | CK40[C,U]T-50/60C+TDR | SLP99UH090XV36C | R-454B | - - - | - - - | - - - | 41000 | 15.5 | 13.2 | Yes | 215661630 | All | USA,Canada | No
EL16KC1-041-230A** | CK40[C,U]T-50/60C+TDR | SLP99UH090XV48C | R-454B | - - - | - - - | - - - | 40500 | 15.6 | 13 | Yes | 215661631 | All | USA,Canada | No
EL16KC1-041-230A** | CK40[C,U]T-50/60C+TDR | SLP99UH090XV60C | R-454B | - - - | - - - | - - - | 40500 | 15.4 | 13 | Yes | 215661632 | All | USA,Canada | No
EL16KC1-041-230A** | CK40[C,U]T-50/60C+TDR | SLP99UH110XV60C | R-454B | - - - | - - - | - - - | 41000 | 15.6 | 13 | Yes | 215661633 | All | USA,Canada | No
EL16KC1-041-230A** | CK40[C,U]T-60C+TDR | - - - | R-454B | - - - | - - - | - - - | 41500 | 14.8 | 12.2 | No | 215661671 | All | USA,Canada | No
EL16KC1-041-230A** | CK40[C,U]T-60C+TDR | EL180UH100NE60C | R-454B | - - - | - - - | - - - | 42000 | 16.5 | 13.5 | Yes | 215661635 | All | USA | No
EL16KC1-041-230A** | CK40[C,U]T-60C+TDR | EL196UH090XE48C | R-454B | - - - | - - - | - - - | 42000 | 16.4 | 13.5 | Yes | 215661636 | All | USA,Canada | No
EL16KC1-041-230A** | CK40[C,U]T-60C+TDR | EL196UH110XE60C | R-454B | - - - | - - - | - - - | 42000 | 16.6 | 14 | Yes | 215661637 | All | USA,Canada | No
EL16KC1-041-230A** | CK40[C,U]T-60C+TDR | EL280UH110E48C | R-454B | - - - | - - - | - - - | 42000 | 17 | 14 | Yes | 215661638 | All | USA | Yes
EL16KC1-041-230A** | CK40[C,U]T-60C+TDR | EL280UH110E60C | R-454B | - - - | - - - | - - - | 42000 | 17 | 13.5 | Yes | 215661639 | All | USA | Yes
EL16KC1-041-230A** | CK40[C,U]T-60C+TDR | EL280UH110XE60C | R-454B | - - - | - - - | - - - | 42000 | 17 | 13.5 | Yes | 215661640 | All | USA | Yes
EL16KC1-041-230A** | CK40[C,U]T-60C+TDR | EL297UH090XE48C | R-454B | - - - | - - - | - - - | 42000 | 16.4 | 13.5 | Yes | 215661641 | All | USA,Canada | No
EL16KC1-041-230A** | CK40[C,U]T-60C+TDR | EL297UH090XV36C | R-454B | - - - | - - - | - - - | 41500 | 16.5 | 13.8 | Yes | 215661642 | All | USA,Canada | No
EL16KC1-041-230A** | CK40[C,U]T-60C+TDR | EL297UH090XV48C | R-454B | - - - | - - - | - - - | 42000 | 16.4 | 13.5 | Yes | 215661643 | All | USA,Canada | No
EL16KC1-041-230A** | CK40[C,U]T-60C+TDR | EL297UH090XV60C | R-454B | - - - | - - - | - - - | 41500 | 16.5 | 13.5 | Yes | 215661644 | All | USA,Canada | No
EL16KC1-041-230A** | CK40[C,U]T-60C+TDR | EL297UH110XE60C | R-454B | - - - | - - - | - - - | 42000 | 16.6 | 13.5 | Yes | 215661645 | All | USA,Canada | No
EL16KC1-041-230A** | CK40[C,U]T-60C+TDR | EL297UH110XV48C | R-454B | - - - | - - - | - - - | 42000 | 16.5 | 13.8 | Yes | 215661646 | All | USA,Canada | No
EL16KC1-041-230A** | CK40[C,U]T-60C+TDR | EL297UH110XV60C | R-454B | - - - | - - - | - - - | 41500 | 16.5 | 13.5 | Yes | 215661647 | All | USA,Canada | No
EL16KC1-041-230A** | CK40[C,U]T-60C+TDR | ML180UH070V48B | R-454B | - - - | - - - | - - - | 42000 | 17 | 14.2 | Yes | 215661648 | All | USA | Yes
EL16KC1-041-230A** | CK40[C,U]T-60C+TDR | ML180UH090E60C | R-454B | - - - | - - - | - - - | 42000 | 17 | 13.5 | Yes | 215661649 | All | USA | Yes
EL16KC1-041-230A** | CK40[C,U]T-60C+TDR | ML180UH110E60C | R-454B | - - - | - - - | - - - | 42000 | 16.6 | 13.5 | Yes | 215661650 | All | USA | No
EL16KC1-041-230A** | CK40[C,U]T-60C+TDR | ML180UH110V60C | R-454B | - - - | - - - | - - - | 42000 | 17 | 14 | Yes | 215661651 | All | USA | Yes
EL16KC1-041-230A** | CK40[C,U]T-60C+TDR | ML180UH110XE60C | R-454B | - - - | - - - | - - - | 42000 | 16.6 | 13.5 | Yes | 215661652 | All | USA | No
EL16KC1-041-230A** | CK40[C,U]T-60C+TDR | ML193UH090XE36C | R-454B | - - - | - - - | - - - | 42000 | 16.5 | 13.5 | Yes | 215661653 | All | USA | No
EL16KC1-041-230A** | CK40[C,U]T-60C+TDR | ML193UH090XE48C | R-454B | - - - | - - - | - - - | 42000 | 16 | 13.5 | Yes | 215661654 | All | USA | No
EL16KC1-041-230A** | CK40[C,U]T-60C+TDR | ML193UH110XE48C | R-454B | - - - | - - - | - - - | 42000 | 16.5 | 13.5 | Yes | 215661655 | All | USA | No
EL16KC1-041-230A** | CK40[C,U]T-60C+TDR | ML193UH110XE60C | R-454B | - - - | - - - | - - - | 42000 | 16.6 | 13.5 | Yes | 215661656 | All | USA | No
EL16KC1-041-230A** | CK40[C,U]T-60C+TDR | ML196UH090XE36C | R-454B | - - - | - - - | - - - | 42000 | 16.2 | 13.6 | Yes | 215661657 | All | USA,Canada | No
EL16KC1-041-230A** | CK40[C,U]T-60C+TDR | ML196UH090XE48C | R-454B | - - - | - - - | - - - | 41500 | 16.4 | 13.5 | Yes | 215661658 | All | USA,Canada | No
EL16KC1-041-230A** | CK40[C,U]T-60C+TDR | ML196UH090XE60C | R-454B | - - - | - - - | - - - | 42000 | 16.6 | 13.5 | Yes | 215661659 | All | USA,Canada | No
EL16KC1-041-230A** | CK40[C,U]T-60C+TDR | ML196UH110XE60C | R-454B | - - - | - - - | - - - | 42000 | 16.6 | 13.5 | Yes | 215661660 | All | USA,Canada | No
EL16KC1-041-230A** | CK40[C,U]T-60C+TDR | ML296UH090XV48C | R-454B | - - - | - - - | - - - | 42000 | 16.4 | 13.5 | Yes | 215980905 | All | USA,Canada | No
EL16KC1-041-230A** | CK40[C,U]T-60C+TDR | ML296UH110XV60C | R-454B | - - - | - - - | - - - | 42500 | 16.6 | 13.5 | Yes | 215980906 | All | USA,Canada | No
EL16KC1-041-230A** | CK40[C,U]T-60C+TDR | SL280UH080NV60C | R-454B | - - - | - - - | - - - | 42000 | 16.8 | 13.5 | Yes | 215661661 | All | USA | No
EL16KC1-041-230A** | CK40[C,U]T-60C+TDR | SL280UH090V60C | R-454B | - - - | - - - | - - - | 41500 | 16.4 | 13.5 | Yes | 215661662 | All | USA | No
EL16KC1-041-230A** | CK40[C,U]T-60C+TDR | SL280UH090XV60C | R-454B | - - - | - - - | - - - | 41500 | 17 | 14 | Yes | 215661663 | All | USA | Yes
EL16KC1-041-230A** | CK40[C,U]T-60C+TDR | SL280UH100NV60C | R-454B | - - - | - - - | - - - | 42000 | 16.6 | 13.5 | Yes | 215661664 | All | USA | No
EL16KC1-041-230A** | CK40[C,U]T-60C+TDR | SL280UH110V60C | R-454B | - - - | - - - | - - - | 42000 | 16.5 | 13.8 | Yes | 215661665 | All | USA | No
EL16KC1-041-230A** | CK40[C,U]T-60C+TDR | SL280UH110XV60C | R-454B | - - - | - - - | - - - | 42000 | 16.5 | 13.8 | Yes | 215661666 | All | USA | No
EL16KC1-041-230A** | CK40[C,U]T-60C+TDR | SLP99UH090XV36C | R-454B | - - - | - - - | - - - | 42000 | 16.2 | 13.6 | Yes | 215661667 | All | USA,Canada | No
EL16KC1-041-230A** | CK40[C,U]T-60C+TDR | SLP99UH090XV48C | R-454B | - - - | - - - | - - - | 42000 | 16.4 | 13.5 | Yes | 215661668 | All | USA,Canada | No
EL16KC1-041-230A** | CK40[C,U]T-60C+TDR | SLP99UH090XV60C | R-454B | - - - | - - - | - - - | 42000 | 16.5 | 13.5 | Yes | 215661669 | All | USA,Canada | No
EL16KC1-041-230A** | CK40[C,U]T-60C+TDR | SLP99UH110XV60C | R-454B | - - - | - - - | - - - | 42000 | 16.5 | 13.5 | Yes | 215661670 | All | USA,Canada | No
EL16KC1-041-230A** | CK40[C,U]T-60D+TDR | - - - | R-454B | - - - | - - - | - - - | 41000 | 14.7 | 12.2 | No | 215661681 | All | USA,Canada | No
EL16KC1-041-230A** | CK40[C,U]T-60D+TDR | EL180UH100NE60C | R-454B | - - - | - - - | - - - | 42000 | 16.5 | 13.6 | Yes | 215661672 | All | USA | No
EL16KC1-041-230A** | CK40[C,U]T-60D+TDR | EL297UH110XV60C | R-454B | - - - | - - - | - - - | 41000 | 16.5 | 13.8 | Yes | 215661673 | All | USA,Canada | No
EL16KC1-041-230A** | CK40[C,U]T-60D+TDR | EL297UH135XE60D | R-454B | - - - | - - - | - - - | 41500 | 16.5 | 13.8 | Yes | 215661674 | All | USA,Canada | No
EL16KC1-041-230A** | CK40[C,U]T-60D+TDR | EL297UH135XV60D | R-454B | - - - | - - - | - - - | 41500 | 16.5 | 13.8 | Yes | 215661675 | All | USA,Canada | No
EL16KC1-041-230A** | CK40[C,U]T-60D+TDR | ML180UH135E60D | R-454B | - - - | - - - | - - - | 42000 | 16.5 | 13.8 | Yes | 215661676 | All | USA | No
EL16KC1-041-230A** | CK40[C,U]T-60D+TDR | ML196UH110XE60C | R-454B | - - - | - - - | - - - | 42000 | 16.5 | 13.8 | Yes | 215661677 | All | USA,Canada | No
EL16KC1-041-230A** | CK40[C,U]T-60D+TDR | ML196UH135XE60D | R-454B | - - - | - - - | - - - | 42000 | 16.5 | 13.8 | Yes | 215661678 | All | USA,Canada | No
EL16KC1-041-230A** | CK40[C,U]T-60D+TDR | SL280UH135V60D | R-454B | - - - | - - - | - - - | 42000 | 16.5 | 13.8 | Yes | 215661679 | All | USA | No
EL16KC1-041-230A** | CK40[C,U]T-60D+TDR | SLP99UH135XV60D | R-454B | - - - | - - - | - - - | 41500 | 16.5 | 13.8 | Yes | 215661680 | All | USA,Canada | No
EL16KC1-041-230A** | CK40DT-30/36B+TDR | EL297DF045XV36B | R-454B | - - - | - - - | - - - | 40000 | 15.2 | 12.8 | Yes | 215661682 | All | USA | No
EL16KC1-041-230A** | CK40DT-30/36B+TDR | ML180DF090E48B | R-454B | - - - | - - - | - - - | 40000 | 15.5 | 13.2 | Yes | 215661683 | All | USA | No
EL16KC1-041-230A** | CK40DT-30/36B+TDR | ML196DF070XE48B | R-454B | - - - | - - - | - - - | 39500 | 14.7 | 12.6 | No | 215661684 | All | USA,Canada | No
EL16KC1-041-230A** | CK40DT-30/36B+TDR | ML296DF070XV48B | R-454B | - - - | - - - | - - - | 39500 | 14.7 | 12.6 | No | 215661685 | All | USA,Canada | No
EL16KC1-041-230A** | CK40DT-30/36B+TDR | SL280DF090V48B | R-454B | - - - | - - - | - - - | 39500 | 14.7 | 12.8 | No | 215661686 | All | USA | No
EL16KC1-041-230A** | CK40DT-30/36B+TDR | SLP99DF070XV36B | R-454B | - - - | - - - | - - - | 39500 | 15.2 | 13 | Yes | 215661687 | All | USA,Canada | No
EL16KC1-041-230A** | CK40DT-30/36C+TDR | EL297DF090XE48C | R-454B | - - - | - - - | - - - | 40000 | 15.5 | 13 | Yes | 215661688 | All | USA,Canada | No
EL16KC1-041-230A** | CK40DT-30/36C+TDR | ML180DF110E60C | R-454B | - - - | - - - | - - - | 40000 | 16 | 13.6 | Yes | 215661689 | All | USA | No
EL16KC1-041-230A** | CK40DT-30/36C+TDR | ML193DF090XE48C | R-454B | - - - | - - - | - - - | 40000 | 15.5 | 13.2 | Yes | 215661690 | All | USA | No
EL16KC1-041-230A** | CK40DT-30/36C+TDR | ML196DF090XE48C | R-454B | - - - | - - - | - - - | 40000 | 15.5 | 13.2 | Yes | 215661691 | All | USA,Canada | No
EL16KC1-041-230A** | CK40DT-30/36C+TDR | ML196DF110XE60C | R-454B | - - - | - - - | - - - | 40000 | 15.5 | 13.2 | Yes | 215661692 | All | USA,Canada | No
EL16KC1-041-230A** | CK40DT-30/36C+TDR | ML296DF090XV60C | R-454B | - - - | - - - | - - - | 40000 | 15.5 | 13 | Yes | 215661693 | All | USA,Canada | No
EL16KC1-041-230A** | CK40DT-30/36C+TDR | SL280DF080NV60C | R-454B | - - - | - - - | - - - | 40000 | 15.5 | 13.2 | Yes | 215661694 | All | USA | No
EL16KC1-041-230A** | CK40DT-30/36C+TDR | SL280DF090V60C | R-454B | - - - | - - - | - - - | 40000 | 16 | 13.4 | Yes | 215661695 | All | USA | No
EL16KC1-041-230A** | CK40DT-30/36C+TDR | SL280DF110V60C | R-454B | - - - | - - - | - - - | 40000 | 16 | 13.6 | Yes | 215661696 | All | USA | No
EL16KC1-041-230A** | CK40DT-30/36C+TDR | SLP99DF090XV36C | R-454B | - - - | - - - | - - - | 40500 | 15.5 | 13 | Yes | 215661697 | All | USA,Canada | No
EL16KC1-041-230A** | CK40DT-30/36C+TDR | SLP99DF090XV48C | R-454B | - - - | - - - | - - - | 40000 | 15.5 | 13 | Yes | 215661698 | All | USA,Canada | No
EL16KC1-041-230A** | CK40DT-30/36C+TDR | SLP99DF090XV60C | R-454B | - - - | - - - | - - - | 40000 | 15.5 | 13 | Yes | 215661699 | All | USA,Canada | No
EL16KC1-041-230A** | CK40DT-30/36C+TDR | SLP99DF110XV60C | R-454B | - - - | - - - | - - - | 40000 | 15.5 | 13 | Yes | 215661700 | All | USA,Canada | No
EL16KC1-041-230A** | CK40DT-42B+TDR | - - - | R-454B | - - - | - - - | - - - | 40000 | 14.3 | 12.2 | No | 215661708 | All | USA,Canada | No
EL16KC1-041-230A** | CK40DT-42B+TDR | EL297DF045XV36B | R-454B | - - - | - - - | - - - | 40000 | 15.5 | 13 | Yes | 215661701 | All | USA | No
EL16KC1-041-230A** | CK40DT-42B+TDR | EL297DF070XV48B | R-454B | - - - | - - - | - - - | 40000 | 15.2 | 12.8 | Yes | 215661702 | All | USA | No
EL16KC1-041-230A** | CK40DT-42B+TDR | ML180DF090E48B | R-454B | - - - | - - - | - - - | 41000 | 15.5 | 13.4 | Yes | 215661703 | All | USA | No
EL16KC1-041-230A** | CK40DT-42B+TDR | ML196DF070XE48B | R-454B | - - - | - - - | - - - | 40500 | 15.2 | 12.8 | Yes | 215661704 | All | USA,Canada | No
EL16KC1-041-230A** | CK40DT-42B+TDR | SL280DF060NV36B | R-454B | - - - | - - - | - - - | 40500 | 15.2 | 12.8 | Yes | 215661705 | All | USA | No
EL16KC1-041-230A** | CK40DT-42B+TDR | SL280DF090V48B | R-454B | - - - | - - - | - - - | 40000 | 15.5 | 13.2 | Yes | 215661706 | All | USA | No
EL16KC1-041-230A** | CK40DT-42B+TDR | SLP99DF070XV36B | R-454B | - - - | - - - | - - - | 40000 | 15.5 | 13 | Yes | 215661707 | All | USA,Canada | No
EL16KC1-041-230A** | CK40DT-48C+TDR | - - - | R-454B | - - - | - - - | - - - | 40000 | 14.3 | 12.2 | No | 215661726 | All | USA,Canada | No
EL16KC1-041-230A** | CK40DT-48C+TDR | EL297DF090XE48C | R-454B | - - - | - - - | - - - | 40000 | 16 | 13.4 | Yes | 215661709 | All | USA,Canada | No
EL16KC1-041-230A** | CK40DT-48C+TDR | EL297DF090XV60C | R-454B | - - - | - - - | - - - | 40000 | 15.5 | 13.2 | Yes | 215661710 | All | USA,Canada | No
EL16KC1-041-230A** | CK40DT-48C+TDR | EL297DF110XV60C | R-454B | - - - | - - - | - - - | 40000 | 15.5 | 13.2 | Yes | 215661711 | All | USA,Canada | No
EL16KC1-041-230A** | CK40DT-48C+TDR | ML180DF110E60C | R-454B | - - - | - - - | - - - | 40500 | 16.5 | 13.8 | Yes | 215661712 | All | USA | No
EL16KC1-041-230A** | CK40DT-48C+TDR | ML193DF090XE48C | R-454B | - - - | - - - | - - - | 41000 | 15.5 | 13.2 | Yes | 215661713 | All | USA | No
EL16KC1-041-230A** | CK40DT-48C+TDR | ML196DF090XE48C | R-454B | - - - | - - - | - - - | 40000 | 16 | 13.6 | Yes | 215661714 | All | USA,Canada | No
EL16KC1-041-230A** | CK40DT-48C+TDR | ML196DF110XE60C | R-454B | - - - | - - - | - - - | 40500 | 16 | 13.4 | Yes | 215661715 | All | USA,Canada | No
EL16KC1-041-230A** | CK40DT-48C+TDR | ML296DF070XV48B | R-454B | - - - | - - - | - - - | 40500 | 15.5 | 13 | Yes | 215661716 | All | USA,Canada | No
EL16KC1-041-230A** | CK40DT-48C+TDR | ML296DF090XV60C | R-454B | - - - | - - - | - - - | 40500 | 15.5 | 13.2 | Yes | 215661717 | All | USA,Canada | No
EL16KC1-041-230A** | CK40DT-48C+TDR | SL280DF080NV60C | R-454B | - - - | - - - | - - - | 40500 | 16 | 13.4 | Yes | 215661718 | All | USA | No
EL16KC1-041-230A** | CK40DT-48C+TDR | SL280DF090V60C | R-454B | - - - | - - - | - - - | 40500 | 16 | 13.6 | Yes | 215661719 | All | USA | No
EL16KC1-041-230A** | CK40DT-48C+TDR | SL280DF110V60C | R-454B | - - - | - - - | - - - | 40000 | 16 | 13.6 | Yes | 215661720 | All | USA | No
EL16KC1-041-230A** | CK40DT-48C+TDR | SLP99DF070XV36B | R-454B | - - - | - - - | - - - | 40500 | 15.5 | 13.2 | Yes | 215661721 | All | USA,Canada | No
EL16KC1-041-230A** | CK40DT-48C+TDR | SLP99DF090XV36C | R-454B | - - - | - - - | - - - | 41000 | 15.5 | 13.2 | Yes | 215661722 | All | USA,Canada | No
EL16KC1-041-230A** | CK40DT-48C+TDR | SLP99DF090XV48C | R-454B | - - - | - - - | - - - | 40500 | 15.5 | 13 | Yes | 215661723 | All | USA,Canada | No
EL16KC1-041-230A** | CK40DT-48C+TDR | SLP99DF090XV60C | R-454B | - - - | - - - | - - - | 40500 | 15.5 | 13.2 | Yes | 215661724 | All | USA,Canada | No
EL16KC1-041-230A** | CK40DT-48C+TDR | SLP99DF110XV60C | R-454B | - - - | - - - | - - - | 40000 | 15.5 | 13.2 | Yes | 215661725 | All | USA,Canada | No
EL16KC1-041-230A** | CK40DT-50/60C+TDR | - - - | R-454B | - - - | - - - | - - - | 40500 | 14.7 | 12.4 | No | 215661742 | All | USA,Canada | No
EL16KC1-041-230A** | CK40DT-50/60C+TDR | EL297DF090XE48C | R-454B | - - - | - - - | - - - | 40500 | 16 | 13.2 | Yes | 215661727 | All | USA,Canada | No
EL16KC1-041-230A** | CK40DT-50/60C+TDR | EL297DF090XV60C | R-454B | - - - | - - - | - - - | 40500 | 15.5 | 13.4 | Yes | 215661728 | All | USA,Canada | No
EL16KC1-041-230A** | CK40DT-50/60C+TDR | EL297DF110XV60C | R-454B | - - - | - - - | - - - | 40500 | 15.5 | 13.2 | Yes | 215661729 | All | USA,Canada | No
EL16KC1-041-230A** | CK40DT-50/60C+TDR | ML180DF110E60C | R-454B | - - - | - - - | - - - | 41000 | 16.5 | 13.8 | Yes | 215661730 | All | USA | No
EL16KC1-041-230A** | CK40DT-50/60C+TDR | ML193DF090XE48C | R-454B | - - - | - - - | - - - | 41000 | 15.5 | 13.4 | Yes | 215661731 | All | USA | No
EL16KC1-041-230A** | CK40DT-50/60C+TDR | ML196DF090XE48C | R-454B | - - - | - - - | - - - | 41000 | 16 | 13.4 | Yes | 215661732 | All | USA,Canada | No
EL16KC1-041-230A** | CK40DT-50/60C+TDR | ML196DF110XE60C | R-454B | - - - | - - - | - - - | 41000 | 16 | 13.6 | Yes | 215661733 | All | USA,Canada | No
EL16KC1-041-230A** | CK40DT-50/60C+TDR | ML296DF090XV60C | R-454B | - - - | - - - | - - - | 41000 | 16 | 13.4 | Yes | 215661734 | All | USA,Canada | No
EL16KC1-041-230A** | CK40DT-50/60C+TDR | SL280DF080NV60C | R-454B | - - - | - - - | - - - | 40500 | 16 | 13.4 | Yes | 215661735 | All | USA | No
EL16KC1-041-230A** | CK40DT-50/60C+TDR | SL280DF090V60C | R-454B | - - - | - - - | - - - | 41000 | 16.5 | 13.6 | Yes | 215661736 | All | USA | No
EL16KC1-041-230A** | CK40DT-50/60C+TDR | SL280DF110V60C | R-454B | - - - | - - - | - - - | 41500 | 16 | 13.4 | Yes | 215661737 | All | USA | No
EL16KC1-041-230A** | CK40DT-50/60C+TDR | SLP99DF090XV36C | R-454B | - - - | - - - | - - - | 41000 | 15.5 | 13.2 | Yes | 215661738 | All | USA,Canada | No
EL16KC1-041-230A** | CK40DT-50/60C+TDR | SLP99DF090XV48C | R-454B | - - - | - - - | - - - | 40500 | 15.5 | 13.2 | Yes | 215661739 | All | USA,Canada | No
EL16KC1-041-230A** | CK40DT-50/60C+TDR | SLP99DF090XV60C | R-454B | - - - | - - - | - - - | 40500 | 15.5 | 13.4 | Yes | 215661740 | All | USA,Canada | No
EL16KC1-041-230A** | CK40DT-50/60C+TDR | SLP99DF110XV60C | R-454B | - - - | - - - | - - - | 40500 | 15.5 | 13.2 | Yes | 215661741 | All | USA,Canada | No
EL16KC1-041-230A** | CK40DT-60D+TDR | - - - | R-454B | - - - | - - - | - - - | 40500 | 14.7 | 12.4 | No | 215661743 | All | USA,Canada | No
EL16KC1-041-230A** | CK40HT-24B+TDR | EL280UH045E36A | R-454B | - - - | - - - | - - - | 38500 | 15.5 | 12.8 | Yes | 215661744 | All | USA | No
EL16KC1-041-230A** | CK40HT-24B+TDR | EL280UH090E36B | R-454B | - - - | - - - | - - - | 39000 | 15.2 | 12.8 | Yes | 215661745 | All | USA | No
EL16KC1-041-230A** | CK40HT-24B+TDR | EL297UH045XV36B | R-454B | - - - | - - - | - - - | 38500 | 14.7 | 12.4 | No | 215661746 | All | USA,Canada | No
EL16KC1-041-230A** | CK40HT-24B+TDR | EL297UH070XV36B | R-454B | - - - | - - - | - - - | 38500 | 15.2 | 12.8 | Yes | 215661747 | All | USA,Canada | No
EL16KC1-041-230A** | CK40HT-24B+TDR | EL297UH110XV60C | R-454B | - - - | - - - | - - - | 39000 | 15.5 | 13 | Yes | 215661748 | All | USA,Canada | No
EL16KC1-041-230A** | CK40HT-24B+TDR | ML180UH070V36B | R-454B | - - - | - - - | - - - | 39000 | 14.8 | 12.2 | No | 215661749 | All | USA | No
EL16KC1-041-230A** | CK40HT-24B+TDR | ML180UH070V48B | R-454B | - - - | - - - | - - - | 39500 | 15.5 | 13.2 | Yes | 215661750 | All | USA | No
EL16KC1-041-230A** | CK40HT-24B+TDR | ML180UH090V48B | R-454B | - - - | - - - | - - - | 39000 | 15.2 | 12.8 | Yes | 215661751 | All | USA | No
EL16KC1-041-230A** | CK40HT-24B+TDR | ML196UH070XE48B | R-454B | - - - | - - - | - - - | 39000 | 14.3 | 12.4 | No | 215661752 | All | USA,Canada | No
EL16KC1-041-230A** | CK40HT-24B+TDR | ML296UH045XV36B | R-454B | - - - | - - - | - - - | 39000 | 14.7 | 12.6 | No | 215661753 | All | USA,Canada | No
EL16KC1-041-230A** | CK40HT-24B+TDR | ML296UH070XV36B | R-454B | - - - | - - - | - - - | 39000 | 14.7 | 12.6 | No | 215980930 | All | USA,Canada | No
EL16KC1-041-230A** | CK40HT-24B+TDR | SL280UH080NV48B | R-454B | - - - | - - - | - - - | 38500 | 15.2 | 12.8 | Yes | 215661754 | All | USA | No
EL16KC1-041-230A** | CK40HT-24B+TDR | SL280UH090V36B | R-454B | - - - | - - - | - - - | 39000 | 15.5 | 13 | Yes | 215661755 | All | USA | No
EL16KC1-041-230A** | CK40HT-24B+TDR | SL280UH090V48B | R-454B | - - - | - - - | - - - | 39000 | 15.2 | 12.8 | Yes | 215661756 | All | USA | No
EL16KC1-041-230A** | CK40HT-24B+TDR | SL297UH040NV36B | R-454B | - - - | - - - | - - - | 38500 | 15.2 | 12.8 | Yes | 215661757 | All | USA,Canada | No
EL16KC1-041-230A** | CK40HT-24B+TDR | SLP99UH070XV36B | R-454B | - - - | - - - | - - - | 38500 | 15.2 | 12.8 | Yes | 215661758 | All | USA,Canada | No
EL16KC1-041-230A** | CK40HT-30A+TDR | - - - | R-454B | - - - | - - - | - - - | 39500 | 14.3 | 12.2 | No | 215661759 | All | USA,Canada | No
EL16KC1-041-230A** | CK40HT-30B+TDR | - - - | R-454B | - - - | - - - | - - - | 40000 | 14.3 | 12.4 | No | 215661782 | All | USA,Canada | No
EL16KC1-041-230A** | CK40HT-30B+TDR | EL180UH080NE48B | R-454B | - - - | - - - | - - - | 40000 | 15.5 | 13.2 | Yes | 215661760 | All | USA | No
EL16KC1-041-230A** | CK40HT-30B+TDR | EL280UH045E36A | R-454B | - - - | - - - | - - - | 40000 | 16 | 13.4 | Yes | 215661761 | All | USA | No
EL16KC1-041-230A** | CK40HT-30B+TDR | EL280UH090E36B | R-454B | - - - | - - - | - - - | 40500 | 16 | 13.4 | Yes | 215661762 | All | USA | No
EL16KC1-041-230A** | CK40HT-30B+TDR | EL280UH090E48B | R-454B | - - - | - - - | - - - | 40500 | 16 | 13.6 | Yes | 215661763 | All | USA | No
EL16KC1-041-230A** | CK40HT-30B+TDR | EL280UH090XE48B | R-454B | - - - | - - - | - - - | 40500 | 16 | 13.6 | Yes | 215661764 | All | USA | No
EL16KC1-041-230A** | CK40HT-30B+TDR | EL297UH045XV36B | R-454B | - - - | - - - | - - - | 40000 | 15.5 | 13 | Yes | 215661765 | All | USA,Canada | No
EL16KC1-041-230A** | CK40HT-30B+TDR | EL297UH070XV36B | R-454B | - - - | - - - | - - - | 40000 | 15.5 | 13.2 | Yes | 215661766 | All | USA,Canada | No
EL16KC1-041-230A** | CK40HT-30B+TDR | EL297UH110XV60C | R-454B | - - - | - - - | - - - | 40000 | 16 | 13.4 | Yes | 215661767 | All | USA,Canada | No
EL16KC1-041-230A** | CK40HT-30B+TDR | ML180UH070V36B | R-454B | - - - | - - - | - - - | 40500 | 16 | 13 | Yes | 215661768 | All | USA | No
EL16KC1-041-230A** | CK40HT-30B+TDR | ML180UH070V48B | R-454B | - - - | - - - | - - - | 41000 | 15.8 | 13 | Yes | 215661769 | All | USA | No
EL16KC1-041-230A** | CK40HT-30B+TDR | ML180UH090E48B | R-454B | - - - | - - - | - - - | 40500 | 16.5 | 13.6 | Yes | 215661770 | All | USA | No
EL16KC1-041-230A** | CK40HT-30B+TDR | ML180UH090V48B | R-454B | - - - | - - - | - - - | 40500 | 15.6 | 13 | Yes | 215661771 | All | USA | No
EL16KC1-041-230A** | CK40HT-30B+TDR | ML180UH090XE48B | R-454B | - - - | - - - | - - - | 40500 | 16.5 | 13.6 | Yes | 215661772 | All | USA | No
EL16KC1-041-230A** | CK40HT-30B+TDR | ML196UH070XE48B | R-454B | - - - | - - - | - - - | 40500 | 14.8 | 12.2 | No | 215661773 | All | USA,Canada | No
EL16KC1-041-230A** | CK40HT-30B+TDR | ML296UH045XV36B | R-454B | - - - | - - - | - - - | 40500 | 15.5 | 13.2 | Yes | 215661774 | All | USA,Canada | No
EL16KC1-041-230A** | CK40HT-30B+TDR | ML296UH070XV36B | R-454B | - - - | - - - | - - - | 40500 | 15.5 | 13.2 | Yes | 215980908 | All | USA,Canada | No
EL16KC1-041-230A** | CK40HT-30B+TDR | SL280UH070V36A | R-454B | - - - | - - - | - - - | 40500 | 15.2 | 12.8 | Yes | 215661775 | All | USA | No
EL16KC1-041-230A** | CK40HT-30B+TDR | SL280UH080NV48B | R-454B | - - - | - - - | - - - | 40500 | 16 | 13.2 | Yes | 215661776 | All | USA | No
EL16KC1-041-230A** | CK40HT-30B+TDR | SL280UH090V36B | R-454B | - - - | - - - | - - - | 40500 | 16 | 13.4 | Yes | 215661777 | All | USA | No
EL16KC1-041-230A** | CK40HT-30B+TDR | SL280UH090V48B | R-454B | - - - | - - - | - - - | 40500 | 16 | 13.4 | Yes | 215661778 | All | USA | No
EL16KC1-041-230A** | CK40HT-30B+TDR | SL280UH090XV48B | R-454B | - - - | - - - | - - - | 40500 | 16 | 13.4 | Yes | 215661779 | All | USA | No
EL16KC1-041-230A** | CK40HT-30B+TDR | SL297UH040NV36B | R-454B | - - - | - - - | - - - | 40000 | 15.5 | 13.2 | Yes | 215661780 | All | USA,Canada | No
EL16KC1-041-230A** | CK40HT-30B+TDR | SLP99UH070XV36B | R-454B | - - - | - - - | - - - | 40000 | 16 | 13.2 | Yes | 215661781 | All | USA,Canada | No
EL16KC1-041-230A** | CK40HT-36A+TDR | ML180UH030V36A | R-454B | - - - | - - - | - - - | 38500 | 14.7 | 12.4 | No | 215661783 | All | USA | No
EL16KC1-041-230A** | CK40HT-36A+TDR | ML180UH045V36A | R-454B | - - - | - - - | - - - | 38500 | 14.7 | 12.4 | No | 215661784 | All | USA | No
EL16KC1-041-230A** | CK40HT-36A+TDR | SL280UH060NV36A | R-454B | - - - | - - - | - - - | 38500 | 14.7 | 12.4 | No | 215661785 | All | USA | No
EL16KC1-041-230A** | CK40HT-36A+TDR | SL280UH080NV48B | R-454B | - - - | - - - | - - - | 38500 | 14.7 | 12.4 | No | 215661786 | All | USA | No
EL16KC1-041-230A** | CK40HT-36A+TDR | SL297UH040NV36B | R-454B | - - - | - - - | - - - | 38000 | 14.7 | 12.4 | No | 215661787 | All | USA,Canada | No
EL16KC1-041-230A** | CK40HT-36B+TDR | EL180UH080NE48B | R-454B | - - - | - - - | - - - | 38500 | 14.7 | 12.6 | No | 215661788 | All | USA | No
EL16KC1-041-230A** | CK40HT-36B+TDR | EL280UH045E36A | R-454B | - - - | - - - | - - - | 38500 | 15.2 | 12.8 | Yes | 215661789 | All | USA | No
EL16KC1-041-230A** | CK40HT-36B+TDR | EL280UH070E36A | R-454B | - - - | - - - | - - - | 38500 | 15.2 | 12.8 | Yes | 215661790 | All | USA | No
EL16KC1-041-230A** | CK40HT-36B+TDR | EL280UH090E36B | R-454B | - - - | - - - | - - - | 38500 | 15.2 | 12.8 | Yes | 215661791 | All | USA | No
EL16KC1-041-230A** | CK40HT-36B+TDR | EL280UH090E48B | R-454B | - - - | - - - | - - - | 39000 | 15.5 | 13 | Yes | 215661792 | All | USA | No
EL16KC1-041-230A** | CK40HT-36B+TDR | EL280UH090XE48B | R-454B | - - - | - - - | - - - | 39000 | 15.5 | 13 | Yes | 215661793 | All | USA | No
EL16KC1-041-230A** | CK40HT-36B+TDR | EL297UH045XV36B | R-454B | - - - | - - - | - - - | 38000 | 14.7 | 12.4 | No | 215661794 | All | USA,Canada | No
EL16KC1-041-230A** | CK40HT-36B+TDR | EL297UH070XV36B | R-454B | - - - | - - - | - - - | 38500 | 15.2 | 12.6 | Yes | 215661795 | All | USA,Canada | No
EL16KC1-041-230A** | CK40HT-36B+TDR | EL297UH110XV60C | R-454B | - - - | - - - | - - - | 38500 | 15.5 | 12.8 | Yes | 215661796 | All | USA,Canada | No
EL16KC1-041-230A** | CK40HT-36B+TDR | ML180UH070V36B | R-454B | - - - | - - - | - - - | 39000 | 14.8 | 12.2 | No | 215661797 | All | USA | No
EL16KC1-041-230A** | CK40HT-36B+TDR | ML180UH070V48B | R-454B | - - - | - - - | - - - | 39000 | 15.5 | 12.5 | Yes | 215661798 | All | USA | No
EL16KC1-041-230A** | CK40HT-36B+TDR | ML180UH090E48B | R-454B | - - - | - - - | - - - | 38500 | 15.5 | 13 | Yes | 215661799 | All | USA | No
EL16KC1-041-230A** | CK40HT-36B+TDR | ML180UH090V48B | R-454B | - - - | - - - | - - - | 38500 | 14.8 | 12.2 | No | 215661800 | All | USA | No
EL16KC1-041-230A** | CK40HT-36B+TDR | ML180UH090XE48B | R-454B | - - - | - - - | - - - | 38500 | 15.5 | 13 | Yes | 215661801 | All | USA | No
EL16KC1-041-230A** | CK40HT-36B+TDR | ML196UH070XE48B | R-454B | - - - | - - - | - - - | 39000 | 14.3 | 12.2 | No | 215661802 | All | USA,Canada | No
EL16KC1-041-230A** | CK40HT-36B+TDR | ML296UH045XV36B | R-454B | - - - | - - - | - - - | 39000 | 14.7 | 12.6 | No | 215661803 | All | USA,Canada | No
EL16KC1-041-230A** | CK40HT-36B+TDR | ML296UH070XV36B | R-454B | - - - | - - - | - - - | 39000 | 14.7 | 12.6 | No | 215980931 | All | USA,Canada | No
EL16KC1-041-230A** | CK40HT-36B+TDR | SL280UH080NV48B | R-454B | - - - | - - - | - - - | 38500 | 15.2 | 12.8 | Yes | 215661804 | All | USA | No
EL16KC1-041-230A** | CK40HT-36B+TDR | SL280UH090V36B | R-454B | - - - | - - - | - - - | 39000 | 15.2 | 12.8 | Yes | 215661805 | All | USA | No
EL16KC1-041-230A** | CK40HT-36B+TDR | SL280UH090V48B | R-454B | - - - | - - - | - - - | 39000 | 15.2 | 12.8 | Yes | 215661806 | All | USA | No
EL16KC1-041-230A** | CK40HT-36B+TDR | SL280UH090XV48B | R-454B | - - - | - - - | - - - | 39000 | 15.2 | 12.8 | Yes | 215661807 | All | USA | No
EL16KC1-041-230A** | CK40HT-36B+TDR | SL297UH040NV36B | R-454B | - - - | - - - | - - - | 38500 | 15.2 | 12.6 | Yes | 215661808 | All | USA,Canada | No
EL16KC1-041-230A** | CK40HT-36B+TDR | SLP99UH070XV36B | R-454B | - - - | - - - | - - - | 38500 | 15.2 | 12.8 | Yes | 215661809 | All | USA,Canada | No
EL16KC1-041-230A** | CK40HT-36C+TDR | EL180UH100NE60C | R-454B | - - - | - - - | - - - | 39500 | 15.2 | 12.8 | Yes | 215661810 | All | USA | No
EL16KC1-041-230A** | CK40HT-36C+TDR | EL196UH090XE48C | R-454B | - - - | - - - | - - - | 39000 | 15.5 | 13.2 | Yes | 215661811 | All | USA,Canada | No
EL16KC1-041-230A** | CK40HT-36C+TDR | EL196UH110XE60C | R-454B | - - - | - - - | - - - | 39500 | 15.5 | 13.2 | Yes | 215661812 | All | USA,Canada | No
EL16KC1-041-230A** | CK40HT-36C+TDR | EL280UH110E48C | R-454B | - - - | - - - | - - - | 39500 | 16 | 13.4 | Yes | 215661813 | All | USA | No
EL16KC1-041-230A** | CK40HT-36C+TDR | EL280UH110E60C | R-454B | - - - | - - - | - - - | 40000 | 15.5 | 13.2 | Yes | 215661814 | All | USA | No
EL16KC1-041-230A** | CK40HT-36C+TDR | EL280UH110XE60C | R-454B | - - - | - - - | - - - | 40000 | 15.5 | 13.2 | Yes | 215661815 | All | USA | No
EL16KC1-041-230A** | CK40HT-36C+TDR | EL297UH090XE48C | R-454B | - - - | - - - | - - - | 39000 | 15.5 | 13.2 | Yes | 215661816 | All | USA,Canada | No
EL16KC1-041-230A** | CK40HT-36C+TDR | EL297UH090XV36C | R-454B | - - - | - - - | - - - | 39000 | 15.5 | 13 | Yes | 215661817 | All | USA,Canada | No
EL16KC1-041-230A** | CK40HT-36C+TDR | EL297UH090XV48C | R-454B | - - - | - - - | - - - | 39500 | 15.2 | 12.8 | Yes | 215661818 | All | USA,Canada | No
EL16KC1-041-230A** | CK40HT-36C+TDR | EL297UH090XV60C | R-454B | - - - | - - - | - - - | 39000 | 15.5 | 13 | Yes | 215661819 | All | USA,Canada | No
EL16KC1-041-230A** | CK40HT-36C+TDR | EL297UH110XE60C | R-454B | - - - | - - - | - - - | 39500 | 15.5 | 13 | Yes | 215661820 | All | USA,Canada | No
EL16KC1-041-230A** | CK40HT-36C+TDR | EL297UH110XV48C | R-454B | - - - | - - - | - - - | 39500 | 15.5 | 13 | Yes | 215661821 | All | USA,Canada | No
EL16KC1-041-230A** | CK40HT-36C+TDR | EL297UH110XV60C | R-454B | - - - | - - - | - - - | 39000 | 15.5 | 13 | Yes | 215661822 | All | USA,Canada | No
EL16KC1-041-230A** | CK40HT-36C+TDR | ML180UH090E60C | R-454B | - - - | - - - | - - - | 39500 | 16 | 13.4 | Yes | 215661823 | All | USA | No
EL16KC1-041-230A** | CK40HT-36C+TDR | ML180UH110E60C | R-454B | - - - | - - - | - - - | 39500 | 15.5 | 13.2 | Yes | 215661824 | All | USA | No
EL16KC1-041-230A** | CK40HT-36C+TDR | ML180UH110V60C | R-454B | - - - | - - - | - - - | 40500 | 15.5 | 13 | Yes | 215661825 | All | USA | No
EL16KC1-041-230A** | CK40HT-36C+TDR | ML180UH110XE60C | R-454B | - - - | - - - | - - - | 39500 | 15.5 | 13.2 | Yes | 215661826 | All | USA | No
EL16KC1-041-230A** | CK40HT-36C+TDR | ML193UH090XE36C | R-454B | - - - | - - - | - - - | 39000 | 15.5 | 13 | Yes | 215661827 | All | USA | No
EL16KC1-041-230A** | CK40HT-36C+TDR | ML193UH090XE48C | R-454B | - - - | - - - | - - - | 40000 | 15.2 | 12.8 | Yes | 215661828 | All | USA | No
EL16KC1-041-230A** | CK40HT-36C+TDR | ML193UH110XE48C | R-454B | - - - | - - - | - - - | 40000 | 15.5 | 13 | Yes | 215661829 | All | USA | No
EL16KC1-041-230A** | CK40HT-36C+TDR | ML193UH110XE60C | R-454B | - - - | - - - | - - - | 39500 | 15.5 | 13.2 | Yes | 215661830 | All | USA | No
EL16KC1-041-230A** | CK40HT-36C+TDR | ML196UH090XE36C | R-454B | - - - | - - - | - - - | 39000 | 15.2 | 12.8 | Yes | 215661831 | All | USA,Canada | No
EL16KC1-041-230A** | CK40HT-36C+TDR | ML196UH090XE48C | R-454B | - - - | - - - | - - - | 39000 | 15.5 | 13.2 | Yes | 215661832 | All | USA,Canada | No
EL16KC1-041-230A** | CK40HT-36C+TDR | ML196UH090XE60C | R-454B | - - - | - - - | - - - | 39500 | 15.5 | 12.5 | Yes | 215661833 | All | USA,Canada | No
EL16KC1-041-230A** | CK40HT-36C+TDR | ML196UH110XE60C | R-454B | - - - | - - - | - - - | 39500 | 15.5 | 13 | Yes | 215661834 | All | USA,Canada | No
EL16KC1-041-230A** | CK40HT-36C+TDR | ML296UH090XV48C | R-454B | - - - | - - - | - - - | 39500 | 15.5 | 13 | Yes | 215980932 | All | USA,Canada | No
EL16KC1-041-230A** | CK40HT-36C+TDR | ML296UH110XV60C | R-454B | - - - | - - - | - - - | 39500 | 15.5 | 13 | Yes | 215980935 | All | USA,Canada | No
EL16KC1-041-230A** | CK40HT-36C+TDR | SL280UH080NV60C | R-454B | - - - | - - - | - - - | 40000 | 15.5 | 13 | Yes | 215661835 | All | USA | No
EL16KC1-041-230A** | CK40HT-36C+TDR | SL280UH090V60C | R-454B | - - - | - - - | - - - | 40000 | 15.5 | 12.8 | Yes | 215661836 | All | USA | No
EL16KC1-041-230A** | CK40HT-36C+TDR | SL280UH090XV60C | R-454B | - - - | - - - | - - - | 40000 | 15.5 | 12.8 | Yes | 215661837 | All | USA | No
EL16KC1-041-230A** | CK40HT-36C+TDR | SL280UH100NV60C | R-454B | - - - | - - - | - - - | 39500 | 15.5 | 13.2 | Yes | 215661838 | All | USA | No
EL16KC1-041-230A** | CK40HT-36C+TDR | SL280UH110V60C | R-454B | - - - | - - - | - - - | 39500 | 15.5 | 13 | Yes | 215661839 | All | USA | No
EL16KC1-041-230A** | CK40HT-36C+TDR | SL280UH110XV60C | R-454B | - - - | - - - | - - - | 39500 | 15.5 | 13 | Yes | 215661840 | All | USA | No
EL16KC1-041-230A** | CK40HT-36C+TDR | SLP99UH090XV36C | R-454B | - - - | - - - | - - - | 39500 | 15.2 | 12.8 | Yes | 215661841 | All | USA,Canada | No
EL16KC1-041-230A** | CK40HT-36C+TDR | SLP99UH090XV48C | R-454B | - - - | - - - | - - - | 39500 | 15.2 | 12.8 | Yes | 215661842 | All | USA,Canada | No
EL16KC1-041-230A** | CK40HT-36C+TDR | SLP99UH090XV60C | R-454B | - - - | - - - | - - - | 39000 | 15.2 | 12.8 | Yes | 215661843 | All | USA,Canada | No
EL16KC1-041-230A** | CK40HT-36C+TDR | SLP99UH110XV60C | R-454B | - - - | - - - | - - - | 40000 | 15.2 | 12.8 | Yes | 215661844 | All | USA,Canada | No
EL16KC1-041-230A** | CK40HT-42B+TDR | - - - | R-454B | - - - | - - - | - - - | 41000 | 14.7 | 12.6 | No | 215661866 | All | USA,Canada | No
EL16KC1-041-230A** | CK40HT-42B+TDR | EL180UH080NE48B | R-454B | - - - | - - - | - - - | 41000 | 16 | 13.4 | Yes | 215661845 | All | USA | No
EL16KC1-041-230A** | CK40HT-42B+TDR | EL280UH045E36A | R-454B | - - - | - - - | - - - | 41500 | 16.5 | 13.6 | Yes | 215661846 | All | USA | No
EL16KC1-041-230A** | CK40HT-42B+TDR | EL280UH090E36B | R-454B | - - - | - - - | - - - | 41500 | 16.5 | 13.8 | Yes | 215661847 | All | USA | No
EL16KC1-041-230A** | CK40HT-42B+TDR | EL280UH090E48B | R-454B | - - - | - - - | - - - | 41500 | 16.5 | 13.8 | Yes | 215661848 | All | USA | No
EL16KC1-041-230A** | CK40HT-42B+TDR | EL280UH090XE48B | R-454B | - - - | - - - | - - - | 41500 | 16.5 | 13.8 | Yes | 215661849 | All | USA | No
EL16KC1-041-230A** | CK40HT-42B+TDR | EL297UH045XV36B | R-454B | - - - | - - - | - - - | 41000 | 15.4 | 13.2 | Yes | 215661850 | All | USA,Canada | No
EL16KC1-041-230A** | CK40HT-42B+TDR | EL297UH070XV36B | R-454B | - - - | - - - | - - - | 41000 | 16 | 13.6 | Yes | 215661851 | All | USA,Canada | No
EL16KC1-041-230A** | CK40HT-42B+TDR | EL297UH110XV60C | R-454B | - - - | - - - | - - - | 41500 | 15.4 | 12.5 | Yes | 215661852 | All | USA,Canada | No
EL16KC1-041-230A** | CK40HT-42B+TDR | ML180UH070V36B | R-454B | - - - | - - - | - - - | 41500 | 16.5 | 13 | Yes | 215661853 | All | USA | No
EL16KC1-041-230A** | CK40HT-42B+TDR | ML180UH070V48B | R-454B | - - - | - - - | - - - | 42000 | 16.4 | 13.5 | Yes | 215661854 | All | USA | No
EL16KC1-041-230A** | CK40HT-42B+TDR | ML180UH090E48B | R-454B | - - - | - - - | - - - | 41000 | 16.2 | 13.5 | Yes | 215661855 | All | USA | No
EL16KC1-041-230A** | CK40HT-42B+TDR | ML180UH090V48B | R-454B | - - - | - - - | - - - | 41500 | 15.8 | 13.6 | Yes | 215661856 | All | USA | No
EL16KC1-041-230A** | CK40HT-42B+TDR | ML180UH090XE48B | R-454B | - - - | - - - | - - - | 41000 | 16.2 | 13.5 | Yes | 215661857 | All | USA | No
EL16KC1-041-230A** | CK40HT-42B+TDR | ML196UH070XE48B | R-454B | - - - | - - - | - - - | 41500 | 15.5 | 13 | Yes | 215661858 | All | USA,Canada | No
EL16KC1-041-230A** | CK40HT-42B+TDR | ML296UH045XV36B | R-454B | - - - | - - - | - - - | 41500 | 16 | 13.4 | Yes | 215661859 | All | USA,Canada | No
EL16KC1-041-230A** | CK40HT-42B+TDR | ML296UH070XV36B | R-454B | - - - | - - - | - - - | 41500 | 16 | 13.4 | Yes | 215980909 | All | USA,Canada | No
EL16KC1-041-230A** | CK40HT-42B+TDR | SL280UH080NV48B | R-454B | - - - | - - - | - - - | 41500 | 16 | 13 | Yes | 215661860 | All | USA | No
EL16KC1-041-230A** | CK40HT-42B+TDR | SL280UH090V36B | R-454B | - - - | - - - | - - - | 41500 | 16.5 | 13 | Yes | 215661861 | All | USA | No
EL16KC1-041-230A** | CK40HT-42B+TDR | SL280UH090V48B | R-454B | - - - | - - - | - - - | 41500 | 15.8 | 13.6 | Yes | 215661862 | All | USA | No
EL16KC1-041-230A** | CK40HT-42B+TDR | SL280UH090XV48B | R-454B | - - - | - - - | - - - | 41500 | 16.5 | 13.6 | Yes | 215661863 | All | USA | No
EL16KC1-041-230A** | CK40HT-42B+TDR | SL297UH040NV36B | R-454B | - - - | - - - | - - - | 41000 | 16 | 13 | Yes | 215661864 | All | USA,Canada | No
EL16KC1-041-230A** | CK40HT-42B+TDR | SLP99UH070XV36B | R-454B | - - - | - - - | - - - | 41000 | 15.6 | 13 | Yes | 215661865 | All | USA,Canada | No
EL16KC1-041-230A** | CK40HT-42C+TDR | EL180UH100NE60C | R-454B | - - - | - - - | - - - | 41500 | 16 | 13.4 | Yes | 215661867 | All | USA | No
EL16KC1-041-230A** | CK40HT-42C+TDR | EL195UH080NE48C | R-454B | - - - | - - - | - - - | 41000 | 16 | 13.5 | Yes | 216372777 | All | USA,Canada | No
EL16KC1-041-230A** | CK40HT-42C+TDR | EL196UH090XE48C | R-454B | - - - | - - - | - - - | 41000 | 16 | 13 | Yes | 215661868 | All | USA,Canada | No
EL16KC1-041-230A** | CK40HT-42C+TDR | EL196UH110XE60C | R-454B | - - - | - - - | - - - | 41500 | 16.2 | 13.5 | Yes | 215661869 | All | USA,Canada | No
EL16KC1-041-230A** | CK40HT-42C+TDR | EL280UH110E48C | R-454B | - - - | - - - | - - - | 41500 | 16.5 | 13.5 | Yes | 215661870 | All | USA | No
EL16KC1-041-230A** | CK40HT-42C+TDR | EL280UH110E60C | R-454B | - - - | - - - | - - - | 41500 | 16.5 | 13.8 | Yes | 215661871 | All | USA | No
EL16KC1-041-230A** | CK40HT-42C+TDR | EL280UH110XE60C | R-454B | - - - | - - - | - - - | 41500 | 16.5 | 13.8 | Yes | 215661872 | All | USA | No
EL16KC1-041-230A** | CK40HT-42C+TDR | EL297UH045XV36B | R-454B | - - - | - - - | - - - | 41000 | 15.5 | 13 | Yes | 215661873 | All | USA,Canada | No
EL16KC1-041-230A** | CK40HT-42C+TDR | EL297UH090XE48C | R-454B | - - - | - - - | - - - | 41000 | 16 | 13 | Yes | 215661874 | All | USA,Canada | No
EL16KC1-041-230A** | CK40HT-42C+TDR | EL297UH090XV36C | R-454B | - - - | - - - | - - - | 41000 | 16 | 13 | Yes | 215661875 | All | USA,Canada | No
EL16KC1-041-230A** | CK40HT-42C+TDR | EL297UH090XV48C | R-454B | - - - | - - - | - - - | 41500 | 16 | 13 | Yes | 215661876 | All | USA,Canada | No
EL16KC1-041-230A** | CK40HT-42C+TDR | EL297UH090XV60C | R-454B | - - - | - - - | - - - | 41000 | 16 | 13 | Yes | 215661877 | All | USA,Canada | No
EL16KC1-041-230A** | CK40HT-42C+TDR | EL297UH110XE60C | R-454B | - - - | - - - | - - - | 41500 | 16 | 13.5 | Yes | 215661878 | All | USA,Canada | No
EL16KC1-041-230A** | CK40HT-42C+TDR | EL297UH110XV48C | R-454B | - - - | - - - | - - - | 41000 | 16 | 13 | Yes | 215661879 | All | USA,Canada | No
EL16KC1-041-230A** | CK40HT-42C+TDR | EL297UH110XV60C | R-454B | - - - | - - - | - - - | 41000 | 16 | 13.6 | Yes | 215661880 | All | USA,Canada | No
EL16KC1-041-230A** | CK40HT-42C+TDR | ML180UH090E48B | R-454B | - - - | - - - | - - - | 41000 | 16.5 | 14 | Yes | 215661881 | All | USA | No
EL16KC1-041-230A** | CK40HT-42C+TDR | ML180UH090E60C | R-454B | - - - | - - - | - - - | 41000 | 16.5 | 13.5 | Yes | 215661882 | All | USA | No
EL16KC1-041-230A** | CK40HT-42C+TDR | ML180UH110E60C | R-454B | - - - | - - - | - - - | 41500 | 16.2 | 13.5 | Yes | 215661883 | All | USA | No
EL16KC1-041-230A** | CK40HT-42C+TDR | ML180UH110V60C | R-454B | - - - | - - - | - - - | 42000 | 16.4 | 13.6 | Yes | 215661884 | All | USA | No
EL16KC1-041-230A** | CK40HT-42C+TDR | ML180UH110XE60C | R-454B | - - - | - - - | - - - | 41500 | 16.5 | 13.8 | Yes | 215661885 | All | USA | No
EL16KC1-041-230A** | CK40HT-42C+TDR | ML193UH090XE36C | R-454B | - - - | - - - | - - - | 41000 | 16 | 13.6 | Yes | 215661886 | All | USA | No
EL16KC1-041-230A** | CK40HT-42C+TDR | ML193UH090XE48C | R-454B | - - - | - - - | - - - | 41000 | 16.2 | 13 | Yes | 215661887 | All | USA | No
EL16KC1-041-230A** | CK40HT-42C+TDR | ML193UH110XE48C | R-454B | - - - | - - - | - - - | 41000 | 16.5 | 13.8 | Yes | 215661888 | All | USA | No
EL16KC1-041-230A** | CK40HT-42C+TDR | ML193UH110XE60C | R-454B | - - - | - - - | - - - | 41000 | 16.5 | 13.8 | Yes | 215661889 | All | USA | No
EL16KC1-041-230A** | CK40HT-42C+TDR | ML196UH090XE36C | R-454B | - - - | - - - | - - - | 41000 | 15.6 | 13.4 | Yes | 215661890 | All | USA,Canada | No
EL16KC1-041-230A** | CK40HT-42C+TDR | ML196UH090XE48C | R-454B | - - - | - - - | - - - | 41000 | 16 | 13 | Yes | 215661891 | All | USA,Canada | No
EL16KC1-041-230A** | CK40HT-42C+TDR | ML196UH090XE60C | R-454B | - - - | - - - | - - - | 41000 | 16 | 13 | Yes | 215661892 | All | USA,Canada | No
EL16KC1-041-230A** | CK40HT-42C+TDR | ML196UH110XE60C | R-454B | - - - | - - - | - - - | 41500 | 16 | 13.6 | Yes | 215661893 | All | USA,Canada | No
EL16KC1-041-230A** | CK40HT-42C+TDR | ML296UH070XV36B | R-454B | - - - | - - - | - - - | 41500 | 16 | 13.4 | Yes | 215980914 | All | USA,Canada | No
EL16KC1-041-230A** | CK40HT-42C+TDR | ML296UH090XV48C | R-454B | - - - | - - - | - - - | 41500 | 16 | 13 | Yes | 215980910 | All | USA,Canada | No
EL16KC1-041-230A** | CK40HT-42C+TDR | ML296UH110XV60C | R-454B | - - - | - - - | - - - | 41000 | 16.2 | 13.5 | Yes | 215980912 | All | USA,Canada | No
EL16KC1-041-230A** | CK40HT-42C+TDR | SL280UH080NV48B | R-454B | - - - | - - - | - - - | 41000 | 16 | 13.6 | Yes | 215661894 | All | USA | No
EL16KC1-041-230A** | CK40HT-42C+TDR | SL280UH080NV60C | R-454B | - - - | - - - | - - - | 41500 | 16.2 | 13.5 | Yes | 215661895 | All | USA | No
EL16KC1-041-230A** | CK40HT-42C+TDR | SL280UH090V60C | R-454B | - - - | - - - | - - - | 41000 | 16.5 | 13 | Yes | 215661896 | All | USA | No
EL16KC1-041-230A** | CK40HT-42C+TDR | SL280UH090XV60C | R-454B | - - - | - - - | - - - | 41000 | 16.5 | 13.8 | Yes | 215661897 | All | USA | No
EL16KC1-041-230A** | CK40HT-42C+TDR | SL280UH100NV60C | R-454B | - - - | - - - | - - - | 41000 | 16 | 13 | Yes | 215661898 | All | USA | No
EL16KC1-041-230A** | CK40HT-42C+TDR | SL280UH110V60C | R-454B | - - - | - - - | - - - | 41500 | 16 | 13 | Yes | 215661899 | All | USA | No
EL16KC1-041-230A** | CK40HT-42C+TDR | SL280UH110XV60C | R-454B | - - - | - - - | - - - | 41500 | 16 | 13.6 | Yes | 215661900 | All | USA | No
EL16KC1-041-230A** | CK40HT-42C+TDR | SL297UH040NV36B | R-454B | - - - | - - - | - - - | 41000 | 16 | 13.4 | Yes | 215661901 | All | USA,Canada | No
EL16KC1-041-230A** | CK40HT-42C+TDR | SLP99UH090XV36C | R-454B | - - - | - - - | - - - | 41500 | 15.8 | 13.4 | Yes | 215661902 | All | USA,Canada | No
EL16KC1-041-230A** | CK40HT-42C+TDR | SLP99UH090XV48C | R-454B | - - - | - - - | - - - | 41500 | 16 | 13 | Yes | 215661903 | All | USA,Canada | No
EL16KC1-041-230A** | CK40HT-42C+TDR | SLP99UH090XV60C | R-454B | - - - | - - - | - - - | 41000 | 16 | 13 | Yes | 215661904 | All | USA,Canada | No
EL16KC1-041-230A** | CK40HT-42C+TDR | SLP99UH110XV60C | R-454B | - - - | - - - | - - - | 41500 | 15.8 | 13.2 | Yes | 215661905 | All | USA,Canada | No
EL16KC1-041-230A** | CK40HT-48B+TDR | - - - | R-454B | - - - | - - - | - - - | 40000 | 14.7 | 12.4 | No | 215661932 | All | USA,Canada | No
EL16KC1-041-230A** | CK40HT-48B+TDR | EL180UH080NE48B | R-454B | - - - | - - - | - - - | 40000 | 15.5 | 12.5 | Yes | 215661906 | All | USA | No
EL16KC1-041-230A** | CK40HT-48B+TDR | EL280UH045E36A | R-454B | - - - | - - - | - - - | 40500 | 16 | 13.4 | Yes | 215661907 | All | USA | No
EL16KC1-041-230A** | CK40HT-48B+TDR | EL280UH090E36B | R-454B | - - - | - - - | - - - | 40500 | 16 | 13.4 | Yes | 215661908 | All | USA | No
EL16KC1-041-230A** | CK40HT-48B+TDR | EL280UH090E48B | R-454B | - - - | - - - | - - - | 40500 | 16 | 13 | Yes | 215661909 | All | USA | No
EL16KC1-041-230A** | CK40HT-48B+TDR | EL280UH090XE48B | R-454B | - - - | - - - | - - - | 40500 | 16 | 13.6 | Yes | 215661910 | All | USA | No
EL16KC1-041-230A** | CK40HT-48B+TDR | EL297UH045XV36B | R-454B | - - - | - - - | - - - | 40000 | 14.8 | 12.2 | No | 215661911 | All | USA,Canada | No
EL16KC1-041-230A** | CK40HT-48B+TDR | EL297UH070XV36B | R-454B | - - - | - - - | - - - | 40000 | 15.5 | 12.5 | Yes | 215661912 | All | USA,Canada | No
EL16KC1-041-230A** | CK40HT-48B+TDR | EL297UH110XV60C | R-454B | - - - | - - - | - - - | 40500 | 16 | 13.4 | Yes | 215661913 | All | USA,Canada | No
EL16KC1-041-230A** | CK40HT-48B+TDR | ML180UH070V36B | R-454B | - - - | - - - | - - - | 40500 | 16 | 13 | Yes | 215661914 | All | USA | No
EL16KC1-041-230A** | CK40HT-48B+TDR | ML180UH070V48B | R-454B | - - - | - - - | - - - | 41000 | 16 | 13 | Yes | 215661915 | All | USA | No
EL16KC1-041-230A** | CK40HT-48B+TDR | ML180UH090E48B | R-454B | - - - | - - - | - - - | 40500 | 16 | 13 | Yes | 215661916 | All | USA | No
EL16KC1-041-230A** | CK40HT-48B+TDR | ML180UH090V48B | R-454B | - - - | - - - | - - - | 40500 | 15.4 | 12.5 | Yes | 215661917 | All | USA | No
EL16KC1-041-230A** | CK40HT-48B+TDR | ML180UH090XE48B | R-454B | - - - | - - - | - - - | 40500 | 16 | 13 | Yes | 215661918 | All | USA | No
EL16KC1-041-230A** | CK40HT-48B+TDR | ML180UH110V60C | R-454B | - - - | - - - | - - - | 40500 | 16.5 | 13.6 | Yes | 215661919 | All | USA | No
EL16KC1-041-230A** | CK40HT-48B+TDR | ML193UH090XE48C | R-454B | - - - | - - - | - - - | 41000 | 15.5 | 13.2 | Yes | 215661920 | All | USA | No
EL16KC1-041-230A** | CK40HT-48B+TDR | ML193UH110XE48C | R-454B | - - - | - - - | - - - | 41000 | 15.5 | 13.2 | Yes | 215661921 | All | USA | No
EL16KC1-041-230A** | CK40HT-48B+TDR | ML193UH110XE60C | R-454B | - - - | - - - | - - - | 40500 | 16 | 13.4 | Yes | 215661922 | All | USA | No
EL16KC1-041-230A** | CK40HT-48B+TDR | ML196UH070XE48B | R-454B | - - - | - - - | - - - | 40500 | 14.8 | 12.8 | No | 215661923 | All | USA,Canada | No
EL16KC1-041-230A** | CK40HT-48B+TDR | ML196UH090XE48C | R-454B | - - - | - - - | - - - | 41000 | 15.5 | 13.2 | Yes | 215661924 | All | USA,Canada | No
EL16KC1-041-230A** | CK40HT-48B+TDR | ML296UH045XV36B | R-454B | - - - | - - - | - - - | 40500 | 15.5 | 12.2 | Yes | 215661925 | All | USA,Canada | No
EL16KC1-041-230A** | CK40HT-48B+TDR | ML296UH070XV36B | R-454B | - - - | - - - | - - - | 40500 | 15.5 | 13.2 | Yes | 215980916 | All | USA,Canada | No
EL16KC1-041-230A** | CK40HT-48B+TDR | SL280UH080NV48B | R-454B | - - - | - - - | - - - | 40500 | 15.4 | 12.5 | Yes | 215661926 | All | USA | No
EL16KC1-041-230A** | CK40HT-48B+TDR | SL280UH090V36B | R-454B | - - - | - - - | - - - | 40500 | 16 | 13.4 | Yes | 215661927 | All | USA | No
EL16KC1-041-230A** | CK40HT-48B+TDR | SL280UH090V48B | R-454B | - - - | - - - | - - - | 40500 | 15.4 | 13 | Yes | 215661928 | All | USA | No
EL16KC1-041-230A** | CK40HT-48B+TDR | SL280UH090XV48B | R-454B | - - - | - - - | - - - | 40500 | 16 | 13.4 | Yes | 215661929 | All | USA | No
EL16KC1-041-230A** | CK40HT-48B+TDR | SL297UH040NV36B | R-454B | - - - | - - - | - - - | 40000 | 15.5 | 12.5 | Yes | 215661930 | All | USA,Canada | No
EL16KC1-041-230A** | CK40HT-48B+TDR | SLP99UH070XV36B | R-454B | - - - | - - - | - - - | 40000 | 15.2 | 13.2 | Yes | 215661931 | All | USA,Canada | No
EL16KC1-041-230A** | CK40HT-48C+TDR | - - - | R-454B | - - - | - - - | - - - | 40500 | 14.7 | 12.4 | No | 215661969 | All | USA,Canada | No
EL16KC1-041-230A** | CK40HT-48C+TDR | EL180UH100NE60C | R-454B | - - - | - - - | - - - | 41000 | 15.5 | 13 | Yes | 215661933 | All | USA | No
EL16KC1-041-230A** | CK40HT-48C+TDR | EL196UH090XE48C | R-454B | - - - | - - - | - - - | 40500 | 16 | 13 | Yes | 215661934 | All | USA,Canada | No
EL16KC1-041-230A** | CK40HT-48C+TDR | EL196UH110XE60C | R-454B | - - - | - - - | - - - | 41000 | 16 | 13.6 | Yes | 215661935 | All | USA,Canada | No
EL16KC1-041-230A** | CK40HT-48C+TDR | EL280UH110E48C | R-454B | - - - | - - - | - - - | 41000 | 16.5 | 13.5 | Yes | 215661936 | All | USA | No
EL16KC1-041-230A** | CK40HT-48C+TDR | EL280UH110E60C | R-454B | - - - | - - - | - - - | 41500 | 16 | 13.5 | Yes | 215661937 | All | USA | No
EL16KC1-041-230A** | CK40HT-48C+TDR | EL280UH110XE60C | R-454B | - - - | - - - | - - - | 41500 | 16 | 13.5 | Yes | 215661938 | All | USA | No
EL16KC1-041-230A** | CK40HT-48C+TDR | EL297UH090XE48C | R-454B | - - - | - - - | - - - | 40500 | 16 | 13.6 | Yes | 215661939 | All | USA,Canada | No
EL16KC1-041-230A** | CK40HT-48C+TDR | EL297UH090XV36C | R-454B | - - - | - - - | - - - | 40500 | 16 | 13 | Yes | 215661940 | All | USA,Canada | No
EL16KC1-041-230A** | CK40HT-48C+TDR | EL297UH090XV48C | R-454B | - - - | - - - | - - - | 41000 | 15.5 | 13.2 | Yes | 215661941 | All | USA,Canada | No
EL16KC1-041-230A** | CK40HT-48C+TDR | EL297UH090XV60C | R-454B | - - - | - - - | - - - | 40500 | 15.6 | 13.4 | Yes | 215661942 | All | USA,Canada | No
EL16KC1-041-230A** | CK40HT-48C+TDR | EL297UH110XE60C | R-454B | - - - | - - - | - - - | 41000 | 16 | 13 | Yes | 215661943 | All | USA,Canada | No
EL16KC1-041-230A** | CK40HT-48C+TDR | EL297UH110XV48C | R-454B | - - - | - - - | - - - | 41000 | 15.6 | 13.4 | Yes | 215661944 | All | USA,Canada | No
EL16KC1-041-230A** | CK40HT-48C+TDR | EL297UH110XV60C | R-454B | - - - | - - - | - - - | 40500 | 16 | 13 | Yes | 215661945 | All | USA,Canada | No
EL16KC1-041-230A** | CK40HT-48C+TDR | ML180UH090E60C | R-454B | - - - | - - - | - - - | 41000 | 16.5 | 13.5 | Yes | 215661946 | All | USA | No
EL16KC1-041-230A** | CK40HT-48C+TDR | ML180UH110E60C | R-454B | - - - | - - - | - - - | 41000 | 16 | 13 | Yes | 215661947 | All | USA | No
EL16KC1-041-230A** | CK40HT-48C+TDR | ML180UH110V60C | R-454B | - - - | - - - | - - - | 41000 | 16.5 | 13.5 | Yes | 215661948 | All | USA | No
EL16KC1-041-230A** | CK40HT-48C+TDR | ML180UH110XE60C | R-454B | - - - | - - - | - - - | 41000 | 16 | 13 | Yes | 215661949 | All | USA | No
EL16KC1-041-230A** | CK40HT-48C+TDR | ML193UH090XE36C | R-454B | - - - | - - - | - - - | 41000 | 16 | 13.6 | Yes | 215661950 | All | USA | No
EL16KC1-041-230A** | CK40HT-48C+TDR | ML193UH090XE48C | R-454B | - - - | - - - | - - - | 41000 | 15.5 | 13.2 | Yes | 215661951 | All | USA | No
EL16KC1-041-230A** | CK40HT-48C+TDR | ML193UH110XE48C | R-454B | - - - | - - - | - - - | 41500 | 15.6 | 13 | Yes | 215661952 | All | USA | No
EL16KC1-041-230A** | CK40HT-48C+TDR | ML193UH110XE60C | R-454B | - - - | - - - | - - - | 41000 | 16 | 13.6 | Yes | 215661953 | All | USA | No
EL16KC1-041-230A** | CK40HT-48C+TDR | ML196UH090XE36C | R-454B | - - - | - - - | - - - | 40500 | 15.5 | 13 | Yes | 215661954 | All | USA,Canada | No
EL16KC1-041-230A** | CK40HT-48C+TDR | ML196UH090XE48C | R-454B | - - - | - - - | - - - | 40500 | 16 | 13 | Yes | 215661955 | All | USA,Canada | No
EL16KC1-041-230A** | CK40HT-48C+TDR | ML196UH090XE60C | R-454B | - - - | - - - | - - - | 41000 | 16 | 13 | Yes | 215661956 | All | USA,Canada | No
EL16KC1-041-230A** | CK40HT-48C+TDR | ML196UH110XE60C | R-454B | - - - | - - - | - - - | 41000 | 16 | 13.5 | Yes | 215661957 | All | USA,Canada | No
EL16KC1-041-230A** | CK40HT-48C+TDR | ML296UH090XV48C | R-454B | - - - | - - - | - - - | 41500 | 15.6 | 13.4 | Yes | 215980917 | All | USA,Canada | No
EL16KC1-041-230A** | CK40HT-48C+TDR | ML296UH110XV60C | R-454B | - - - | - - - | - - - | 41500 | 16 | 13.6 | Yes | 215980919 | All | USA,Canada | No
EL16KC1-041-230A** | CK40HT-48C+TDR | SL280UH080NV48B | R-454B | - - - | - - - | - - - | 40500 | 16 | 13.4 | Yes | 215661958 | All | USA | No
EL16KC1-041-230A** | CK40HT-48C+TDR | SL280UH080NV60C | R-454B | - - - | - - - | - - - | 41500 | 16 | 13.4 | Yes | 215661959 | All | USA | No
EL16KC1-041-230A** | CK40HT-48C+TDR | SL280UH090V60C | R-454B | - - - | - - - | - - - | 41500 | 15.8 | 13 | Yes | 215661960 | All | USA | No
EL16KC1-041-230A** | CK40HT-48C+TDR | SL280UH090XV60C | R-454B | - - - | - - - | - - - | 41500 | 16 | 13.4 | Yes | 215661961 | All | USA | No
EL16KC1-041-230A** | CK40HT-48C+TDR | SL280UH100NV60C | R-454B | - - - | - - - | - - - | 42000 | 15.8 | 13.2 | Yes | 215661962 | All | USA | No
EL16KC1-041-230A** | CK40HT-48C+TDR | SL280UH110V60C | R-454B | - - - | - - - | - - - | 41500 | 16 | 13.4 | Yes | 215661963 | All | USA | No
EL16KC1-041-230A** | CK40HT-48C+TDR | SL280UH110XV60C | R-454B | - - - | - - - | - - - | 41500 | 16 | 13.4 | Yes | 215661964 | All | USA | No
EL16KC1-041-230A** | CK40HT-48C+TDR | SLP99UH090XV36C | R-454B | - - - | - - - | - - - | 41000 | 15.5 | 13 | Yes | 215661965 | All | USA,Canada | No
EL16KC1-041-230A** | CK40HT-48C+TDR | SLP99UH090XV48C | R-454B | - - - | - - - | - - - | 40500 | 15.6 | 13 | Yes | 215661966 | All | USA,Canada | No
EL16KC1-041-230A** | CK40HT-48C+TDR | SLP99UH090XV60C | R-454B | - - - | - - - | - - - | 41000 | 15.6 | 13 | Yes | 215661967 | All | USA,Canada | No
EL16KC1-041-230A** | CK40HT-48C+TDR | SLP99UH110XV60C | R-454B | - - - | - - - | - - - | 41000 | 15.6 | 13.4 | Yes | 215661968 | All | USA,Canada | No
EL16KC1-041-230A** | CK40HT-51/61C+TDR | - - - | R-454B | - - - | - - - | - - - | 41000 | 14.7 | 12.2 | No | 215662006 | All | USA,Canada | No
EL16KC1-041-230A** | CK40HT-51/61C+TDR | EL180UH100NE60C | R-454B | - - - | - - - | - - - | 41500 | 16 | 13.6 | Yes | 215661970 | All | USA | No
EL16KC1-041-230A** | CK40HT-51/61C+TDR | EL196UH090XE48C | R-454B | - - - | - - - | - - - | 41500 | 16.5 | 13.5 | Yes | 215661971 | All | USA,Canada | No
EL16KC1-041-230A** | CK40HT-51/61C+TDR | EL196UH110XE60C | R-454B | - - - | - - - | - - - | 42000 | 16.5 | 13.8 | Yes | 215661972 | All | USA,Canada | No
EL16KC1-041-230A** | CK40HT-51/61C+TDR | EL280UH110E48C | R-454B | - - - | - - - | - - - | 41500 | 16.4 | 13.5 | Yes | 215661973 | All | USA | No
EL16KC1-041-230A** | CK40HT-51/61C+TDR | EL280UH110E60C | R-454B | - - - | - - - | - - - | 42000 | 16.6 | 13.5 | Yes | 215661974 | All | USA | No
EL16KC1-041-230A** | CK40HT-51/61C+TDR | EL280UH110XE60C | R-454B | - - - | - - - | - - - | 42000 | 16.6 | 13.5 | Yes | 215661975 | All | USA | No
EL16KC1-041-230A** | CK40HT-51/61C+TDR | EL297UH090XE48C | R-454B | - - - | - - - | - - - | 41000 | 16.5 | 13.5 | Yes | 215661976 | All | USA,Canada | No
EL16KC1-041-230A** | CK40HT-51/61C+TDR | EL297UH090XV36C | R-454B | - - - | - - - | - - - | 41000 | 16.5 | 13.8 | Yes | 215661977 | All | USA,Canada | No
EL16KC1-041-230A** | CK40HT-51/61C+TDR | EL297UH090XV48C | R-454B | - - - | - - - | - - - | 41500 | 16 | 13.4 | Yes | 215661978 | All | USA,Canada | No
EL16KC1-041-230A** | CK40HT-51/61C+TDR | EL297UH090XV60C | R-454B | - - - | - - - | - - - | 41000 | 16.5 | 13.6 | Yes | 215661979 | All | USA,Canada | No
EL16KC1-041-230A** | CK40HT-51/61C+TDR | EL297UH110XE60C | R-454B | - - - | - - - | - - - | 41500 | 16.5 | 13.5 | Yes | 215661980 | All | USA,Canada | No
EL16KC1-041-230A** | CK40HT-51/61C+TDR | EL297UH110XV48C | R-454B | - - - | - - - | - - - | 41500 | 16 | 13 | Yes | 215661981 | All | USA,Canada | No
EL16KC1-041-230A** | CK40HT-51/61C+TDR | EL297UH110XV60C | R-454B | - - - | - - - | - - - | 41000 | 16.5 | 13 | Yes | 215661982 | All | USA,Canada | No
EL16KC1-041-230A** | CK40HT-51/61C+TDR | ML180UH090E60C | R-454B | - - - | - - - | - - - | 41500 | 16.6 | 14 | Yes | 215661983 | All | USA | No
EL16KC1-041-230A** | CK40HT-51/61C+TDR | ML180UH110E60C | R-454B | - - - | - - - | - - - | 42000 | 16.5 | 13.5 | Yes | 215661984 | All | USA | No
EL16KC1-041-230A** | CK40HT-51/61C+TDR | ML180UH110V60C | R-454B | - - - | - - - | - - - | 41500 | 16.6 | 13.5 | Yes | 215661985 | All | USA | No
EL16KC1-041-230A** | CK40HT-51/61C+TDR | ML180UH110XE60C | R-454B | - - - | - - - | - - - | 42000 | 16.5 | 13.8 | Yes | 215661986 | All | USA | No
EL16KC1-041-230A** | CK40HT-51/61C+TDR | ML193UH090XE36C | R-454B | - - - | - - - | - - - | 41500 | 16.5 | 13.8 | Yes | 215661987 | All | USA | No
EL16KC1-041-230A** | CK40HT-51/61C+TDR | ML193UH090XE48C | R-454B | - - - | - - - | - - - | 41000 | 16.5 | 13.5 | Yes | 215661988 | All | USA | No
EL16KC1-041-230A** | CK40HT-51/61C+TDR | ML193UH110XE48C | R-454B | - - - | - - - | - - - | 41000 | 16.6 | 13.5 | Yes | 215661989 | All | USA | No
EL16KC1-041-230A** | CK40HT-51/61C+TDR | ML193UH110XE60C | R-454B | - - - | - - - | - - - | 41500 | 16.5 | 13.8 | Yes | 215661990 | All | USA | No
EL16KC1-041-230A** | CK40HT-51/61C+TDR | ML196UH090XE36C | R-454B | - - - | - - - | - - - | 41000 | 16 | 13.4 | Yes | 215661991 | All | USA,Canada | No
EL16KC1-041-230A** | CK40HT-51/61C+TDR | ML196UH090XE48C | R-454B | - - - | - - - | - - - | 41000 | 16.5 | 13.5 | Yes | 215661992 | All | USA,Canada | No
EL16KC1-041-230A** | CK40HT-51/61C+TDR | ML196UH090XE60C | R-454B | - - - | - - - | - - - | 41500 | 16.5 | 13.5 | Yes | 215661993 | All | USA,Canada | No
EL16KC1-041-230A** | CK40HT-51/61C+TDR | ML196UH110XE60C | R-454B | - - - | - - - | - - - | 41500 | 16.5 | 13.5 | Yes | 215661994 | All | USA,Canada | No
EL16KC1-041-230A** | CK40HT-51/61C+TDR | ML296UH090XV48C | R-454B | - - - | - - - | - - - | 42000 | 16 | 13 | Yes | 215980921 | All | USA,Canada | No
EL16KC1-041-230A** | CK40HT-51/61C+TDR | ML296UH110XV60C | R-454B | - - - | - - - | - - - | 42000 | 16.5 | 13.8 | Yes | 215980922 | All | USA,Canada | No
EL16KC1-041-230A** | CK40HT-51/61C+TDR | SL280UH080NV48B | R-454B | - - - | - - - | - - - | 41000 | 16.5 | 13.6 | Yes | 215661995 | All | USA | No
EL16KC1-041-230A** | CK40HT-51/61C+TDR | SL280UH080NV60C | R-454B | - - - | - - - | - - - | 42000 | 16.5 | 13.6 | Yes | 215661996 | All | USA | No
EL16KC1-041-230A** | CK40HT-51/61C+TDR | SL280UH090V60C | R-454B | - - - | - - - | - - - | 41000 | 16.5 | 13.8 | Yes | 215661997 | All | USA | No
EL16KC1-041-230A** | CK40HT-51/61C+TDR | SL280UH090XV60C | R-454B | - - - | - - - | - - - | 41000 | 16.5 | 13.8 | Yes | 215661998 | All | USA | No
EL16KC1-041-230A** | CK40HT-51/61C+TDR | SL280UH100NV60C | R-454B | - - - | - - - | - - - | 41500 | 16.5 | 13.8 | Yes | 215661999 | All | USA | No
EL16KC1-041-230A** | CK40HT-51/61C+TDR | SL280UH110V60C | R-454B | - - - | - - - | - - - | 42000 | 16.5 | 13.6 | Yes | 215662000 | All | USA | No
EL16KC1-041-230A** | CK40HT-51/61C+TDR | SL280UH110XV60C | R-454B | - - - | - - - | - - - | 42000 | 16.5 | 13.6 | Yes | 215662001 | All | USA | No
EL16KC1-041-230A** | CK40HT-51/61C+TDR | SLP99UH090XV36C | R-454B | - - - | - - - | - - - | 41500 | 16 | 13.4 | Yes | 215662002 | All | USA,Canada | No
EL16KC1-041-230A** | CK40HT-51/61C+TDR | SLP99UH090XV48C | R-454B | - - - | - - - | - - - | 41500 | 16 | 13.4 | Yes | 215662003 | All | USA,Canada | No
EL16KC1-041-230A** | CK40HT-51/61C+TDR | SLP99UH090XV60C | R-454B | - - - | - - - | - - - | 41500 | 16 | 13 | Yes | 215662004 | All | USA,Canada | No
EL16KC1-041-230A** | CK40HT-51/61C+TDR | SLP99UH110XV60C | R-454B | - - - | - - - | - - - | 42000 | 16 | 13.4 | Yes | 215662005 | All | USA,Canada | No
EL16KC1-041-230A** | CK40HT-60D+TDR | - - - | R-454B | - - - | - - - | - - - | 40500 | 14.7 | 12.4 | No | 215662027 | All | USA,Canada | No
EL16KC1-041-230A** | CK40HT-60D+TDR | EL180UH100NE60C | R-454B | - - - | - - - | - - - | 41500 | 16 | 13.6 | Yes | 215662007 | All | USA | No
EL16KC1-041-230A** | CK40HT-60D+TDR | EL196UH090XE48C | R-454B | - - - | - - - | - - - | 41000 | 16.5 | 13.8 | Yes | 215662008 | All | USA,Canada | No
EL16KC1-041-230A** | CK40HT-60D+TDR | EL196UH110XE60C | R-454B | - - - | - - - | - - - | 41500 | 16.5 | 13.8 | Yes | 215662009 | All | USA,Canada | No
EL16KC1-041-230A** | CK40HT-60D+TDR | EL297UH110XV60C | R-454B | - - - | - - - | - - - | 41000 | 16.5 | 13.6 | Yes | 215662010 | All | USA,Canada | No
EL16KC1-041-230A** | CK40HT-60D+TDR | EL297UH135XE60D | R-454B | - - - | - - - | - - - | 41000 | 16.5 | 13.8 | Yes | 215662011 | All | USA,Canada | No
EL16KC1-041-230A** | CK40HT-60D+TDR | EL297UH135XV60D | R-454B | - - - | - - - | - - - | 41000 | 16.5 | 13.6 | Yes | 215662012 | All | USA,Canada | No
EL16KC1-041-230A** | CK40HT-60D+TDR | ML180UH090E48B | R-454B | - - - | - - - | - - - | 41000 | 16.8 | 14 | Yes | 215662013 | All | USA | No
EL16KC1-041-230A** | CK40HT-60D+TDR | ML180UH090E60C | R-454B | - - - | - - - | - - - | 41000 | 17 | 14 | Yes | 215662014 | All | USA | Yes
EL16KC1-041-230A** | CK40HT-60D+TDR | ML180UH110E60C | R-454B | - - - | - - - | - - - | 41500 | 16.5 | 13.8 | Yes | 215662015 | All | USA | No
EL16KC1-041-230A** | CK40HT-60D+TDR | ML180UH110XE60C | R-454B | - - - | - - - | - - - | 41500 | 16.5 | 13.8 | Yes | 215662016 | All | USA | No
EL16KC1-041-230A** | CK40HT-60D+TDR | ML180UH135E60D | R-454B | - - - | - - - | - - - | 41500 | 16 | 13.6 | Yes | 215662017 | All | USA | No
EL16KC1-041-230A** | CK40HT-60D+TDR | ML193UH090XE48C | R-454B | - - - | - - - | - - - | 41000 | 16.5 | 13.6 | Yes | 215662018 | All | USA | No
EL16KC1-041-230A** | CK40HT-60D+TDR | ML193UH110XE60C | R-454B | - - - | - - - | - - - | 41000 | 16.5 | 13.8 | Yes | 215662019 | All | USA | No
EL16KC1-041-230A** | CK40HT-60D+TDR | ML196UH090XE48C | R-454B | - - - | - - - | - - - | 41000 | 16.5 | 13.8 | Yes | 215662020 | All | USA,Canada | No
EL16KC1-041-230A** | CK40HT-60D+TDR | ML196UH110XE60C | R-454B | - - - | - - - | - - - | 41500 | 16.5 | 13.8 | Yes | 215662021 | All | USA,Canada | No
EL16KC1-041-230A** | CK40HT-60D+TDR | ML196UH135XE60D | R-454B | - - - | - - - | - - - | 41500 | 16.5 | 13 | Yes | 215662022 | All | USA,Canada | No
EL16KC1-041-230A** | CK40HT-60D+TDR | SL280UH080NV60C | R-454B | - - - | - - - | - - - | 42000 | 16.5 | 13.6 | Yes | 215662023 | All | USA | No
EL16KC1-041-230A** | CK40HT-60D+TDR | SL280UH135V60D | R-454B | - - - | - - - | - - - | 42000 | 16.5 | 13.6 | Yes | 215662024 | All | USA | No
EL16KC1-041-230A** | CK40HT-60D+TDR | SLP99UH090XV60C | R-454B | - - - | - - - | - - - | 41000 | 16 | 13.6 | Yes | 215662025 | All | USA,Canada | No
EL16KC1-041-230A** | CK40HT-60D+TDR | SLP99UH135XV60D | R-454B | - - - | - - - | - - - | 41000 | 16.5 | 13.6 | Yes | 215662026 | All | USA,Canada | No
EL16KC1-042-230A** | CBK45UHET-036-230 | - - - | R-454B | - - - | - - - | - - - | 41500 | 15.2 | 13 | Yes | 215662029 | All | USA,Canada | No
EL16KC1-042-230A** | CBK45UHET-042-230 | - - - | R-454B | - - - | - - - | - - - | 42000 | 14.7 | 12.8 | No | 215662030 | All | USA,Canada | No
EL16KC1-042-230A** | CBK45UHET-048-230 | - - - | R-454B | - - - | - - - | - - - | 42000 | 15.5 | 13 | Yes | 215662031 | All | USA,Canada | No
EL16KC1-042-230A** | CBK45UHET-060-230 | - - - | R-454B | - - - | - - - | - - - | 42000 | 15.2 | 12.8 | Yes | 215662032 | All | USA,Canada | No
EL16KC1-042-230A** | CBK45UHPT-042-230 | - - - | R-454B | - - - | - - - | - - - | 41500 | 14.7 | 12.2 | No | 215662033 | All | USA,Canada | No
EL16KC1-042-230A** | CBK45UHVT-036-230 | - - - | R-454B | - - - | - - - | - - - | 42000 | 15.2 | 12.8 | Yes | 215662034 | All | USA,Canada | No
EL16KC1-042-230A** | CBK45UHVT-042-230 | - - - | R-454B | - - - | - - - | - - - | 42000 | 15.5 | 13 | Yes | 215662035 | All | USA,Canada | No
EL16KC1-042-230A** | CBK45UHVT-048-230 | - - - | R-454B | - - - | - - - | - - - | 42000 | 15.8 | 13 | Yes | 215662036 | All | USA,Canada | No
EL16KC1-042-230A** | CBK45UHVT-060-230 | - - - | R-454B | - - - | - - - | - - - | 41500 | 15.5 | 13 | Yes | 215662037 | All | USA,Canada | No
EL16KC1-042-230A** | CBK47UHET-036-230 | - - - | R-454B | - - - | - - - | - - - | 40500 | 14.7 | 12.6 | No | 215662038 | All | USA,Canada | No
EL16KC1-042-230A** | CBK47UHET-042-230 | - - - | R-454B | - - - | - - - | - - - | 42000 | 15.5 | 13 | Yes | 215662039 | All | USA,Canada | No
EL16KC1-042-230A** | CBK47UHET-048-230 | - - - | R-454B | - - - | - - - | - - - | 42000 | 15.5 | 13.2 | Yes | 215662040 | All | USA,Canada | No
EL16KC1-042-230A** | CBK47UHET-060-230 | - - - | R-454B | - - - | - - - | - - - | 42000 | 14.7 | 12.4 | No | 215662041 | All | USA,Canada | No
EL16KC1-042-230A** | CBK48MVT-036-230 | - - - | R-454B | - - - | - - - | - - - | 40500 | 15.2 | 12.5 | Yes | 215662042 | All | USA,Canada | No
EL16KC1-042-230A** | CBK48MVT-042-230 | - - - | R-454B | - - - | - - - | - - - | 42000 | 15.5 | 13 | Yes | 215662043 | All | USA,Canada | No
EL16KC1-042-230A** | CBK48MVT-048-230 | - - - | R-454B | - - - | - - - | - - - | 42000 | 16 | 13 | Yes | 215662044 | All | USA,Canada | No
EL16KC1-042-230A** | CBK48MVT-060-230 | - - - | R-454B | - - - | - - - | - - - | 42000 | 15.5 | 13.2 | Yes | 215662045 | All | USA,Canada | No
EL16KC1-042-230A** | CK40[C,U]T-30/36B+TDR | EL280UH090E36B | R-454B | - - - | - - - | - - - | 39500 | 14.3 | 12.2 | No | 215662046 | All | USA | No
EL16KC1-042-230A** | CK40[C,U]T-30/36B+TDR | EL280UH090E48B | R-454B | - - - | - - - | - - - | 39500 | 14.3 | 12.2 | No | 215662047 | All | USA | No
EL16KC1-042-230A** | CK40[C,U]T-30/36B+TDR | EL280UH090XE48B | R-454B | - - - | - - - | - - - | 39500 | 14.3 | 12.2 | No | 215662048 | All | USA | No
EL16KC1-042-230A** | CK40[C,U]T-30/36B+TDR | EL297UH110XV60C | R-454B | - - - | - - - | - - - | 39000 | 14.3 | 12.2 | No | 215662049 | All | USA,Canada | No
EL16KC1-042-230A** | CK40[C,U]T-30/36B+TDR | ML180UH070V36B | R-454B | - - - | - - - | - - - | 38500 | 14.3 | 11.7 | No | 215662050 | All | USA | No
EL16KC1-042-230A** | CK40[C,U]T-30/36B+TDR | ML180UH070V48B | R-454B | - - - | - - - | - - - | 39000 | 14.4 | 12.4 | No | 215662051 | All | USA | No
EL16KC1-042-230A** | CK40[C,U]T-30/36B+TDR | ML180UH090E48B | R-454B | - - - | - - - | - - - | 38500 | 14.4 | 12.2 | No | 215662052 | All | USA | No
EL16KC1-042-230A** | CK40[C,U]T-30/36B+TDR | ML180UH090XE48B | R-454B | - - - | - - - | - - - | 38500 | 14.4 | 12.2 | No | 215662053 | All | USA | No
EL16KC1-042-230A** | CK40[C,U]T-30/36B+TDR | SL280UH090V36B | R-454B | - - - | - - - | - - - | 39000 | 14.3 | 12.2 | No | 215662054 | All | USA | No
EL16KC1-042-230A** | CK40[C,U]T-30/36C+TDR | EL196UH090XE48C | R-454B | - - - | - - - | - - - | 38500 | 14.3 | 12 | No | 215662055 | All | USA,Canada | No
EL16KC1-042-230A** | CK40[C,U]T-30/36C+TDR | EL196UH110XE60C | R-454B | - - - | - - - | - - - | 39000 | 14.3 | 12.2 | No | 215662056 | All | USA,Canada | No
EL16KC1-042-230A** | CK40[C,U]T-30/36C+TDR | EL280UH110E48C | R-454B | - - - | - - - | - - - | 39000 | 14.4 | 12.2 | No | 215662057 | All | USA | No
EL16KC1-042-230A** | CK40[C,U]T-30/36C+TDR | EL280UH110E60C | R-454B | - - - | - - - | - - - | 39000 | 14.4 | 12.2 | No | 215662058 | All | USA | No
EL16KC1-042-230A** | CK40[C,U]T-30/36C+TDR | EL280UH110XE60C | R-454B | - - - | - - - | - - - | 39000 | 14.4 | 12.2 | No | 215662059 | All | USA | No
EL16KC1-042-230A** | CK40[C,U]T-30/36C+TDR | EL297UH090XE48C | R-454B | - - - | - - - | - - - | 38500 | 14.3 | 12 | No | 215662060 | All | USA,Canada | No
EL16KC1-042-230A** | CK40[C,U]T-30/36C+TDR | EL297UH110XE60C | R-454B | - - - | - - - | - - - | 38500 | 14.3 | 12.2 | No | 215662061 | All | USA,Canada | No
EL16KC1-042-230A** | CK40[C,U]T-30/36C+TDR | EL297UH110XV60C | R-454B | - - - | - - - | - - - | 39000 | 14.3 | 11.7 | No | 215662062 | All | USA,Canada | No
EL16KC1-042-230A** | CK40[C,U]T-30/36C+TDR | ML180UH090E60C | R-454B | - - - | - - - | - - - | 38500 | 14.4 | 12.2 | No | 215662063 | All | USA | No
EL16KC1-042-230A** | CK40[C,U]T-30/36C+TDR | ML180UH110E60C | R-454B | - - - | - - - | - - - | 39000 | 14.3 | 12.2 | No | 215662064 | All | USA | No
EL16KC1-042-230A** | CK40[C,U]T-30/36C+TDR | ML180UH110V60C | R-454B | - - - | - - - | - - - | 39500 | 14.4 | 12.2 | No | 215662065 | All | USA | No
EL16KC1-042-230A** | CK40[C,U]T-30/36C+TDR | ML180UH110XE60C | R-454B | - - - | - - - | - - - | 39000 | 14.3 | 12.2 | No | 215662066 | All | USA | No
EL16KC1-042-230A** | CK40[C,U]T-30/36C+TDR | ML193UH090XE36C | R-454B | - - - | - - - | - - - | 39000 | 14.3 | 12.2 | No | 215662067 | All | USA | No
EL16KC1-042-230A** | CK40[C,U]T-30/36C+TDR | ML196UH090XE60C | R-454B | - - - | - - - | - - - | 38500 | 14.3 | 12 | No | 215662068 | All | USA,Canada | No
EL16KC1-042-230A** | CK40[C,U]T-30/36C+TDR | ML196UH110XE60C | R-454B | - - - | - - - | - - - | 39000 | 14.3 | 12.2 | No | 215662069 | All | USA,Canada | No
EL16KC1-042-230A** | CK40[C,U]T-30/36C+TDR | ML296UH110XV60C | R-454B | - - - | - - - | - - - | 40000 | 14.3 | 12.2 | No | 215980949 | All | USA,Canada | No
EL16KC1-042-230A** | CK40[C,U]T-30/36C+TDR | SL280UH080NV60C | R-454B | - - - | - - - | - - - | 39000 | 14.3 | 12.2 | No | 215662070 | All | USA | No
EL16KC1-042-230A** | CK40[C,U]T-30/36C+TDR | SL280UH090V60C | R-454B | - - - | - - - | - - - | 39500 | 14.3 | 12 | No | 215662071 | All | USA | No
EL16KC1-042-230A** | CK40[C,U]T-30/36C+TDR | SL280UH090XV60C | R-454B | - - - | - - - | - - - | 39500 | 14.3 | 12 | No | 215662072 | All | USA | No
EL16KC1-042-230A** | CK40[C,U]T-30B+TDR | EL180UH080NE48B | R-454B | - - - | - - - | - - - | 41000 | 14.7 | 12.4 | No | 215662073 | All | USA | No
EL16KC1-042-230A** | CK40[C,U]T-30B+TDR | EL280UH045E36A | R-454B | - - - | - - - | - - - | 41000 | 15.2 | 12.8 | Yes | 215662074 | All | USA | No
EL16KC1-042-230A** | CK40[C,U]T-30B+TDR | EL280UH090E36B | R-454B | - - - | - - - | - - - | 41500 | 15.2 | 12.8 | Yes | 215662075 | All | USA | No
EL16KC1-042-230A** | CK40[C,U]T-30B+TDR | EL280UH090E48B | R-454B | - - - | - - - | - - - | 41500 | 15.2 | 13 | Yes | 215662076 | All | USA | No
EL16KC1-042-230A** | CK40[C,U]T-30B+TDR | EL280UH090XE48B | R-454B | - - - | - - - | - - - | 41500 | 15.2 | 13 | Yes | 215662077 | All | USA | No
EL16KC1-042-230A** | CK40[C,U]T-30B+TDR | EL297UH045XV36B | R-454B | - - - | - - - | - - - | 41000 | 14.7 | 12.4 | No | 215662078 | All | USA,Canada | No
EL16KC1-042-230A** | CK40[C,U]T-30B+TDR | EL297UH070XV36B | R-454B | - - - | - - - | - - - | 41000 | 14.7 | 12.6 | No | 215662079 | All | USA,Canada | No
EL16KC1-042-230A** | CK40[C,U]T-30B+TDR | EL297UH110XV60C | R-454B | - - - | - - - | - - - | 41000 | 15.2 | 12.8 | Yes | 215662080 | All | USA,Canada | No
EL16KC1-042-230A** | CK40[C,U]T-30B+TDR | ML180UH070V36B | R-454B | - - - | - - - | - - - | 40500 | 15.2 | 12.2 | Yes | 215662081 | All | USA | No
EL16KC1-042-230A** | CK40[C,U]T-30B+TDR | ML180UH070V48B | R-454B | - - - | - - - | - - - | 41500 | 15.5 | 13 | Yes | 215662082 | All | USA | No
EL16KC1-042-230A** | CK40[C,U]T-30B+TDR | ML180UH090E48B | R-454B | - - - | - - - | - - - | 41000 | 15.5 | 13 | Yes | 215662083 | All | USA | No
EL16KC1-042-230A** | CK40[C,U]T-30B+TDR | ML180UH090V48B | R-454B | - - - | - - - | - - - | 41000 | 15.2 | 12.5 | Yes | 215662084 | All | USA | No
EL16KC1-042-230A** | CK40[C,U]T-30B+TDR | ML180UH090XE48B | R-454B | - - - | - - - | - - - | 41000 | 15.5 | 13 | Yes | 215662085 | All | USA | No
EL16KC1-042-230A** | CK40[C,U]T-30B+TDR | ML196UH070XE48B | R-454B | - - - | - - - | - - - | 40500 | 14.3 | 12.2 | No | 215662086 | All | USA,Canada | No
EL16KC1-042-230A** | CK40[C,U]T-30B+TDR | ML296UH045XV36B | R-454B | - - - | - - - | - - - | 41500 | 14.7 | 12.6 | No | 215662087 | All | USA,Canada | No
EL16KC1-042-230A** | CK40[C,U]T-30B+TDR | ML296UH070XV36B | R-454B | - - - | - - - | - - - | 41500 | 14.7 | 12.6 | No | 215980973 | All | USA,Canada | No
EL16KC1-042-230A** | CK40[C,U]T-30B+TDR | SL280UH080NV48B | R-454B | - - - | - - - | - - - | 41500 | 15.2 | 12.8 | Yes | 215662088 | All | USA | No
EL16KC1-042-230A** | CK40[C,U]T-30B+TDR | SL280UH090V36B | R-454B | - - - | - - - | - - - | 42000 | 15.2 | 12.8 | Yes | 215662089 | All | USA | No
EL16KC1-042-230A** | CK40[C,U]T-30B+TDR | SL280UH090V48B | R-454B | - - - | - - - | - - - | 42000 | 15.2 | 12.8 | Yes | 215662090 | All | USA | No
EL16KC1-042-230A** | CK40[C,U]T-30B+TDR | SL280UH090XV48B | R-454B | - - - | - - - | - - - | 42000 | 15.2 | 12.8 | Yes | 215662091 | All | USA | No
EL16KC1-042-230A** | CK40[C,U]T-30B+TDR | SL297UH040NV36B | R-454B | - - - | - - - | - - - | 41000 | 14.7 | 12.6 | No | 215662092 | All | USA,Canada | No
EL16KC1-042-230A** | CK40[C,U]T-30B+TDR | SLP99UH070XV36B | R-454B | - - - | - - - | - - - | 41000 | 15.2 | 12.8 | Yes | 215662093 | All | USA,Canada | No
EL16KC1-042-230A** | CK40[C,U]T-36A+TDR | EL280UH045E36A | R-454B | - - - | - - - | - - - | 41500 | 15.2 | 12.8 | Yes | 215662094 | All | USA | No
EL16KC1-042-230A** | CK40[C,U]T-36A+TDR | ML180UH030V36A | R-454B | - - - | - - - | - - - | 42000 | 15.2 | 12.8 | Yes | 215662095 | All | USA | No
EL16KC1-042-230A** | CK40[C,U]T-36A+TDR | ML180UH045V36A | R-454B | - - - | - - - | - - - | 42000 | 14.7 | 12.8 | No | 215662096 | All | USA | No
EL16KC1-042-230A** | CK40[C,U]T-36A+TDR | ML180UH070V36A | R-454B | - - - | - - - | - - - | 42000 | 14.7 | 12.6 | No | 215662097 | All | USA | No
EL16KC1-042-230A** | CK40[C,U]T-36A+TDR | SL280UH060NV36A | R-454B | - - - | - - - | - - - | 42000 | 15.2 | 12.8 | Yes | 215662098 | All | USA | No
EL16KC1-042-230A** | CK40[C,U]T-36B+TDR | EL180UH080NE48B | R-454B | - - - | - - - | - - - | 41000 | 15.2 | 12.5 | Yes | 215662099 | All | USA | No
EL16KC1-042-230A** | CK40[C,U]T-36B+TDR | EL280UH045E36A | R-454B | - - - | - - - | - - - | 42000 | 15.5 | 13 | Yes | 215662100 | All | USA | No
EL16KC1-042-230A** | CK40[C,U]T-36B+TDR | EL280UH070E36A | R-454B | - - - | - - - | - - - | 41500 | 15.2 | 12.8 | Yes | 215662101 | All | USA | No
EL16KC1-042-230A** | CK40[C,U]T-36B+TDR | EL280UH090E36B | R-454B | - - - | - - - | - - - | 42000 | 15.5 | 13 | Yes | 215662102 | All | USA | No
EL16KC1-042-230A** | CK40[C,U]T-36B+TDR | EL280UH090E48B | R-454B | - - - | - - - | - - - | 42000 | 15.5 | 13 | Yes | 215662103 | All | USA | No
EL16KC1-042-230A** | CK40[C,U]T-36B+TDR | EL280UH090XE48B | R-454B | - - - | - - - | - - - | 42000 | 15.5 | 13 | Yes | 215662104 | All | USA | No
EL16KC1-042-230A** | CK40[C,U]T-36B+TDR | EL297UH045XV36B | R-454B | - - - | - - - | - - - | 41500 | 14.4 | 12.2 | No | 215662105 | All | USA,Canada | No
EL16KC1-042-230A** | CK40[C,U]T-36B+TDR | EL297UH070XV36B | R-454B | - - - | - - - | - - - | 41500 | 14.7 | 12.2 | No | 215662106 | All | USA,Canada | No
EL16KC1-042-230A** | CK40[C,U]T-36B+TDR | EL297UH110XV60C | R-454B | - - - | - - - | - - - | 41500 | 14.4 | 12.2 | No | 215662107 | All | USA,Canada | No
EL16KC1-042-230A** | CK40[C,U]T-36B+TDR | ML180UH070V36B | R-454B | - - - | - - - | - - - | 41500 | 15.5 | 12.5 | Yes | 215662108 | All | USA | No
EL16KC1-042-230A** | CK40[C,U]T-36B+TDR | ML180UH070V48B | R-454B | - - - | - - - | - - - | 42000 | 15.5 | 13 | Yes | 215662109 | All | USA | No
EL16KC1-042-230A** | CK40[C,U]T-36B+TDR | ML180UH090E48B | R-454B | - - - | - - - | - - - | 41000 | 15.5 | 13 | Yes | 215662110 | All | USA | No
EL16KC1-042-230A** | CK40[C,U]T-36B+TDR | ML180UH090V48B | R-454B | - - - | - - - | - - - | 41500 | 15.2 | 12.2 | Yes | 215662111 | All | USA | No
EL16KC1-042-230A** | CK40[C,U]T-36B+TDR | ML180UH090XE48B | R-454B | - - - | - - - | - - - | 41000 | 15.5 | 13 | Yes | 215662112 | All | USA | No
EL16KC1-042-230A** | CK40[C,U]T-36B+TDR | ML196UH070XE48B | R-454B | - - - | - - - | - - - | 41000 | 14.4 | 12.2 | No | 215662113 | All | USA,Canada | No
EL16KC1-042-230A** | CK40[C,U]T-36B+TDR | ML296UH045XV36B | R-454B | - - - | - - - | - - - | 41500 | 14.7 | 12.2 | No | 215662114 | All | USA,Canada | No
EL16KC1-042-230A** | CK40[C,U]T-36B+TDR | ML296UH070XV36B | R-454B | - - - | - - - | - - - | 42000 | 14.7 | 12.2 | No | 215980937 | All | USA,Canada | No
EL16KC1-042-230A** | CK40[C,U]T-36B+TDR | SL280UH080NV48B | R-454B | - - - | - - - | - - - | 41500 | 15.2 | 12.8 | Yes | 215662115 | All | USA | No
EL16KC1-042-230A** | CK40[C,U]T-36B+TDR | SL280UH090V36B | R-454B | - - - | - - - | - - - | 42000 | 15.2 | 12.5 | Yes | 215662116 | All | USA | No
EL16KC1-042-230A** | CK40[C,U]T-36B+TDR | SL280UH090V48B | R-454B | - - - | - - - | - - - | 41500 | 15.2 | 12.2 | Yes | 215662117 | All | USA | No
EL16KC1-042-230A** | CK40[C,U]T-36B+TDR | SL280UH090XV48B | R-454B | - - - | - - - | - - - | 41500 | 15.2 | 12.2 | Yes | 215662118 | All | USA | No
EL16KC1-042-230A** | CK40[C,U]T-36B+TDR | SL297UH040NV36B | R-454B | - - - | - - - | - - - | 41500 | 14.7 | 12.2 | No | 215662119 | All | USA,Canada | No
EL16KC1-042-230A** | CK40[C,U]T-36B+TDR | SLP99UH070XV36B | R-454B | - - - | - - - | - - - | 41500 | 15.2 | 12.8 | Yes | 215662120 | All | USA,Canada | No
EL16KC1-042-230A** | CK40[C,U]T-48B+TDR | EL180UH080NE48B | R-454B | - - - | - - - | - - - | 41500 | 15.2 | 12.8 | Yes | 215662121 | All | USA | No
EL16KC1-042-230A** | CK40[C,U]T-48B+TDR | EL280UH045E36A | R-454B | - - - | - - - | - - - | 42000 | 15.5 | 13 | Yes | 215662122 | All | USA | No
EL16KC1-042-230A** | CK40[C,U]T-48B+TDR | EL280UH070E36A | R-454B | - - - | - - - | - - - | 42000 | 15.2 | 13 | Yes | 215662123 | All | USA | No
EL16KC1-042-230A** | CK40[C,U]T-48B+TDR | EL280UH090E36B | R-454B | - - - | - - - | - - - | 41500 | 15.5 | 13 | Yes | 215662124 | All | USA | No
EL16KC1-042-230A** | CK40[C,U]T-48B+TDR | EL280UH090E48B | R-454B | - - - | - - - | - - - | 42000 | 15.5 | 13.2 | Yes | 215662125 | All | USA | No
EL16KC1-042-230A** | CK40[C,U]T-48B+TDR | EL280UH090XE48B | R-454B | - - - | - - - | - - - | 42000 | 15.5 | 13.2 | Yes | 215662126 | All | USA | No
EL16KC1-042-230A** | CK40[C,U]T-48B+TDR | EL297UH045XV36B | R-454B | - - - | - - - | - - - | 41500 | 14.7 | 12.4 | No | 215662127 | All | USA,Canada | No
EL16KC1-042-230A** | CK40[C,U]T-48B+TDR | EL297UH070XV36B | R-454B | - - - | - - - | - - - | 41500 | 15.2 | 12.2 | Yes | 215662128 | All | USA,Canada | No
EL16KC1-042-230A** | CK40[C,U]T-48B+TDR | EL297UH110XV60C | R-454B | - - - | - - - | - - - | 41500 | 15.5 | 13 | Yes | 215662129 | All | USA,Canada | No
EL16KC1-042-230A** | CK40[C,U]T-48B+TDR | ML180UH070V36B | R-454B | - - - | - - - | - - - | 41500 | 15.5 | 13 | Yes | 215662130 | All | USA | No
EL16KC1-042-230A** | CK40[C,U]T-48B+TDR | ML180UH070V48B | R-454B | - - - | - - - | - - - | 42000 | 15.5 | 13 | Yes | 215662131 | All | USA | No
EL16KC1-042-230A** | CK40[C,U]T-48B+TDR | ML180UH090E48B | R-454B | - - - | - - - | - - - | 41500 | 15.5 | 13 | Yes | 215662132 | All | USA | No
EL16KC1-042-230A** | CK40[C,U]T-48B+TDR | ML180UH090V48B | R-454B | - - - | - - - | - - - | 42000 | 15.2 | 12.5 | Yes | 215662133 | All | USA | No
EL16KC1-042-230A** | CK40[C,U]T-48B+TDR | ML180UH090XE48B | R-454B | - - - | - - - | - - - | 41500 | 15.5 | 13 | Yes | 215662134 | All | USA | No
EL16KC1-042-230A** | CK40[C,U]T-48B+TDR | ML196UH070XE48B | R-454B | - - - | - - - | - - - | 41500 | 14.7 | 12.2 | No | 215662135 | All | USA,Canada | No
EL16KC1-042-230A** | CK40[C,U]T-48B+TDR | ML296UH045XV36B | R-454B | - - - | - - - | - - - | 41500 | 14.7 | 12.2 | No | 215662136 | All | USA,Canada | No
EL16KC1-042-230A** | CK40[C,U]T-48B+TDR | ML296UH070XV36B | R-454B | - - - | - - - | - - - | 42000 | 14.4 | 12.2 | No | 215980943 | All | USA,Canada | No
EL16KC1-042-230A** | CK40[C,U]T-48B+TDR | SL280UH080NV48B | R-454B | - - - | - - - | - - - | 42000 | 15.2 | 12.5 | Yes | 215662137 | All | USA | No
EL16KC1-042-230A** | CK40[C,U]T-48B+TDR | SL280UH090V36B | R-454B | - - - | - - - | - - - | 42000 | 15.2 | 12.5 | Yes | 215662138 | All | USA | No
EL16KC1-042-230A** | CK40[C,U]T-48B+TDR | SL280UH090V48B | R-454B | - - - | - - - | - - - | 42000 | 15.2 | 12.5 | Yes | 215662139 | All | USA | No
EL16KC1-042-230A** | CK40[C,U]T-48B+TDR | SL280UH090XV48B | R-454B | - - - | - - - | - - - | 42000 | 15.2 | 12.5 | Yes | 215662140 | All | USA | No
EL16KC1-042-230A** | CK40[C,U]T-48B+TDR | SL297UH040NV36B | R-454B | - - - | - - - | - - - | 42000 | 15.2 | 12.2 | Yes | 215662141 | All | USA,Canada | No
EL16KC1-042-230A** | CK40[C,U]T-48B+TDR | SLP99UH070XV36B | R-454B | - - - | - - - | - - - | 41500 | 15.2 | 12.2 | Yes | 215662142 | All | USA,Canada | No
EL16KC1-042-230A** | CK40[C,U]T-48C+TDR | EL180UH100NE60C | R-454B | - - - | - - - | - - - | 41000 | 15.5 | 12.5 | Yes | 215662143 | All | USA | No
EL16KC1-042-230A** | CK40[C,U]T-48C+TDR | EL196UH090XE48C | R-454B | - - - | - - - | - - - | 42000 | 15.5 | 13.2 | Yes | 215662144 | All | USA,Canada | No
EL16KC1-042-230A** | CK40[C,U]T-48C+TDR | EL196UH110XE60C | R-454B | - - - | - - - | - - - | 42000 | 15.5 | 13.2 | Yes | 215662145 | All | USA,Canada | No
EL16KC1-042-230A** | CK40[C,U]T-48C+TDR | EL280UH110E48C | R-454B | - - - | - - - | - - - | 42000 | 15.8 | 13 | Yes | 215662146 | All | USA | No
EL16KC1-042-230A** | CK40[C,U]T-48C+TDR | EL280UH110E60C | R-454B | - - - | - - - | - - - | 42000 | 15.8 | 13 | Yes | 215662147 | All | USA | No
EL16KC1-042-230A** | CK40[C,U]T-48C+TDR | EL280UH110XE60C | R-454B | - - - | - - - | - - - | 42000 | 15.8 | 13 | Yes | 215662148 | All | USA | No
EL16KC1-042-230A** | CK40[C,U]T-48C+TDR | EL297UH090XE48C | R-454B | - - - | - - - | - - - | 42000 | 15.5 | 13.2 | Yes | 215662149 | All | USA,Canada | No
EL16KC1-042-230A** | CK40[C,U]T-48C+TDR | EL297UH090XV36C | R-454B | - - - | - - - | - - - | 42000 | 15.5 | 13 | Yes | 215662150 | All | USA,Canada | No
EL16KC1-042-230A** | CK40[C,U]T-48C+TDR | EL297UH090XV48C | R-454B | - - - | - - - | - - - | 42000 | 15.2 | 13 | Yes | 215662151 | All | USA,Canada | No
EL16KC1-042-230A** | CK40[C,U]T-48C+TDR | EL297UH090XV60C | R-454B | - - - | - - - | - - - | 42000 | 15.2 | 13 | Yes | 215662152 | All | USA,Canada | No
EL16KC1-042-230A** | CK40[C,U]T-48C+TDR | EL297UH110XE60C | R-454B | - - - | - - - | - - - | 42000 | 15.5 | 13 | Yes | 215662153 | All | USA,Canada | No
EL16KC1-042-230A** | CK40[C,U]T-48C+TDR | EL297UH110XV48C | R-454B | - - - | - - - | - - - | 42000 | 15.5 | 13 | Yes | 215662154 | All | USA,Canada | No
EL16KC1-042-230A** | CK40[C,U]T-48C+TDR | EL297UH110XV60C | R-454B | - - - | - - - | - - - | 42000 | 15.5 | 13 | Yes | 215662155 | All | USA,Canada | No
EL16KC1-042-230A** | CK40[C,U]T-48C+TDR | ML180UH090E48B | R-454B | - - - | - - - | - - - | 42000 | 15.6 | 13 | Yes | 215662156 | All | USA | No
EL16KC1-042-230A** | CK40[C,U]T-48C+TDR | ML180UH090E60C | R-454B | - - - | - - - | - - - | 42000 | 15.8 | 13 | Yes | 215662157 | All | USA | No
EL16KC1-042-230A** | CK40[C,U]T-48C+TDR | ML180UH110E60C | R-454B | - - - | - - - | - - - | 41500 | 15.5 | 13 | Yes | 215662158 | All | USA | No
EL16KC1-042-230A** | CK40[C,U]T-48C+TDR | ML180UH110V60C | R-454B | - - - | - - - | - - - | 42000 | 15.8 | 13.4 | Yes | 215662159 | All | USA | No
EL16KC1-042-230A** | CK40[C,U]T-48C+TDR | ML180UH110XE60C | R-454B | - - - | - - - | - - - | 41500 | 15.5 | 13 | Yes | 215662160 | All | USA | No
EL16KC1-042-230A** | CK40[C,U]T-48C+TDR | ML193UH090XE36C | R-454B | - - - | - - - | - - - | 41500 | 15.5 | 13 | Yes | 215662161 | All | USA | No
EL16KC1-042-230A** | CK40[C,U]T-48C+TDR | ML193UH090XE48C | R-454B | - - - | - - - | - - - | 41000 | 15.5 | 13 | Yes | 215662162 | All | USA | No
EL16KC1-042-230A** | CK40[C,U]T-48C+TDR | ML193UH110XE48C | R-454B | - - - | - - - | - - - | 41500 | 15.5 | 13 | Yes | 215662163 | All | USA | No
EL16KC1-042-230A** | CK40[C,U]T-48C+TDR | ML193UH110XE60C | R-454B | - - - | - - - | - - - | 41500 | 15.5 | 13 | Yes | 215662164 | All | USA | No
EL16KC1-042-230A** | CK40[C,U]T-48C+TDR | ML196UH090XE36C | R-454B | - - - | - - - | - - - | 41500 | 15.2 | 12.8 | Yes | 215662165 | All | USA,Canada | No
EL16KC1-042-230A** | CK40[C,U]T-48C+TDR | ML196UH090XE48C | R-454B | - - - | - - - | - - - | 41500 | 15.5 | 13 | Yes | 215662166 | All | USA,Canada | No
EL16KC1-042-230A** | CK40[C,U]T-48C+TDR | ML196UH090XE60C | R-454B | - - - | - - - | - - - | 41500 | 15.5 | 13 | Yes | 215662167 | All | USA,Canada | No
EL16KC1-042-230A** | CK40[C,U]T-48C+TDR | ML196UH110XE60C | R-454B | - - - | - - - | - - - | 42000 | 15.5 | 13 | Yes | 215662168 | All | USA,Canada | No
EL16KC1-042-230A** | CK40[C,U]T-48C+TDR | ML296UH090XV48C | R-454B | - - - | - - - | - - - | 42500 | 15.4 | 13 | Yes | 215980945 | All | USA,Canada | No
EL16KC1-042-230A** | CK40[C,U]T-48C+TDR | ML296UH110XV60C | R-454B | - - - | - - - | - - - | 42500 | 15.5 | 13 | Yes | 215980947 | All | USA,Canada | No
EL16KC1-042-230A** | CK40[C,U]T-48C+TDR | SL280UH080NV60C | R-454B | - - - | - - - | - - - | 42000 | 15.5 | 13 | Yes | 215662169 | All | USA | No
EL16KC1-042-230A** | CK40[C,U]T-48C+TDR | SL280UH090V60C | R-454B | - - - | - - - | - - - | 42000 | 15.4 | 13 | Yes | 215662170 | All | USA | No
EL16KC1-042-230A** | CK40[C,U]T-48C+TDR | SL280UH090XV60C | R-454B | - - - | - - - | - - - | 42000 | 15.4 | 13 | Yes | 215662171 | All | USA | No
EL16KC1-042-230A** | CK40[C,U]T-48C+TDR | SL280UH100NV60C | R-454B | - - - | - - - | - - - | 42000 | 15.5 | 13 | Yes | 215662172 | All | USA | No
EL16KC1-042-230A** | CK40[C,U]T-48C+TDR | SL280UH110V60C | R-454B | - - - | - - - | - - - | 42000 | 15.5 | 13 | Yes | 215662173 | All | USA | No
EL16KC1-042-230A** | CK40[C,U]T-48C+TDR | SL280UH110XV60C | R-454B | - - - | - - - | - - - | 42000 | 15.5 | 13 | Yes | 215662174 | All | USA | No
EL16KC1-042-230A** | CK40[C,U]T-48C+TDR | SLP99UH090XV36C | R-454B | - - - | - - - | - - - | 42000 | 15.2 | 13 | Yes | 215662175 | All | USA,Canada | No
EL16KC1-042-230A** | CK40[C,U]T-48C+TDR | SLP99UH090XV48C | R-454B | - - - | - - - | - - - | 42000 | 15.2 | 13 | Yes | 215662176 | All | USA,Canada | No
EL16KC1-042-230A** | CK40[C,U]T-48C+TDR | SLP99UH090XV60C | R-454B | - - - | - - - | - - - | 42000 | 15.2 | 12.5 | Yes | 215662177 | All | USA,Canada | No
EL16KC1-042-230A** | CK40[C,U]T-48C+TDR | SLP99UH110XV60C | R-454B | - - - | - - - | - - - | 42000 | 15.2 | 13 | Yes | 215662178 | All | USA,Canada | No
EL16KC1-042-230A** | CK40[C,U]T-49C+TDR | - - - | R-454B | - - - | - - - | - - - | 41500 | 14.3 | 11.7 | No | 215662028 | All | USA,Canada | No
EL16KC1-042-230A** | CK40[C,U]T-49C+TDR | EL180UH100NE60C | R-454B | - - - | - - - | - - - | 41500 | 15.5 | 13 | Yes | 215662179 | All | USA | No
EL16KC1-042-230A** | CK40[C,U]T-49C+TDR | EL196UH090XE48C | R-454B | - - - | - - - | - - - | 42000 | 15.5 | 13 | Yes | 215662180 | All | USA,Canada | No
EL16KC1-042-230A** | CK40[C,U]T-49C+TDR | EL196UH110XE60C | R-454B | - - - | - - - | - - - | 42000 | 15.8 | 13 | Yes | 215662181 | All | USA,Canada | No
EL16KC1-042-230A** | CK40[C,U]T-49C+TDR | EL280UH110E48C | R-454B | - - - | - - - | - - - | 42000 | 16 | 13.4 | Yes | 215662182 | All | USA | No
EL16KC1-042-230A** | CK40[C,U]T-49C+TDR | EL280UH110E60C | R-454B | - - - | - - - | - - - | 42000 | 16 | 13.4 | Yes | 215662183 | All | USA | No
EL16KC1-042-230A** | CK40[C,U]T-49C+TDR | EL280UH110XE60C | R-454B | - - - | - - - | - - - | 42000 | 16 | 13.4 | Yes | 215662184 | All | USA | No
EL16KC1-042-230A** | CK40[C,U]T-49C+TDR | EL297UH090XE48C | R-454B | - - - | - - - | - - - | 42000 | 15.5 | 13 | Yes | 215662185 | All | USA,Canada | No
EL16KC1-042-230A** | CK40[C,U]T-49C+TDR | EL297UH090XV36C | R-454B | - - - | - - - | - - - | 42000 | 15.5 | 13 | Yes | 215662186 | All | USA,Canada | No
EL16KC1-042-230A** | CK40[C,U]T-49C+TDR | EL297UH090XV48C | R-454B | - - - | - - - | - - - | 42000 | 15.5 | 13 | Yes | 215662187 | All | USA,Canada | No
EL16KC1-042-230A** | CK40[C,U]T-49C+TDR | EL297UH090XV60C | R-454B | - - - | - - - | - - - | 42000 | 15.5 | 13 | Yes | 215662188 | All | USA,Canada | No
EL16KC1-042-230A** | CK40[C,U]T-49C+TDR | EL297UH110XE60C | R-454B | - - - | - - - | - - - | 42000 | 15.5 | 13 | Yes | 215662189 | All | USA,Canada | No
EL16KC1-042-230A** | CK40[C,U]T-49C+TDR | EL297UH110XV48C | R-454B | - - - | - - - | - - - | 42000 | 15.5 | 13 | Yes | 215662190 | All | USA,Canada | No
EL16KC1-042-230A** | CK40[C,U]T-49C+TDR | EL297UH110XV60C | R-454B | - - - | - - - | - - - | 42000 | 15.5 | 13.2 | Yes | 215662191 | All | USA,Canada | No
EL16KC1-042-230A** | CK40[C,U]T-49C+TDR | ML180UH090E60C | R-454B | - - - | - - - | - - - | 42000 | 16 | 13.5 | Yes | 215662192 | All | USA | No
EL16KC1-042-230A** | CK40[C,U]T-49C+TDR | ML180UH110E60C | R-454B | - - - | - - - | - - - | 42000 | 15.8 | 13 | Yes | 215662193 | All | USA | No
EL16KC1-042-230A** | CK40[C,U]T-49C+TDR | ML180UH110V60C | R-454B | - - - | - - - | - - - | 42000 | 16 | 13.4 | Yes | 215662194 | All | USA | No
EL16KC1-042-230A** | CK40[C,U]T-49C+TDR | ML180UH110XE60C | R-454B | - - - | - - - | - - - | 42000 | 15.8 | 13 | Yes | 215662195 | All | USA | No
EL16KC1-042-230A** | CK40[C,U]T-49C+TDR | ML193UH090XE36C | R-454B | - - - | - - - | - - - | 42000 | 15.5 | 13.2 | Yes | 215662196 | All | USA | No
EL16KC1-042-230A** | CK40[C,U]T-49C+TDR | ML193UH090XE48C | R-454B | - - - | - - - | - - - | 42000 | 15.5 | 13.2 | Yes | 215662197 | All | USA | No
EL16KC1-042-230A** | CK40[C,U]T-49C+TDR | ML193UH110XE48C | R-454B | - - - | - - - | - - - | 42000 | 15.8 | 13 | Yes | 215662198 | All | USA | No
EL16KC1-042-230A** | CK40[C,U]T-49C+TDR | ML193UH110XE60C | R-454B | - - - | - - - | - - - | 42000 | 15.5 | 13 | Yes | 215662199 | All | USA | No
EL16KC1-042-230A** | CK40[C,U]T-49C+TDR | ML196UH090XE36C | R-454B | - - - | - - - | - - - | 42000 | 15.2 | 12.5 | Yes | 215662200 | All | USA,Canada | No
EL16KC1-042-230A** | CK40[C,U]T-49C+TDR | ML196UH090XE48C | R-454B | - - - | - - - | - - - | 42000 | 15.5 | 13 | Yes | 215662201 | All | USA,Canada | No
EL16KC1-042-230A** | CK40[C,U]T-49C+TDR | ML196UH090XE60C | R-454B | - - - | - - - | - - - | 42000 | 15.5 | 13 | Yes | 215662202 | All | USA,Canada | No
EL16KC1-042-230A** | CK40[C,U]T-49C+TDR | ML196UH110XE60C | R-454B | - - - | - - - | - - - | 42000 | 15.5 | 13 | Yes | 215662203 | All | USA,Canada | No
EL16KC1-042-230A** | CK40[C,U]T-49C+TDR | ML296UH090XV48C | R-454B | - - - | - - - | - - - | 43000 | 15.5 | 13 | Yes | 215980939 | All | USA,Canada | No
EL16KC1-042-230A** | CK40[C,U]T-49C+TDR | ML296UH110XV60C | R-454B | - - - | - - - | - - - | 43500 | 15.5 | 13 | Yes | 215980941 | All | USA,Canada | No
EL16KC1-042-230A** | CK40[C,U]T-49C+TDR | SL280UH080NV60C | R-454B | - - - | - - - | - - - | 42000 | 16 | 13.4 | Yes | 215662204 | All | USA | No
EL16KC1-042-230A** | CK40[C,U]T-49C+TDR | SL280UH090V60C | R-454B | - - - | - - - | - - - | 42000 | 15.6 | 13 | Yes | 215662205 | All | USA | No
EL16KC1-042-230A** | CK40[C,U]T-49C+TDR | SL280UH090XV60C | R-454B | - - - | - - - | - - - | 42000 | 15.6 | 13 | Yes | 215662206 | All | USA | No
EL16KC1-042-230A** | CK40[C,U]T-49C+TDR | SL280UH100NV60C | R-454B | - - - | - - - | - - - | 42000 | 15.5 | 13 | Yes | 215662207 | All | USA | No
EL16KC1-042-230A** | CK40[C,U]T-49C+TDR | SL280UH110V60C | R-454B | - - - | - - - | - - - | 42000 | 15.5 | 13.2 | Yes | 215662208 | All | USA | No
EL16KC1-042-230A** | CK40[C,U]T-49C+TDR | SL280UH110XV60C | R-454B | - - - | - - - | - - - | 42000 | 15.5 | 13.2 | Yes | 215662209 | All | USA | No
EL16KC1-042-230A** | CK40[C,U]T-49C+TDR | SLP99UH090XV36C | R-454B | - - - | - - - | - - - | 42000 | 15.4 | 13 | Yes | 215662210 | All | USA,Canada | No
EL16KC1-042-230A** | CK40[C,U]T-49C+TDR | SLP99UH090XV48C | R-454B | - - - | - - - | - - - | 42000 | 15.5 | 13 | Yes | 215662211 | All | USA,Canada | No
EL16KC1-042-230A** | CK40[C,U]T-49C+TDR | SLP99UH090XV60C | R-454B | - - - | - - - | - - - | 42000 | 15.5 | 13 | Yes | 215662212 | All | USA,Canada | No
EL16KC1-042-230A** | CK40[C,U]T-49C+TDR | SLP99UH110XV60C | R-454B | - - - | - - - | - - - | 42000 | 15.4 | 13 | Yes | 215662213 | All | USA,Canada | No
EL16KC1-042-230A** | CK40[C,U]T-50/60C+TDR | EL180UH100NE60C | R-454B | - - - | - - - | - - - | 41500 | 14.7 | 12.2 | No | 215662214 | All | USA | No
EL16KC1-042-230A** | CK40[C,U]T-50/60C+TDR | EL196UH090XE48C | R-454B | - - - | - - - | - - - | 41000 | 15.2 | 13 | Yes | 215662215 | All | USA,Canada | No
EL16KC1-042-230A** | CK40[C,U]T-50/60C+TDR | EL196UH110XE60C | R-454B | - - - | - - - | - - - | 41500 | 15.5 | 13 | Yes | 215662216 | All | USA,Canada | No
EL16KC1-042-230A** | CK40[C,U]T-50/60C+TDR | EL280UH110E48C | R-454B | - - - | - - - | - - - | 41000 | 15.5 | 13 | Yes | 215662217 | All | USA | No
EL16KC1-042-230A** | CK40[C,U]T-50/60C+TDR | EL280UH110E60C | R-454B | - - - | - - - | - - - | 42000 | 15.5 | 13 | Yes | 215662218 | All | USA | No
EL16KC1-042-230A** | CK40[C,U]T-50/60C+TDR | EL280UH110XE60C | R-454B | - - - | - - - | - - - | 42000 | 15.5 | 13 | Yes | 215662219 | All | USA | No
EL16KC1-042-230A** | CK40[C,U]T-50/60C+TDR | EL297UH090XE48C | R-454B | - - - | - - - | - - - | 41000 | 15.2 | 13 | Yes | 215662220 | All | USA,Canada | No
EL16KC1-042-230A** | CK40[C,U]T-50/60C+TDR | EL297UH090XV36C | R-454B | - - - | - - - | - - - | 41500 | 15.2 | 12.5 | Yes | 215662221 | All | USA,Canada | No
EL16KC1-042-230A** | CK40[C,U]T-50/60C+TDR | EL297UH090XV48C | R-454B | - - - | - - - | - - - | 41500 | 15.2 | 12.5 | Yes | 215662222 | All | USA,Canada | No
EL16KC1-042-230A** | CK40[C,U]T-50/60C+TDR | EL297UH090XV60C | R-454B | - - - | - - - | - - - | 42000 | 15.2 | 12.5 | Yes | 215662223 | All | USA,Canada | No
EL16KC1-042-230A** | CK40[C,U]T-50/60C+TDR | EL297UH110XE60C | R-454B | - - - | - - - | - - - | 41500 | 15.4 | 13 | Yes | 215662224 | All | USA,Canada | No
EL16KC1-042-230A** | CK40[C,U]T-50/60C+TDR | EL297UH110XV48C | R-454B | - - - | - - - | - - - | 41500 | 15.2 | 12.8 | Yes | 215662225 | All | USA,Canada | No
EL16KC1-042-230A** | CK40[C,U]T-50/60C+TDR | EL297UH110XV60C | R-454B | - - - | - - - | - - - | 41500 | 15.2 | 13 | Yes | 215662226 | All | USA,Canada | No
EL16KC1-042-230A** | CK40[C,U]T-50/60C+TDR | ML180UH090E48B | R-454B | - - - | - - - | - - - | 42000 | 15.5 | 13.2 | Yes | 215662227 | All | USA | No
EL16KC1-042-230A** | CK40[C,U]T-50/60C+TDR | ML180UH090E60C | R-454B | - - - | - - - | - - - | 41000 | 15.5 | 13 | Yes | 215662228 | All | USA | No
EL16KC1-042-230A** | CK40[C,U]T-50/60C+TDR | ML180UH110E60C | R-454B | - - - | - - - | - - - | 41500 | 15.5 | 13 | Yes | 215662229 | All | USA | No
EL16KC1-042-230A** | CK40[C,U]T-50/60C+TDR | ML180UH110V60C | R-454B | - - - | - - - | - - - | 42000 | 15.5 | 13 | Yes | 215662230 | All | USA | No
EL16KC1-042-230A** | CK40[C,U]T-50/60C+TDR | ML180UH110XE60C | R-454B | - - - | - - - | - - - | 41500 | 15.5 | 13 | Yes | 215662231 | All | USA | No
EL16KC1-042-230A** | CK40[C,U]T-50/60C+TDR | ML193UH090XE36C | R-454B | - - - | - - - | - - - | 42000 | 15.5 | 13 | Yes | 215662232 | All | USA | No
EL16KC1-042-230A** | CK40[C,U]T-50/60C+TDR | ML193UH090XE48C | R-454B | - - - | - - - | - - - | 42000 | 14.7 | 12.2 | No | 215662233 | All | USA | No
EL16KC1-042-230A** | CK40[C,U]T-50/60C+TDR | ML193UH110XE48C | R-454B | - - - | - - - | - - - | 42000 | 15.5 | 12.5 | Yes | 215662234 | All | USA | No
EL16KC1-042-230A** | CK40[C,U]T-50/60C+TDR | ML193UH110XE60C | R-454B | - - - | - - - | - - - | 41000 | 15.5 | 12.5 | Yes | 215662235 | All | USA | No
EL16KC1-042-230A** | CK40[C,U]T-50/60C+TDR | ML196UH090XE36C | R-454B | - - - | - - - | - - - | 41000 | 15.2 | 12.5 | Yes | 215662236 | All | USA,Canada | No
EL16KC1-042-230A** | CK40[C,U]T-50/60C+TDR | ML196UH090XE48C | R-454B | - - - | - - - | - - - | 41000 | 15.2 | 13 | Yes | 215662237 | All | USA,Canada | No
EL16KC1-042-230A** | CK40[C,U]T-50/60C+TDR | ML196UH090XE60C | R-454B | - - - | - - - | - - - | 41000 | 15.2 | 13 | Yes | 215662238 | All | USA,Canada | No
EL16KC1-042-230A** | CK40[C,U]T-50/60C+TDR | ML196UH110XE60C | R-454B | - - - | - - - | - - - | 41500 | 15.4 | 13 | Yes | 215662239 | All | USA,Canada | No
EL16KC1-042-230A** | CK40[C,U]T-50/60C+TDR | ML296UH090XV48C | R-454B | - - - | - - - | - - - | 42000 | 15.2 | 13 | Yes | 215980974 | All | USA,Canada | No
EL16KC1-042-230A** | CK40[C,U]T-50/60C+TDR | ML296UH110XV60C | R-454B | - - - | - - - | - - - | 42500 | 15.4 | 13 | Yes | 215980976 | All | USA,Canada | No
EL16KC1-042-230A** | CK40[C,U]T-50/60C+TDR | SL280UH080NV60C | R-454B | - - - | - - - | - - - | 42000 | 15.2 | 13 | Yes | 215662240 | All | USA | No
EL16KC1-042-230A** | CK40[C,U]T-50/60C+TDR | SL280UH090V60C | R-454B | - - - | - - - | - - - | 42000 | 15.5 | 12.5 | Yes | 215662241 | All | USA | No
EL16KC1-042-230A** | CK40[C,U]T-50/60C+TDR | SL280UH090XV60C | R-454B | - - - | - - - | - - - | 42000 | 15.5 | 12.5 | Yes | 215662242 | All | USA | No
EL16KC1-042-230A** | CK40[C,U]T-50/60C+TDR | SL280UH100NV60C | R-454B | - - - | - - - | - - - | 42000 | 15.4 | 13 | Yes | 215662243 | All | USA | No
EL16KC1-042-230A** | CK40[C,U]T-50/60C+TDR | SL280UH110V60C | R-454B | - - - | - - - | - - - | 41500 | 15.2 | 12.8 | Yes | 215662244 | All | USA | No
EL16KC1-042-230A** | CK40[C,U]T-50/60C+TDR | SL280UH110XV60C | R-454B | - - - | - - - | - - - | 41500 | 15.2 | 12.8 | Yes | 215662245 | All | USA | No
EL16KC1-042-230A** | CK40[C,U]T-50/60C+TDR | SLP99UH090XV36C | R-454B | - - - | - - - | - - - | 41500 | 15.2 | 12.5 | Yes | 215662246 | All | USA,Canada | No
EL16KC1-042-230A** | CK40[C,U]T-50/60C+TDR | SLP99UH090XV48C | R-454B | - - - | - - - | - - - | 41500 | 15.2 | 12.5 | Yes | 215662247 | All | USA,Canada | No
EL16KC1-042-230A** | CK40[C,U]T-50/60C+TDR | SLP99UH090XV60C | R-454B | - - - | - - - | - - - | 42000 | 15.2 | 12.8 | Yes | 215662248 | All | USA,Canada | No
EL16KC1-042-230A** | CK40[C,U]T-50/60C+TDR | SLP99UH110XV60C | R-454B | - - - | - - - | - - - | 42000 | 15.2 | 12.5 | Yes | 215662249 | All | USA,Canada | No
EL16KC1-042-230A** | CK40[C,U]T-60C+TDR | - - - | R-454B | - - - | - - - | - - - | 42000 | 14.3 | 12.4 | No | 215662286 | All | USA,Canada | No
EL16KC1-042-230A** | CK40[C,U]T-60C+TDR | EL180UH100NE60C | R-454B | - - - | - - - | - - - | 42000 | 15.6 | 13 | Yes | 215662250 | All | USA | No
EL16KC1-042-230A** | CK40[C,U]T-60C+TDR | EL196UH090XE48C | R-454B | - - - | - - - | - - - | 42000 | 16 | 13.4 | Yes | 215662251 | All | USA,Canada | No
EL16KC1-042-230A** | CK40[C,U]T-60C+TDR | EL196UH110XE60C | R-454B | - - - | - - - | - - - | 42000 | 16 | 13.5 | Yes | 215662252 | All | USA,Canada | No
EL16KC1-042-230A** | CK40[C,U]T-60C+TDR | EL280UH110E48C | R-454B | - - - | - - - | - - - | 42000 | 16.2 | 13.5 | Yes | 215662253 | All | USA | No
EL16KC1-042-230A** | CK40[C,U]T-60C+TDR | EL280UH110E60C | R-454B | - - - | - - - | - - - | 42000 | 16 | 13.5 | Yes | 215662254 | All | USA | No
EL16KC1-042-230A** | CK40[C,U]T-60C+TDR | EL280UH110XE60C | R-454B | - - - | - - - | - - - | 42000 | 16 | 13.5 | Yes | 215662255 | All | USA | No
EL16KC1-042-230A** | CK40[C,U]T-60C+TDR | EL297UH090XE48C | R-454B | - - - | - - - | - - - | 42000 | 16 | 13.4 | Yes | 215662256 | All | USA,Canada | No
EL16KC1-042-230A** | CK40[C,U]T-60C+TDR | EL297UH090XV36C | R-454B | - - - | - - - | - - - | 42000 | 15.8 | 13 | Yes | 215662257 | All | USA,Canada | No
EL16KC1-042-230A** | CK40[C,U]T-60C+TDR | EL297UH090XV48C | R-454B | - - - | - - - | - - - | 42000 | 15.5 | 13 | Yes | 215662258 | All | USA,Canada | No
EL16KC1-042-230A** | CK40[C,U]T-60C+TDR | EL297UH090XV60C | R-454B | - - - | - - - | - - - | 42000 | 15.6 | 13 | Yes | 215662259 | All | USA,Canada | No
EL16KC1-042-230A** | CK40[C,U]T-60C+TDR | EL297UH110XE60C | R-454B | - - - | - - - | - - - | 42000 | 16 | 13.4 | Yes | 215662260 | All | USA,Canada | No
EL16KC1-042-230A** | CK40[C,U]T-60C+TDR | EL297UH110XV48C | R-454B | - - - | - - - | - - - | 42000 | 16 | 13.4 | Yes | 215662261 | All | USA,Canada | No
EL16KC1-042-230A** | CK40[C,U]T-60C+TDR | EL297UH110XV60C | R-454B | - - - | - - - | - - - | 42000 | 16 | 13.4 | Yes | 215662262 | All | USA,Canada | No
EL16KC1-042-230A** | CK40[C,U]T-60C+TDR | ML180UH070V48B | R-454B | - - - | - - - | - - - | 42000 | 16.5 | 13.8 | Yes | 215662263 | All | USA | No
EL16KC1-042-230A** | CK40[C,U]T-60C+TDR | ML180UH090E60C | R-454B | - - - | - - - | - - - | 42000 | 16 | 13.5 | Yes | 215662264 | All | USA | No
EL16KC1-042-230A** | CK40[C,U]T-60C+TDR | ML180UH110E60C | R-454B | - - - | - - - | - - - | 42000 | 16 | 13 | Yes | 215662265 | All | USA | No
EL16KC1-042-230A** | CK40[C,U]T-60C+TDR | ML180UH110V60C | R-454B | - - - | - - - | - - - | 42000 | 16.4 | 13.5 | Yes | 215662266 | All | USA | No
EL16KC1-042-230A** | CK40[C,U]T-60C+TDR | ML180UH110XE60C | R-454B | - - - | - - - | - - - | 42000 | 16 | 13 | Yes | 215662267 | All | USA | No
EL16KC1-042-230A** | CK40[C,U]T-60C+TDR | ML193UH090XE36C | R-454B | - - - | - - - | - - - | 42000 | 16 | 13.4 | Yes | 215662268 | All | USA | No
EL16KC1-042-230A** | CK40[C,U]T-60C+TDR | ML193UH090XE48C | R-454B | - - - | - - - | - - - | 42000 | 15.5 | 13 | Yes | 215662269 | All | USA | No
EL16KC1-042-230A** | CK40[C,U]T-60C+TDR | ML193UH110XE48C | R-454B | - - - | - - - | - - - | 42000 | 15.8 | 13.4 | Yes | 215662270 | All | USA | No
EL16KC1-042-230A** | CK40[C,U]T-60C+TDR | ML193UH110XE60C | R-454B | - - - | - - - | - - - | 42000 | 16 | 13 | Yes | 215662271 | All | USA | No
EL16KC1-042-230A** | CK40[C,U]T-60C+TDR | ML196UH090XE36C | R-454B | - - - | - - - | - - - | 42000 | 15.5 | 13 | Yes | 215662272 | All | USA,Canada | No
EL16KC1-042-230A** | CK40[C,U]T-60C+TDR | ML196UH090XE48C | R-454B | - - - | - - - | - - - | 42000 | 16 | 13.4 | Yes | 215662273 | All | USA,Canada | No
EL16KC1-042-230A** | CK40[C,U]T-60C+TDR | ML196UH090XE60C | R-454B | - - - | - - - | - - - | 42000 | 16 | 13 | Yes | 215662274 | All | USA,Canada | No
EL16KC1-042-230A** | CK40[C,U]T-60C+TDR | ML196UH110XE60C | R-454B | - - - | - - - | - - - | 42000 | 16 | 13.4 | Yes | 215662275 | All | USA,Canada | No
EL16KC1-042-230A** | CK40[C,U]T-60C+TDR | ML296UH090XV48C | R-454B | - - - | - - - | - - - | 44000 | 15.8 | 13 | Yes | 215980950 | All | USA,Canada | No
EL16KC1-042-230A** | CK40[C,U]T-60C+TDR | ML296UH110XV60C | R-454B | - - - | - - - | - - - | 44000 | 16 | 13.4 | Yes | 215980952 | All | USA,Canada | No
EL16KC1-042-230A** | CK40[C,U]T-60C+TDR | SL280UH080NV60C | R-454B | - - - | - - - | - - - | 42000 | 16 | 13.4 | Yes | 215662276 | All | USA | No
EL16KC1-042-230A** | CK40[C,U]T-60C+TDR | SL280UH090V60C | R-454B | - - - | - - - | - - - | 42000 | 15.8 | 13 | Yes | 215662277 | All | USA | No
EL16KC1-042-230A** | CK40[C,U]T-60C+TDR | SL280UH090XV60C | R-454B | - - - | - - - | - - - | 42000 | 15.8 | 13 | Yes | 215662278 | All | USA | No
EL16KC1-042-230A** | CK40[C,U]T-60C+TDR | SL280UH100NV60C | R-454B | - - - | - - - | - - - | 42000 | 16 | 13.4 | Yes | 215662279 | All | USA | No
EL16KC1-042-230A** | CK40[C,U]T-60C+TDR | SL280UH110V60C | R-454B | - - - | - - - | - - - | 42000 | 16 | 13.4 | Yes | 215662280 | All | USA | No
EL16KC1-042-230A** | CK40[C,U]T-60C+TDR | SL280UH110XV60C | R-454B | - - - | - - - | - - - | 42000 | 16 | 13.4 | Yes | 215662281 | All | USA | No
EL16KC1-042-230A** | CK40[C,U]T-60C+TDR | SLP99UH090XV36C | R-454B | - - - | - - - | - - - | 42000 | 15.5 | 13.2 | Yes | 215662282 | All | USA,Canada | No
EL16KC1-042-230A** | CK40[C,U]T-60C+TDR | SLP99UH090XV48C | R-454B | - - - | - - - | - - - | 42000 | 15.5 | 13.2 | Yes | 215662283 | All | USA,Canada | No
EL16KC1-042-230A** | CK40[C,U]T-60C+TDR | SLP99UH090XV60C | R-454B | - - - | - - - | - - - | 42000 | 15.5 | 13 | Yes | 215662284 | All | USA,Canada | No
EL16KC1-042-230A** | CK40[C,U]T-60C+TDR | SLP99UH110XV60C | R-454B | - - - | - - - | - - - | 42000 | 15.8 | 13 | Yes | 215662285 | All | USA,Canada | No
EL16KC1-042-230A** | CK40[C,U]T-60D+TDR | - - - | R-454B | - - - | - - - | - - - | 42000 | 14.3 | 12.2 | No | 215662296 | All | USA,Canada | No
EL16KC1-042-230A** | CK40[C,U]T-60D+TDR | EL180UH100NE60C | R-454B | - - - | - - - | - - - | 42000 | 15.5 | 13.2 | Yes | 215662287 | All | USA | No
EL16KC1-042-230A** | CK40[C,U]T-60D+TDR | EL297UH110XV60C | R-454B | - - - | - - - | - - - | 42000 | 15.5 | 13.2 | Yes | 215662288 | All | USA,Canada | No
EL16KC1-042-230A** | CK40[C,U]T-60D+TDR | EL297UH135XE60D | R-454B | - - - | - - - | - - - | 42000 | 15.5 | 13 | Yes | 215662289 | All | USA,Canada | No
EL16KC1-042-230A** | CK40[C,U]T-60D+TDR | EL297UH135XV60D | R-454B | - - - | - - - | - - - | 42000 | 15.5 | 13.4 | Yes | 215662290 | All | USA,Canada | No
EL16KC1-042-230A** | CK40[C,U]T-60D+TDR | ML180UH135E60D | R-454B | - - - | - - - | - - - | 42000 | 15.5 | 13 | Yes | 215662291 | All | USA | No
EL16KC1-042-230A** | CK40[C,U]T-60D+TDR | ML196UH110XE60C | R-454B | - - - | - - - | - - - | 42000 | 15.5 | 13.4 | Yes | 215662292 | All | USA,Canada | No
EL16KC1-042-230A** | CK40[C,U]T-60D+TDR | ML196UH135XE60D | R-454B | - - - | - - - | - - - | 42000 | 15.6 | 13 | Yes | 215662293 | All | USA,Canada | No
EL16KC1-042-230A** | CK40[C,U]T-60D+TDR | SL280UH135V60D | R-454B | - - - | - - - | - - - | 42000 | 15.5 | 13 | Yes | 215662294 | All | USA | No
EL16KC1-042-230A** | CK40[C,U]T-60D+TDR | SLP99UH135XV60D | R-454B | - - - | - - - | - - - | 42000 | 15.5 | 13.2 | Yes | 215662295 | All | USA,Canada | No
EL16KC1-042-230A** | CK40DT-30/36B+TDR | EL297DF045XV36B | R-454B | - - - | - - - | - - - | 41000 | 14.7 | 12.4 | No | 215662297 | All | USA | No
EL16KC1-042-230A** | CK40DT-30/36B+TDR | ML180DF090E48B | R-454B | - - - | - - - | - - - | 41500 | 14.7 | 12.8 | No | 215662298 | All | USA | No
EL16KC1-042-230A** | CK40DT-30/36B+TDR | ML196DF070XE48B | R-454B | - - - | - - - | - - - | 41000 | 14.3 | 12.2 | No | 215662299 | All | USA,Canada | No
EL16KC1-042-230A** | CK40DT-30/36B+TDR | ML296DF070XV48B | R-454B | - - - | - - - | - - - | 41000 | 14.3 | 12.4 | No | 215662300 | All | USA,Canada | No
EL16KC1-042-230A** | CK40DT-30/36B+TDR | SL280DF090V48B | R-454B | - - - | - - - | - - - | 41000 | 14.3 | 12.4 | No | 215662301 | All | USA | No
EL16KC1-042-230A** | CK40DT-30/36B+TDR | SLP99DF070XV36B | R-454B | - - - | - - - | - - - | 41000 | 14.7 | 12.6 | No | 215662302 | All | USA,Canada | No
EL16KC1-042-230A** | CK40DT-30/36C+TDR | EL297DF090XE48C | R-454B | - - - | - - - | - - - | 41500 | 14.7 | 12.8 | No | 215662303 | All | USA,Canada | No
EL16KC1-042-230A** | CK40DT-30/36C+TDR | ML180DF110E60C | R-454B | - - - | - - - | - - - | 41500 | 15.5 | 13 | Yes | 215662304 | All | USA | No
EL16KC1-042-230A** | CK40DT-30/36C+TDR | ML193DF090XE48C | R-454B | - - - | - - - | - - - | 41500 | 14.7 | 12.8 | No | 215662305 | All | USA | No
EL16KC1-042-230A** | CK40DT-30/36C+TDR | ML196DF090XE48C | R-454B | - - - | - - - | - - - | 41500 | 15.2 | 12.8 | Yes | 215662306 | All | USA,Canada | No
EL16KC1-042-230A** | CK40DT-30/36C+TDR | ML196DF110XE60C | R-454B | - - - | - - - | - - - | 41500 | 15.2 | 12.8 | Yes | 215662307 | All | USA,Canada | No
EL16KC1-042-230A** | CK40DT-30/36C+TDR | ML296DF090XV60C | R-454B | - - - | - - - | - - - | 41500 | 14.7 | 12.8 | No | 215662308 | All | USA,Canada | No
EL16KC1-042-230A** | CK40DT-30/36C+TDR | SL280DF080NV60C | R-454B | - - - | - - - | - - - | 41500 | 15.2 | 12.8 | Yes | 215662309 | All | USA | No
EL16KC1-042-230A** | CK40DT-30/36C+TDR | SL280DF090V60C | R-454B | - - - | - - - | - - - | 41500 | 15.5 | 13 | Yes | 215662310 | All | USA | No
EL16KC1-042-230A** | CK40DT-30/36C+TDR | SL280DF110V60C | R-454B | - - - | - - - | - - - | 42000 | 15.5 | 13 | Yes | 215662311 | All | USA | No
EL16KC1-042-230A** | CK40DT-30/36C+TDR | SLP99DF090XV36C | R-454B | - - - | - - - | - - - | 42000 | 14.7 | 12.6 | No | 215662312 | All | USA,Canada | No
EL16KC1-042-230A** | CK40DT-30/36C+TDR | SLP99DF090XV48C | R-454B | - - - | - - - | - - - | 41500 | 14.7 | 12.4 | No | 215662313 | All | USA,Canada | No
EL16KC1-042-230A** | CK40DT-30/36C+TDR | SLP99DF090XV60C | R-454B | - - - | - - - | - - - | 41000 | 14.7 | 12.6 | No | 215662314 | All | USA,Canada | No
EL16KC1-042-230A** | CK40DT-30/36C+TDR | SLP99DF110XV60C | R-454B | - - - | - - - | - - - | 41000 | 14.7 | 12.6 | No | 215662315 | All | USA,Canada | No
EL16KC1-042-230A** | CK40DT-42B+TDR | EL297DF045XV36B | R-454B | - - - | - - - | - - - | 41500 | 14.7 | 12.6 | No | 215662316 | All | USA | No
EL16KC1-042-230A** | CK40DT-42B+TDR | EL297DF070XV48B | R-454B | - - - | - - - | - - - | 41000 | 14.7 | 12.4 | No | 215662317 | All | USA | No
EL16KC1-042-230A** | CK40DT-42B+TDR | ML180DF090E48B | R-454B | - - - | - - - | - - - | 42000 | 15.2 | 13 | Yes | 215662318 | All | USA | No
EL16KC1-042-230A** | CK40DT-42B+TDR | ML196DF070XE48B | R-454B | - - - | - - - | - - - | 41500 | 14.7 | 12.4 | No | 215662319 | All | USA,Canada | No
EL16KC1-042-230A** | CK40DT-42B+TDR | SL280DF060NV36B | R-454B | - - - | - - - | - - - | 42000 | 14.3 | 12.4 | No | 215662320 | All | USA | No
EL16KC1-042-230A** | CK40DT-42B+TDR | SL280DF090V48B | R-454B | - - - | - - - | - - - | 41500 | 14.7 | 12.6 | No | 215662321 | All | USA | No
EL16KC1-042-230A** | CK40DT-42B+TDR | SLP99DF070XV36B | R-454B | - - - | - - - | - - - | 41500 | 14.7 | 12.6 | No | 215662322 | All | USA,Canada | No
EL16KC1-042-230A** | CK40DT-48C+TDR | EL297DF090XE48C | R-454B | - - - | - - - | - - - | 41000 | 15.4 | 12.9 | Yes | 215662323 | All | USA,Canada | No
EL16KC1-042-230A** | CK40DT-48C+TDR | EL297DF090XV60C | R-454B | - - - | - - - | - - - | 41500 | 15.2 | 12.8 | Yes | 215662324 | All | USA,Canada | No
EL16KC1-042-230A** | CK40DT-48C+TDR | EL297DF110XV60C | R-454B | - - - | - - - | - - - | 42000 | 15.2 | 12.8 | Yes | 215662325 | All | USA,Canada | No
EL16KC1-042-230A** | CK40DT-48C+TDR | ML180DF110E60C | R-454B | - - - | - - - | - - - | 42000 | 15.5 | 13.4 | Yes | 215662326 | All | USA | No
EL16KC1-042-230A** | CK40DT-48C+TDR | ML193DF090XE48C | R-454B | - - - | - - - | - - - | 42000 | 15.2 | 13 | Yes | 215662327 | All | USA | No
EL16KC1-042-230A** | CK40DT-48C+TDR | ML196DF090XE48C | R-454B | - - - | - - - | - - - | 41500 | 15.5 | 13 | Yes | 215662328 | All | USA,Canada | No
EL16KC1-042-230A** | CK40DT-48C+TDR | ML196DF110XE60C | R-454B | - - - | - - - | - - - | 42000 | 15.2 | 13 | Yes | 215662329 | All | USA,Canada | No
EL16KC1-042-230A** | CK40DT-48C+TDR | ML296DF070XV48B | R-454B | - - - | - - - | - - - | 42000 | 14.7 | 12.6 | No | 215662330 | All | USA,Canada | No
EL16KC1-042-230A** | CK40DT-48C+TDR | ML296DF090XV60C | R-454B | - - - | - - - | - - - | 42000 | 15.2 | 12.8 | Yes | 215662331 | All | USA,Canada | No
EL16KC1-042-230A** | CK40DT-48C+TDR | SL280DF080NV60C | R-454B | - - - | - - - | - - - | 41500 | 15.2 | 13 | Yes | 215662332 | All | USA | No
EL16KC1-042-230A** | CK40DT-48C+TDR | SL280DF090V60C | R-454B | - - - | - - - | - - - | 42000 | 15.5 | 13.2 | Yes | 215662333 | All | USA | No
EL16KC1-042-230A** | CK40DT-48C+TDR | SL280DF110V60C | R-454B | - - - | - - - | - - - | 42000 | 15.5 | 13.2 | Yes | 215662334 | All | USA | No
EL16KC1-042-230A** | CK40DT-48C+TDR | SLP99DF070XV36B | R-454B | - - - | - - - | - - - | 41500 | 14.7 | 12.6 | No | 215662335 | All | USA,Canada | No
EL16KC1-042-230A** | CK40DT-48C+TDR | SLP99DF090XV36C | R-454B | - - - | - - - | - - - | 42000 | 14.7 | 12.8 | No | 215662336 | All | USA,Canada | No
EL16KC1-042-230A** | CK40DT-48C+TDR | SLP99DF090XV48C | R-454B | - - - | - - - | - - - | 42000 | 14.7 | 12.8 | No | 215662337 | All | USA,Canada | No
EL16KC1-042-230A** | CK40DT-48C+TDR | SLP99DF090XV60C | R-454B | - - - | - - - | - - - | 41500 | 15.2 | 12.8 | Yes | 215662338 | All | USA,Canada | No
EL16KC1-042-230A** | CK40DT-48C+TDR | SLP99DF110XV60C | R-454B | - - - | - - - | - - - | 41500 | 14.7 | 12.8 | No | 215662339 | All | USA,Canada | No
EL16KC1-042-230A** | CK40DT-50/60C+TDR | EL297DF090XE48C | R-454B | - - - | - - - | - - - | 41500 | 15.5 | 13 | Yes | 215662340 | All | USA,Canada | No
EL16KC1-042-230A** | CK40DT-50/60C+TDR | EL297DF090XV60C | R-454B | - - - | - - - | - - - | 42000 | 15.2 | 13 | Yes | 215662341 | All | USA,Canada | No
EL16KC1-042-230A** | CK40DT-50/60C+TDR | EL297DF110XV60C | R-454B | - - - | - - - | - - - | 42000 | 15.2 | 13 | Yes | 215662342 | All | USA,Canada | No
EL16KC1-042-230A** | CK40DT-50/60C+TDR | ML180DF110E60C | R-454B | - - - | - - - | - - - | 42000 | 15.5 | 13.4 | Yes | 215662343 | All | USA | No
EL16KC1-042-230A** | CK40DT-50/60C+TDR | ML193DF090XE48C | R-454B | - - - | - - - | - - - | 42000 | 15.2 | 13 | Yes | 215662344 | All | USA | No
EL16KC1-042-230A** | CK40DT-50/60C+TDR | ML196DF090XE48C | R-454B | - - - | - - - | - - - | 42000 | 15.5 | 13 | Yes | 215662345 | All | USA,Canada | No
EL16KC1-042-230A** | CK40DT-50/60C+TDR | ML196DF110XE60C | R-454B | - - - | - - - | - - - | 42000 | 15.5 | 13 | Yes | 215662346 | All | USA,Canada | No
EL16KC1-042-230A** | CK40DT-50/60C+TDR | ML296DF090XV60C | R-454B | - - - | - - - | - - - | 42000 | 15.2 | 13 | Yes | 215662347 | All | USA,Canada | No
EL16KC1-042-230A** | CK40DT-50/60C+TDR | SL280DF080NV60C | R-454B | - - - | - - - | - - - | 42000 | 15.4 | 13 | Yes | 215662348 | All | USA | No
EL16KC1-042-230A** | CK40DT-50/60C+TDR | SL280DF090V60C | R-454B | - - - | - - - | - - - | 42000 | 15.5 | 13.2 | Yes | 215662349 | All | USA | No
EL16KC1-042-230A** | CK40DT-50/60C+TDR | SL280DF110V60C | R-454B | - - - | - - - | - - - | 42000 | 15.5 | 13 | Yes | 215662350 | All | USA | No
EL16KC1-042-230A** | CK40DT-50/60C+TDR | SLP99DF090XV36C | R-454B | - - - | - - - | - - - | 42000 | 15.2 | 12.8 | Yes | 215662351 | All | USA,Canada | No
EL16KC1-042-230A** | CK40DT-50/60C+TDR | SLP99DF090XV48C | R-454B | - - - | - - - | - - - | 42000 | 15.2 | 12.8 | Yes | 215662352 | All | USA,Canada | No
EL16KC1-042-230A** | CK40DT-50/60C+TDR | SLP99DF090XV60C | R-454B | - - - | - - - | - - - | 42000 | 15.2 | 13 | Yes | 215662353 | All | USA,Canada | No
EL16KC1-042-230A** | CK40DT-50/60C+TDR | SLP99DF110XV60C | R-454B | - - - | - - - | - - - | 42000 | 15.2 | 12.8 | Yes | 215662354 | All | USA,Canada | No
EL16KC1-042-230A** | CK40HT-24B+TDR | EL280UH045E36A | R-454B | - - - | - - - | - - - | 40000 | 14.7 | 12.4 | No | 215662355 | All | USA | No
EL16KC1-042-230A** | CK40HT-24B+TDR | EL280UH090E36B | R-454B | - - - | - - - | - - - | 40000 | 14.7 | 12.4 | No | 215662356 | All | USA | No
EL16KC1-042-230A** | CK40HT-24B+TDR | EL297UH070XV36B | R-454B | - - - | - - - | - - - | 40000 | 14.3 | 12.2 | No | 215662357 | All | USA,Canada | No
EL16KC1-042-230A** | CK40HT-24B+TDR | EL297UH110XV60C | R-454B | - - - | - - - | - - - | 40000 | 14.7 | 12.4 | No | 215662358 | All | USA,Canada | No
EL16KC1-042-230A** | CK40HT-24B+TDR | ML180UH070V36B | R-454B | - - - | - - - | - - - | 39500 | 14.7 | 12.4 | No | 215662359 | All | USA | No
EL16KC1-042-230A** | CK40HT-24B+TDR | ML180UH070V48B | R-454B | - - - | - - - | - - - | 40000 | 14.7 | 12.2 | No | 215662360 | All | USA | No
EL16KC1-042-230A** | CK40HT-24B+TDR | ML180UH090V48B | R-454B | - - - | - - - | - - - | 39500 | 14.4 | 12.2 | No | 215662361 | All | USA | No
EL16KC1-042-230A** | CK40HT-24B+TDR | ML296UH045XV36B | R-454B | - - - | - - - | - - - | 40500 | 14.3 | 12.2 | No | 215662362 | All | USA,Canada | No
EL16KC1-042-230A** | CK40HT-24B+TDR | ML296UH070XV36B | R-454B | - - - | - - - | - - - | 40500 | 14.3 | 12.2 | No | 215980978 | All | USA,Canada | No
EL16KC1-042-230A** | CK40HT-24B+TDR | SL280UH080NV48B | R-454B | - - - | - - - | - - - | 40000 | 14.3 | 12.4 | No | 215662363 | All | USA | No
EL16KC1-042-230A** | CK40HT-24B+TDR | SL280UH090V36B | R-454B | - - - | - - - | - - - | 40500 | 14.7 | 12.4 | No | 215662364 | All | USA | No
EL16KC1-042-230A** | CK40HT-24B+TDR | SL280UH090V48B | R-454B | - - - | - - - | - - - | 40500 | 14.7 | 12.4 | No | 215662365 | All | USA | No
EL16KC1-042-230A** | CK40HT-24B+TDR | SL297UH040NV36B | R-454B | - - - | - - - | - - - | 40000 | 14.3 | 12.2 | No | 215662366 | All | USA,Canada | No
EL16KC1-042-230A** | CK40HT-24B+TDR | SLP99UH070XV36B | R-454B | - - - | - - - | - - - | 40000 | 14.3 | 12.4 | No | 215662367 | All | USA,Canada | No
EL16KC1-042-230A** | CK40HT-30B+TDR | EL180UH080NE48B | R-454B | - - - | - - - | - - - | 41500 | 14.7 | 12.6 | No | 215662368 | All | USA | No
EL16KC1-042-230A** | CK40HT-30B+TDR | EL280UH045E36A | R-454B | - - - | - - - | - - - | 42000 | 15.2 | 13 | Yes | 215662369 | All | USA | No
EL16KC1-042-230A** | CK40HT-30B+TDR | EL280UH090E36B | R-454B | - - - | - - - | - - - | 42000 | 15.5 | 13 | Yes | 215662370 | All | USA | No
EL16KC1-042-230A** | CK40HT-30B+TDR | EL280UH090E48B | R-454B | - - - | - - - | - - - | 42000 | 15.5 | 13 | Yes | 215662371 | All | USA | No
EL16KC1-042-230A** | CK40HT-30B+TDR | EL280UH090XE48B | R-454B | - - - | - - - | - - - | 42000 | 15.5 | 13 | Yes | 215662372 | All | USA | No
EL16KC1-042-230A** | CK40HT-30B+TDR | EL297UH045XV36B | R-454B | - - - | - - - | - - - | 42000 | 14.3 | 12.4 | No | 215662373 | All | USA,Canada | No
EL16KC1-042-230A** | CK40HT-30B+TDR | EL297UH070XV36B | R-454B | - - - | - - - | - - - | 41500 | 15.2 | 12.8 | Yes | 215662374 | All | USA,Canada | No
EL16KC1-042-230A** | CK40HT-30B+TDR | EL297UH110XV60C | R-454B | - - - | - - - | - - - | 41500 | 15.5 | 13 | Yes | 215662375 | All | USA,Canada | No
EL16KC1-042-230A** | CK40HT-30B+TDR | ML180UH070V36B | R-454B | - - - | - - - | - - - | 41000 | 15.2 | 12.5 | Yes | 215662376 | All | USA | No
EL16KC1-042-230A** | CK40HT-30B+TDR | ML180UH070V48B | R-454B | - - - | - - - | - - - | 42000 | 15.5 | 13.2 | Yes | 215662377 | All | USA | No
EL16KC1-042-230A** | CK40HT-30B+TDR | ML180UH090E48B | R-454B | - - - | - - - | - - - | 41500 | 15.5 | 13 | Yes | 215662378 | All | USA | No
EL16KC1-042-230A** | CK40HT-30B+TDR | ML180UH090V48B | R-454B | - - - | - - - | - - - | 41000 | 15.2 | 12.8 | Yes | 215662379 | All | USA | No
EL16KC1-042-230A** | CK40HT-30B+TDR | ML180UH090XE48B | R-454B | - - - | - - - | - - - | 41500 | 15.5 | 13 | Yes | 215662380 | All | USA | No
EL16KC1-042-230A** | CK40HT-30B+TDR | ML196UH070XE48B | R-454B | - - - | - - - | - - - | 41000 | 14.4 | 12.2 | No | 215662381 | All | USA,Canada | No
EL16KC1-042-230A** | CK40HT-30B+TDR | ML296UH045XV36B | R-454B | - - - | - - - | - - - | 42000 | 14.7 | 12.8 | No | 215662382 | All | USA,Canada | No
EL16KC1-042-230A** | CK40HT-30B+TDR | ML296UH070XV36B | R-454B | - - - | - - - | - - - | 42000 | 14.7 | 12.8 | No | 215980954 | All | USA,Canada | No
EL16KC1-042-230A** | CK40HT-30B+TDR | SL280UH070V36A | R-454B | - - - | - - - | - - - | 42000 | 14.7 | 12.4 | No | 215662383 | All | USA | No
EL16KC1-042-230A** | CK40HT-30B+TDR | SL280UH080NV48B | R-454B | - - - | - - - | - - - | 42000 | 15.2 | 12.8 | Yes | 215662384 | All | USA | No
EL16KC1-042-230A** | CK40HT-30B+TDR | SL280UH090V36B | R-454B | - - - | - - - | - - - | 42000 | 15.5 | 13 | Yes | 215662385 | All | USA | No
EL16KC1-042-230A** | CK40HT-30B+TDR | SL280UH090V48B | R-454B | - - - | - - - | - - - | 42000 | 15.2 | 13 | Yes | 215662386 | All | USA | No
EL16KC1-042-230A** | CK40HT-30B+TDR | SL280UH090XV48B | R-454B | - - - | - - - | - - - | 42000 | 15.2 | 13 | Yes | 215662387 | All | USA | No
EL16KC1-042-230A** | CK40HT-30B+TDR | SL297UH040NV36B | R-454B | - - - | - - - | - - - | 41500 | 15.2 | 12.8 | Yes | 215662388 | All | USA,Canada | No
EL16KC1-042-230A** | CK40HT-30B+TDR | SLP99UH070XV36B | R-454B | - - - | - - - | - - - | 41500 | 15.2 | 12.8 | Yes | 215662389 | All | USA,Canada | No
EL16KC1-042-230A** | CK40HT-36B+TDR | EL180UH080NE48B | R-454B | - - - | - - - | - - - | 39500 | 14.3 | 12.2 | No | 215662390 | All | USA | No
EL16KC1-042-230A** | CK40HT-36B+TDR | EL280UH045E36A | R-454B | - - - | - - - | - - - | 40000 | 14.7 | 12.4 | No | 215662391 | All | USA | No
EL16KC1-042-230A** | CK40HT-36B+TDR | EL280UH070E36A | R-454B | - - - | - - - | - - - | 39500 | 14.3 | 12.2 | No | 215662392 | All | USA | No
EL16KC1-042-230A** | CK40HT-36B+TDR | EL280UH090E36B | R-454B | - - - | - - - | - - - | 40000 | 14.7 | 12.4 | No | 215662393 | All | USA | No
EL16KC1-042-230A** | CK40HT-36B+TDR | EL280UH090E48B | R-454B | - - - | - - - | - - - | 40000 | 14.7 | 12.4 | No | 215662394 | All | USA | No
EL16KC1-042-230A** | CK40HT-36B+TDR | EL280UH090XE48B | R-454B | - - - | - - - | - - - | 40000 | 14.7 | 12.4 | No | 215662395 | All | USA | No
EL16KC1-042-230A** | CK40HT-36B+TDR | EL297UH070XV36B | R-454B | - - - | - - - | - - - | 39500 | 14.3 | 12.2 | No | 215662396 | All | USA,Canada | No
EL16KC1-042-230A** | CK40HT-36B+TDR | EL297UH110XV60C | R-454B | - - - | - - - | - - - | 40000 | 14.7 | 12.4 | No | 215662397 | All | USA,Canada | No
EL16KC1-042-230A** | CK40HT-36B+TDR | ML180UH070V36B | R-454B | - - - | - - - | - - - | 39500 | 14.7 | 12.2 | No | 215662398 | All | USA | No
EL16KC1-042-230A** | CK40HT-36B+TDR | ML180UH070V48B | R-454B | - - - | - - - | - - - | 40000 | 14.7 | 12.2 | No | 215662399 | All | USA | No
EL16KC1-042-230A** | CK40HT-36B+TDR | ML180UH090E48B | R-454B | - - - | - - - | - - - | 40000 | 14.7 | 12.6 | No | 215662400 | All | USA | No
EL16KC1-042-230A** | CK40HT-36B+TDR | ML180UH090V48B | R-454B | - - - | - - - | - - - | 40000 | 14.3 | 12.2 | No | 215662401 | All | USA | No
EL16KC1-042-230A** | CK40HT-36B+TDR | ML180UH090XE48B | R-454B | - - - | - - - | - - - | 40000 | 14.7 | 12.6 | No | 215662402 | All | USA | No
EL16KC1-042-230A** | CK40HT-36B+TDR | ML296UH045XV36B | R-454B | - - - | - - - | - - - | 40000 | 14.3 | 12 | No | 215662403 | All | USA,Canada | No
EL16KC1-042-230A** | CK40HT-36B+TDR | ML296UH070XV36B | R-454B | - - - | - - - | - - - | 40000 | 14.3 | 12.2 | No | 215980980 | All | USA,Canada | No
EL16KC1-042-230A** | CK40HT-36B+TDR | SL280UH080NV48B | R-454B | - - - | - - - | - - - | 40000 | 14.3 | 12.2 | No | 215662404 | All | USA | No
EL16KC1-042-230A** | CK40HT-36B+TDR | SL280UH090V36B | R-454B | - - - | - - - | - - - | 40000 | 14.7 | 12.4 | No | 215662405 | All | USA | No
EL16KC1-042-230A** | CK40HT-36B+TDR | SL280UH090V48B | R-454B | - - - | - - - | - - - | 40000 | 14.7 | 12.4 | No | 215662406 | All | USA | No
EL16KC1-042-230A** | CK40HT-36B+TDR | SL280UH090XV48B | R-454B | - - - | - - - | - - - | 40000 | 14.7 | 12.4 | No | 215662407 | All | USA | No
EL16KC1-042-230A** | CK40HT-36B+TDR | SL297UH040NV36B | R-454B | - - - | - - - | - - - | 39500 | 14.3 | 12.2 | No | 215662408 | All | USA,Canada | No
EL16KC1-042-230A** | CK40HT-36B+TDR | SLP99UH070XV36B | R-454B | - - - | - - - | - - - | 39500 | 14.3 | 12.2 | No | 215662409 | All | USA,Canada | No
EL16KC1-042-230A** | CK40HT-36C+TDR | EL180UH100NE60C | R-454B | - - - | - - - | - - - | 40500 | 14.7 | 12.4 | No | 215662410 | All | USA | No
EL16KC1-042-230A** | CK40HT-36C+TDR | EL196UH090XE48C | R-454B | - - - | - - - | - - - | 40500 | 14.7 | 12.6 | No | 215662411 | All | USA,Canada | No
EL16KC1-042-230A** | CK40HT-36C+TDR | EL196UH110XE60C | R-454B | - - - | - - - | - - - | 41000 | 14.7 | 12.6 | No | 215662412 | All | USA,Canada | No
EL16KC1-042-230A** | CK40HT-36C+TDR | EL280UH110E48C | R-454B | - - - | - - - | - - - | 40500 | 15.2 | 12.8 | Yes | 215662413 | All | USA | No
EL16KC1-042-230A** | CK40HT-36C+TDR | EL280UH110E60C | R-454B | - - - | - - - | - - - | 41000 | 14.7 | 12.8 | No | 215662414 | All | USA | No
EL16KC1-042-230A** | CK40HT-36C+TDR | EL280UH110XE60C | R-454B | - - - | - - - | - - - | 41000 | 14.7 | 12.8 | No | 215662415 | All | USA | No
EL16KC1-042-230A** | CK40HT-36C+TDR | EL297UH090XE48C | R-454B | - - - | - - - | - - - | 40500 | 14.7 | 12.6 | No | 215662416 | All | USA,Canada | No
EL16KC1-042-230A** | CK40HT-36C+TDR | EL297UH090XV36C | R-454B | - - - | - - - | - - - | 40000 | 14.7 | 12.4 | No | 215662417 | All | USA,Canada | No
EL16KC1-042-230A** | CK40HT-36C+TDR | EL297UH090XV48C | R-454B | - - - | - - - | - - - | 40500 | 14.7 | 12.4 | No | 215662418 | All | USA,Canada | No
EL16KC1-042-230A** | CK40HT-36C+TDR | EL297UH090XV60C | R-454B | - - - | - - - | - - - | 40000 | 14.7 | 12.4 | No | 215662419 | All | USA,Canada | No
EL16KC1-042-230A** | CK40HT-36C+TDR | EL297UH110XE60C | R-454B | - - - | - - - | - - - | 40500 | 14.7 | 12.6 | No | 215662420 | All | USA,Canada | No
EL16KC1-042-230A** | CK40HT-36C+TDR | EL297UH110XV48C | R-454B | - - - | - - - | - - - | 40500 | 14.7 | 12.4 | No | 215662421 | All | USA,Canada | No
EL16KC1-042-230A** | CK40HT-36C+TDR | EL297UH110XV60C | R-454B | - - - | - - - | - - - | 40500 | 14.7 | 12.6 | No | 215662422 | All | USA,Canada | No
EL16KC1-042-230A** | CK40HT-36C+TDR | ML180UH090E60C | R-454B | - - - | - - - | - - - | 40500 | 15.2 | 12.8 | Yes | 215662423 | All | USA | No
EL16KC1-042-230A** | CK40HT-36C+TDR | ML180UH110E60C | R-454B | - - - | - - - | - - - | 41000 | 14.7 | 12.6 | No | 215662424 | All | USA | No
EL16KC1-042-230A** | CK40HT-36C+TDR | ML180UH110V60C | R-454B | - - - | - - - | - - - | 40500 | 15.2 | 12.5 | Yes | 215662425 | All | USA | No
EL16KC1-042-230A** | CK40HT-36C+TDR | ML180UH110XE60C | R-454B | - - - | - - - | - - - | 41000 | 14.7 | 12.6 | No | 215662426 | All | USA | No
EL16KC1-042-230A** | CK40HT-36C+TDR | ML193UH090XE36C | R-454B | - - - | - - - | - - - | 40500 | 14.7 | 12.4 | No | 215662427 | All | USA | No
EL16KC1-042-230A** | CK40HT-36C+TDR | ML193UH090XE48C | R-454B | - - - | - - - | - - - | 41000 | 14.3 | 12.4 | No | 215662428 | All | USA | No
EL16KC1-042-230A** | CK40HT-36C+TDR | ML193UH110XE48C | R-454B | - - - | - - - | - - - | 41000 | 14.7 | 12.4 | No | 215662429 | All | USA | No
EL16KC1-042-230A** | CK40HT-36C+TDR | ML193UH110XE60C | R-454B | - - - | - - - | - - - | 40500 | 14.7 | 12.6 | No | 215662430 | All | USA | No
EL16KC1-042-230A** | CK40HT-36C+TDR | ML196UH090XE36C | R-454B | - - - | - - - | - - - | 39500 | 14.4 | 12.2 | No | 215662431 | All | USA,Canada | No
EL16KC1-042-230A** | CK40HT-36C+TDR | ML196UH090XE48C | R-454B | - - - | - - - | - - - | 40000 | 14.7 | 12.6 | No | 215662432 | All | USA,Canada | No
EL16KC1-042-230A** | CK40HT-36C+TDR | ML196UH090XE60C | R-454B | - - - | - - - | - - - | 39500 | 14.7 | 12.2 | No | 215662433 | All | USA,Canada | No
EL16KC1-042-230A** | CK40HT-36C+TDR | ML196UH110XE60C | R-454B | - - - | - - - | - - - | 40500 | 14.7 | 12.6 | No | 215662434 | All | USA,Canada | No
EL16KC1-042-230A** | CK40HT-36C+TDR | ML296UH090XV48C | R-454B | - - - | - - - | - - - | 41000 | 14.7 | 12.4 | No | 215980983 | All | USA,Canada | No
EL16KC1-042-230A** | CK40HT-36C+TDR | ML296UH110XV60C | R-454B | - - - | - - - | - - - | 41000 | 14.7 | 12.6 | No | 215980985 | All | USA,Canada | No
EL16KC1-042-230A** | CK40HT-36C+TDR | SL280UH080NV60C | R-454B | - - - | - - - | - - - | 41500 | 14.7 | 12.6 | No | 215662435 | All | USA | No
EL16KC1-042-230A** | CK40HT-36C+TDR | SL280UH090V60C | R-454B | - - - | - - - | - - - | 41500 | 14.7 | 12.4 | No | 215662436 | All | USA | No
EL16KC1-042-230A** | CK40HT-36C+TDR | SL280UH090XV60C | R-454B | - - - | - - - | - - - | 41500 | 14.7 | 12.4 | No | 215662437 | All | USA | No
EL16KC1-042-230A** | CK40HT-36C+TDR | SL280UH100NV60C | R-454B | - - - | - - - | - - - | 41500 | 14.7 | 12.4 | No | 215662438 | All | USA | No
EL16KC1-042-230A** | CK40HT-36C+TDR | SL280UH110V60C | R-454B | - - - | - - - | - - - | 41000 | 14.7 | 12.4 | No | 215662439 | All | USA | No
EL16KC1-042-230A** | CK40HT-36C+TDR | SL280UH110XV60C | R-454B | - - - | - - - | - - - | 41000 | 14.7 | 12.4 | No | 215662440 | All | USA | No
EL16KC1-042-230A** | CK40HT-36C+TDR | SLP99UH090XV36C | R-454B | - - - | - - - | - - - | 40500 | 14.3 | 12.4 | No | 215662441 | All | USA,Canada | No
EL16KC1-042-230A** | CK40HT-36C+TDR | SLP99UH090XV48C | R-454B | - - - | - - - | - - - | 40500 | 14.3 | 12.4 | No | 215662442 | All | USA,Canada | No
EL16KC1-042-230A** | CK40HT-36C+TDR | SLP99UH090XV60C | R-454B | - - - | - - - | - - - | 40500 | 14.7 | 12.4 | No | 215662443 | All | USA,Canada | No
EL16KC1-042-230A** | CK40HT-36C+TDR | SLP99UH110XV60C | R-454B | - - - | - - - | - - - | 41500 | 14.3 | 12.4 | No | 215662444 | All | USA,Canada | No
EL16KC1-042-230A** | CK40HT-42B+TDR | - - - | R-454B | - - - | - - - | - - - | 42000 | 14.3 | 12.2 | No | 215662466 | All | USA,Canada | No
EL16KC1-042-230A** | CK40HT-42B+TDR | EL180UH080NE48B | R-454B | - - - | - - - | - - - | 42000 | 15.2 | 12.5 | Yes | 215662445 | All | USA | No
EL16KC1-042-230A** | CK40HT-42B+TDR | EL280UH045E36A | R-454B | - - - | - - - | - - - | 42000 | 15.5 | 13.2 | Yes | 215662446 | All | USA | No
EL16KC1-042-230A** | CK40HT-42B+TDR | EL280UH090E36B | R-454B | - - - | - - - | - - - | 42000 | 15.5 | 13.2 | Yes | 215662447 | All | USA | No
EL16KC1-042-230A** | CK40HT-42B+TDR | EL280UH090E48B | R-454B | - - - | - - - | - - - | 42000 | 15.6 | 13 | Yes | 215662448 | All | USA | No
EL16KC1-042-230A** | CK40HT-42B+TDR | EL280UH090XE48B | R-454B | - - - | - - - | - - - | 42000 | 16 | 13.4 | Yes | 215662449 | All | USA | No
EL16KC1-042-230A** | CK40HT-42B+TDR | EL297UH045XV36B | R-454B | - - - | - - - | - - - | 42000 | 14.7 | 12.2 | No | 215662450 | All | USA,Canada | No
EL16KC1-042-230A** | CK40HT-42B+TDR | EL297UH070XV36B | R-454B | - - - | - - - | - - - | 42000 | 15.5 | 13 | Yes | 215662451 | All | USA,Canada | No
EL16KC1-042-230A** | CK40HT-42B+TDR | EL297UH110XV60C | R-454B | - - - | - - - | - - - | 42000 | 15.5 | 13.2 | Yes | 215662452 | All | USA,Canada | No
EL16KC1-042-230A** | CK40HT-42B+TDR | ML180UH070V36B | R-454B | - - - | - - - | - - - | 42000 | 15.4 | 13 | Yes | 215662453 | All | USA | No
EL16KC1-042-230A** | CK40HT-42B+TDR | ML180UH070V48B | R-454B | - - - | - - - | - - - | 42000 | 16 | 13 | Yes | 215662454 | All | USA | No
EL16KC1-042-230A** | CK40HT-42B+TDR | ML180UH090E48B | R-454B | - - - | - - - | - - - | 42000 | 16 | 13 | Yes | 215662455 | All | USA | No
EL16KC1-042-230A** | CK40HT-42B+TDR | ML180UH090V48B | R-454B | - - - | - - - | - - - | 42000 | 15.5 | 12.5 | Yes | 215662456 | All | USA | No
EL16KC1-042-230A** | CK40HT-42B+TDR | ML180UH090XE48B | R-454B | - - - | - - - | - - - | 42000 | 16 | 13 | Yes | 215662457 | All | USA | No
EL16KC1-042-230A** | CK40HT-42B+TDR | ML196UH070XE48B | R-454B | - - - | - - - | - - - | 42000 | 14.7 | 12.2 | No | 215662458 | All | USA,Canada | No
EL16KC1-042-230A** | CK40HT-42B+TDR | ML296UH045XV36B | R-454B | - - - | - - - | - - - | 42000 | 15.2 | 12.5 | Yes | 215662459 | All | USA,Canada | No
EL16KC1-042-230A** | CK40HT-42B+TDR | ML296UH070XV36B | R-454B | - - - | - - - | - - - | 43000 | 15.5 | 13 | Yes | 215980956 | All | USA,Canada | No
EL16KC1-042-230A** | CK40HT-42B+TDR | SL280UH080NV48B | R-454B | - - - | - - - | - - - | 42000 | 15.5 | 13.2 | Yes | 215662460 | All | USA | No
EL16KC1-042-230A** | CK40HT-42B+TDR | SL280UH090V36B | R-454B | - - - | - - - | - - - | 42000 | 15.5 | 13.2 | Yes | 215662461 | All | USA | No
EL16KC1-042-230A** | CK40HT-42B+TDR | SL280UH090V48B | R-454B | - - - | - - - | - - - | 42000 | 15.5 | 12.5 | Yes | 215662462 | All | USA | No
EL16KC1-042-230A** | CK40HT-42B+TDR | SL280UH090XV48B | R-454B | - - - | - - - | - - - | 42000 | 15.5 | 12.5 | Yes | 215662463 | All | USA | No
EL16KC1-042-230A** | CK40HT-42B+TDR | SL297UH040NV36B | R-454B | - - - | - - - | - - - | 42000 | 15.5 | 13 | Yes | 215662464 | All | USA,Canada | No
EL16KC1-042-230A** | CK40HT-42B+TDR | SLP99UH070XV36B | R-454B | - - - | - - - | - - - | 42000 | 15.5 | 13 | Yes | 215662465 | All | USA,Canada | No
EL16KC1-042-230A** | CK40HT-42C+TDR | EL180UH100NE60C | R-454B | - - - | - - - | - - - | 42000 | 15.2 | 12.5 | Yes | 215662467 | All | USA | No
EL16KC1-042-230A** | CK40HT-42C+TDR | EL196UH090XE48C | R-454B | - - - | - - - | - - - | 42000 | 15.5 | 13 | Yes | 215662468 | All | USA,Canada | No
EL16KC1-042-230A** | CK40HT-42C+TDR | EL196UH110XE60C | R-454B | - - - | - - - | - - - | 42000 | 15.5 | 13.2 | Yes | 215662469 | All | USA,Canada | No
EL16KC1-042-230A** | CK40HT-42C+TDR | EL280UH110E48C | R-454B | - - - | - - - | - - - | 42000 | 15.8 | 13.4 | Yes | 215662470 | All | USA | No
EL16KC1-042-230A** | CK40HT-42C+TDR | EL280UH110E60C | R-454B | - - - | - - - | - - - | 42000 | 15.6 | 13 | Yes | 215662471 | All | USA | No
EL16KC1-042-230A** | CK40HT-42C+TDR | EL280UH110XE60C | R-454B | - - - | - - - | - - - | 42000 | 15.6 | 13 | Yes | 215662472 | All | USA | No
EL16KC1-042-230A** | CK40HT-42C+TDR | EL297UH045XV36B | R-454B | - - - | - - - | - - - | 42000 | 14.7 | 12.6 | No | 215662473 | All | USA,Canada | No
EL16KC1-042-230A** | CK40HT-42C+TDR | EL297UH090XE48C | R-454B | - - - | - - - | - - - | 42000 | 15.5 | 13 | Yes | 215662474 | All | USA,Canada | No
EL16KC1-042-230A** | CK40HT-42C+TDR | EL297UH090XV36C | R-454B | - - - | - - - | - - - | 42000 | 15.5 | 12.5 | Yes | 215662475 | All | USA,Canada | No
EL16KC1-042-230A** | CK40HT-42C+TDR | EL297UH090XV48C | R-454B | - - - | - - - | - - - | 42000 | 15.2 | 12.5 | Yes | 215662476 | All | USA,Canada | No
EL16KC1-042-230A** | CK40HT-42C+TDR | EL297UH090XV60C | R-454B | - - - | - - - | - - - | 42000 | 15.2 | 13 | Yes | 215662477 | All | USA,Canada | No
EL16KC1-042-230A** | CK40HT-42C+TDR | EL297UH110XE60C | R-454B | - - - | - - - | - - - | 42000 | 15.5 | 13.2 | Yes | 215662478 | All | USA,Canada | No
EL16KC1-042-230A** | CK40HT-42C+TDR | EL297UH110XV48C | R-454B | - - - | - - - | - - - | 42000 | 15.5 | 13 | Yes | 215662479 | All | USA,Canada | No
EL16KC1-042-230A** | CK40HT-42C+TDR | EL297UH110XV60C | R-454B | - - - | - - - | - - - | 42000 | 15.5 | 12.5 | Yes | 215662480 | All | USA,Canada | No
EL16KC1-042-230A** | CK40HT-42C+TDR | ML180UH090E48B | R-454B | - - - | - - - | - - - | 42000 | 15.8 | 13 | Yes | 215662481 | All | USA | No
EL16KC1-042-230A** | CK40HT-42C+TDR | ML180UH090E60C | R-454B | - - - | - - - | - - - | 42000 | 15.8 | 13.4 | Yes | 215662482 | All | USA | No
EL16KC1-042-230A** | CK40HT-42C+TDR | ML180UH110E60C | R-454B | - - - | - - - | - - - | 42000 | 15.5 | 13.2 | Yes | 215662483 | All | USA | No
EL16KC1-042-230A** | CK40HT-42C+TDR | ML180UH110V60C | R-454B | - - - | - - - | - - - | 42000 | 15.8 | 13.4 | Yes | 215662484 | All | USA | No
EL16KC1-042-230A** | CK40HT-42C+TDR | ML180UH110XE60C | R-454B | - - - | - - - | - - - | 42000 | 15.5 | 13.2 | Yes | 215662485 | All | USA | No
EL16KC1-042-230A** | CK40HT-42C+TDR | ML193UH090XE36C | R-454B | - - - | - - - | - - - | 42000 | 15.5 | 13.2 | Yes | 215662486 | All | USA | No
EL16KC1-042-230A** | CK40HT-42C+TDR | ML193UH090XE48C | R-454B | - - - | - - - | - - - | 41500 | 15.5 | 13 | Yes | 215662487 | All | USA | No
EL16KC1-042-230A** | CK40HT-42C+TDR | ML193UH110XE48C | R-454B | - - - | - - - | - - - | 41500 | 15.5 | 13 | Yes | 215662488 | All | USA | No
EL16KC1-042-230A** | CK40HT-42C+TDR | ML193UH110XE60C | R-454B | - - - | - - - | - - - | 42000 | 15.5 | 13 | Yes | 215662489 | All | USA | No
EL16KC1-042-230A** | CK40HT-42C+TDR | ML196UH090XE36C | R-454B | - - - | - - - | - - - | 42000 | 15.2 | 12.5 | Yes | 215662490 | All | USA,Canada | No
EL16KC1-042-230A** | CK40HT-42C+TDR | ML196UH090XE48C | R-454B | - - - | - - - | - - - | 41500 | 15.5 | 13 | Yes | 215662491 | All | USA,Canada | No
EL16KC1-042-230A** | CK40HT-42C+TDR | ML196UH090XE60C | R-454B | - - - | - - - | - - - | 42000 | 15.5 | 13.2 | Yes | 215662492 | All | USA,Canada | No
EL16KC1-042-230A** | CK40HT-42C+TDR | ML196UH110XE60C | R-454B | - - - | - - - | - - - | 42000 | 15.5 | 13 | Yes | 215662493 | All | USA,Canada | No
EL16KC1-042-230A** | CK40HT-42C+TDR | ML296UH070XV36B | R-454B | - - - | - - - | - - - | 42500 | 15.2 | 12.8 | Yes | 215980962 | All | USA,Canada | No
EL16KC1-042-230A** | CK40HT-42C+TDR | ML296UH090XV48C | R-454B | - - - | - - - | - - - | 43000 | 15.5 | 13 | Yes | 215980958 | All | USA,Canada | No
EL16KC1-042-230A** | CK40HT-42C+TDR | ML296UH110XV60C | R-454B | - - - | - - - | - - - | 43000 | 15.5 | 13 | Yes | 215980960 | All | USA,Canada | No
EL16KC1-042-230A** | CK40HT-42C+TDR | SL280UH080NV48B | R-454B | - - - | - - - | - - - | 42000 | 15.5 | 13 | Yes | 215662494 | All | USA | No
EL16KC1-042-230A** | CK40HT-42C+TDR | SL280UH080NV60C | R-454B | - - - | - - - | - - - | 42000 | 15.5 | 13 | Yes | 215662495 | All | USA | No
EL16KC1-042-230A** | CK40HT-42C+TDR | SL280UH090V60C | R-454B | - - - | - - - | - - - | 42000 | 15.4 | 13 | Yes | 215662496 | All | USA | No
EL16KC1-042-230A** | CK40HT-42C+TDR | SL280UH090XV60C | R-454B | - - - | - - - | - - - | 42000 | 15.4 | 13 | Yes | 215662497 | All | USA | No
EL16KC1-042-230A** | CK40HT-42C+TDR | SL280UH100NV60C | R-454B | - - - | - - - | - - - | 42000 | 15.5 | 13 | Yes | 215662498 | All | USA | No
EL16KC1-042-230A** | CK40HT-42C+TDR | SL280UH110V60C | R-454B | - - - | - - - | - - - | 42000 | 15.5 | 13 | Yes | 215662499 | All | USA | No
EL16KC1-042-230A** | CK40HT-42C+TDR | SL280UH110XV60C | R-454B | - - - | - - - | - - - | 42000 | 15.5 | 13 | Yes | 215662500 | All | USA | No
EL16KC1-042-230A** | CK40HT-42C+TDR | SL297UH040NV36B | R-454B | - - - | - - - | - - - | 42000 | 15.5 | 13 | Yes | 215662501 | All | USA,Canada | No
EL16KC1-042-230A** | CK40HT-42C+TDR | SLP99UH090XV36C | R-454B | - - - | - - - | - - - | 42000 | 15.2 | 12.5 | Yes | 215662502 | All | USA,Canada | No
EL16KC1-042-230A** | CK40HT-42C+TDR | SLP99UH090XV48C | R-454B | - - - | - - - | - - - | 42000 | 15.2 | 12.5 | Yes | 215662503 | All | USA,Canada | No
EL16KC1-042-230A** | CK40HT-42C+TDR | SLP99UH090XV60C | R-454B | - - - | - - - | - - - | 42000 | 15.2 | 13 | Yes | 215662504 | All | USA,Canada | No
EL16KC1-042-230A** | CK40HT-42C+TDR | SLP99UH110XV60C | R-454B | - - - | - - - | - - - | 42000 | 15.2 | 12.5 | Yes | 215662505 | All | USA,Canada | No
EL16KC1-042-230A** | CK40HT-48B+TDR | EL180UH080NE48B | R-454B | - - - | - - - | - - - | 40500 | 14.7 | 12.6 | No | 215662506 | All | USA | No
EL16KC1-042-230A** | CK40HT-48B+TDR | EL280UH045E36A | R-454B | - - - | - - - | - - - | 41500 | 15.2 | 13 | Yes | 215662507 | All | USA | No
EL16KC1-042-230A** | CK40HT-48B+TDR | EL280UH090E36B | R-454B | - - - | - - - | - - - | 41000 | 15.2 | 12.5 | Yes | 215662508 | All | USA | No
EL16KC1-042-230A** | CK40HT-48B+TDR | EL280UH090E48B | R-454B | - - - | - - - | - - - | 41000 | 15.2 | 13 | Yes | 215662509 | All | USA | No
EL16KC1-042-230A** | CK40HT-48B+TDR | EL280UH090XE48B | R-454B | - - - | - - - | - - - | 42000 | 15.5 | 13 | Yes | 215662510 | All | USA | No
EL16KC1-042-230A** | CK40HT-48B+TDR | EL297UH045XV36B | R-454B | - - - | - - - | - - - | 41500 | 14.4 | 12.2 | No | 215662511 | All | USA,Canada | No
EL16KC1-042-230A** | CK40HT-48B+TDR | EL297UH070XV36B | R-454B | - - - | - - - | - - - | 41500 | 14.7 | 12.2 | No | 215662512 | All | USA,Canada | No
EL16KC1-042-230A** | CK40HT-48B+TDR | EL297UH110XV60C | R-454B | - - - | - - - | - - - | 41500 | 15.2 | 12.2 | Yes | 215662513 | All | USA,Canada | No
EL16KC1-042-230A** | CK40HT-48B+TDR | ML180UH070V36B | R-454B | - - - | - - - | - - - | 41000 | 15.2 | 12.5 | Yes | 215662514 | All | USA | No
EL16KC1-042-230A** | CK40HT-48B+TDR | ML180UH070V48B | R-454B | - - - | - - - | - - - | 42000 | 15.5 | 13.2 | Yes | 215662515 | All | USA | No
EL16KC1-042-230A** | CK40HT-48B+TDR | ML180UH090E48B | R-454B | - - - | - - - | - - - | 41000 | 15.5 | 13 | Yes | 215662516 | All | USA | No
EL16KC1-042-230A** | CK40HT-48B+TDR | ML180UH090V48B | R-454B | - - - | - - - | - - - | 41500 | 15.2 | 12.8 | Yes | 215662517 | All | USA | No
EL16KC1-042-230A** | CK40HT-48B+TDR | ML180UH090XE48B | R-454B | - - - | - - - | - - - | 41000 | 15.5 | 13 | Yes | 215662518 | All | USA | No
EL16KC1-042-230A** | CK40HT-48B+TDR | ML180UH110V60C | R-454B | - - - | - - - | - - - | 42000 | 15.5 | 13.2 | Yes | 215662519 | All | USA | No
EL16KC1-042-230A** | CK40HT-48B+TDR | ML193UH090XE48C | R-454B | - - - | - - - | - - - | 42000 | 14.7 | 12.8 | No | 215662520 | All | USA | No
EL16KC1-042-230A** | CK40HT-48B+TDR | ML193UH110XE48C | R-454B | - - - | - - - | - - - | 42000 | 15.2 | 12.8 | Yes | 215662521 | All | USA | No
EL16KC1-042-230A** | CK40HT-48B+TDR | ML193UH110XE60C | R-454B | - - - | - - - | - - - | 42000 | 15.5 | 13 | Yes | 215662522 | All | USA | No
EL16KC1-042-230A** | CK40HT-48B+TDR | ML196UH070XE48B | R-454B | - - - | - - - | - - - | 41000 | 14.4 | 12.2 | No | 215662523 | All | USA,Canada | No
EL16KC1-042-230A** | CK40HT-48B+TDR | ML196UH090XE48C | R-454B | - - - | - - - | - - - | 42000 | 15.2 | 12.8 | Yes | 215662524 | All | USA,Canada | No
EL16KC1-042-230A** | CK40HT-48B+TDR | ML296UH045XV36B | R-454B | - - - | - - - | - - - | 41500 | 14.7 | 12.6 | No | 215662525 | All | USA,Canada | No
EL16KC1-042-230A** | CK40HT-48B+TDR | ML296UH070XV36B | R-454B | - - - | - - - | - - - | 42000 | 14.7 | 12.2 | No | 215980964 | All | USA,Canada | No
EL16KC1-042-230A** | CK40HT-48B+TDR | SL280UH080NV48B | R-454B | - - - | - - - | - - - | 41500 | 14.7 | 12.8 | No | 215662526 | All | USA | No
EL16KC1-042-230A** | CK40HT-48B+TDR | SL280UH090V36B | R-454B | - - - | - - - | - - - | 41500 | 15.2 | 12.5 | Yes | 215662527 | All | USA | No
EL16KC1-042-230A** | CK40HT-48B+TDR | SL280UH090V48B | R-454B | - - - | - - - | - - - | 41500 | 15.2 | 12.2 | Yes | 215662528 | All | USA | No
EL16KC1-042-230A** | CK40HT-48B+TDR | SL280UH090XV48B | R-454B | - - - | - - - | - - - | 41500 | 15.2 | 12.2 | Yes | 215662529 | All | USA | No
EL16KC1-042-230A** | CK40HT-48B+TDR | SL297UH040NV36B | R-454B | - - - | - - - | - - - | 41500 | 14.7 | 12.2 | No | 215662530 | All | USA,Canada | No
EL16KC1-042-230A** | CK40HT-48B+TDR | SLP99UH070XV36B | R-454B | - - - | - - - | - - - | 41500 | 15.2 | 12.2 | Yes | 215662531 | All | USA,Canada | No
EL16KC1-042-230A** | CK40HT-48C+TDR | EL180UH100NE60C | R-454B | - - - | - - - | - - - | 41500 | 15.2 | 12.5 | Yes | 215662532 | All | USA | No
EL16KC1-042-230A** | CK40HT-48C+TDR | EL196UH090XE48C | R-454B | - - - | - - - | - - - | 41000 | 15.2 | 13 | Yes | 215662533 | All | USA,Canada | No
EL16KC1-042-230A** | CK40HT-48C+TDR | EL196UH110XE60C | R-454B | - - - | - - - | - - - | 42000 | 15.5 | 13 | Yes | 215662534 | All | USA,Canada | No
EL16KC1-042-230A** | CK40HT-48C+TDR | EL280UH110E48C | R-454B | - - - | - - - | - - - | 42000 | 15.5 | 13 | Yes | 215662535 | All | USA | No
EL16KC1-042-230A** | CK40HT-48C+TDR | EL280UH110E60C | R-454B | - - - | - - - | - - - | 42000 | 15.5 | 13 | Yes | 215662536 | All | USA | No
EL16KC1-042-230A** | CK40HT-48C+TDR | EL280UH110XE60C | R-454B | - - - | - - - | - - - | 42000 | 15.5 | 13 | Yes | 215662537 | All | USA | No
EL16KC1-042-230A** | CK40HT-48C+TDR | EL297UH090XE48C | R-454B | - - - | - - - | - - - | 41500 | 15.5 | 13 | Yes | 215662538 | All | USA,Canada | No
EL16KC1-042-230A** | CK40HT-48C+TDR | EL297UH090XV36C | R-454B | - - - | - - - | - - - | 41500 | 15.2 | 13 | Yes | 215662539 | All | USA,Canada | No
EL16KC1-042-230A** | CK40HT-48C+TDR | EL297UH090XV48C | R-454B | - - - | - - - | - - - | 42000 | 15.2 | 12.5 | Yes | 215662540 | All | USA,Canada | No
EL16KC1-042-230A** | CK40HT-48C+TDR | EL297UH090XV60C | R-454B | - - - | - - - | - - - | 42000 | 15.2 | 12.5 | Yes | 215662541 | All | USA,Canada | No
EL16KC1-042-230A** | CK40HT-48C+TDR | EL297UH110XE60C | R-454B | - - - | - - - | - - - | 42000 | 15.5 | 13 | Yes | 215662542 | All | USA,Canada | No
EL16KC1-042-230A** | CK40HT-48C+TDR | EL297UH110XV48C | R-454B | - - - | - - - | - - - | 42000 | 15.2 | 12.5 | Yes | 215662543 | All | USA,Canada | No
EL16KC1-042-230A** | CK40HT-48C+TDR | EL297UH110XV60C | R-454B | - - - | - - - | - - - | 41500 | 15.2 | 13 | Yes | 215662544 | All | USA,Canada | No
EL16KC1-042-230A** | CK40HT-48C+TDR | ML180UH090E60C | R-454B | - - - | - - - | - - - | 41000 | 15.5 | 13 | Yes | 215662545 | All | USA | No
EL16KC1-042-230A** | CK40HT-48C+TDR | ML180UH110E60C | R-454B | - - - | - - - | - - - | 42000 | 15.5 | 13 | Yes | 215662546 | All | USA | No
EL16KC1-042-230A** | CK40HT-48C+TDR | ML180UH110V60C | R-454B | - - - | - - - | - - - | 42000 | 15.5 | 13 | Yes | 215662547 | All | USA | No
EL16KC1-042-230A** | CK40HT-48C+TDR | ML180UH110XE60C | R-454B | - - - | - - - | - - - | 42000 | 15.5 | 13 | Yes | 215662548 | All | USA | No
EL16KC1-042-230A** | CK40HT-48C+TDR | ML193UH090XE36C | R-454B | - - - | - - - | - - - | 42000 | 15.5 | 13 | Yes | 215662549 | All | USA | No
EL16KC1-042-230A** | CK40HT-48C+TDR | ML193UH090XE48C | R-454B | - - - | - - - | - - - | 42000 | 15.2 | 12.5 | Yes | 215662550 | All | USA | No
EL16KC1-042-230A** | CK40HT-48C+TDR | ML193UH110XE48C | R-454B | - - - | - - - | - - - | 42000 | 15.2 | 12.5 | Yes | 215662551 | All | USA | No
EL16KC1-042-230A** | CK40HT-48C+TDR | ML193UH110XE60C | R-454B | - - - | - - - | - - - | 41500 | 15.5 | 13 | Yes | 215662552 | All | USA | No
EL16KC1-042-230A** | CK40HT-48C+TDR | ML196UH090XE36C | R-454B | - - - | - - - | - - - | 41000 | 15.2 | 12.8 | Yes | 215662553 | All | USA,Canada | No
EL16KC1-042-230A** | CK40HT-48C+TDR | ML196UH090XE48C | R-454B | - - - | - - - | - - - | 41000 | 15.5 | 13 | Yes | 215662554 | All | USA,Canada | No
EL16KC1-042-230A** | CK40HT-48C+TDR | ML196UH090XE60C | R-454B | - - - | - - - | - - - | 41500 | 15.5 | 13 | Yes | 215662555 | All | USA,Canada | No
EL16KC1-042-230A** | CK40HT-48C+TDR | ML196UH110XE60C | R-454B | - - - | - - - | - - - | 42000 | 15.5 | 13 | Yes | 215662556 | All | USA,Canada | No
EL16KC1-042-230A** | CK40HT-48C+TDR | ML296UH090XV48C | R-454B | - - - | - - - | - - - | 42500 | 15.2 | 12.5 | Yes | 215980966 | All | USA,Canada | No
EL16KC1-042-230A** | CK40HT-48C+TDR | ML296UH110XV60C | R-454B | - - - | - - - | - - - | 42500 | 15.5 | 13 | Yes | 215980968 | All | USA,Canada | No
EL16KC1-042-230A** | CK40HT-48C+TDR | SL280UH080NV48B | R-454B | - - - | - - - | - - - | 42000 | 15.2 | 13 | Yes | 215662557 | All | USA | No
EL16KC1-042-230A** | CK40HT-48C+TDR | SL280UH080NV60C | R-454B | - - - | - - - | - - - | 42000 | 15.5 | 13 | Yes | 215662558 | All | USA | No
EL16KC1-042-230A** | CK40HT-48C+TDR | SL280UH090V60C | R-454B | - - - | - - - | - - - | 42000 | 15.2 | 12.5 | Yes | 215662559 | All | USA | No
EL16KC1-042-230A** | CK40HT-48C+TDR | SL280UH090XV60C | R-454B | - - - | - - - | - - - | 42000 | 15.2 | 12.5 | Yes | 215662560 | All | USA | No
EL16KC1-042-230A** | CK40HT-48C+TDR | SL280UH100NV60C | R-454B | - - - | - - - | - - - | 42000 | 15.2 | 13 | Yes | 215662561 | All | USA | No
EL16KC1-042-230A** | CK40HT-48C+TDR | SL280UH110V60C | R-454B | - - - | - - - | - - - | 42000 | 15.2 | 12.5 | Yes | 215662562 | All | USA | No
EL16KC1-042-230A** | CK40HT-48C+TDR | SL280UH110XV60C | R-454B | - - - | - - - | - - - | 42000 | 15.2 | 12.5 | Yes | 215662563 | All | USA | No
EL16KC1-042-230A** | CK40HT-48C+TDR | SLP99UH090XV36C | R-454B | - - - | - - - | - - - | 42000 | 15.2 | 12.5 | Yes | 215662564 | All | USA,Canada | No
EL16KC1-042-230A** | CK40HT-48C+TDR | SLP99UH090XV48C | R-454B | - - - | - - - | - - - | 42000 | 15.2 | 12.5 | Yes | 215662565 | All | USA,Canada | No
EL16KC1-042-230A** | CK40HT-48C+TDR | SLP99UH090XV60C | R-454B | - - - | - - - | - - - | 42000 | 15.2 | 12.5 | Yes | 215662566 | All | USA,Canada | No
EL16KC1-042-230A** | CK40HT-48C+TDR | SLP99UH110XV60C | R-454B | - - - | - - - | - - - | 42000 | 15.2 | 12.5 | Yes | 215662567 | All | USA,Canada | No
EL16KC1-042-230A** | CK40HT-51/61C+TDR | - - - | R-454B | - - - | - - - | - - - | 42000 | 14.3 | 12.2 | No | 215662604 | All | USA,Canada | No
EL16KC1-042-230A** | CK40HT-51/61C+TDR | EL180UH100NE60C | R-454B | - - - | - - - | - - - | 42000 | 15.5 | 13 | Yes | 215662568 | All | USA | No
EL16KC1-042-230A** | CK40HT-51/61C+TDR | EL196UH090XE48C | R-454B | - - - | - - - | - - - | 42000 | 15.5 | 13 | Yes | 215662569 | All | USA,Canada | No
EL16KC1-042-230A** | CK40HT-51/61C+TDR | EL196UH110XE60C | R-454B | - - - | - - - | - - - | 42000 | 15.8 | 13 | Yes | 215662570 | All | USA,Canada | No
EL16KC1-042-230A** | CK40HT-51/61C+TDR | EL280UH110E48C | R-454B | - - - | - - - | - - - | 42000 | 16 | 13.4 | Yes | 215662571 | All | USA | No
EL16KC1-042-230A** | CK40HT-51/61C+TDR | EL280UH110E60C | R-454B | - - - | - - - | - - - | 42000 | 16 | 13.4 | Yes | 215662572 | All | USA | No
EL16KC1-042-230A** | CK40HT-51/61C+TDR | EL280UH110XE60C | R-454B | - - - | - - - | - - - | 42000 | 16 | 13.4 | Yes | 215662573 | All | USA | No
EL16KC1-042-230A** | CK40HT-51/61C+TDR | EL297UH090XE48C | R-454B | - - - | - - - | - - - | 42000 | 15.6 | 13 | Yes | 215662574 | All | USA,Canada | No
EL16KC1-042-230A** | CK40HT-51/61C+TDR | EL297UH090XV36C | R-454B | - - - | - - - | - - - | 42000 | 15.5 | 13 | Yes | 215662575 | All | USA,Canada | No
EL16KC1-042-230A** | CK40HT-51/61C+TDR | EL297UH090XV48C | R-454B | - - - | - - - | - - - | 42000 | 15.5 | 13 | Yes | 215662576 | All | USA,Canada | No
EL16KC1-042-230A** | CK40HT-51/61C+TDR | EL297UH090XV60C | R-454B | - - - | - - - | - - - | 42000 | 15.5 | 13 | Yes | 215662577 | All | USA,Canada | No
EL16KC1-042-230A** | CK40HT-51/61C+TDR | EL297UH110XE60C | R-454B | - - - | - - - | - - - | 42000 | 15.8 | 13 | Yes | 215662578 | All | USA,Canada | No
EL16KC1-042-230A** | CK40HT-51/61C+TDR | EL297UH110XV48C | R-454B | - - - | - - - | - - - | 42000 | 15.5 | 13 | Yes | 215662579 | All | USA,Canada | No
EL16KC1-042-230A** | CK40HT-51/61C+TDR | EL297UH110XV60C | R-454B | - - - | - - - | - - - | 42000 | 15.4 | 13 | Yes | 215662580 | All | USA,Canada | No
EL16KC1-042-230A** | CK40HT-51/61C+TDR | ML180UH090E60C | R-454B | - - - | - - - | - - - | 42000 | 16 | 13.5 | Yes | 215662581 | All | USA | No
EL16KC1-042-230A** | CK40HT-51/61C+TDR | ML180UH110E60C | R-454B | - - - | - - - | - - - | 42000 | 15.8 | 13 | Yes | 215662582 | All | USA | No
EL16KC1-042-230A** | CK40HT-51/61C+TDR | ML180UH110V60C | R-454B | - - - | - - - | - - - | 42000 | 16 | 13 | Yes | 215662583 | All | USA | No
EL16KC1-042-230A** | CK40HT-51/61C+TDR | ML180UH110XE60C | R-454B | - - - | - - - | - - - | 42000 | 15.8 | 13 | Yes | 215662584 | All | USA | No
EL16KC1-042-230A** | CK40HT-51/61C+TDR | ML193UH090XE36C | R-454B | - - - | - - - | - - - | 42000 | 15.5 | 13.2 | Yes | 215662585 | All | USA | No
EL16KC1-042-230A** | CK40HT-51/61C+TDR | ML193UH090XE48C | R-454B | - - - | - - - | - - - | 42000 | 15.8 | 13 | Yes | 215662586 | All | USA | No
EL16KC1-042-230A** | CK40HT-51/61C+TDR | ML193UH110XE48C | R-454B | - - - | - - - | - - - | 42000 | 16 | 13 | Yes | 215662587 | All | USA | No
EL16KC1-042-230A** | CK40HT-51/61C+TDR | ML193UH110XE60C | R-454B | - - - | - - - | - - - | 42000 | 15.8 | 13 | Yes | 215662588 | All | USA | No
EL16KC1-042-230A** | CK40HT-51/61C+TDR | ML196UH090XE36C | R-454B | - - - | - - - | - - - | 42000 | 15.5 | 13 | Yes | 215662589 | All | USA,Canada | No
EL16KC1-042-230A** | CK40HT-51/61C+TDR | ML196UH090XE48C | R-454B | - - - | - - - | - - - | 42000 | 15.8 | 13 | Yes | 215662590 | All | USA,Canada | No
EL16KC1-042-230A** | CK40HT-51/61C+TDR | ML196UH090XE60C | R-454B | - - - | - - - | - - - | 42000 | 15.6 | 13 | Yes | 215662591 | All | USA,Canada | No
EL16KC1-042-230A** | CK40HT-51/61C+TDR | ML196UH110XE60C | R-454B | - - - | - - - | - - - | 42000 | 15.5 | 13 | Yes | 215662592 | All | USA,Canada | No
EL16KC1-042-230A** | CK40HT-51/61C+TDR | ML296UH090XV48C | R-454B | - - - | - - - | - - - | 43000 | 15.5 | 13 | Yes | 215980970 | All | USA,Canada | No
EL16KC1-042-230A** | CK40HT-51/61C+TDR | ML296UH110XV60C | R-454B | - - - | - - - | - - - | 43500 | 15.5 | 13 | Yes | 215980972 | All | USA,Canada | No
EL16KC1-042-230A** | CK40HT-51/61C+TDR | SL280UH080NV48B | R-454B | - - - | - - - | - - - | 42000 | 15.5 | 13.2 | Yes | 215662593 | All | USA | No
EL16KC1-042-230A** | CK40HT-51/61C+TDR | SL280UH080NV60C | R-454B | - - - | - - - | - - - | 42000 | 16 | 13.4 | Yes | 215662594 | All | USA | No
EL16KC1-042-230A** | CK40HT-51/61C+TDR | SL280UH090V60C | R-454B | - - - | - - - | - - - | 42000 | 15.6 | 13 | Yes | 215662595 | All | USA | No
EL16KC1-042-230A** | CK40HT-51/61C+TDR | SL280UH090XV60C | R-454B | - - - | - - - | - - - | 42000 | 15.6 | 13 | Yes | 215662596 | All | USA | No
EL16KC1-042-230A** | CK40HT-51/61C+TDR | SL280UH100NV60C | R-454B | - - - | - - - | - - - | 42000 | 15.8 | 13 | Yes | 215662597 | All | USA | No
EL16KC1-042-230A** | CK40HT-51/61C+TDR | SL280UH110V60C | R-454B | - - - | - - - | - - - | 42000 | 15.5 | 13 | Yes | 215662598 | All | USA | No
EL16KC1-042-230A** | CK40HT-51/61C+TDR | SL280UH110XV60C | R-454B | - - - | - - - | - - - | 42000 | 15.5 | 13 | Yes | 215662599 | All | USA | No
EL16KC1-042-230A** | CK40HT-51/61C+TDR | SLP99UH090XV36C | R-454B | - - - | - - - | - - - | 42000 | 15.4 | 13 | Yes | 215662600 | All | USA,Canada | No
EL16KC1-042-230A** | CK40HT-51/61C+TDR | SLP99UH090XV48C | R-454B | - - - | - - - | - - - | 42000 | 15.5 | 13 | Yes | 215662601 | All | USA,Canada | No
EL16KC1-042-230A** | CK40HT-51/61C+TDR | SLP99UH090XV60C | R-454B | - - - | - - - | - - - | 42000 | 15.5 | 13 | Yes | 215662602 | All | USA,Canada | No
EL16KC1-042-230A** | CK40HT-51/61C+TDR | SLP99UH110XV60C | R-454B | - - - | - - - | - - - | 42000 | 15.5 | 13 | Yes | 215662603 | All | USA,Canada | No
EL16KC1-042-230A** | CK40HT-60D+TDR | EL180UH100NE60C | R-454B | - - - | - - - | - - - | 42000 | 15.5 | 13 | Yes | 215662605 | All | USA | No
EL16KC1-042-230A** | CK40HT-60D+TDR | EL196UH090XE48C | R-454B | - - - | - - - | - - - | 42000 | 15.5 | 13.2 | Yes | 215662606 | All | USA,Canada | No
EL16KC1-042-230A** | CK40HT-60D+TDR | EL196UH110XE60C | R-454B | - - - | - - - | - - - | 42000 | 15.5 | 13.4 | Yes | 215662607 | All | USA,Canada | No
EL16KC1-042-230A** | CK40HT-60D+TDR | EL297UH110XV60C | R-454B | - - - | - - - | - - - | 42000 | 15.5 | 13.2 | Yes | 215662608 | All | USA,Canada | No
EL16KC1-042-230A** | CK40HT-60D+TDR | EL297UH135XE60D | R-454B | - - - | - - - | - - - | 42000 | 15.5 | 13.2 | Yes | 215662609 | All | USA,Canada | No
EL16KC1-042-230A** | CK40HT-60D+TDR | EL297UH135XV60D | R-454B | - - - | - - - | - - - | 42000 | 15.5 | 13.2 | Yes | 215662610 | All | USA,Canada | No
EL16KC1-042-230A** | CK40HT-60D+TDR | ML180UH090E48B | R-454B | - - - | - - - | - - - | 42000 | 16 | 13.4 | Yes | 215662611 | All | USA | No
EL16KC1-042-230A** | CK40HT-60D+TDR | ML180UH090E60C | R-454B | - - - | - - - | - - - | 42000 | 16 | 13.4 | Yes | 215662612 | All | USA | No
EL16KC1-042-230A** | CK40HT-60D+TDR | ML180UH110E60C | R-454B | - - - | - - - | - - - | 42000 | 15.5 | 13.4 | Yes | 215662613 | All | USA | No
EL16KC1-042-230A** | CK40HT-60D+TDR | ML180UH110XE60C | R-454B | - - - | - - - | - - - | 42000 | 15.5 | 13.4 | Yes | 215662614 | All | USA | No
EL16KC1-042-230A** | CK40HT-60D+TDR | ML180UH135E60D | R-454B | - - - | - - - | - - - | 42000 | 15.5 | 13.2 | Yes | 215662615 | All | USA | No
EL16KC1-042-230A** | CK40HT-60D+TDR | ML193UH090XE48C | R-454B | - - - | - - - | - - - | 42000 | 15.5 | 13.2 | Yes | 215662616 | All | USA | No
EL16KC1-042-230A** | CK40HT-60D+TDR | ML193UH110XE60C | R-454B | - - - | - - - | - - - | 42000 | 15.5 | 13.2 | Yes | 215662617 | All | USA | No
EL16KC1-042-230A** | CK40HT-60D+TDR | ML196UH090XE48C | R-454B | - - - | - - - | - - - | 42000 | 15.5 | 13.2 | Yes | 215662618 | All | USA,Canada | No
EL16KC1-042-230A** | CK40HT-60D+TDR | ML196UH110XE60C | R-454B | - - - | - - - | - - - | 42000 | 15.5 | 13.2 | Yes | 215662619 | All | USA,Canada | No
EL16KC1-042-230A** | CK40HT-60D+TDR | ML196UH135XE60D | R-454B | - - - | - - - | - - - | 42000 | 15.5 | 13.2 | Yes | 215662620 | All | USA,Canada | No
EL16KC1-042-230A** | CK40HT-60D+TDR | SL280UH080NV60C | R-454B | - - - | - - - | - - - | 42000 | 15.5 | 13.2 | Yes | 215662621 | All | USA | No
EL16KC1-042-230A** | CK40HT-60D+TDR | SL280UH135V60D | R-454B | - - - | - - - | - - - | 42000 | 15.5 | 13.2 | Yes | 215662622 | All | USA | No
EL16KC1-042-230A** | CK40HT-60D+TDR | SLP99UH090XV60C | R-454B | - - - | - - - | - - - | 42000 | 15.5 | 13 | Yes | 215662623 | All | USA,Canada | No
EL16KC1-042-230A** | CK40HT-60D+TDR | SLP99UH135XV60D | R-454B | - - - | - - - | - - - | 42000 | 15.5 | 13 | Yes | 215662624 | All | USA,Canada | No
EL16KC1-047-230A** | CBK45UHET-042-230 | - - - | R-454B | - - - | - - - | - - - | 45000 | 14.7 | 12.4 | No | 215659183 | All | USA,Canada | No
EL16KC1-047-230A** | CBK45UHET-048-230 | - - - | R-454B | - - - | - - - | - - - | 46500 | 15.5 | 13 | Yes | 215659184 | All | USA,Canada | No
EL16KC1-047-230A** | CBK45UHET-060-230 | - - - | R-454B | - - - | - - - | - - - | 45000 | 15.5 | 12.8 | Yes | 215659185 | All | USA,Canada | No
EL16KC1-047-230A** | CBK45UHPT-042-230 | - - - | R-454B | - - - | - - - | - - - | 45000 | 14.7 | 12.4 | No | 215659186 | All | USA,Canada | No
EL16KC1-047-230A** | CBK45UHVT-042-230 | - - - | R-454B | - - - | - - - | - - - | 45500 | 15.5 | 13 | Yes | 215659187 | All | USA,Canada | No
EL16KC1-047-230A** | CBK45UHVT-048-230 | - - - | R-454B | - - - | - - - | - - - | 46000 | 16 | 13.2 | Yes | 215659188 | All | USA,Canada | No
EL16KC1-047-230A** | CBK45UHVT-060-230 | - - - | R-454B | - - - | - - - | - - - | 45500 | 15.2 | 12.8 | Yes | 215659189 | All | USA,Canada | No
EL16KC1-047-230A** | CBK47UHET-042-230 | - - - | R-454B | - - - | - - - | - - - | 46000 | 15.5 | 13 | Yes | 215659190 | All | USA,Canada | No
EL16KC1-047-230A** | CBK47UHET-048-230 | - - - | R-454B | - - - | - - - | - - - | 45500 | 15.5 | 13 | Yes | 215659191 | All | USA,Canada | No
EL16KC1-047-230A** | CBK47UHET-060-230 | - - - | R-454B | - - - | - - - | - - - | 45500 | 15.2 | 12.6 | Yes | 215659192 | All | USA,Canada | No
EL16KC1-047-230A** | CBK48MVT-042-230 | - - - | R-454B | - - - | - - - | - - - | 45500 | 16 | 13.2 | Yes | 215659193 | All | USA,Canada | No
EL16KC1-047-230A** | CBK48MVT-048-230 | - - - | R-454B | - - - | - - - | - - - | 46000 | 16 | 13.2 | Yes | 215659194 | All | USA,Canada | No
EL16KC1-047-230A** | CBK48MVT-060-230 | - - - | R-454B | - - - | - - - | - - - | 45500 | 15.5 | 13 | Yes | 215659195 | All | USA,Canada | No
EL16KC1-047-230A** | CK40[C,U]T-36B+TDR | EL280UH090E48B | R-454B | - - - | - - - | - - - | 45000 | 15.2 | 12.8 | Yes | 215659196 | All | USA | No
EL16KC1-047-230A** | CK40[C,U]T-36B+TDR | EL280UH090XE48B | R-454B | - - - | - - - | - - - | 45000 | 15.2 | 12.8 | Yes | 215659197 | All | USA | No
EL16KC1-047-230A** | CK40[C,U]T-36B+TDR | EL297UH070XV36B | R-454B | - - - | - - - | - - - | 44500 | 14.7 | 12.4 | No | 215659198 | All | USA,Canada | No
EL16KC1-047-230A** | CK40[C,U]T-36B+TDR | EL297UH110XV60C | R-454B | - - - | - - - | - - - | 45000 | 15.2 | 12.8 | Yes | 215659199 | All | USA,Canada | No
EL16KC1-047-230A** | CK40[C,U]T-36B+TDR | ML180UH070V48B | R-454B | - - - | - - - | - - - | 45500 | 15.5 | 13 | Yes | 215659200 | All | USA | No
EL16KC1-047-230A** | CK40[C,U]T-36B+TDR | ML180UH090E48B | R-454B | - - - | - - - | - - - | 45000 | 15.5 | 12.8 | Yes | 215659201 | All | USA | No
EL16KC1-047-230A** | CK40[C,U]T-36B+TDR | ML180UH090V48B | R-454B | - - - | - - - | - - - | 45000 | 15.2 | 12.6 | Yes | 215659202 | All | USA | No
EL16KC1-047-230A** | CK40[C,U]T-36B+TDR | ML180UH090XE48B | R-454B | - - - | - - - | - - - | 45000 | 15.5 | 12.8 | Yes | 215659203 | All | USA | No
EL16KC1-047-230A** | CK40[C,U]T-36B+TDR | SL280UH080NV48B | R-454B | - - - | - - - | - - - | 45000 | 14.7 | 12.4 | No | 215659204 | All | USA | No
EL16KC1-047-230A** | CK40[C,U]T-36B+TDR | SL280UH090V36B | R-454B | - - - | - - - | - - - | 45000 | 15.2 | 12.8 | Yes | 215659205 | All | USA | No
EL16KC1-047-230A** | CK40[C,U]T-36B+TDR | SL280UH090V48B | R-454B | - - - | - - - | - - - | 45000 | 15.2 | 12.8 | Yes | 215659206 | All | USA | No
EL16KC1-047-230A** | CK40[C,U]T-36B+TDR | SL280UH090XV48B | R-454B | - - - | - - - | - - - | 45000 | 15.2 | 12.8 | Yes | 215659207 | All | USA | No
EL16KC1-047-230A** | CK40[C,U]T-36B+TDR | SLP99UH070XV36B | R-454B | - - - | - - - | - - - | 44500 | 14.7 | 12.6 | No | 215659208 | All | USA,Canada | No
EL16KC1-047-230A** | CK40[C,U]T-48B+TDR | - - - | R-454B | - - - | - - - | - - - | 45000 | 14.3 | 12 | No | 215659223 | All | USA,Canada | No
EL16KC1-047-230A** | CK40[C,U]T-48B+TDR | EL280UH090E48B | R-454B | - - - | - - - | - - - | 45500 | 15.5 | 12.8 | Yes | 215659209 | All | USA | No
EL16KC1-047-230A** | CK40[C,U]T-48B+TDR | EL280UH090XE48B | R-454B | - - - | - - - | - - - | 45500 | 15.5 | 12.8 | Yes | 215659210 | All | USA | No
EL16KC1-047-230A** | CK40[C,U]T-48B+TDR | EL297UH070XV36B | R-454B | - - - | - - - | - - - | 45000 | 14.7 | 12.6 | No | 215659211 | All | USA,Canada | No
EL16KC1-047-230A** | CK40[C,U]T-48B+TDR | EL297UH110XV60C | R-454B | - - - | - - - | - - - | 45500 | 15.2 | 12.8 | Yes | 215659212 | All | USA,Canada | No
EL16KC1-047-230A** | CK40[C,U]T-48B+TDR | ML180UH070V48B | R-454B | - - - | - - - | - - - | 46000 | 15.5 | 13 | Yes | 215659213 | All | USA | No
EL16KC1-047-230A** | CK40[C,U]T-48B+TDR | ML180UH090E48B | R-454B | - - - | - - - | - - - | 45500 | 15.5 | 13 | Yes | 215659214 | All | USA | No
EL16KC1-047-230A** | CK40[C,U]T-48B+TDR | ML180UH090V48B | R-454B | - - - | - - - | - - - | 46000 | 15.2 | 12.6 | Yes | 215659215 | All | USA | No
EL16KC1-047-230A** | CK40[C,U]T-48B+TDR | ML180UH090XE48B | R-454B | - - - | - - - | - - - | 45500 | 15.5 | 13 | Yes | 215659216 | All | USA | No
EL16KC1-047-230A** | CK40[C,U]T-48B+TDR | ML196UH070XE48B | R-454B | - - - | - - - | - - - | 45000 | 14.7 | 12.4 | No | 215659217 | All | USA,Canada | No
EL16KC1-047-230A** | CK40[C,U]T-48B+TDR | SL280UH080NV48B | R-454B | - - - | - - - | - - - | 45500 | 15.2 | 12.6 | Yes | 215659218 | All | USA | No
EL16KC1-047-230A** | CK40[C,U]T-48B+TDR | SL280UH090V36B | R-454B | - - - | - - - | - - - | 45000 | 15.5 | 12.8 | Yes | 215659219 | All | USA | No
EL16KC1-047-230A** | CK40[C,U]T-48B+TDR | SL280UH090V48B | R-454B | - - - | - - - | - - - | 45500 | 15.2 | 12.8 | Yes | 215659220 | All | USA | No
EL16KC1-047-230A** | CK40[C,U]T-48B+TDR | SL280UH090XV48B | R-454B | - - - | - - - | - - - | 45500 | 15.2 | 12.8 | Yes | 215659221 | All | USA | No
EL16KC1-047-230A** | CK40[C,U]T-48B+TDR | SLP99UH070XV36B | R-454B | - - - | - - - | - - - | 45000 | 15.2 | 12.6 | Yes | 215659222 | All | USA,Canada | No
EL16KC1-047-230A** | CK40[C,U]T-48C+TDR | - - - | R-454B | - - - | - - - | - - - | 45000 | 14.3 | 12 | No | 215659257 | All | USA,Canada | No
EL16KC1-047-230A** | CK40[C,U]T-48C+TDR | EL180UH100NE60C | R-454B | - - - | - - - | - - - | 46000 | 14.7 | 12.6 | No | 215659224 | All | USA | No
EL16KC1-047-230A** | CK40[C,U]T-48C+TDR | EL196UH090XE48C | R-454B | - - - | - - - | - - - | 45500 | 15.5 | 12.8 | Yes | 215659225 | All | USA,Canada | No
EL16KC1-047-230A** | CK40[C,U]T-48C+TDR | EL196UH110XE60C | R-454B | - - - | - - - | - - - | 45500 | 15.5 | 13 | Yes | 215659226 | All | USA,Canada | No
EL16KC1-047-230A** | CK40[C,U]T-48C+TDR | EL280UH110E48C | R-454B | - - - | - - - | - - - | 46000 | 15.5 | 13 | Yes | 215659227 | All | USA | No
EL16KC1-047-230A** | CK40[C,U]T-48C+TDR | EL280UH110E60C | R-454B | - - - | - - - | - - - | 45500 | 16 | 13.2 | Yes | 215659228 | All | USA | No
EL16KC1-047-230A** | CK40[C,U]T-48C+TDR | EL280UH110XE60C | R-454B | - - - | - - - | - - - | 45500 | 16 | 13.2 | Yes | 215659229 | All | USA | No
EL16KC1-047-230A** | CK40[C,U]T-48C+TDR | EL297UH090XE48C | R-454B | - - - | - - - | - - - | 45500 | 15.5 | 13 | Yes | 215659230 | All | USA,Canada | No
EL16KC1-047-230A** | CK40[C,U]T-48C+TDR | EL297UH090XV36C | R-454B | - - - | - - - | - - - | 45000 | 15.5 | 12.8 | Yes | 215659231 | All | USA,Canada | No
EL16KC1-047-230A** | CK40[C,U]T-48C+TDR | EL297UH090XV48C | R-454B | - - - | - - - | - - - | 45000 | 15.2 | 12.8 | Yes | 215659232 | All | USA,Canada | No
EL16KC1-047-230A** | CK40[C,U]T-48C+TDR | EL297UH090XV60C | R-454B | - - - | - - - | - - - | 45500 | 15.2 | 12.6 | Yes | 215659233 | All | USA,Canada | No
EL16KC1-047-230A** | CK40[C,U]T-48C+TDR | EL297UH110XE60C | R-454B | - - - | - - - | - - - | 45500 | 15.5 | 13 | Yes | 215659234 | All | USA,Canada | No
EL16KC1-047-230A** | CK40[C,U]T-48C+TDR | EL297UH110XV48C | R-454B | - - - | - - - | - - - | 45500 | 15.2 | 12.8 | Yes | 215659235 | All | USA,Canada | No
EL16KC1-047-230A** | CK40[C,U]T-48C+TDR | EL297UH110XV60C | R-454B | - - - | - - - | - - - | 45500 | 15.2 | 12.8 | Yes | 215659236 | All | USA,Canada | No
EL16KC1-047-230A** | CK40[C,U]T-48C+TDR | ML180UH090E48B | R-454B | - - - | - - - | - - - | 45500 | 15.5 | 13 | Yes | 215659237 | All | USA | No
EL16KC1-047-230A** | CK40[C,U]T-48C+TDR | ML180UH090E60C | R-454B | - - - | - - - | - - - | 45500 | 16 | 13.2 | Yes | 215659238 | All | USA | No
EL16KC1-047-230A** | CK40[C,U]T-48C+TDR | ML180UH110E60C | R-454B | - - - | - - - | - - - | 46000 | 15.5 | 12.8 | Yes | 215659239 | All | USA | No
EL16KC1-047-230A** | CK40[C,U]T-48C+TDR | ML180UH110V60C | R-454B | - - - | - - - | - - - | 45500 | 16 | 13.2 | Yes | 215659240 | All | USA | No
EL16KC1-047-230A** | CK40[C,U]T-48C+TDR | ML180UH110XE60C | R-454B | - - - | - - - | - - - | 46000 | 15.5 | 12.8 | Yes | 215659241 | All | USA | No
EL16KC1-047-230A** | CK40[C,U]T-48C+TDR | ML193UH090XE48C | R-454B | - - - | - - - | - - - | 45500 | 15.5 | 12.8 | Yes | 215659242 | All | USA | No
EL16KC1-047-230A** | CK40[C,U]T-48C+TDR | ML193UH110XE48C | R-454B | - - - | - - - | - - - | 45500 | 15.5 | 13 | Yes | 215659243 | All | USA | No
EL16KC1-047-230A** | CK40[C,U]T-48C+TDR | ML193UH110XE60C | R-454B | - - - | - - - | - - - | 45000 | 15.5 | 13 | Yes | 215659244 | All | USA | No
EL16KC1-047-230A** | CK40[C,U]T-48C+TDR | ML196UH090XE48C | R-454B | - - - | - - - | - - - | 45500 | 15.5 | 12.8 | Yes | 215659245 | All | USA,Canada | No
EL16KC1-047-230A** | CK40[C,U]T-48C+TDR | ML196UH090XE60C | R-454B | - - - | - - - | - - - | 45000 | 15.5 | 13 | Yes | 215659246 | All | USA,Canada | No
EL16KC1-047-230A** | CK40[C,U]T-48C+TDR | ML196UH110XE60C | R-454B | - - - | - - - | - - - | 45500 | 15.5 | 13 | Yes | 215659247 | All | USA,Canada | No
EL16KC1-047-230A** | CK40[C,U]T-48C+TDR | ML296UH090XV48C | R-454B | - - - | - - - | - - - | 45500 | 15.5 | 12.8 | Yes | 215980989 | All | USA,Canada | No
EL16KC1-047-230A** | CK40[C,U]T-48C+TDR | ML296UH110XV60C | R-454B | - - - | - - - | - - - | 45000 | 15.5 | 13 | Yes | 215980991 | All | USA,Canada | No
EL16KC1-047-230A** | CK40[C,U]T-48C+TDR | SL280UH080NV60C | R-454B | - - - | - - - | - - - | 45500 | 15.5 | 13 | Yes | 215659248 | All | USA | No
EL16KC1-047-230A** | CK40[C,U]T-48C+TDR | SL280UH090V60C | R-454B | - - - | - - - | - - - | 45500 | 15.5 | 13 | Yes | 215659249 | All | USA | No
EL16KC1-047-230A** | CK40[C,U]T-48C+TDR | SL280UH090XV60C | R-454B | - - - | - - - | - - - | 45500 | 15.5 | 13 | Yes | 215659250 | All | USA | No
EL16KC1-047-230A** | CK40[C,U]T-48C+TDR | SL280UH100NV60C | R-454B | - - - | - - - | - - - | 46000 | 15.5 | 12.8 | Yes | 215659251 | All | USA | No
EL16KC1-047-230A** | CK40[C,U]T-48C+TDR | SL280UH110V60C | R-454B | - - - | - - - | - - - | 45500 | 15.5 | 13 | Yes | 215659252 | All | USA | No
EL16KC1-047-230A** | CK40[C,U]T-48C+TDR | SL280UH110XV60C | R-454B | - - - | - - - | - - - | 45500 | 15.5 | 13 | Yes | 215659253 | All | USA | No
EL16KC1-047-230A** | CK40[C,U]T-48C+TDR | SLP99UH090XV48C | R-454B | - - - | - - - | - - - | 45000 | 15.2 | 12.8 | Yes | 215659254 | All | USA,Canada | No
EL16KC1-047-230A** | CK40[C,U]T-48C+TDR | SLP99UH090XV60C | R-454B | - - - | - - - | - - - | 46000 | 15.2 | 12.6 | Yes | 215659255 | All | USA,Canada | No
EL16KC1-047-230A** | CK40[C,U]T-48C+TDR | SLP99UH110XV60C | R-454B | - - - | - - - | - - - | 45500 | 15.5 | 12.8 | Yes | 215659256 | All | USA,Canada | No
EL16KC1-047-230A** | CK40[C,U]T-49C+TDR | - - - | R-454B | - - - | - - - | - - - | 46000 | 14.3 | 12 | No | 215659290 | All | USA,Canada | No
EL16KC1-047-230A** | CK40[C,U]T-49C+TDR | EL180UH100NE60C | R-454B | - - - | - - - | - - - | 47000 | 15.2 | 12.8 | Yes | 215659258 | All | USA | No
EL16KC1-047-230A** | CK40[C,U]T-49C+TDR | EL196UH090XE48C | R-454B | - - - | - - - | - - - | 46000 | 15.5 | 13 | Yes | 215659259 | All | USA,Canada | No
EL16KC1-047-230A** | CK40[C,U]T-49C+TDR | EL196UH110XE60C | R-454B | - - - | - - - | - - - | 46500 | 15.5 | 13.2 | Yes | 215659260 | All | USA,Canada | No
EL16KC1-047-230A** | CK40[C,U]T-49C+TDR | EL280UH110E48C | R-454B | - - - | - - - | - - - | 47000 | 16 | 13.2 | Yes | 215659261 | All | USA | No
EL16KC1-047-230A** | CK40[C,U]T-49C+TDR | EL280UH110E60C | R-454B | - - - | - - - | - - - | 46000 | 16 | 13.4 | Yes | 215659262 | All | USA | No
EL16KC1-047-230A** | CK40[C,U]T-49C+TDR | EL280UH110XE60C | R-454B | - - - | - - - | - - - | 46000 | 16 | 13.4 | Yes | 215659263 | All | USA | No
EL16KC1-047-230A** | CK40[C,U]T-49C+TDR | EL297UH090XE48C | R-454B | - - - | - - - | - - - | 46000 | 15.5 | 13 | Yes | 215659264 | All | USA,Canada | No
EL16KC1-047-230A** | CK40[C,U]T-49C+TDR | EL297UH090XV36C | R-454B | - - - | - - - | - - - | 46000 | 15.5 | 13 | Yes | 215659265 | All | USA,Canada | No
EL16KC1-047-230A** | CK40[C,U]T-49C+TDR | EL297UH090XV48C | R-454B | - - - | - - - | - - - | 46000 | 15.5 | 13 | Yes | 215659266 | All | USA,Canada | No
EL16KC1-047-230A** | CK40[C,U]T-49C+TDR | EL297UH090XV60C | R-454B | - - - | - - - | - - - | 46000 | 15.5 | 13 | Yes | 215659267 | All | USA,Canada | No
EL16KC1-047-230A** | CK40[C,U]T-49C+TDR | EL297UH110XE60C | R-454B | - - - | - - - | - - - | 46000 | 15.5 | 13.2 | Yes | 215659268 | All | USA,Canada | No
EL16KC1-047-230A** | CK40[C,U]T-49C+TDR | EL297UH110XV48C | R-454B | - - - | - - - | - - - | 46500 | 15.5 | 13 | Yes | 215659269 | All | USA,Canada | No
EL16KC1-047-230A** | CK40[C,U]T-49C+TDR | EL297UH110XV60C | R-454B | - - - | - - - | - - - | 46500 | 15.5 | 13 | Yes | 215659270 | All | USA,Canada | No
EL16KC1-047-230A** | CK40[C,U]T-49C+TDR | ML180UH090E60C | R-454B | - - - | - - - | - - - | 46500 | 16 | 13.4 | Yes | 215659271 | All | USA | No
EL16KC1-047-230A** | CK40[C,U]T-49C+TDR | ML180UH110E60C | R-454B | - - - | - - - | - - - | 47000 | 15.5 | 13 | Yes | 215659272 | All | USA | No
EL16KC1-047-230A** | CK40[C,U]T-49C+TDR | ML180UH110V60C | R-454B | - - - | - - - | - - - | 47000 | 16 | 13.4 | Yes | 215659273 | All | USA | No
EL16KC1-047-230A** | CK40[C,U]T-49C+TDR | ML180UH110XE60C | R-454B | - - - | - - - | - - - | 47000 | 15.5 | 13 | Yes | 215659274 | All | USA | No
EL16KC1-047-230A** | CK40[C,U]T-49C+TDR | ML193UH090XE48C | R-454B | - - - | - - - | - - - | 46500 | 15.5 | 13 | Yes | 215659275 | All | USA | No
EL16KC1-047-230A** | CK40[C,U]T-49C+TDR | ML193UH110XE48C | R-454B | - - - | - - - | - - - | 46500 | 15.5 | 13.2 | Yes | 215659276 | All | USA | No
EL16KC1-047-230A** | CK40[C,U]T-49C+TDR | ML193UH110XE60C | R-454B | - - - | - - - | - - - | 46000 | 16 | 13.2 | Yes | 215659277 | All | USA | No
EL16KC1-047-230A** | CK40[C,U]T-49C+TDR | ML196UH090XE48C | R-454B | - - - | - - - | - - - | 46500 | 15.5 | 13 | Yes | 215659278 | All | USA,Canada | No
EL16KC1-047-230A** | CK40[C,U]T-49C+TDR | ML196UH090XE60C | R-454B | - - - | - - - | - - - | 46000 | 15.5 | 13.2 | Yes | 215659279 | All | USA,Canada | No
EL16KC1-047-230A** | CK40[C,U]T-49C+TDR | ML196UH110XE60C | R-454B | - - - | - - - | - - - | 46500 | 15.5 | 13 | Yes | 215659280 | All | USA,Canada | No
EL16KC1-047-230A** | CK40[C,U]T-49C+TDR | ML296UH090XV48C | R-454B | - - - | - - - | - - - | 46500 | 15.5 | 13 | Yes | 215980986 | All | USA,Canada | No
EL16KC1-047-230A** | CK40[C,U]T-49C+TDR | ML296UH110XV60C | R-454B | - - - | - - - | - - - | 46000 | 16 | 13.2 | Yes | 215980988 | All | USA,Canada | No
EL16KC1-047-230A** | CK40[C,U]T-49C+TDR | SL280UH080NV60C | R-454B | - - - | - - - | - - - | 46500 | 15.5 | 13.2 | Yes | 215659281 | All | USA | No
EL16KC1-047-230A** | CK40[C,U]T-49C+TDR | SL280UH090V60C | R-454B | - - - | - - - | - - - | 46500 | 15.5 | 13 | Yes | 215659282 | All | USA | No
EL16KC1-047-230A** | CK40[C,U]T-49C+TDR | SL280UH090XV60C | R-454B | - - - | - - - | - - - | 46500 | 15.5 | 13 | Yes | 215659283 | All | USA | No
EL16KC1-047-230A** | CK40[C,U]T-49C+TDR | SL280UH100NV60C | R-454B | - - - | - - - | - - - | 47000 | 15.5 | 13 | Yes | 215659284 | All | USA | No
EL16KC1-047-230A** | CK40[C,U]T-49C+TDR | SL280UH110V60C | R-454B | - - - | - - - | - - - | 47000 | 15.5 | 13 | Yes | 215659285 | All | USA | No
EL16KC1-047-230A** | CK40[C,U]T-49C+TDR | SL280UH110XV60C | R-454B | - - - | - - - | - - - | 47000 | 15.5 | 13 | Yes | 215659286 | All | USA | No
EL16KC1-047-230A** | CK40[C,U]T-49C+TDR | SLP99UH090XV48C | R-454B | - - - | - - - | - - - | 46000 | 15.5 | 13 | Yes | 215659287 | All | USA,Canada | No
EL16KC1-047-230A** | CK40[C,U]T-49C+TDR | SLP99UH090XV60C | R-454B | - - - | - - - | - - - | 46000 | 15.5 | 13 | Yes | 215659288 | All | USA,Canada | No
EL16KC1-047-230A** | CK40[C,U]T-49C+TDR | SLP99UH110XV60C | R-454B | - - - | - - - | - - - | 46500 | 15.5 | 13 | Yes | 215659289 | All | USA,Canada | No
EL16KC1-047-230A** | CK40[C,U]T-50/60C+TDR | - - - | R-454B | - - - | - - - | - - - | 45000 | 13.8 | 11.7 | No | 215659331 | All | USA,Canada | No
EL16KC1-047-230A** | CK40[C,U]T-50/60C+TDR | EL180UH100NE60C | R-454B | - - - | - - - | - - - | 45500 | 14.7 | 12.4 | No | 215659291 | All | USA | No
EL16KC1-047-230A** | CK40[C,U]T-50/60C+TDR | EL196UH110XE60C | R-454B | - - - | - - - | - - - | 45000 | 15.5 | 12.8 | Yes | 215659292 | All | USA,Canada | No
EL16KC1-047-230A** | CK40[C,U]T-50/60C+TDR | EL280UH110E48C | R-454B | - - - | - - - | - - - | 45500 | 15.5 | 12.8 | Yes | 215659293 | All | USA | No
EL16KC1-047-230A** | CK40[C,U]T-50/60C+TDR | EL280UH110E60C | R-454B | - - - | - - - | - - - | 45500 | 15.5 | 13 | Yes | 215659294 | All | USA | No
EL16KC1-047-230A** | CK40[C,U]T-50/60C+TDR | EL280UH110XE60C | R-454B | - - - | - - - | - - - | 45500 | 15.5 | 13 | Yes | 215659295 | All | USA | No
EL16KC1-047-230A** | CK40[C,U]T-50/60C+TDR | EL297UH090XV36C | R-454B | - - - | - - - | - - - | 45000 | 15.2 | 12.8 | Yes | 215659296 | All | USA,Canada | No
EL16KC1-047-230A** | CK40[C,U]T-50/60C+TDR | EL297UH090XV48C | R-454B | - - - | - - - | - - - | 45500 | 14.7 | 12.4 | No | 215659297 | All | USA,Canada | No
EL16KC1-047-230A** | CK40[C,U]T-50/60C+TDR | EL297UH090XV60C | R-454B | - - - | - - - | - - - | 45000 | 15.2 | 12.6 | Yes | 215659298 | All | USA,Canada | No
EL16KC1-047-230A** | CK40[C,U]T-50/60C+TDR | EL297UH110XE60C | R-454B | - - - | - - - | - - - | 45000 | 15.2 | 12.8 | Yes | 215659299 | All | USA,Canada | No
EL16KC1-047-230A** | CK40[C,U]T-50/60C+TDR | EL297UH110XV48C | R-454B | - - - | - - - | - - - | 45500 | 15.2 | 12.6 | Yes | 215659300 | All | USA,Canada | No
EL16KC1-047-230A** | CK40[C,U]T-50/60C+TDR | EL297UH110XV60C | R-454B | - - - | - - - | - - - | 45500 | 15.2 | 12.6 | Yes | 215659301 | All | USA,Canada | No
EL16KC1-047-230A** | CK40[C,U]T-50/60C+TDR | ML180UH090E48B | R-454B | - - - | - - - | - - - | 45000 | 15.5 | 13 | Yes | 215659302 | All | USA | No
EL16KC1-047-230A** | CK40[C,U]T-50/60C+TDR | ML180UH090E60C | R-454B | - - - | - - - | - - - | 45000 | 15.5 | 13 | Yes | 215659303 | All | USA | No
EL16KC1-047-230A** | CK40[C,U]T-50/60C+TDR | ML180UH110E60C | R-454B | - - - | - - - | - - - | 45500 | 15.2 | 12.8 | Yes | 215659304 | All | USA | No
EL16KC1-047-230A** | CK40[C,U]T-50/60C+TDR | ML180UH110V60C | R-454B | - - - | - - - | - - - | 45500 | 15.5 | 13 | Yes | 215659305 | All | USA | No
EL16KC1-047-230A** | CK40[C,U]T-50/60C+TDR | ML180UH110XE60C | R-454B | - - - | - - - | - - - | 45500 | 15.2 | 12.8 | Yes | 215659306 | All | USA | No
EL16KC1-047-230A** | CK40[C,U]T-50/60C+TDR | ML193UH090XE48C | R-454B | - - - | - - - | - - - | 45000 | 15.2 | 12.6 | Yes | 215659307 | All | USA | No
EL16KC1-047-230A** | CK40[C,U]T-50/60C+TDR | ML193UH110XE48C | R-454B | - - - | - - - | - - - | 45000 | 15.2 | 12.8 | Yes | 215659308 | All | USA | No
EL16KC1-047-230A** | CK40[C,U]T-50/60C+TDR | ML193UH110XE60C | R-454B | - - - | - - - | - - - | 45500 | 15.2 | 12.6 | Yes | 215659309 | All | USA | No
EL16KC1-047-230A** | CK40[C,U]T-50/60C+TDR | ML196UH090XE48C | R-454B | - - - | - - - | - - - | 45000 | 15.2 | 12.6 | Yes | 215659310 | All | USA,Canada | No
EL16KC1-047-230A** | CK40[C,U]T-50/60C+TDR | ML196UH090XE60C | R-454B | - - - | - - - | - - - | 45500 | 14.7 | 12.6 | No | 215659311 | All | USA,Canada | No
EL16KC1-047-230A** | CK40[C,U]T-50/60C+TDR | ML196UH110XE60C | R-454B | - - - | - - - | - - - | 45000 | 15.2 | 12.8 | Yes | 215659312 | All | USA,Canada | No
EL16KC1-047-230A** | CK40[C,U]T-50/60C+TDR | ML296UH090XV48C | R-454B | - - - | - - - | - - - | 45500 | 15.2 | 12.8 | Yes | 215981010 | All | USA,Canada | No
EL16KC1-047-230A** | CK40[C,U]T-50/60C+TDR | ML296UH110XV60C | R-454B | - - - | - - - | - - - | 45000 | 15.5 | 13 | Yes | 215981012 | All | USA,Canada | No
EL16KC1-047-230A** | CK40[C,U]T-50/60C+TDR | SL280UH080NV60C | R-454B | - - - | - - - | - - - | 45000 | 15.5 | 12.8 | Yes | 215659313 | All | USA | No
EL16KC1-047-230A** | CK40[C,U]T-50/60C+TDR | SL280UH090V60C | R-454B | - - - | - - - | - - - | 45500 | 15.2 | 12.8 | Yes | 215659315 | All | USA | No
EL16KC1-047-230A** | CK40[C,U]T-50/60C+TDR | SL280UH090XV60C | R-454B | - - - | - - - | - - - | 45500 | 15.2 | 12.8 | Yes | 215659317 | All | USA | No
EL16KC1-047-230A** | CK40[C,U]T-50/60C+TDR | SL280UH100NV60C | R-454B | - - - | - - - | - - - | 45500 | 15.2 | 12.8 | Yes | 215659319 | All | USA | No
EL16KC1-047-230A** | CK40[C,U]T-50/60C+TDR | SL280UH110V60C | R-454B | - - - | - - - | - - - | 46000 | 15.2 | 12.6 | Yes | 215659321 | All | USA | No
EL16KC1-047-230A** | CK40[C,U]T-50/60C+TDR | SL280UH110XV60C | R-454B | - - - | - - - | - - - | 46000 | 15.2 | 12.6 | Yes | 215659323 | All | USA | No
EL16KC1-047-230A** | CK40[C,U]T-50/60C+TDR | SLP99UH090XV48C | R-454B | - - - | - - - | - - - | 45500 | 14.7 | 12.4 | No | 215659325 | All | USA,Canada | No
EL16KC1-047-230A** | CK40[C,U]T-50/60C+TDR | SLP99UH090XV60C | R-454B | - - - | - - - | - - - | 45500 | 14.7 | 12.4 | No | 215659327 | All | USA,Canada | No
EL16KC1-047-230A** | CK40[C,U]T-50/60C+TDR | SLP99UH110XV60C | R-454B | - - - | - - - | - - - | 45000 | 15.2 | 12.6 | Yes | 215659329 | All | USA,Canada | No
EL16KC1-047-230A** | CK40[C,U]T-60C+TDR | - - - | R-454B | - - - | - - - | - - - | 45500 | 14.3 | 11.7 | No | 215659182 | All | USA,Canada | No
EL16KC1-047-230A** | CK40[C,U]T-60C+TDR | EL180UH100NE60C | R-454B | - - - | - - - | - - - | 47500 | 15.5 | 12.8 | Yes | 215659333 | All | USA | No
EL16KC1-047-230A** | CK40[C,U]T-60C+TDR | EL196UH090XE48C | R-454B | - - - | - - - | - - - | 46500 | 15.5 | 13.2 | Yes | 215659335 | All | USA,Canada | No
EL16KC1-047-230A** | CK40[C,U]T-60C+TDR | EL196UH110XE60C | R-454B | - - - | - - - | - - - | 47000 | 16 | 13.4 | Yes | 215659337 | All | USA,Canada | No
EL16KC1-047-230A** | CK40[C,U]T-60C+TDR | EL280UH110E48C | R-454B | - - - | - - - | - - - | 47500 | 16 | 13.4 | Yes | 215659339 | All | USA | No
EL16KC1-047-230A** | CK40[C,U]T-60C+TDR | EL280UH110E60C | R-454B | - - - | - - - | - - - | 47500 | 16 | 13.4 | Yes | 215659341 | All | USA | No
EL16KC1-047-230A** | CK40[C,U]T-60C+TDR | EL280UH110XE60C | R-454B | - - - | - - - | - - - | 47500 | 16 | 13.4 | Yes | 215659343 | All | USA | No
EL16KC1-047-230A** | CK40[C,U]T-60C+TDR | EL297UH090XE48C | R-454B | - - - | - - - | - - - | 47000 | 16 | 13.4 | Yes | 215659345 | All | USA,Canada | No
EL16KC1-047-230A** | CK40[C,U]T-60C+TDR | EL297UH090XV36C | R-454B | - - - | - - - | - - - | 46500 | 15.5 | 13.2 | Yes | 215659347 | All | USA,Canada | No
EL16KC1-047-230A** | CK40[C,U]T-60C+TDR | EL297UH090XV48C | R-454B | - - - | - - - | - - - | 47000 | 15.5 | 13 | Yes | 215659349 | All | USA,Canada | No
EL16KC1-047-230A** | CK40[C,U]T-60C+TDR | EL297UH090XV60C | R-454B | - - - | - - - | - - - | 47000 | 15.5 | 13 | Yes | 215659351 | All | USA,Canada | No
EL16KC1-047-230A** | CK40[C,U]T-60C+TDR | EL297UH110XE60C | R-454B | - - - | - - - | - - - | 47000 | 16 | 13.4 | Yes | 215659353 | All | USA,Canada | No
EL16KC1-047-230A** | CK40[C,U]T-60C+TDR | EL297UH110XV48C | R-454B | - - - | - - - | - - - | 47000 | 15.5 | 13 | Yes | 215659355 | All | USA,Canada | No
EL16KC1-047-230A** | CK40[C,U]T-60C+TDR | EL297UH110XV60C | R-454B | - - - | - - - | - - - | 46500 | 16 | 13.2 | Yes | 215659357 | All | USA,Canada | No
EL16KC1-047-230A** | CK40[C,U]T-60C+TDR | ML180UH070V48B | R-454B | - - - | - - - | - - - | 47500 | 16 | 13.4 | Yes | 215659359 | All | USA | No
EL16KC1-047-230A** | CK40[C,U]T-60C+TDR | ML180UH090E60C | R-454B | - - - | - - - | - - - | 47000 | 16 | 13.6 | Yes | 215659361 | All | USA | No
EL16KC1-047-230A** | CK40[C,U]T-60C+TDR | ML180UH110E60C | R-454B | - - - | - - - | - - - | 47500 | 16 | 13.2 | Yes | 215659363 | All | USA | No
EL16KC1-047-230A** | CK40[C,U]T-60C+TDR | ML180UH110V60C | R-454B | - - - | - - - | - - - | 47500 | 16 | 13.4 | Yes | 215659365 | All | USA | No
EL16KC1-047-230A** | CK40[C,U]T-60C+TDR | ML180UH110XE60C | R-454B | - - - | - - - | - - - | 47500 | 16 | 13.2 | Yes | 215659367 | All | USA | No
EL16KC1-047-230A** | CK40[C,U]T-60C+TDR | ML193UH090XE48C | R-454B | - - - | - - - | - - - | 47000 | 15.5 | 13.2 | Yes | 215659369 | All | USA | No
EL16KC1-047-230A** | CK40[C,U]T-60C+TDR | ML193UH110XE48C | R-454B | - - - | - - - | - - - | 47000 | 16 | 13.4 | Yes | 215659371 | All | USA | No
EL16KC1-047-230A** | CK40[C,U]T-60C+TDR | ML193UH110XE60C | R-454B | - - - | - - - | - - - | 46500 | 16 | 13.4 | Yes | 215659373 | All | USA | No
EL16KC1-047-230A** | CK40[C,U]T-60C+TDR | ML196UH090XE48C | R-454B | - - - | - - - | - - - | 47000 | 15.5 | 13.2 | Yes | 215659375 | All | USA,Canada | No
EL16KC1-047-230A** | CK40[C,U]T-60C+TDR | ML196UH090XE60C | R-454B | - - - | - - - | - - - | 47500 | 15.5 | 13 | Yes | 215659377 | All | USA,Canada | No
EL16KC1-047-230A** | CK40[C,U]T-60C+TDR | ML196UH110XE60C | R-454B | - - - | - - - | - - - | 47000 | 16 | 13.4 | Yes | 215659379 | All | USA,Canada | No
EL16KC1-047-230A** | CK40[C,U]T-60C+TDR | ML296UH090XV48C | R-454B | - - - | - - - | - - - | 47000 | 15.5 | 13.2 | Yes | 215980993 | All | USA,Canada | No
EL16KC1-047-230A** | CK40[C,U]T-60C+TDR | ML296UH110XV60C | R-454B | - - - | - - - | - - - | 46500 | 16 | 13.4 | Yes | 215980995 | All | USA,Canada | No
EL16KC1-047-230A** | CK40[C,U]T-60C+TDR | SL280UH080NV60C | R-454B | - - - | - - - | - - - | 47000 | 16 | 13.4 | Yes | 215659381 | All | USA | No
EL16KC1-047-230A** | CK40[C,U]T-60C+TDR | SL280UH090V60C | R-454B | - - - | - - - | - - - | 47000 | 16 | 13.4 | Yes | 215659383 | All | USA | No
EL16KC1-047-230A** | CK40[C,U]T-60C+TDR | SL280UH090XV60C | R-454B | - - - | - - - | - - - | 47000 | 16 | 13.4 | Yes | 215659385 | All | USA | No
EL16KC1-047-230A** | CK40[C,U]T-60C+TDR | SL280UH100NV60C | R-454B | - - - | - - - | - - - | 47000 | 16 | 13.4 | Yes | 215659387 | All | USA | No
EL16KC1-047-230A** | CK40[C,U]T-60C+TDR | SL280UH110V60C | R-454B | - - - | - - - | - - - | 47000 | 16 | 13.2 | Yes | 215659389 | All | USA | No
EL16KC1-047-230A** | CK40[C,U]T-60C+TDR | SL280UH110XV60C | R-454B | - - - | - - - | - - - | 47000 | 16 | 13.2 | Yes | 215659391 | All | USA | No
EL16KC1-047-230A** | CK40[C,U]T-60C+TDR | SLP99UH090XV48C | R-454B | - - - | - - - | - - - | 47000 | 15.5 | 12.8 | Yes | 215659394 | All | USA,Canada | No
EL16KC1-047-230A** | CK40[C,U]T-60C+TDR | SLP99UH090XV60C | R-454B | - - - | - - - | - - - | 47500 | 15.5 | 13 | Yes | 215659395 | All | USA,Canada | No
EL16KC1-047-230A** | CK40[C,U]T-60C+TDR | SLP99UH110XV60C | R-454B | - - - | - - - | - - - | 47000 | 15.5 | 13.2 | Yes | 215659397 | All | USA,Canada | No
EL16KC1-047-230A** | CK40[C,U]T-60D+TDR | - - - | R-454B | - - - | - - - | - - - | 46500 | 14.3 | 12.2 | No | 215659418 | All | USA,Canada | No
EL16KC1-047-230A** | CK40[C,U]T-60D+TDR | EL180UH100NE60C | R-454B | - - - | - - - | - - - | 47000 | 15.5 | 12.8 | Yes | 215659399 | All | USA | No
EL16KC1-047-230A** | CK40[C,U]T-60D+TDR | EL297UH110XV60C | R-454B | - - - | - - - | - - - | 47000 | 15.5 | 13 | Yes | 215659402 | All | USA,Canada | No
EL16KC1-047-230A** | CK40[C,U]T-60D+TDR | EL297UH135XE60D | R-454B | - - - | - - - | - - - | 47000 | 15.5 | 13.2 | Yes | 215659403 | All | USA,Canada | No
EL16KC1-047-230A** | CK40[C,U]T-60D+TDR | EL297UH135XV60D | R-454B | - - - | - - - | - - - | 47000 | 15.5 | 13.2 | Yes | 215659405 | All | USA,Canada | No
EL16KC1-047-230A** | CK40[C,U]T-60D+TDR | ML180UH135E60D | R-454B | - - - | - - - | - - - | 46000 | 15.5 | 13.2 | Yes | 215659407 | All | USA | No
EL16KC1-047-230A** | CK40[C,U]T-60D+TDR | ML196UH110XE60C | R-454B | - - - | - - - | - - - | 46500 | 15.5 | 13.2 | Yes | 215659409 | All | USA,Canada | No
EL16KC1-047-230A** | CK40[C,U]T-60D+TDR | ML196UH135XE60D | R-454B | - - - | - - - | - - - | 47000 | 15.5 | 13.2 | Yes | 215659411 | All | USA,Canada | No
EL16KC1-047-230A** | CK40[C,U]T-60D+TDR | SL280UH135V60D | R-454B | - - - | - - - | - - - | 46500 | 16 | 13.2 | Yes | 215659413 | All | USA | No
EL16KC1-047-230A** | CK40[C,U]T-60D+TDR | SLP99UH135XV60D | R-454B | - - - | - - - | - - - | 47000 | 15.5 | 13.2 | Yes | 215659416 | All | USA,Canada | No
EL16KC1-047-230A** | CK40DT-30/36C+TDR | SL280DF080NV60C | R-454B | - - - | - - - | - - - | 44500 | 14.7 | 12.6 | No | 215659420 | All | USA | No
EL16KC1-047-230A** | CK40DT-42B+TDR | SL280DF090V48B | R-454B | - - - | - - - | - - - | 44500 | 14.3 | 12.2 | No | 215659422 | All | USA | No
EL16KC1-047-230A** | CK40DT-48C+TDR | EL297DF090XV60C | R-454B | - - - | - - - | - - - | 45000 | 14.7 | 12.2 | No | 215659425 | All | USA,Canada | No
EL16KC1-047-230A** | CK40DT-48C+TDR | EL297DF110XV60C | R-454B | - - - | - - - | - - - | 45500 | 14.7 | 12.4 | No | 215659427 | All | USA,Canada | No
EL16KC1-047-230A** | CK40DT-48C+TDR | ML180DF110E60C | R-454B | - - - | - - - | - - - | 45000 | 15.5 | 13 | Yes | 215659429 | All | USA | No
EL16KC1-047-230A** | CK40DT-48C+TDR | ML193DF090XE48C | R-454B | - - - | - - - | - - - | 44500 | 15.2 | 12.6 | Yes | 215659431 | All | USA | No
EL16KC1-047-230A** | CK40DT-48C+TDR | ML196DF090XE48C | R-454B | - - - | - - - | - - - | 44500 | 15.2 | 12.8 | Yes | 215659433 | All | USA,Canada | No
EL16KC1-047-230A** | CK40DT-48C+TDR | ML196DF110XE60C | R-454B | - - - | - - - | - - - | 44500 | 15.2 | 12.8 | Yes | 215659435 | All | USA,Canada | No
EL16KC1-047-230A** | CK40DT-48C+TDR | ML296DF070XV48B | R-454B | - - - | - - - | - - - | 44500 | 14.7 | 12.2 | No | 215659437 | All | USA,Canada | No
EL16KC1-047-230A** | CK40DT-48C+TDR | ML296DF090XV60C | R-454B | - - - | - - - | - - - | 45500 | 14.7 | 12.4 | No | 215659439 | All | USA,Canada | No
EL16KC1-047-230A** | CK40DT-48C+TDR | SL280DF080NV60C | R-454B | - - - | - - - | - - - | 44500 | 15.2 | 12.6 | Yes | 215659441 | All | USA | No
EL16KC1-047-230A** | CK40DT-48C+TDR | SL280DF090V60C | R-454B | - - - | - - - | - - - | 45500 | 15.2 | 12.8 | Yes | 215659443 | All | USA | No
EL16KC1-047-230A** | CK40DT-48C+TDR | SL280DF110V60C | R-454B | - - - | - - - | - - - | 45000 | 15.2 | 12.8 | Yes | 215659445 | All | USA | No
EL16KC1-047-230A** | CK40DT-48C+TDR | SLP99DF090XV48C | R-454B | - - - | - - - | - - - | 44500 | 14.7 | 12.4 | No | 215659447 | All | USA,Canada | No
EL16KC1-047-230A** | CK40DT-48C+TDR | SLP99DF090XV60C | R-454B | - - - | - - - | - - - | 45000 | 14.7 | 12.2 | No | 215659449 | All | USA,Canada | No
EL16KC1-047-230A** | CK40DT-48C+TDR | SLP99DF110XV60C | R-454B | - - - | - - - | - - - | 45500 | 14.7 | 12.4 | No | 215659451 | All | USA,Canada | No
EL16KC1-047-230A** | CK40DT-50/60C+TDR | - - - | R-454B | - - - | - - - | - - - | 45000 | 14.3 | 11.7 | No | 215659479 | All | USA,Canada | No
EL16KC1-047-230A** | CK40DT-50/60C+TDR | EL297DF090XV60C | R-454B | - - - | - - - | - - - | 45500 | 14.7 | 12.4 | No | 215659453 | All | USA,Canada | No
EL16KC1-047-230A** | CK40DT-50/60C+TDR | EL297DF110XV60C | R-454B | - - - | - - - | - - - | 45500 | 14.7 | 12.4 | No | 215659455 | All | USA,Canada | No
EL16KC1-047-230A** | CK40DT-50/60C+TDR | ML180DF110E60C | R-454B | - - - | - - - | - - - | 45500 | 15.5 | 13.2 | Yes | 215659457 | All | USA | No
EL16KC1-047-230A** | CK40DT-50/60C+TDR | ML193DF090XE48C | R-454B | - - - | - - - | - - - | 45000 | 15.2 | 12.8 | Yes | 215659459 | All | USA | No
EL16KC1-047-230A** | CK40DT-50/60C+TDR | ML196DF090XE48C | R-454B | - - - | - - - | - - - | 45000 | 15.2 | 13 | Yes | 215659461 | All | USA,Canada | No
EL16KC1-047-230A** | CK40DT-50/60C+TDR | ML196DF110XE60C | R-454B | - - - | - - - | - - - | 45500 | 15.2 | 12.8 | Yes | 215659463 | All | USA,Canada | No
EL16KC1-047-230A** | CK40DT-50/60C+TDR | ML296DF090XV60C | R-454B | - - - | - - - | - - - | 45500 | 15.2 | 12.6 | Yes | 215659465 | All | USA,Canada | No
EL16KC1-047-230A** | CK40DT-50/60C+TDR | SL280DF080NV60C | R-454B | - - - | - - - | - - - | 45500 | 15.2 | 12.6 | Yes | 215659467 | All | USA | No
EL16KC1-047-230A** | CK40DT-50/60C+TDR | SL280DF090V60C | R-454B | - - - | - - - | - - - | 46000 | 15.5 | 12.8 | Yes | 215659469 | All | USA | No
EL16KC1-047-230A** | CK40DT-50/60C+TDR | SL280DF110V60C | R-454B | - - - | - - - | - - - | 46000 | 15.5 | 13 | Yes | 215659471 | All | USA | No
EL16KC1-047-230A** | CK40DT-50/60C+TDR | SLP99DF090XV48C | R-454B | - - - | - - - | - - - | 45500 | 14.7 | 12.4 | No | 215659473 | All | USA,Canada | No
EL16KC1-047-230A** | CK40DT-50/60C+TDR | SLP99DF090XV60C | R-454B | - - - | - - - | - - - | 45500 | 14.7 | 12.4 | No | 215659475 | All | USA,Canada | No
EL16KC1-047-230A** | CK40DT-50/60C+TDR | SLP99DF110XV60C | R-454B | - - - | - - - | - - - | 45500 | 14.7 | 12.4 | No | 215659477 | All | USA,Canada | No
EL16KC1-047-230A** | CK40DT-60D+TDR | - - - | R-454B | - - - | - - - | - - - | 45000 | 14.3 | 11.7 | No | 215659481 | All | USA,Canada | No
EL16KC1-047-230A** | CK40HT-36C+TDR | EL180UH100NE60C | R-454B | - - - | - - - | - - - | 44000 | 14.3 | 12 | No | 215659484 | All | USA | No
EL16KC1-047-230A** | CK40HT-36C+TDR | EL196UH110XE60C | R-454B | - - - | - - - | - - - | 43500 | 14.7 | 12.4 | No | 215659486 | All | USA,Canada | No
EL16KC1-047-230A** | CK40HT-36C+TDR | EL280UH110E48C | R-454B | - - - | - - - | - - - | 43500 | 14.7 | 12.4 | No | 215659488 | All | USA | No
EL16KC1-047-230A** | CK40HT-36C+TDR | EL280UH110E60C | R-454B | - - - | - - - | - - - | 43500 | 14.7 | 12.4 | No | 215659490 | All | USA | No
EL16KC1-047-230A** | CK40HT-36C+TDR | EL280UH110XE60C | R-454B | - - - | - - - | - - - | 43500 | 14.7 | 12.4 | No | 215659492 | All | USA | No
EL16KC1-047-230A** | CK40HT-36C+TDR | EL297UH090XV36C | R-454B | - - - | - - - | - - - | 43500 | 14.7 | 12.4 | No | 215659494 | All | USA,Canada | No
EL16KC1-047-230A** | CK40HT-36C+TDR | EL297UH090XV48C | R-454B | - - - | - - - | - - - | 43500 | 14.3 | 12 | No | 215659496 | All | USA,Canada | No
EL16KC1-047-230A** | CK40HT-36C+TDR | EL297UH090XV60C | R-454B | - - - | - - - | - - - | 43500 | 14.3 | 12 | No | 215659498 | All | USA,Canada | No
EL16KC1-047-230A** | CK40HT-36C+TDR | EL297UH110XE60C | R-454B | - - - | - - - | - - - | 43500 | 14.7 | 12.4 | No | 215659500 | All | USA,Canada | No
EL16KC1-047-230A** | CK40HT-36C+TDR | EL297UH110XV48C | R-454B | - - - | - - - | - - - | 43500 | 14.7 | 12.4 | No | 215659502 | All | USA,Canada | No
EL16KC1-047-230A** | CK40HT-36C+TDR | EL297UH110XV60C | R-454B | - - - | - - - | - - - | 43500 | 14.7 | 12.4 | No | 215659504 | All | USA,Canada | No
EL16KC1-047-230A** | CK40HT-36C+TDR | ML180UH090E60C | R-454B | - - - | - - - | - - - | 43500 | 14.7 | 12.6 | No | 215659506 | All | USA | No
EL16KC1-047-230A** | CK40HT-36C+TDR | ML180UH110E60C | R-454B | - - - | - - - | - - - | 44000 | 14.7 | 12.2 | No | 215659508 | All | USA | No
EL16KC1-047-230A** | CK40HT-36C+TDR | ML180UH110V60C | R-454B | - - - | - - - | - - - | 43500 | 15.2 | 12.6 | Yes | 215659510 | All | USA | No
EL16KC1-047-230A** | CK40HT-36C+TDR | ML180UH110XE60C | R-454B | - - - | - - - | - - - | 44000 | 14.7 | 12.2 | No | 215659511 | All | USA | No
EL16KC1-047-230A** | CK40HT-36C+TDR | ML193UH090XE48C | R-454B | - - - | - - - | - - - | 43500 | 14.7 | 12.4 | No | 215659514 | All | USA | No
EL16KC1-047-230A** | CK40HT-36C+TDR | ML193UH110XE48C | R-454B | - - - | - - - | - - - | 43500 | 14.7 | 12.4 | No | 215659516 | All | USA | No
EL16KC1-047-230A** | CK40HT-36C+TDR | ML193UH110XE60C | R-454B | - - - | - - - | - - - | 44000 | 14.7 | 12.2 | No | 215659517 | All | USA | No
EL16KC1-047-230A** | CK40HT-36C+TDR | ML196UH090XE48C | R-454B | - - - | - - - | - - - | 43500 | 14.7 | 12.4 | No | 215659519 | All | USA,Canada | No
EL16KC1-047-230A** | CK40HT-36C+TDR | ML196UH090XE60C | R-454B | - - - | - - - | - - - | 43500 | 14.3 | 12.2 | No | 215659521 | All | USA,Canada | No
EL16KC1-047-230A** | CK40HT-36C+TDR | ML196UH110XE60C | R-454B | - - - | - - - | - - - | 43500 | 14.7 | 12.4 | No | 215659523 | All | USA,Canada | No
EL16KC1-047-230A** | CK40HT-36C+TDR | ML296UH090XV48C | R-454B | - - - | - - - | - - - | 43500 | 14.7 | 12.2 | No | 215981014 | All | USA,Canada | No
EL16KC1-047-230A** | CK40HT-36C+TDR | ML296UH110XV60C | R-454B | - - - | - - - | - - - | 43500 | 14.7 | 12.4 | No | 215981015 | All | USA,Canada | No
EL16KC1-047-230A** | CK40HT-36C+TDR | SL280UH080NV60C | R-454B | - - - | - - - | - - - | 43500 | 14.7 | 12.4 | No | 215659525 | All | USA | No
EL16KC1-047-230A** | CK40HT-36C+TDR | SL280UH090V60C | R-454B | - - - | - - - | - - - | 43500 | 14.7 | 12.4 | No | 215659527 | All | USA | No
EL16KC1-047-230A** | CK40HT-36C+TDR | SL280UH090XV60C | R-454B | - - - | - - - | - - - | 43500 | 14.7 | 12.4 | No | 215659529 | All | USA | No
EL16KC1-047-230A** | CK40HT-36C+TDR | SL280UH100NV60C | R-454B | - - - | - - - | - - - | 44000 | 14.7 | 12.4 | No | 215659531 | All | USA | No
EL16KC1-047-230A** | CK40HT-36C+TDR | SL280UH110V60C | R-454B | - - - | - - - | - - - | 43500 | 14.7 | 12.4 | No | 215659533 | All | USA | No
EL16KC1-047-230A** | CK40HT-36C+TDR | SL280UH110XV60C | R-454B | - - - | - - - | - - - | 43500 | 14.7 | 12.4 | No | 215659535 | All | USA | No
EL16KC1-047-230A** | CK40HT-36C+TDR | SLP99UH090XV48C | R-454B | - - - | - - - | - - - | 44000 | 14.3 | 12 | No | 215659537 | All | USA,Canada | No
EL16KC1-047-230A** | CK40HT-36C+TDR | SLP99UH090XV60C | R-454B | - - - | - - - | - - - | 44000 | 14.3 | 12 | No | 215659539 | All | USA,Canada | No
EL16KC1-047-230A** | CK40HT-36C+TDR | SLP99UH110XV60C | R-454B | - - - | - - - | - - - | 43500 | 14.7 | 12.2 | No | 215659541 | All | USA,Canada | No
EL16KC1-047-230A** | CK40HT-42B+TDR | - - - | R-454B | - - - | - - - | - - - | 46500 | 14.3 | 12.2 | No | 215659567 | All | USA,Canada | No
EL16KC1-047-230A** | CK40HT-42B+TDR | EL280UH090E48B | R-454B | - - - | - - - | - - - | 46500 | 15.5 | 13 | Yes | 215659543 | All | USA | No
EL16KC1-047-230A** | CK40HT-42B+TDR | EL280UH090XE48B | R-454B | - - - | - - - | - - - | 46500 | 15.5 | 13 | Yes | 215659545 | All | USA | No
EL16KC1-047-230A** | CK40HT-42B+TDR | EL297UH070XV36B | R-454B | - - - | - - - | - - - | 46000 | 15.5 | 12.8 | Yes | 215659547 | All | USA,Canada | No
EL16KC1-047-230A** | CK40HT-42B+TDR | EL297UH110XV60C | R-454B | - - - | - - - | - - - | 46000 | 15.5 | 13 | Yes | 215659549 | All | USA,Canada | No
EL16KC1-047-230A** | CK40HT-42B+TDR | ML180UH070V48B | R-454B | - - - | - - - | - - - | 47000 | 15.5 | 13.2 | Yes | 215659551 | All | USA | No
EL16KC1-047-230A** | CK40HT-42B+TDR | ML180UH090E48B | R-454B | - - - | - - - | - - - | 46500 | 16 | 13.2 | Yes | 215659553 | All | USA | No
EL16KC1-047-230A** | CK40HT-42B+TDR | ML180UH090V48B | R-454B | - - - | - - - | - - - | 46000 | 15.5 | 13 | Yes | 215659555 | All | USA | No
EL16KC1-047-230A** | CK40HT-42B+TDR | ML180UH090XE48B | R-454B | - - - | - - - | - - - | 46500 | 16 | 13.2 | Yes | 215659558 | All | USA | No
EL16KC1-047-230A** | CK40HT-42B+TDR | SL280UH080NV48B | R-454B | - - - | - - - | - - - | 46500 | 15.5 | 12.8 | Yes | 215659560 | All | USA | No
EL16KC1-047-230A** | CK40HT-42B+TDR | SL280UH090V48B | R-454B | - - - | - - - | - - - | 46000 | 15.5 | 13 | Yes | 215659561 | All | USA | No
EL16KC1-047-230A** | CK40HT-42B+TDR | SL280UH090XV48B | R-454B | - - - | - - - | - - - | 46000 | 15.5 | 13 | Yes | 215659564 | All | USA | No
EL16KC1-047-230A** | CK40HT-42B+TDR | SLP99UH070XV36B | R-454B | - - - | - - - | - - - | 46000 | 15.5 | 13 | Yes | 215659566 | All | USA,Canada | No
EL16KC1-047-230A** | CK40HT-42C+TDR | - - - | R-454B | - - - | - - - | - - - | 45500 | 14.3 | 12 | No | 215659638 | All | USA,Canada | No
EL16KC1-047-230A** | CK40HT-42C+TDR | EL180UH100NE60C | R-454B | - - - | - - - | - - - | 46000 | 14.7 | 12.4 | No | 215659570 | All | USA | No
EL16KC1-047-230A** | CK40HT-42C+TDR | EL196UH090XE48C | R-454B | - - - | - - - | - - - | 45500 | 15.5 | 12.8 | Yes | 215659572 | All | USA,Canada | No
EL16KC1-047-230A** | CK40HT-42C+TDR | EL196UH110XE60C | R-454B | - - - | - - - | - - - | 45500 | 15.5 | 13 | Yes | 215659574 | All | USA,Canada | No
EL16KC1-047-230A** | CK40HT-42C+TDR | EL280UH110E48C | R-454B | - - - | - - - | - - - | 46000 | 15.5 | 13 | Yes | 215659576 | All | USA | No
EL16KC1-047-230A** | CK40HT-42C+TDR | EL280UH110E60C | R-454B | - - - | - - - | - - - | 46000 | 15.5 | 13 | Yes | 215659578 | All | USA | No
EL16KC1-047-230A** | CK40HT-42C+TDR | EL280UH110XE60C | R-454B | - - - | - - - | - - - | 46000 | 15.5 | 13 | Yes | 215659580 | All | USA | No
EL16KC1-047-230A** | CK40HT-42C+TDR | EL297UH090XE48C | R-454B | - - - | - - - | - - - | 45500 | 15.5 | 13 | Yes | 215659582 | All | USA,Canada | No
EL16KC1-047-230A** | CK40HT-42C+TDR | EL297UH090XV36C | R-454B | - - - | - - - | - - - | 45500 | 15.5 | 12.8 | Yes | 215659584 | All | USA,Canada | No
EL16KC1-047-230A** | CK40HT-42C+TDR | EL297UH090XV48C | R-454B | - - - | - - - | - - - | 45500 | 15.2 | 12.8 | Yes | 215659586 | All | USA,Canada | No
EL16KC1-047-230A** | CK40HT-42C+TDR | EL297UH090XV60C | R-454B | - - - | - - - | - - - | 46000 | 15.2 | 12.6 | Yes | 215659588 | All | USA,Canada | No
EL16KC1-047-230A** | CK40HT-42C+TDR | EL297UH110XE60C | R-454B | - - - | - - - | - - - | 45500 | 15.5 | 13 | Yes | 215659590 | All | USA,Canada | No
EL16KC1-047-230A** | CK40HT-42C+TDR | EL297UH110XV48C | R-454B | - - - | - - - | - - - | 46000 | 15.2 | 12.8 | Yes | 215659592 | All | USA,Canada | No
EL16KC1-047-230A** | CK40HT-42C+TDR | EL297UH110XV60C | R-454B | - - - | - - - | - - - | 46000 | 15.2 | 12.8 | Yes | 215659594 | All | USA,Canada | No
EL16KC1-047-230A** | CK40HT-42C+TDR | ML180UH090E48B | R-454B | - - - | - - - | - - - | 45500 | 15.5 | 13 | Yes | 215659596 | All | USA | No
EL16KC1-047-230A** | CK40HT-42C+TDR | ML180UH090E60C | R-454B | - - - | - - - | - - - | 45500 | 16 | 13.2 | Yes | 215659598 | All | USA | No
EL16KC1-047-230A** | CK40HT-42C+TDR | ML180UH110E60C | R-454B | - - - | - - - | - - - | 46000 | 15.5 | 12.8 | Yes | 215659600 | All | USA | No
EL16KC1-047-230A** | CK40HT-42C+TDR | ML180UH110V60C | R-454B | - - - | - - - | - - - | 45500 | 16 | 13.2 | Yes | 215659602 | All | USA | No
EL16KC1-047-230A** | CK40HT-42C+TDR | ML180UH110XE60C | R-454B | - - - | - - - | - - - | 46000 | 15.5 | 12.8 | Yes | 215659604 | All | USA | No
EL16KC1-047-230A** | CK40HT-42C+TDR | ML193UH090XE48C | R-454B | - - - | - - - | - - - | 45500 | 15.5 | 12.8 | Yes | 215659606 | All | USA | No
EL16KC1-047-230A** | CK40HT-42C+TDR | ML193UH110XE48C | R-454B | - - - | - - - | - - - | 45500 | 15.5 | 13 | Yes | 215659608 | All | USA | No
EL16KC1-047-230A** | CK40HT-42C+TDR | ML193UH110XE60C | R-454B | - - - | - - - | - - - | 46000 | 15.5 | 12.8 | Yes | 215659610 | All | USA | No
EL16KC1-047-230A** | CK40HT-42C+TDR | ML196UH090XE48C | R-454B | - - - | - - - | - - - | 45500 | 15.5 | 12.8 | Yes | 215659612 | All | USA,Canada | No
EL16KC1-047-230A** | CK40HT-42C+TDR | ML196UH090XE60C | R-454B | - - - | - - - | - - - | 46000 | 15.2 | 12.8 | Yes | 215659614 | All | USA,Canada | No
EL16KC1-047-230A** | CK40HT-42C+TDR | ML196UH110XE60C | R-454B | - - - | - - - | - - - | 45500 | 15.5 | 13 | Yes | 215659616 | All | USA,Canada | No
EL16KC1-047-230A** | CK40HT-42C+TDR | ML296UH090XV48C | R-454B | - - - | - - - | - - - | 46000 | 15.5 | 12.8 | Yes | 215980997 | All | USA,Canada | No
EL16KC1-047-230A** | CK40HT-42C+TDR | ML296UH110XV60C | R-454B | - - - | - - - | - - - | 45500 | 15.5 | 13 | Yes | 215980999 | All | USA,Canada | No
EL16KC1-047-230A** | CK40HT-42C+TDR | SL280UH080NV48B | R-454B | - - - | - - - | - - - | 45500 | 15.2 | 12.8 | Yes | 215659618 | All | USA | No
EL16KC1-047-230A** | CK40HT-42C+TDR | SL280UH080NV60C | R-454B | - - - | - - - | - - - | 45500 | 15.5 | 13 | Yes | 215659620 | All | USA | No
EL16KC1-047-230A** | CK40HT-42C+TDR | SL280UH090V60C | R-454B | - - - | - - - | - - - | 46000 | 15.5 | 13 | Yes | 215659622 | All | USA | No
EL16KC1-047-230A** | CK40HT-42C+TDR | SL280UH090XV60C | R-454B | - - - | - - - | - - - | 46000 | 15.5 | 13 | Yes | 215659624 | All | USA | No
EL16KC1-047-230A** | CK40HT-42C+TDR | SL280UH100NV60C | R-454B | - - - | - - - | - - - | 46000 | 15.5 | 12.8 | Yes | 215659626 | All | USA | No
EL16KC1-047-230A** | CK40HT-42C+TDR | SL280UH110V60C | R-454B | - - - | - - - | - - - | 46500 | 15.5 | 12.8 | Yes | 215659628 | All | USA | No
EL16KC1-047-230A** | CK40HT-42C+TDR | SL280UH110XV60C | R-454B | - - - | - - - | - - - | 46500 | 15.5 | 12.8 | Yes | 215659630 | All | USA | No
EL16KC1-047-230A** | CK40HT-42C+TDR | SLP99UH090XV48C | R-454B | - - - | - - - | - - - | 45500 | 15.2 | 12.8 | Yes | 215659632 | All | USA,Canada | No
EL16KC1-047-230A** | CK40HT-42C+TDR | SLP99UH090XV60C | R-454B | - - - | - - - | - - - | 46000 | 15.2 | 12.6 | Yes | 215659634 | All | USA,Canada | No
EL16KC1-047-230A** | CK40HT-42C+TDR | SLP99UH110XV60C | R-454B | - - - | - - - | - - - | 45500 | 15.5 | 12.8 | Yes | 215659636 | All | USA,Canada | No
EL16KC1-047-230A** | CK40HT-48B+TDR | - - - | R-454B | - - - | - - - | - - - | 45000 | 13.8 | 11.7 | No | 215659677 | All | USA,Canada | No
EL16KC1-047-230A** | CK40HT-48B+TDR | EL280UH090E48B | R-454B | - - - | - - - | - - - | 45000 | 15.2 | 12.6 | Yes | 215659640 | All | USA | No
EL16KC1-047-230A** | CK40HT-48B+TDR | EL280UH090XE48B | R-454B | - - - | - - - | - - - | 45000 | 15.2 | 12.6 | Yes | 215659642 | All | USA | No
EL16KC1-047-230A** | CK40HT-48B+TDR | EL297UH070XV36B | R-454B | - - - | - - - | - - - | 44500 | 14.7 | 12.4 | No | 215659644 | All | USA,Canada | No
EL16KC1-047-230A** | CK40HT-48B+TDR | EL297UH110XV60C | R-454B | - - - | - - - | - - - | 45000 | 15.2 | 12.8 | Yes | 215659646 | All | USA,Canada | No
EL16KC1-047-230A** | CK40HT-48B+TDR | ML180UH070V48B | R-454B | - - - | - - - | - - - | 45500 | 15.5 | 13 | Yes | 215659648 | All | USA | No
EL16KC1-047-230A** | CK40HT-48B+TDR | ML180UH090E48B | R-454B | - - - | - - - | - - - | 45000 | 15.5 | 12.8 | Yes | 215659650 | All | USA | No
EL16KC1-047-230A** | CK40HT-48B+TDR | ML180UH090V48B | R-454B | - - - | - - - | - - - | 45000 | 15.2 | 12.6 | Yes | 215659652 | All | USA | No
EL16KC1-047-230A** | CK40HT-48B+TDR | ML180UH090XE48B | R-454B | - - - | - - - | - - - | 45000 | 15.5 | 12.8 | Yes | 215659654 | All | USA | No
EL16KC1-047-230A** | CK40HT-48B+TDR | ML180UH110V60C | R-454B | - - - | - - - | - - - | 45500 | 15.5 | 12.8 | Yes | 215659656 | All | USA | No
EL16KC1-047-230A** | CK40HT-48B+TDR | ML193UH090XE48C | R-454B | - - - | - - - | - - - | 45000 | 15.2 | 12.6 | Yes | 215659658 | All | USA | No
EL16KC1-047-230A** | CK40HT-48B+TDR | ML193UH110XE48C | R-454B | - - - | - - - | - - - | 45000 | 15.2 | 12.8 | Yes | 215659660 | All | USA | No
EL16KC1-047-230A** | CK40HT-48B+TDR | ML193UH110XE60C | R-454B | - - - | - - - | - - - | 45500 | 14.7 | 12.6 | No | 215659663 | All | USA | No
EL16KC1-047-230A** | CK40HT-48B+TDR | ML196UH090XE48C | R-454B | - - - | - - - | - - - | 45000 | 15.2 | 12.6 | Yes | 215659665 | All | USA,Canada | No
EL16KC1-047-230A** | CK40HT-48B+TDR | SL280UH080NV48B | R-454B | - - - | - - - | - - - | 45000 | 14.7 | 12.4 | No | 215659667 | All | USA | No
EL16KC1-047-230A** | CK40HT-48B+TDR | SL280UH090V36B | R-454B | - - - | - - - | - - - | 45000 | 15.2 | 12.8 | Yes | 215659669 | All | USA | No
EL16KC1-047-230A** | CK40HT-48B+TDR | SL280UH090V48B | R-454B | - - - | - - - | - - - | 45000 | 15.2 | 12.8 | Yes | 215659671 | All | USA | No
EL16KC1-047-230A** | CK40HT-48B+TDR | SL280UH090XV48B | R-454B | - - - | - - - | - - - | 45000 | 15.2 | 12.8 | Yes | 215659673 | All | USA | No
EL16KC1-047-230A** | CK40HT-48B+TDR | SLP99UH070XV36B | R-454B | - - - | - - - | - - - | 44500 | 14.7 | 12.6 | No | 215659675 | All | USA,Canada | No
EL16KC1-047-230A** | CK40HT-48C+TDR | - - - | R-454B | - - - | - - - | - - - | 45000 | 13.8 | 11.7 | No | 215659741 | All | USA,Canada | No
EL16KC1-047-230A** | CK40HT-48C+TDR | EL180UH100NE60C | R-454B | - - - | - - - | - - - | 45500 | 14.7 | 12.4 | No | 215659679 | All | USA | No
EL16KC1-047-230A** | CK40HT-48C+TDR | EL196UH110XE60C | R-454B | - - - | - - - | - - - | 45500 | 15.5 | 12.8 | Yes | 215659681 | All | USA,Canada | No
EL16KC1-047-230A** | CK40HT-48C+TDR | EL280UH110E48C | R-454B | - - - | - - - | - - - | 45500 | 15.5 | 13 | Yes | 215659683 | All | USA | No
EL16KC1-047-230A** | CK40HT-48C+TDR | EL280UH110E60C | R-454B | - - - | - - - | - - - | 45500 | 15.5 | 13 | Yes | 215659685 | All | USA | No
EL16KC1-047-230A** | CK40HT-48C+TDR | EL280UH110XE60C | R-454B | - - - | - - - | - - - | 45500 | 15.5 | 13 | Yes | 215659687 | All | USA | No
EL16KC1-047-230A** | CK40HT-48C+TDR | EL297UH090XV36C | R-454B | - - - | - - - | - - - | 45500 | 15.2 | 12.8 | Yes | 215659689 | All | USA,Canada | No
EL16KC1-047-230A** | CK40HT-48C+TDR | EL297UH090XV48C | R-454B | - - - | - - - | - - - | 45000 | 15.2 | 12.6 | Yes | 215659691 | All | USA,Canada | No
EL16KC1-047-230A** | CK40HT-48C+TDR | EL297UH090XV60C | R-454B | - - - | - - - | - - - | 45000 | 15.2 | 12.6 | Yes | 215659693 | All | USA,Canada | No
EL16KC1-047-230A** | CK40HT-48C+TDR | EL297UH110XE60C | R-454B | - - - | - - - | - - - | 45500 | 15.5 | 12.8 | Yes | 215659695 | All | USA,Canada | No
EL16KC1-047-230A** | CK40HT-48C+TDR | EL297UH110XV48C | R-454B | - - - | - - - | - - - | 45500 | 15.2 | 12.6 | Yes | 215659697 | All | USA,Canada | No
EL16KC1-047-230A** | CK40HT-48C+TDR | EL297UH110XV60C | R-454B | - - - | - - - | - - - | 45500 | 15.2 | 12.6 | Yes | 215659699 | All | USA,Canada | No
EL16KC1-047-230A** | CK40HT-48C+TDR | ML180UH090E60C | R-454B | - - - | - - - | - - - | 45500 | 15.5 | 13 | Yes | 215659701 | All | USA | No
EL16KC1-047-230A** | CK40HT-48C+TDR | ML180UH110E60C | R-454B | - - - | - - - | - - - | 46000 | 15.2 | 12.8 | Yes | 215659703 | All | USA | No
EL16KC1-047-230A** | CK40HT-48C+TDR | ML180UH110V60C | R-454B | - - - | - - - | - - - | 46000 | 15.5 | 13 | Yes | 215659705 | All | USA | No
EL16KC1-047-230A** | CK40HT-48C+TDR | ML180UH110XE60C | R-454B | - - - | - - - | - - - | 46000 | 15.2 | 12.8 | Yes | 215659707 | All | USA | No
EL16KC1-047-230A** | CK40HT-48C+TDR | ML193UH090XE48C | R-454B | - - - | - - - | - - - | 45000 | 15.2 | 12.8 | Yes | 215659709 | All | USA | No
EL16KC1-047-230A** | CK40HT-48C+TDR | ML193UH110XE48C | R-454B | - - - | - - - | - - - | 45000 | 15.5 | 12.8 | Yes | 215659711 | All | USA | No
EL16KC1-047-230A** | CK40HT-48C+TDR | ML193UH110XE60C | R-454B | - - - | - - - | - - - | 45500 | 15.2 | 12.8 | Yes | 215659713 | All | USA | No
EL16KC1-047-230A** | CK40HT-48C+TDR | ML196UH090XE48C | R-454B | - - - | - - - | - - - | 45000 | 15.2 | 12.8 | Yes | 215659715 | All | USA,Canada | No
EL16KC1-047-230A** | CK40HT-48C+TDR | ML196UH090XE60C | R-454B | - - - | - - - | - - - | 45500 | 15.2 | 12.6 | Yes | 215659717 | All | USA,Canada | No
EL16KC1-047-230A** | CK40HT-48C+TDR | ML196UH110XE60C | R-454B | - - - | - - - | - - - | 45000 | 15.5 | 12.8 | Yes | 215659719 | All | USA,Canada | No
EL16KC1-047-230A** | CK40HT-48C+TDR | ML296UH090XV48C | R-454B | - - - | - - - | - - - | 45500 | 15.2 | 12.8 | Yes | 215981002 | All | USA,Canada | No
EL16KC1-047-230A** | CK40HT-48C+TDR | ML296UH110XV60C | R-454B | - - - | - - - | - - - | 45500 | 15.5 | 13 | Yes | 215981004 | All | USA,Canada | No
EL16KC1-047-230A** | CK40HT-48C+TDR | SL280UH080NV48B | R-454B | - - - | - - - | - - - | 45500 | 15.2 | 12.6 | Yes | 215659721 | All | USA | No
EL16KC1-047-230A** | CK40HT-48C+TDR | SL280UH080NV60C | R-454B | - - - | - - - | - - - | 45500 | 15.5 | 13 | Yes | 215659723 | All | USA | No
EL16KC1-047-230A** | CK40HT-48C+TDR | SL280UH090V60C | R-454B | - - - | - - - | - - - | 45500 | 15.5 | 12.8 | Yes | 215659725 | All | USA | No
EL16KC1-047-230A** | CK40HT-48C+TDR | SL280UH090XV60C | R-454B | - - - | - - - | - - - | 45500 | 15.5 | 12.8 | Yes | 215659727 | All | USA | No
EL16KC1-047-230A** | CK40HT-48C+TDR | SL280UH100NV60C | R-454B | - - - | - - - | - - - | 45500 | 15.5 | 13 | Yes | 215659729 | All | USA | No
EL16KC1-047-230A** | CK40HT-48C+TDR | SL280UH110V60C | R-454B | - - - | - - - | - - - | 46000 | 15.2 | 12.8 | Yes | 215659731 | All | USA | No
EL16KC1-047-230A** | CK40HT-48C+TDR | SL280UH110XV60C | R-454B | - - - | - - - | - - - | 46000 | 15.2 | 12.8 | Yes | 215659733 | All | USA | No
EL16KC1-047-230A** | CK40HT-48C+TDR | SLP99UH090XV48C | R-454B | - - - | - - - | - - - | 45000 | 15.2 | 12.6 | Yes | 215659735 | All | USA,Canada | No
EL16KC1-047-230A** | CK40HT-48C+TDR | SLP99UH090XV60C | R-454B | - - - | - - - | - - - | 45500 | 15.2 | 12.8 | Yes | 215659737 | All | USA,Canada | No
EL16KC1-047-230A** | CK40HT-48C+TDR | SLP99UH110XV60C | R-454B | - - - | - - - | - - - | 45500 | 15.2 | 12.8 | Yes | 215659739 | All | USA,Canada | No
EL16KC1-047-230A** | CK40HT-51/61C+TDR | - - - | R-454B | - - - | - - - | - - - | 46000 | 14.3 | 12 | No | 215659805 | All | USA,Canada | No
EL16KC1-047-230A** | CK40HT-51/61C+TDR | EL180UH100NE60C | R-454B | - - - | - - - | - - - | 46500 | 15.2 | 12.6 | Yes | 215659743 | All | USA | No
EL16KC1-047-230A** | CK40HT-51/61C+TDR | EL195UH100NE60C | R-454B | - - - | - - - | - - - | 46000 | 15.2 | 12.8 | No | 216835620 | All | USA | No
EL16KC1-047-230A** | CK40HT-51/61C+TDR | EL196UH110XE60C | R-454B | - - - | - - - | - - - | 46000 | 15.5 | 13.2 | Yes | 215659745 | All | USA,Canada | No
EL16KC1-047-230A** | CK40HT-51/61C+TDR | EL280UH110E48C | R-454B | - - - | - - - | - - - | 46500 | 16 | 13.2 | Yes | 215659747 | All | USA | No
EL16KC1-047-230A** | CK40HT-51/61C+TDR | EL280UH110E60C | R-454B | - - - | - - - | - - - | 46500 | 16 | 13.2 | Yes | 215659749 | All | USA | No
EL16KC1-047-230A** | CK40HT-51/61C+TDR | EL280UH110XE60C | R-454B | - - - | - - - | - - - | 46500 | 16 | 13.2 | Yes | 215659751 | All | USA | No
EL16KC1-047-230A** | CK40HT-51/61C+TDR | EL297UH090XV36C | R-454B | - - - | - - - | - - - | 46000 | 15.5 | 13 | Yes | 215659753 | All | USA,Canada | No
EL16KC1-047-230A** | CK40HT-51/61C+TDR | EL297UH090XV48C | R-454B | - - - | - - - | - - - | 46500 | 15.2 | 12.8 | Yes | 215659755 | All | USA,Canada | No
EL16KC1-047-230A** | CK40HT-51/61C+TDR | EL297UH090XV60C | R-454B | - - - | - - - | - - - | 46500 | 15.2 | 12.8 | Yes | 215659757 | All | USA,Canada | No
EL16KC1-047-230A** | CK40HT-51/61C+TDR | EL297UH110XE60C | R-454B | - - - | - - - | - - - | 46000 | 15.5 | 13 | Yes | 215659759 | All | USA,Canada | No
EL16KC1-047-230A** | CK40HT-51/61C+TDR | EL297UH110XV48C | R-454B | - - - | - - - | - - - | 46500 | 15.5 | 13 | Yes | 215659761 | All | USA,Canada | No
EL16KC1-047-230A** | CK40HT-51/61C+TDR | EL297UH110XV60C | R-454B | - - - | - - - | - - - | 46500 | 15.5 | 13 | Yes | 215659763 | All | USA,Canada | No
EL16KC1-047-230A** | CK40HT-51/61C+TDR | ML180UH090E60C | R-454B | - - - | - - - | - - - | 46000 | 16 | 13.4 | Yes | 215659765 | All | USA | No
EL16KC1-047-230A** | CK40HT-51/61C+TDR | ML180UH110E60C | R-454B | - - - | - - - | - - - | 47000 | 15.5 | 13 | Yes | 215659767 | All | USA | No
EL16KC1-047-230A** | CK40HT-51/61C+TDR | ML180UH110V60C | R-454B | - - - | - - - | - - - | 47000 | 16 | 13.4 | Yes | 215659769 | All | USA | No
EL16KC1-047-230A** | CK40HT-51/61C+TDR | ML180UH110XE60C | R-454B | - - - | - - - | - - - | 47000 | 15.5 | 13 | Yes | 215659771 | All | USA | No
EL16KC1-047-230A** | CK40HT-51/61C+TDR | ML193UH090XE48C | R-454B | - - - | - - - | - - - | 46000 | 15.5 | 13 | Yes | 215659773 | All | USA | No
EL16KC1-047-230A** | CK40HT-51/61C+TDR | ML193UH110XE48C | R-454B | - - - | - - - | - - - | 46000 | 15.5 | 13 | Yes | 215659775 | All | USA | No
EL16KC1-047-230A** | CK40HT-51/61C+TDR | ML193UH110XE60C | R-454B | - - - | - - - | - - - | 46500 | 15.5 | 13 | Yes | 215659777 | All | USA | No
EL16KC1-047-230A** | CK40HT-51/61C+TDR | ML196UH090XE48C | R-454B | - - - | - - - | - - - | 46000 | 15.5 | 13 | Yes | 215659779 | All | USA,Canada | No
EL16KC1-047-230A** | CK40HT-51/61C+TDR | ML196UH090XE60C | R-454B | - - - | - - - | - - - | 46500 | 15.5 | 13 | Yes | 215659781 | All | USA,Canada | No
EL16KC1-047-230A** | CK40HT-51/61C+TDR | ML196UH110XE60C | R-454B | - - - | - - - | - - - | 46000 | 15.5 | 13 | Yes | 215659783 | All | USA,Canada | No
EL16KC1-047-230A** | CK40HT-51/61C+TDR | ML296UH090XV48C | R-454B | - - - | - - - | - - - | 46500 | 15.5 | 13 | Yes | 215981006 | All | USA,Canada | No
EL16KC1-047-230A** | CK40HT-51/61C+TDR | ML296UH110XV60C | R-454B | - - - | - - - | - - - | 46000 | 16 | 13.2 | Yes | 215981008 | All | USA,Canada | No
EL16KC1-047-230A** | CK40HT-51/61C+TDR | SL280UH080NV48B | R-454B | - - - | - - - | - - - | 46500 | 15.5 | 12.8 | Yes | 215659785 | All | USA | No
EL16KC1-047-230A** | CK40HT-51/61C+TDR | SL280UH080NV60C | R-454B | - - - | - - - | - - - | 46500 | 15.5 | 13.2 | Yes | 215659787 | All | USA | No
EL16KC1-047-230A** | CK40HT-51/61C+TDR | SL280UH090V60C | R-454B | - - - | - - - | - - - | 46500 | 15.5 | 13 | Yes | 215659789 | All | USA | No
EL16KC1-047-230A** | CK40HT-51/61C+TDR | SL280UH090XV60C | R-454B | - - - | - - - | - - - | 46500 | 15.5 | 13 | Yes | 215659791 | All | USA | No
EL16KC1-047-230A** | CK40HT-51/61C+TDR | SL280UH100NV60C | R-454B | - - - | - - - | - - - | 47000 | 15.5 | 13 | Yes | 215659793 | All | USA | No
EL16KC1-047-230A** | CK40HT-51/61C+TDR | SL280UH110V60C | R-454B | - - - | - - - | - - - | 47000 | 15.5 | 13 | Yes | 215659795 | All | USA | No
EL16KC1-047-230A** | CK40HT-51/61C+TDR | SL280UH110XV60C | R-454B | - - - | - - - | - - - | 47000 | 15.5 | 13 | Yes | 215659797 | All | USA | No
EL16KC1-047-230A** | CK40HT-51/61C+TDR | SLP99UH090XV48C | R-454B | - - - | - - - | - - - | 46500 | 15.2 | 12.8 | Yes | 215659799 | All | USA,Canada | No
EL16KC1-047-230A** | CK40HT-51/61C+TDR | SLP99UH090XV60C | R-454B | - - - | - - - | - - - | 46500 | 15.2 | 12.8 | Yes | 215659801 | All | USA,Canada | No
EL16KC1-047-230A** | CK40HT-51/61C+TDR | SLP99UH110XV60C | R-454B | - - - | - - - | - - - | 46500 | 15.5 | 13 | Yes | 215659803 | All | USA,Canada | No
EL16KC1-047-230A** | CK40HT-60D+TDR | - - - | R-454B | - - - | - - - | - - - | 46000 | 14.3 | 12 | No | 215659844 | All | USA,Canada | No
EL16KC1-047-230A** | CK40HT-60D+TDR | EL180UH100NE60C | R-454B | - - - | - - - | - - - | 47000 | 15.2 | 12.8 | Yes | 215659807 | All | USA | No
EL16KC1-047-230A** | CK40HT-60D+TDR | EL196UH090XE48C | R-454B | - - - | - - - | - - - | 46000 | 15.5 | 13 | Yes | 215659809 | All | USA,Canada | No
EL16KC1-047-230A** | CK40HT-60D+TDR | EL196UH110XE60C | R-454B | - - - | - - - | - - - | 46500 | 15.5 | 13.2 | Yes | 215659811 | All | USA,Canada | No
EL16KC1-047-230A** | CK40HT-60D+TDR | EL297UH110XV60C | R-454B | - - - | - - - | - - - | 46500 | 15.5 | 13 | Yes | 215659813 | All | USA,Canada | No
EL16KC1-047-230A** | CK40HT-60D+TDR | EL297UH135XE60D | R-454B | - - - | - - - | - - - | 46500 | 15.5 | 13 | Yes | 215659814 | All | USA,Canada | No
EL16KC1-047-230A** | CK40HT-60D+TDR | EL297UH135XV60D | R-454B | - - - | - - - | - - - | 46500 | 15.5 | 13 | Yes | 215659816 | All | USA,Canada | No
EL16KC1-047-230A** | CK40HT-60D+TDR | ML180UH090E48B | R-454B | - - - | - - - | - - - | 46500 | 16 | 13.2 | Yes | 215659818 | All | USA | No
EL16KC1-047-230A** | CK40HT-60D+TDR | ML180UH090E60C | R-454B | - - - | - - - | - - - | 46500 | 16 | 13.4 | Yes | 215659820 | All | USA | No
EL16KC1-047-230A** | CK40HT-60D+TDR | ML180UH110E60C | R-454B | - - - | - - - | - - - | 47000 | 15.5 | 13 | Yes | 215659822 | All | USA | No
EL16KC1-047-230A** | CK40HT-60D+TDR | ML180UH110XE60C | R-454B | - - - | - - - | - - - | 47000 | 15.5 | 13 | Yes | 215659823 | All | USA | No
EL16KC1-047-230A** | CK40HT-60D+TDR | ML180UH135E60D | R-454B | - - - | - - - | - - - | 47000 | 15.5 | 13 | Yes | 215659825 | All | USA | No
EL16KC1-047-230A** | CK40HT-60D+TDR | ML193UH090XE48C | R-454B | - - - | - - - | - - - | 46000 | 15.5 | 13 | Yes | 215659827 | All | USA | No
EL16KC1-047-230A** | CK40HT-60D+TDR | ML193UH110XE60C | R-454B | - - - | - - - | - - - | 46000 | 15.5 | 13.2 | Yes | 215659829 | All | USA | No
EL16KC1-047-230A** | CK40HT-60D+TDR | ML196UH090XE48C | R-454B | - - - | - - - | - - - | 46000 | 15.5 | 13 | Yes | 215659831 | All | USA,Canada | No
EL16KC1-047-230A** | CK40HT-60D+TDR | ML196UH110XE60C | R-454B | - - - | - - - | - - - | 46500 | 15.5 | 13 | Yes | 215659833 | All | USA,Canada | No
EL16KC1-047-230A** | CK40HT-60D+TDR | ML196UH135XE60D | R-454B | - - - | - - - | - - - | 46500 | 15.5 | 13 | Yes | 215659834 | All | USA,Canada | No
EL16KC1-047-230A** | CK40HT-60D+TDR | SL280UH080NV60C | R-454B | - - - | - - - | - - - | 46500 | 15.5 | 13.2 | Yes | 215659837 | All | USA | No
EL16KC1-047-230A** | CK40HT-60D+TDR | SL280UH135V60D | R-454B | - - - | - - - | - - - | 46000 | 15.5 | 13.2 | Yes | 215659838 | All | USA | No
EL16KC1-047-230A** | CK40HT-60D+TDR | SLP99UH090XV60C | R-454B | - - - | - - - | - - - | 46000 | 15.5 | 13 | Yes | 215659840 | All | USA,Canada | No
EL16KC1-047-230A** | CK40HT-60D+TDR | SLP99UH135XV60D | R-454B | - - - | - - - | - - - | 46500 | 15.5 | 13 | Yes | 215659842 | All | USA,Canada | No
EL16KC1-048-230A** | CBK45UHET-042-230 | - - - | R-454B | - - - | - - - | - - - | 47000 | 13.8 | 12 | No | 215659938 | All | USA,Canada | No
EL16KC1-048-230A** | CBK45UHET-048-230 | - - - | R-454B | - - - | - - - | - - - | 48000 | 14.7 | 12.4 | No | 215659940 | All | USA,Canada | No
EL16KC1-048-230A** | CBK45UHET-060-230 | - - - | R-454B | - - - | - - - | - - - | 47000 | 14.3 | 12.2 | No | 215659942 | All | USA,Canada | No
EL16KC1-048-230A** | CBK45UHPT-042-230 | - - - | R-454B | - - - | - - - | - - - | 47000 | 13.8 | 11.7 | No | 215659944 | All | USA,Canada | No
EL16KC1-048-230A** | CBK45UHVT-042-230 | - - - | R-454B | - - - | - - - | - - - | 47500 | 14.7 | 12.4 | No | 215659946 | All | USA,Canada | No
EL16KC1-048-230A** | CBK45UHVT-048-230 | - - - | R-454B | - - - | - - - | - - - | 48000 | 14.7 | 12.4 | No | 215659948 | All | USA,Canada | No
EL16KC1-048-230A** | CBK45UHVT-060-230 | - - - | R-454B | - - - | - - - | - - - | 47000 | 14.3 | 12.2 | No | 215659951 | All | USA,Canada | No
EL16KC1-048-230A** | CBK47UHET-042-230 | - - - | R-454B | - - - | - - - | - - - | 48000 | 14.7 | 12.4 | No | 215659953 | All | USA,Canada | No
EL16KC1-048-230A** | CBK47UHET-048-230 | - - - | R-454B | - - - | - - - | - - - | 46500 | 14.7 | 12.4 | No | 215659955 | All | USA,Canada | No
EL16KC1-048-230A** | CBK47UHET-060-230 | - - - | R-454B | - - - | - - - | - - - | 45500 | 14.3 | 12.2 | No | 215659957 | All | USA,Canada | No
EL16KC1-048-230A** | CBK48MVT-042-230 | - - - | R-454B | - - - | - - - | - - - | 48000 | 14.7 | 12.4 | No | 215659959 | All | USA,Canada | No
EL16KC1-048-230A** | CBK48MVT-048-230 | - - - | R-454B | - - - | - - - | - - - | 47000 | 14.7 | 12.8 | No | 215659961 | All | USA,Canada | No
EL16KC1-048-230A** | CBK48MVT-060-230 | - - - | R-454B | - - - | - - - | - - - | 46500 | 14.7 | 12.4 | No | 215659963 | All | USA,Canada | No
EL16KC1-048-230A** | CK40[C,U]T-36B+TDR | EL280UH090E48B | R-454B | - - - | - - - | - - - | 47500 | 14.3 | 12.2 | No | 215659965 | All | USA | No
EL16KC1-048-230A** | CK40[C,U]T-36B+TDR | EL280UH090XE48B | R-454B | - - - | - - - | - - - | 47500 | 14.3 | 12.2 | No | 215659967 | All | USA | No
EL16KC1-048-230A** | CK40[C,U]T-36B+TDR | EL297UH070XV36B | R-454B | - - - | - - - | - - - | 47000 | 13.8 | 12 | No | 215659969 | All | USA,Canada | No
EL16KC1-048-230A** | CK40[C,U]T-36B+TDR | EL297UH110XV60C | R-454B | - - - | - - - | - - - | 47000 | 14.3 | 12.2 | No | 215659971 | All | USA,Canada | No
EL16KC1-048-230A** | CK40[C,U]T-36B+TDR | ML180UH070V48B | R-454B | - - - | - - - | - - - | 48000 | 14.7 | 12.4 | No | 215659973 | All | USA | No
EL16KC1-048-230A** | CK40[C,U]T-36B+TDR | ML180UH090E48B | R-454B | - - - | - - - | - - - | 47500 | 14.3 | 12.4 | No | 215659976 | All | USA | No
EL16KC1-048-230A** | CK40[C,U]T-36B+TDR | ML180UH090V48B | R-454B | - - - | - - - | - - - | 47500 | 14.3 | 12 | No | 215659978 | All | USA | No
EL16KC1-048-230A** | CK40[C,U]T-36B+TDR | ML180UH090XE48B | R-454B | - - - | - - - | - - - | 47500 | 14.3 | 12.4 | No | 215659980 | All | USA | No
EL16KC1-048-230A** | CK40[C,U]T-36B+TDR | SL280UH080NV48B | R-454B | - - - | - - - | - - - | 47500 | 14.3 | 12 | No | 215659982 | All | USA | No
EL16KC1-048-230A** | CK40[C,U]T-36B+TDR | SL280UH090V36B | R-454B | - - - | - - - | - - - | 47000 | 14.3 | 12.2 | No | 215659985 | All | USA | No
EL16KC1-048-230A** | CK40[C,U]T-36B+TDR | SL280UH090V48B | R-454B | - - - | - - - | - - - | 47000 | 14.3 | 12.2 | No | 215659986 | All | USA | No
EL16KC1-048-230A** | CK40[C,U]T-36B+TDR | SL280UH090XV48B | R-454B | - - - | - - - | - - - | 47000 | 14.3 | 12.2 | No | 215659989 | All | USA | No
EL16KC1-048-230A** | CK40[C,U]T-36B+TDR | SLP99UH070XV36B | R-454B | - - - | - - - | - - - | 47000 | 14.3 | 12 | No | 215659990 | All | USA,Canada | No
EL16KC1-048-230A** | CK40[C,U]T-48B+TDR | EL280UH090E48B | R-454B | - - - | - - - | - - - | 46000 | 14.3 | 12.4 | No | 215659992 | All | USA | No
EL16KC1-048-230A** | CK40[C,U]T-48B+TDR | EL280UH090XE48B | R-454B | - - - | - - - | - - - | 46000 | 14.3 | 12.4 | No | 215659994 | All | USA | No
EL16KC1-048-230A** | CK40[C,U]T-48B+TDR | EL297UH070XV36B | R-454B | - - - | - - - | - - - | 47500 | 14.3 | 12 | No | 215659996 | All | USA,Canada | No
EL16KC1-048-230A** | CK40[C,U]T-48B+TDR | EL297UH110XV60C | R-454B | - - - | - - - | - - - | 48000 | 14.3 | 12.2 | No | 215659998 | All | USA,Canada | No
EL16KC1-048-230A** | CK40[C,U]T-48B+TDR | ML180UH070V48B | R-454B | - - - | - - - | - - - | 48000 | 14.7 | 12.4 | No | 215660000 | All | USA | No
EL16KC1-048-230A** | CK40[C,U]T-48B+TDR | ML180UH090E48B | R-454B | - - - | - - - | - - - | 46000 | 14.7 | 12.4 | No | 215660002 | All | USA | No
EL16KC1-048-230A** | CK40[C,U]T-48B+TDR | ML180UH090V48B | R-454B | - - - | - - - | - - - | 48000 | 14.3 | 12.2 | No | 215660004 | All | USA | No
EL16KC1-048-230A** | CK40[C,U]T-48B+TDR | ML180UH090XE48B | R-454B | - - - | - - - | - - - | 46000 | 14.7 | 12.4 | No | 215660006 | All | USA | No
EL16KC1-048-230A** | CK40[C,U]T-48B+TDR | ML196UH070XE48B | R-454B | - - - | - - - | - - - | 47000 | 13.8 | 11.7 | No | 215660008 | All | USA,Canada | No
EL16KC1-048-230A** | CK40[C,U]T-48B+TDR | SL280UH080NV48B | R-454B | - - - | - - - | - - - | 48000 | 14.3 | 12.2 | No | 215660010 | All | USA | No
EL16KC1-048-230A** | CK40[C,U]T-48B+TDR | SL280UH090V36B | R-454B | - - - | - - - | - - - | 47500 | 14.3 | 12.4 | No | 215660012 | All | USA | No
EL16KC1-048-230A** | CK40[C,U]T-48B+TDR | SL280UH090V48B | R-454B | - - - | - - - | - - - | 46000 | 14.3 | 12.2 | No | 215660014 | All | USA | No
EL16KC1-048-230A** | CK40[C,U]T-48B+TDR | SL280UH090XV48B | R-454B | - - - | - - - | - - - | 48000 | 14.3 | 12.2 | No | 215660017 | All | USA | No
EL16KC1-048-230A** | CK40[C,U]T-48B+TDR | SLP99UH070XV36B | R-454B | - - - | - - - | - - - | 47500 | 14.3 | 12.2 | No | 215660019 | All | USA,Canada | No
EL16KC1-048-230A** | CK40[C,U]T-48C+TDR | EL180UH100NE60C | R-454B | - - - | - - - | - - - | 46500 | 13.8 | 12 | No | 215660021 | All | USA | No
EL16KC1-048-230A** | CK40[C,U]T-48C+TDR | EL196UH090XE48C | R-454B | - - - | - - - | - - - | 45500 | 14.3 | 12.4 | No | 215660023 | All | USA,Canada | No
EL16KC1-048-230A** | CK40[C,U]T-48C+TDR | EL196UH110XE60C | R-454B | - - - | - - - | - - - | 46000 | 14.7 | 12.4 | No | 215660025 | All | USA,Canada | No
EL16KC1-048-230A** | CK40[C,U]T-48C+TDR | EL280UH110E48C | R-454B | - - - | - - - | - - - | 46500 | 14.7 | 12.4 | No | 215660027 | All | USA | No
EL16KC1-048-230A** | CK40[C,U]T-48C+TDR | EL280UH110E60C | R-454B | - - - | - - - | - - - | 46000 | 14.7 | 12.6 | No | 215660029 | All | USA | No
EL16KC1-048-230A** | CK40[C,U]T-48C+TDR | EL280UH110XE60C | R-454B | - - - | - - - | - - - | 46000 | 14.7 | 12.6 | No | 215660031 | All | USA | No
EL16KC1-048-230A** | CK40[C,U]T-48C+TDR | EL297UH090XE48C | R-454B | - - - | - - - | - - - | 45500 | 14.4 | 12.4 | No | 215660033 | All | USA,Canada | No
EL16KC1-048-230A** | CK40[C,U]T-48C+TDR | EL297UH090XV36C | R-454B | - - - | - - - | - - - | 47500 | 14.3 | 12.4 | No | 215660035 | All | USA,Canada | No
EL16KC1-048-230A** | CK40[C,U]T-48C+TDR | EL297UH090XV48C | R-454B | - - - | - - - | - - - | 46500 | 14.3 | 12 | No | 215660037 | All | USA,Canada | No
EL16KC1-048-230A** | CK40[C,U]T-48C+TDR | EL297UH090XV60C | R-454B | - - - | - - - | - - - | 46500 | 14.3 | 12 | No | 215660039 | All | USA,Canada | No
EL16KC1-048-230A** | CK40[C,U]T-48C+TDR | EL297UH110XE60C | R-454B | - - - | - - - | - - - | 46000 | 14.7 | 12.4 | No | 215660042 | All | USA,Canada | No
EL16KC1-048-230A** | CK40[C,U]T-48C+TDR | EL297UH110XV48C | R-454B | - - - | - - - | - - - | 46500 | 14.3 | 12.2 | No | 215660044 | All | USA,Canada | No
EL16KC1-048-230A** | CK40[C,U]T-48C+TDR | EL297UH110XV60C | R-454B | - - - | - - - | - - - | 46500 | 14.3 | 12.4 | No | 215660046 | All | USA,Canada | No
EL16KC1-048-230A** | CK40[C,U]T-48C+TDR | ML180UH090E48B | R-454B | - - - | - - - | - - - | 48000 | 14.7 | 12.4 | No | 215660048 | All | USA | No
EL16KC1-048-230A** | CK40[C,U]T-48C+TDR | ML180UH090E60C | R-454B | - - - | - - - | - - - | 46000 | 14.7 | 12.6 | No | 215660050 | All | USA | No
EL16KC1-048-230A** | CK40[C,U]T-48C+TDR | ML180UH110E60C | R-454B | - - - | - - - | - - - | 48000 | 14.4 | 12.4 | No | 215660052 | All | USA | No
EL16KC1-048-230A** | CK40[C,U]T-48C+TDR | ML180UH110V60C | R-454B | - - - | - - - | - - - | 48000 | 14.7 | 12.6 | No | 215660054 | All | USA | No
EL16KC1-048-230A** | CK40[C,U]T-48C+TDR | ML180UH110XE60C | R-454B | - - - | - - - | - - - | 48000 | 14.4 | 12.4 | No | 215660056 | All | USA | No
EL16KC1-048-230A** | CK40[C,U]T-48C+TDR | ML193UH090XE48C | R-454B | - - - | - - - | - - - | 46000 | 14.3 | 12.4 | No | 215660058 | All | USA | No
EL16KC1-048-230A** | CK40[C,U]T-48C+TDR | ML193UH110XE48C | R-454B | - - - | - - - | - - - | 46000 | 14.7 | 12.4 | No | 215660060 | All | USA | No
EL16KC1-048-230A** | CK40[C,U]T-48C+TDR | ML193UH110XE60C | R-454B | - - - | - - - | - - - | 45500 | 14.7 | 12.4 | No | 215660062 | All | USA | No
EL16KC1-048-230A** | CK40[C,U]T-48C+TDR | ML196UH090XE48C | R-454B | - - - | - - - | - - - | 45500 | 14.3 | 12.4 | No | 215660064 | All | USA,Canada | No
EL16KC1-048-230A** | CK40[C,U]T-48C+TDR | ML196UH090XE60C | R-454B | - - - | - - - | - - - | 47500 | 14.7 | 12.4 | No | 215660066 | All | USA,Canada | No
EL16KC1-048-230A** | CK40[C,U]T-48C+TDR | ML196UH110XE60C | R-454B | - - - | - - - | - - - | 46000 | 14.7 | 12.4 | No | 215660068 | All | USA,Canada | No
EL16KC1-048-230A** | CK40[C,U]T-48C+TDR | ML296UH090XV48C | R-454B | - - - | - - - | - - - | 48000 | 14.3 | 12.4 | No | 215981022 | All | USA,Canada | No
EL16KC1-048-230A** | CK40[C,U]T-48C+TDR | ML296UH110XV60C | R-454B | - - - | - - - | - - - | 47500 | 14.7 | 12.4 | No | 215981024 | All | USA,Canada | No
EL16KC1-048-230A** | CK40[C,U]T-48C+TDR | SL280UH080NV60C | R-454B | - - - | - - - | - - - | 47500 | 14.7 | 12.4 | No | 215660070 | All | USA | No
EL16KC1-048-230A** | CK40[C,U]T-48C+TDR | SL280UH090V60C | R-454B | - - - | - - - | - - - | 46500 | 14.4 | 12.4 | No | 215660073 | All | USA | No
EL16KC1-048-230A** | CK40[C,U]T-48C+TDR | SL280UH090XV60C | R-454B | - - - | - - - | - - - | 46500 | 14.4 | 12.4 | No | 215660075 | All | USA | No
EL16KC1-048-230A** | CK40[C,U]T-48C+TDR | SL280UH100NV60C | R-454B | - - - | - - - | - - - | 47500 | 14.7 | 12.4 | No | 215660077 | All | USA | No
EL16KC1-048-230A** | CK40[C,U]T-48C+TDR | SL280UH110V60C | R-454B | - - - | - - - | - - - | 46500 | 14.4 | 12.4 | No | 215660079 | All | USA | No
EL16KC1-048-230A** | CK40[C,U]T-48C+TDR | SL280UH110XV60C | R-454B | - - - | - - - | - - - | 46500 | 14.4 | 12.4 | No | 215660081 | All | USA | No
EL16KC1-048-230A** | CK40[C,U]T-48C+TDR | SLP99UH090XV48C | R-454B | - - - | - - - | - - - | 46500 | 14.3 | 12 | No | 215660083 | All | USA,Canada | No
EL16KC1-048-230A** | CK40[C,U]T-48C+TDR | SLP99UH090XV60C | R-454B | - - - | - - - | - - - | 46500 | 14.3 | 12 | No | 215660085 | All | USA,Canada | No
EL16KC1-048-230A** | CK40[C,U]T-48C+TDR | SLP99UH110XV60C | R-454B | - - - | - - - | - - - | 46500 | 14.3 | 12.4 | No | 215660088 | All | USA,Canada | No
EL16KC1-048-230A** | CK40[C,U]T-49C+TDR | EL180UH100NE60C | R-454B | - - - | - - - | - - - | 48000 | 14.3 | 12.2 | No | 215660090 | All | USA | No
EL16KC1-048-230A** | CK40[C,U]T-49C+TDR | EL196UH090XE48C | R-454B | - - - | - - - | - - - | 46000 | 14.7 | 12.4 | No | 215660091 | All | USA,Canada | No
EL16KC1-048-230A** | CK40[C,U]T-49C+TDR | EL196UH110XE60C | R-454B | - - - | - - - | - - - | 48000 | 14.7 | 12.6 | No | 215660094 | All | USA,Canada | No
EL16KC1-048-230A** | CK40[C,U]T-49C+TDR | EL280UH110E48C | R-454B | - - - | - - - | - - - | 48000 | 14.7 | 12.6 | No | 215660096 | All | USA | No
EL16KC1-048-230A** | CK40[C,U]T-49C+TDR | EL280UH110E60C | R-454B | - - - | - - - | - - - | 46500 | 14.7 | 12.8 | No | 215660098 | All | USA | No
EL16KC1-048-230A** | CK40[C,U]T-49C+TDR | EL280UH110XE60C | R-454B | - - - | - - - | - - - | 46500 | 14.7 | 12.8 | No | 215660100 | All | USA | No
EL16KC1-048-230A** | CK40[C,U]T-49C+TDR | EL297UH090XE48C | R-454B | - - - | - - - | - - - | 46000 | 14.7 | 12.4 | No | 215660102 | All | USA,Canada | No
EL16KC1-048-230A** | CK40[C,U]T-49C+TDR | EL297UH090XV36C | R-454B | - - - | - - - | - - - | 48000 | 14.7 | 12.4 | No | 215660104 | All | USA,Canada | No
EL16KC1-048-230A** | CK40[C,U]T-49C+TDR | EL297UH090XV48C | R-454B | - - - | - - - | - - - | 48000 | 14.3 | 12.2 | No | 215660106 | All | USA,Canada | No
EL16KC1-048-230A** | CK40[C,U]T-49C+TDR | EL297UH090XV60C | R-454B | - - - | - - - | - - - | 47000 | 14.4 | 12.4 | No | 215660108 | All | USA,Canada | No
EL16KC1-048-230A** | CK40[C,U]T-49C+TDR | EL297UH110XE60C | R-454B | - - - | - - - | - - - | 46000 | 14.7 | 12.4 | No | 215660110 | All | USA,Canada | No
EL16KC1-048-230A** | CK40[C,U]T-49C+TDR | EL297UH110XV48C | R-454B | - - - | - - - | - - - | 48000 | 14.4 | 12.4 | No | 215660112 | All | USA,Canada | No
EL16KC1-048-230A** | CK40[C,U]T-49C+TDR | EL297UH110XV60C | R-454B | - - - | - - - | - - - | 48000 | 14.4 | 12.4 | No | 215660114 | All | USA,Canada | No
EL16KC1-048-230A** | CK40[C,U]T-49C+TDR | ML180UH090E60C | R-454B | - - - | - - - | - - - | 48000 | 14.7 | 12.8 | No | 215660116 | All | USA | No
EL16KC1-048-230A** | CK40[C,U]T-49C+TDR | ML180UH110E60C | R-454B | - - - | - - - | - - - | 48000 | 14.7 | 12.6 | No | 215660118 | All | USA | No
EL16KC1-048-230A** | CK40[C,U]T-49C+TDR | ML180UH110V60C | R-454B | - - - | - - - | - - - | 48000 | 14.7 | 12.8 | No | 215660120 | All | USA | No
EL16KC1-048-230A** | CK40[C,U]T-49C+TDR | ML180UH110XE60C | R-454B | - - - | - - - | - - - | 48000 | 14.7 | 12.6 | No | 215660122 | All | USA | No
EL16KC1-048-230A** | CK40[C,U]T-49C+TDR | ML193UH090XE48C | R-454B | - - - | - - - | - - - | 46000 | 14.7 | 12.4 | No | 215660124 | All | USA | No
EL16KC1-048-230A** | CK40[C,U]T-49C+TDR | ML193UH110XE48C | R-454B | - - - | - - - | - - - | 48000 | 14.7 | 12.6 | No | 215660127 | All | USA | No
EL16KC1-048-230A** | CK40[C,U]T-49C+TDR | ML193UH110XE60C | R-454B | - - - | - - - | - - - | 46000 | 14.7 | 12.6 | No | 215660128 | All | USA | No
EL16KC1-048-230A** | CK40[C,U]T-49C+TDR | ML196UH090XE48C | R-454B | - - - | - - - | - - - | 46000 | 14.7 | 12.4 | No | 215660130 | All | USA,Canada | No
EL16KC1-048-230A** | CK40[C,U]T-49C+TDR | ML196UH090XE60C | R-454B | - - - | - - - | - - - | 48000 | 14.7 | 12.6 | No | 215660132 | All | USA,Canada | No
EL16KC1-048-230A** | CK40[C,U]T-49C+TDR | ML196UH110XE60C | R-454B | - - - | - - - | - - - | 48000 | 14.7 | 12.4 | No | 215660135 | All | USA,Canada | No
EL16KC1-048-230A** | CK40[C,U]T-49C+TDR | ML296UH090XV48C | R-454B | - - - | - - - | - - - | 48500 | 14.7 | 12.4 | No | 215981017 | All | USA,Canada | No
EL16KC1-048-230A** | CK40[C,U]T-49C+TDR | ML296UH110XV60C | R-454B | - - - | - - - | - - - | 48000 | 14.7 | 12.6 | No | 215981020 | All | USA,Canada | No
EL16KC1-048-230A** | CK40[C,U]T-49C+TDR | SL280UH080NV60C | R-454B | - - - | - - - | - - - | 48000 | 14.7 | 12.6 | No | 215660137 | All | USA | No
EL16KC1-048-230A** | CK40[C,U]T-49C+TDR | SL280UH090V60C | R-454B | - - - | - - - | - - - | 48000 | 14.7 | 12.4 | No | 215660139 | All | USA | No
EL16KC1-048-230A** | CK40[C,U]T-49C+TDR | SL280UH090XV60C | R-454B | - - - | - - - | - - - | 48000 | 14.7 | 12.4 | No | 215660141 | All | USA | No
EL16KC1-048-230A** | CK40[C,U]T-49C+TDR | SL280UH100NV60C | R-454B | - - - | - - - | - - - | 48000 | 14.7 | 12.4 | No | 215660143 | All | USA | No
EL16KC1-048-230A** | CK40[C,U]T-49C+TDR | SL280UH110V60C | R-454B | - - - | - - - | - - - | 48000 | 14.7 | 12.4 | No | 215660145 | All | USA | No
EL16KC1-048-230A** | CK40[C,U]T-49C+TDR | SL280UH110XV60C | R-454B | - - - | - - - | - - - | 48000 | 14.7 | 12.4 | No | 215660147 | All | USA | No
EL16KC1-048-230A** | CK40[C,U]T-49C+TDR | SLP99UH090XV48C | R-454B | - - - | - - - | - - - | 48000 | 14.3 | 12.2 | No | 215660149 | All | USA,Canada | No
EL16KC1-048-230A** | CK40[C,U]T-49C+TDR | SLP99UH090XV60C | R-454B | - - - | - - - | - - - | 47000 | 14.4 | 12.4 | No | 215660151 | All | USA,Canada | No
EL16KC1-048-230A** | CK40[C,U]T-49C+TDR | SLP99UH110XV60C | R-454B | - - - | - - - | - - - | 48000 | 14.4 | 12.4 | No | 215660153 | All | USA,Canada | No
EL16KC1-048-230A** | CK40[C,U]T-50/60C+TDR | EL180UH100NE60C | R-454B | - - - | - - - | - - - | 46000 | 13.8 | 11.7 | No | 215660155 | All | USA | No
EL16KC1-048-230A** | CK40[C,U]T-50/60C+TDR | EL196UH110XE60C | R-454B | - - - | - - - | - - - | 45500 | 14.3 | 12.4 | No | 215660157 | All | USA,Canada | No
EL16KC1-048-230A** | CK40[C,U]T-50/60C+TDR | EL280UH110E48C | R-454B | - - - | - - - | - - - | 46000 | 14.4 | 12.4 | No | 215660159 | All | USA | No
EL16KC1-048-230A** | CK40[C,U]T-50/60C+TDR | EL280UH110E60C | R-454B | - - - | - - - | - - - | 46000 | 14.7 | 12.4 | No | 215660161 | All | USA | No
EL16KC1-048-230A** | CK40[C,U]T-50/60C+TDR | EL280UH110XE60C | R-454B | - - - | - - - | - - - | 46000 | 14.7 | 12.4 | No | 215660163 | All | USA | No
EL16KC1-048-230A** | CK40[C,U]T-50/60C+TDR | EL297UH090XV36C | R-454B | - - - | - - - | - - - | 47000 | 14.3 | 12.2 | No | 215660165 | All | USA,Canada | No
EL16KC1-048-230A** | CK40[C,U]T-50/60C+TDR | EL297UH090XV48C | R-454B | - - - | - - - | - - - | 46000 | 13.8 | 12 | No | 215660167 | All | USA,Canada | No
EL16KC1-048-230A** | CK40[C,U]T-50/60C+TDR | EL297UH090XV60C | R-454B | - - - | - - - | - - - | 46000 | 13.8 | 12 | No | 215660170 | All | USA,Canada | No
EL16KC1-048-230A** | CK40[C,U]T-50/60C+TDR | EL297UH110XE60C | R-454B | - - - | - - - | - - - | 45500 | 14.3 | 12.2 | No | 215660172 | All | USA,Canada | No
EL16KC1-048-230A** | CK40[C,U]T-50/60C+TDR | EL297UH110XV48C | R-454B | - - - | - - - | - - - | 46000 | 13.8 | 12 | No | 215660173 | All | USA,Canada | No
EL16KC1-048-230A** | CK40[C,U]T-50/60C+TDR | EL297UH110XV60C | R-454B | - - - | - - - | - - - | 46000 | 14.3 | 12 | No | 215660176 | All | USA,Canada | No
EL16KC1-048-230A** | CK40[C,U]T-50/60C+TDR | ML180UH090E48B | R-454B | - - - | - - - | - - - | 47500 | 14.7 | 12.4 | No | 215660178 | All | USA | No
EL16KC1-048-230A** | CK40[C,U]T-50/60C+TDR | ML180UH090E60C | R-454B | - - - | - - - | - - - | 45500 | 14.7 | 12.4 | No | 215660180 | All | USA | No
EL16KC1-048-230A** | CK40[C,U]T-50/60C+TDR | ML180UH110E60C | R-454B | - - - | - - - | - - - | 46000 | 14.3 | 12.2 | No | 215660182 | All | USA | No
EL16KC1-048-230A** | CK40[C,U]T-50/60C+TDR | ML180UH110V60C | R-454B | - - - | - - - | - - - | 46500 | 14.7 | 12.4 | No | 215660184 | All | USA | No
EL16KC1-048-230A** | CK40[C,U]T-50/60C+TDR | ML180UH110XE60C | R-454B | - - - | - - - | - - - | 46000 | 14.3 | 12.2 | No | 215660186 | All | USA | No
EL16KC1-048-230A** | CK40[C,U]T-50/60C+TDR | ML193UH090XE48C | R-454B | - - - | - - - | - - - | 45500 | 14.3 | 12.2 | No | 215660188 | All | USA | No
EL16KC1-048-230A** | CK40[C,U]T-50/60C+TDR | ML193UH110XE48C | R-454B | - - - | - - - | - - - | 45500 | 14.3 | 12.2 | No | 215660190 | All | USA | No
EL16KC1-048-230A** | CK40[C,U]T-50/60C+TDR | ML193UH110XE60C | R-454B | - - - | - - - | - - - | 46000 | 14.3 | 12.2 | No | 215660192 | All | USA | No
EL16KC1-048-230A** | CK40[C,U]T-50/60C+TDR | ML196UH090XE48C | R-454B | - - - | - - - | - - - | 45000 | 14.3 | 12.2 | No | 215660194 | All | USA,Canada | No
EL16KC1-048-230A** | CK40[C,U]T-50/60C+TDR | ML196UH090XE60C | R-454B | - - - | - - - | - - - | 47500 | 14.3 | 12 | No | 215660196 | All | USA,Canada | No
EL16KC1-048-230A** | CK40[C,U]T-50/60C+TDR | ML196UH110XE60C | R-454B | - - - | - - - | - - - | 45500 | 14.3 | 12.2 | No | 215660198 | All | USA,Canada | No
EL16KC1-048-230A** | CK40[C,U]T-50/60C+TDR | ML296UH090XV48C | R-454B | - - - | - - - | - - - | 47500 | 14.3 | 12.2 | No | 215981041 | All | USA,Canada | No
EL16KC1-048-230A** | CK40[C,U]T-50/60C+TDR | ML296UH110XV60C | R-454B | - - - | - - - | - - - | 47000 | 14.3 | 12.4 | No | 215981043 | All | USA,Canada | No
EL16KC1-048-230A** | CK40[C,U]T-50/60C+TDR | SL280UH080NV60C | R-454B | - - - | - - - | - - - | 47500 | 14.3 | 12.4 | No | 215660200 | All | USA | No
EL16KC1-048-230A** | CK40[C,U]T-50/60C+TDR | SL280UH090V60C | R-454B | - - - | - - - | - - - | 46000 | 14.3 | 12.2 | No | 215660202 | All | USA | No
EL16KC1-048-230A** | CK40[C,U]T-50/60C+TDR | SL280UH090XV60C | R-454B | - - - | - - - | - - - | 46000 | 14.3 | 12.2 | No | 215660204 | All | USA | No
EL16KC1-048-230A** | CK40[C,U]T-50/60C+TDR | SL280UH100NV60C | R-454B | - - - | - - - | - - - | 47000 | 14.3 | 12.2 | No | 215660207 | All | USA | No
EL16KC1-048-230A** | CK40[C,U]T-50/60C+TDR | SL280UH110V60C | R-454B | - - - | - - - | - - - | 46000 | 14.3 | 12.2 | No | 215660209 | All | USA | No
EL16KC1-048-230A** | CK40[C,U]T-50/60C+TDR | SL280UH110XV60C | R-454B | - - - | - - - | - - - | 46000 | 14.3 | 12.2 | No | 215660211 | All | USA | No
EL16KC1-048-230A** | CK40[C,U]T-50/60C+TDR | SLP99UH090XV48C | R-454B | - - - | - - - | - - - | 46000 | 13.8 | 12 | No | 215660213 | All | USA,Canada | No
EL16KC1-048-230A** | CK40[C,U]T-50/60C+TDR | SLP99UH090XV60C | R-454B | - - - | - - - | - - - | 46000 | 13.8 | 12 | No | 215660215 | All | USA,Canada | No
EL16KC1-048-230A** | CK40[C,U]T-50/60C+TDR | SLP99UH110XV60C | R-454B | - - - | - - - | - - - | 46000 | 14.3 | 12.2 | No | 215660217 | All | USA,Canada | No
EL16KC1-048-230A** | CK40[C,U]T-60C+TDR | - - - | R-454B | - - - | - - - | - - - | 47000 | 13.8 | 11.2 | No | 215659936 | All | USA,Canada | No
EL16KC1-048-230A** | CK40[C,U]T-60C+TDR | EL180UH100NE60C | R-454B | - - - | - - - | - - - | 48000 | 14.7 | 12.4 | No | 215660219 | All | USA | No
EL16KC1-048-230A** | CK40[C,U]T-60C+TDR | EL196UH090XE48C | R-454B | - - - | - - - | - - - | 48000 | 14.7 | 12.8 | No | 215660221 | All | USA,Canada | No
EL16KC1-048-230A** | CK40[C,U]T-60C+TDR | EL196UH110XE60C | R-454B | - - - | - - - | - - - | 48000 | 15.2 | 12.8 | Yes | 215660223 | All | USA,Canada | No
EL16KC1-048-230A** | CK40[C,U]T-60C+TDR | EL280UH110E48C | R-454B | - - - | - - - | - - - | 48000 | 15.2 | 13 | Yes | 215660225 | All | USA | No
EL16KC1-048-230A** | CK40[C,U]T-60C+TDR | EL280UH110E60C | R-454B | - - - | - - - | - - - | 48000 | 15.2 | 13 | Yes | 215660227 | All | USA | No
EL16KC1-048-230A** | CK40[C,U]T-60C+TDR | EL280UH110XE60C | R-454B | - - - | - - - | - - - | 48000 | 15.2 | 13 | Yes | 215660229 | All | USA | No
EL16KC1-048-230A** | CK40[C,U]T-60C+TDR | EL297UH090XE48C | R-454B | - - - | - - - | - - - | 48000 | 15.2 | 12.8 | Yes | 215660231 | All | USA,Canada | No
EL16KC1-048-230A** | CK40[C,U]T-60C+TDR | EL297UH090XV36C | R-454B | - - - | - - - | - - - | 48000 | 14.7 | 12.6 | No | 215660233 | All | USA,Canada | No
EL16KC1-048-230A** | CK40[C,U]T-60C+TDR | EL297UH090XV48C | R-454B | - - - | - - - | - - - | 48000 | 14.7 | 12.4 | No | 215660235 | All | USA,Canada | No
EL16KC1-048-230A** | CK40[C,U]T-60C+TDR | EL297UH090XV60C | R-454B | - - - | - - - | - - - | 48000 | 14.7 | 12.4 | No | 215660237 | All | USA,Canada | No
EL16KC1-048-230A** | CK40[C,U]T-60C+TDR | EL297UH110XE60C | R-454B | - - - | - - - | - - - | 48000 | 15.2 | 12.8 | Yes | 215660240 | All | USA,Canada | No
EL16KC1-048-230A** | CK40[C,U]T-60C+TDR | EL297UH110XV48C | R-454B | - - - | - - - | - - - | 48000 | 14.7 | 12.6 | No | 215660242 | All | USA,Canada | No
EL16KC1-048-230A** | CK40[C,U]T-60C+TDR | EL297UH110XV60C | R-454B | - - - | - - - | - - - | 48000 | 14.7 | 12.6 | No | 215660244 | All | USA,Canada | No
EL16KC1-048-230A** | CK40[C,U]T-60C+TDR | ML180UH070V48B | R-454B | - - - | - - - | - - - | 48000 | 15.2 | 12.8 | Yes | 215660246 | All | USA | No
EL16KC1-048-230A** | CK40[C,U]T-60C+TDR | ML180UH090E60C | R-454B | - - - | - - - | - - - | 48000 | 15.5 | 13 | Yes | 215660248 | All | USA | No
EL16KC1-048-230A** | CK40[C,U]T-60C+TDR | ML180UH110E60C | R-454B | - - - | - - - | - - - | 48000 | 15.2 | 12.8 | Yes | 215660250 | All | USA | No
EL16KC1-048-230A** | CK40[C,U]T-60C+TDR | ML180UH110V60C | R-454B | - - - | - - - | - - - | 48000 | 15.2 | 13 | Yes | 215660252 | All | USA | No
EL16KC1-048-230A** | CK40[C,U]T-60C+TDR | ML180UH110XE60C | R-454B | - - - | - - - | - - - | 48000 | 15.2 | 12.8 | Yes | 215660254 | All | USA | No
EL16KC1-048-230A** | CK40[C,U]T-60C+TDR | ML193UH090XE48C | R-454B | - - - | - - - | - - - | 48000 | 14.7 | 12.6 | No | 215660256 | All | USA | No
EL16KC1-048-230A** | CK40[C,U]T-60C+TDR | ML193UH110XE48C | R-454B | - - - | - - - | - - - | 48000 | 15.2 | 12.8 | Yes | 215660258 | All | USA | No
EL16KC1-048-230A** | CK40[C,U]T-60C+TDR | ML193UH110XE60C | R-454B | - - - | - - - | - - - | 48000 | 15.2 | 12.8 | Yes | 215660260 | All | USA | No
EL16KC1-048-230A** | CK40[C,U]T-60C+TDR | ML196UH090XE48C | R-454B | - - - | - - - | - - - | 48000 | 14.7 | 12.8 | No | 215660262 | All | USA,Canada | No
EL16KC1-048-230A** | CK40[C,U]T-60C+TDR | ML196UH090XE60C | R-454B | - - - | - - - | - - - | 48000 | 14.7 | 12.6 | No | 215660264 | All | USA,Canada | No
EL16KC1-048-230A** | CK40[C,U]T-60C+TDR | ML196UH110XE60C | R-454B | - - - | - - - | - - - | 48000 | 15.2 | 12.8 | Yes | 215660266 | All | USA,Canada | No
EL16KC1-048-230A** | CK40[C,U]T-60C+TDR | ML296UH090XV48C | R-454B | - - - | - - - | - - - | 49500 | 14.7 | 12.6 | No | 215981026 | All | USA,Canada | No
EL16KC1-048-230A** | CK40[C,U]T-60C+TDR | ML296UH110XV60C | R-454B | - - - | - - - | - - - | 49000 | 15.2 | 12.8 | Yes | 215981028 | All | USA,Canada | No
EL16KC1-048-230A** | CK40[C,U]T-60C+TDR | SL280UH080NV60C | R-454B | - - - | - - - | - - - | 48000 | 15.2 | 12.8 | Yes | 215660268 | All | USA | No
EL16KC1-048-230A** | CK40[C,U]T-60C+TDR | SL280UH090V60C | R-454B | - - - | - - - | - - - | 48000 | 15.2 | 12.8 | Yes | 215660270 | All | USA | No
EL16KC1-048-230A** | CK40[C,U]T-60C+TDR | SL280UH090XV60C | R-454B | - - - | - - - | - - - | 48000 | 15.2 | 12.8 | Yes | 215660272 | All | USA | No
EL16KC1-048-230A** | CK40[C,U]T-60C+TDR | SL280UH100NV60C | R-454B | - - - | - - - | - - - | 48000 | 15.2 | 12.8 | Yes | 215660275 | All | USA | No
EL16KC1-048-230A** | CK40[C,U]T-60C+TDR | SL280UH110V60C | R-454B | - - - | - - - | - - - | 48000 | 15.2 | 12.8 | Yes | 215660277 | All | USA | No
EL16KC1-048-230A** | CK40[C,U]T-60C+TDR | SL280UH110XV60C | R-454B | - - - | - - - | - - - | 48000 | 15.2 | 12.8 | Yes | 215660279 | All | USA | No
EL16KC1-048-230A** | CK40[C,U]T-60C+TDR | SLP99UH090XV48C | R-454B | - - - | - - - | - - - | 48000 | 14.7 | 12.4 | No | 215660281 | All | USA,Canada | No
EL16KC1-048-230A** | CK40[C,U]T-60C+TDR | SLP99UH090XV60C | R-454B | - - - | - - - | - - - | 48000 | 14.7 | 12.4 | No | 215660283 | All | USA,Canada | No
EL16KC1-048-230A** | CK40[C,U]T-60C+TDR | SLP99UH110XV60C | R-454B | - - - | - - - | - - - | 48000 | 14.7 | 12.6 | No | 215660285 | All | USA,Canada | No
EL16KC1-048-230A** | CK40[C,U]T-60D+TDR | - - - | R-454B | - - - | - - - | - - - | 48000 | 13.8 | 11.7 | No | 215660305 | All | USA,Canada | No
EL16KC1-048-230A** | CK40[C,U]T-60D+TDR | EL180UH100NE60C | R-454B | - - - | - - - | - - - | 48000 | 14.7 | 12.4 | No | 215660287 | All | USA | No
EL16KC1-048-230A** | CK40[C,U]T-60D+TDR | EL297UH110XV60C | R-454B | - - - | - - - | - - - | 48000 | 14.7 | 12.4 | No | 215660289 | All | USA,Canada | No
EL16KC1-048-230A** | CK40[C,U]T-60D+TDR | EL297UH135XE60D | R-454B | - - - | - - - | - - - | 48000 | 14.7 | 12.6 | No | 215660291 | All | USA,Canada | No
EL16KC1-048-230A** | CK40[C,U]T-60D+TDR | EL297UH135XV60D | R-454B | - - - | - - - | - - - | 48000 | 14.7 | 12.6 | No | 215660293 | All | USA,Canada | No
EL16KC1-048-230A** | CK40[C,U]T-60D+TDR | ML180UH135E60D | R-454B | - - - | - - - | - - - | 46000 | 14.7 | 12.6 | No | 215660295 | All | USA | No
EL16KC1-048-230A** | CK40[C,U]T-60D+TDR | ML196UH110XE60C | R-454B | - - - | - - - | - - - | 48000 | 14.7 | 12.6 | No | 215660297 | All | USA,Canada | No
EL16KC1-048-230A** | CK40[C,U]T-60D+TDR | ML196UH135XE60D | R-454B | - - - | - - - | - - - | 48000 | 14.7 | 12.6 | No | 215660299 | All | USA,Canada | No
EL16KC1-048-230A** | CK40[C,U]T-60D+TDR | SL280UH135V60D | R-454B | - - - | - - - | - - - | 48000 | 14.7 | 12.6 | No | 215660301 | All | USA | No
EL16KC1-048-230A** | CK40[C,U]T-60D+TDR | SLP99UH135XV60D | R-454B | - - - | - - - | - - - | 48000 | 14.7 | 12.6 | No | 215660303 | All | USA,Canada | No
EL16KC1-048-230A** | CK40DT-30/36C+TDR | SL280DF080NV60C | R-454B | - - - | - - - | - - - | 46500 | 14.3 | 12 | No | 215660307 | All | USA | No
EL16KC1-048-230A** | CK40DT-42B+TDR | SL280DF090V48B | R-454B | - - - | - - - | - - - | 46500 | 13.8 | 11.7 | No | 215660309 | All | USA | No
EL16KC1-048-230A** | CK40DT-48C+TDR | EL297DF090XV60C | R-454B | - - - | - - - | - - - | 47000 | 14.3 | 12 | No | 215660311 | All | USA,Canada | No
EL16KC1-048-230A** | CK40DT-48C+TDR | EL297DF110XV60C | R-454B | - - - | - - - | - - - | 47000 | 14.3 | 12 | No | 215660313 | All | USA,Canada | No
EL16KC1-048-230A** | CK40DT-48C+TDR | ML180DF110E60C | R-454B | - - - | - - - | - - - | 47500 | 14.7 | 12.4 | No | 215660315 | All | USA | No
EL16KC1-048-230A** | CK40DT-48C+TDR | ML193DF090XE48C | R-454B | - - - | - - - | - - - | 47000 | 14.3 | 12.2 | No | 215660317 | All | USA | No
EL16KC1-048-230A** | CK40DT-48C+TDR | ML196DF090XE48C | R-454B | - - - | - - - | - - - | 47000 | 14.3 | 12.2 | No | 215660319 | All | USA,Canada | No
EL16KC1-048-230A** | CK40DT-48C+TDR | ML196DF110XE60C | R-454B | - - - | - - - | - - - | 47000 | 14.3 | 12.2 | No | 215660321 | All | USA,Canada | No
EL16KC1-048-230A** | CK40DT-48C+TDR | ML296DF070XV48B | R-454B | - - - | - - - | - - - | 47500 | 13.8 | 11.7 | No | 215660323 | All | USA,Canada | No
EL16KC1-048-230A** | CK40DT-48C+TDR | ML296DF090XV60C | R-454B | - - - | - - - | - - - | 47500 | 14.3 | 12 | No | 215660325 | All | USA,Canada | No
EL16KC1-048-230A** | CK40DT-48C+TDR | SL280DF080NV60C | R-454B | - - - | - - - | - - - | 47500 | 14.3 | 12 | No | 215660327 | All | USA | No
EL16KC1-048-230A** | CK40DT-48C+TDR | SL280DF090V60C | R-454B | - - - | - - - | - - - | 47000 | 14.7 | 12.4 | No | 215660330 | All | USA | No
EL16KC1-048-230A** | CK40DT-48C+TDR | SL280DF110V60C | R-454B | - - - | - - - | - - - | 47500 | 14.7 | 12.4 | No | 215660331 | All | USA | No
EL16KC1-048-230A** | CK40DT-48C+TDR | SLP99DF090XV48C | R-454B | - - - | - - - | - - - | 47000 | 14.3 | 12 | No | 215660334 | All | USA,Canada | No
EL16KC1-048-230A** | CK40DT-48C+TDR | SLP99DF090XV60C | R-454B | - - - | - - - | - - - | 47000 | 14.3 | 12 | No | 215660336 | All | USA,Canada | No
EL16KC1-048-230A** | CK40DT-48C+TDR | SLP99DF110XV60C | R-454B | - - - | - - - | - - - | 47000 | 14.3 | 12 | No | 215660337 | All | USA,Canada | No
EL16KC1-048-230A** | CK40DT-50/60C+TDR | EL297DF090XV60C | R-454B | - - - | - - - | - - - | 48000 | 13.8 | 12 | No | 215660339 | All | USA,Canada | No
EL16KC1-048-230A** | CK40DT-50/60C+TDR | EL297DF110XV60C | R-454B | - - - | - - - | - - - | 47000 | 14.3 | 12.2 | No | 215660342 | All | USA,Canada | No
EL16KC1-048-230A** | CK40DT-50/60C+TDR | ML180DF110E60C | R-454B | - - - | - - - | - - - | 47500 | 14.7 | 12.6 | No | 215660344 | All | USA | No
EL16KC1-048-230A** | CK40DT-50/60C+TDR | ML193DF090XE48C | R-454B | - - - | - - - | - - - | 47500 | 14.3 | 12.2 | No | 215660346 | All | USA | No
EL16KC1-048-230A** | CK40DT-50/60C+TDR | ML196DF090XE48C | R-454B | - - - | - - - | - - - | 47500 | 14.7 | 12.4 | No | 215660348 | All | USA,Canada | No
EL16KC1-048-230A** | CK40DT-50/60C+TDR | ML196DF110XE60C | R-454B | - - - | - - - | - - - | 47500 | 14.3 | 12.2 | No | 215660350 | All | USA,Canada | No
EL16KC1-048-230A** | CK40DT-50/60C+TDR | ML296DF090XV60C | R-454B | - - - | - - - | - - - | 48000 | 14.3 | 12.2 | No | 215660352 | All | USA,Canada | No
EL16KC1-048-230A** | CK40DT-50/60C+TDR | SL280DF080NV60C | R-454B | - - - | - - - | - - - | 48000 | 14.3 | 12.2 | No | 215660354 | All | USA | No
EL16KC1-048-230A** | CK40DT-50/60C+TDR | SL280DF090V60C | R-454B | - - - | - - - | - - - | 48000 | 14.7 | 12.4 | No | 215660356 | All | USA | No
EL16KC1-048-230A** | CK40DT-50/60C+TDR | SL280DF110V60C | R-454B | - - - | - - - | - - - | 48000 | 14.7 | 12.4 | No | 215660358 | All | USA | No
EL16KC1-048-230A** | CK40DT-50/60C+TDR | SLP99DF090XV48C | R-454B | - - - | - - - | - - - | 48000 | 13.8 | 12 | No | 215660360 | All | USA,Canada | No
EL16KC1-048-230A** | CK40DT-50/60C+TDR | SLP99DF090XV60C | R-454B | - - - | - - - | - - - | 48000 | 13.8 | 12 | No | 215660362 | All | USA,Canada | No
EL16KC1-048-230A** | CK40DT-50/60C+TDR | SLP99DF110XV60C | R-454B | - - - | - - - | - - - | 48000 | 14.3 | 12.2 | No | 215660364 | All | USA,Canada | No
EL16KC1-048-230A** | CK40HT-36C+TDR | EL196UH110XE60C | R-454B | - - - | - - - | - - - | 45500 | 13.8 | 11.7 | No | 215660366 | All | USA,Canada | No
EL16KC1-048-230A** | CK40HT-36C+TDR | EL280UH110E48C | R-454B | - - - | - - - | - - - | 46000 | 13.8 | 12 | No | 215660368 | All | USA | No
EL16KC1-048-230A** | CK40HT-36C+TDR | EL280UH110E60C | R-454B | - - - | - - - | - - - | 46000 | 13.8 | 12 | No | 215660370 | All | USA | No
EL16KC1-048-230A** | CK40HT-36C+TDR | EL280UH110XE60C | R-454B | - - - | - - - | - - - | 46000 | 13.8 | 12 | No | 215660372 | All | USA | No
EL16KC1-048-230A** | CK40HT-36C+TDR | EL297UH090XV36C | R-454B | - - - | - - - | - - - | 45000 | 13.8 | 11.7 | No | 215660374 | All | USA,Canada | No
EL16KC1-048-230A** | CK40HT-36C+TDR | EL297UH110XE60C | R-454B | - - - | - - - | - - - | 45000 | 13.8 | 11.7 | No | 215660376 | All | USA,Canada | No
EL16KC1-048-230A** | CK40HT-36C+TDR | ML180UH090E60C | R-454B | - - - | - - - | - - - | 45500 | 13.8 | 12 | No | 215660378 | All | USA | No
EL16KC1-048-230A** | CK40HT-36C+TDR | ML180UH110E60C | R-454B | - - - | - - - | - - - | 46000 | 13.8 | 11.7 | No | 215660379 | All | USA | No
EL16KC1-048-230A** | CK40HT-36C+TDR | ML180UH110V60C | R-454B | - - - | - - - | - - - | 46500 | 13.8 | 12 | No | 215660381 | All | USA | No
EL16KC1-048-230A** | CK40HT-36C+TDR | ML180UH110XE60C | R-454B | - - - | - - - | - - - | 46000 | 13.8 | 11.7 | No | 215660383 | All | USA | No
EL16KC1-048-230A** | CK40HT-36C+TDR | ML193UH090XE48C | R-454B | - - - | - - - | - - - | 45000 | 13.8 | 11.7 | No | 215660385 | All | USA | No
EL16KC1-048-230A** | CK40HT-36C+TDR | ML193UH110XE48C | R-454B | - - - | - - - | - - - | 45500 | 13.8 | 11.7 | No | 215660387 | All | USA | No
EL16KC1-048-230A** | CK40HT-36C+TDR | ML196UH090XE48C | R-454B | - - - | - - - | - - - | 45000 | 13.8 | 11.7 | No | 215660389 | All | USA,Canada | No
EL16KC1-048-230A** | CK40HT-36C+TDR | ML196UH110XE60C | R-454B | - - - | - - - | - - - | 45500 | 13.8 | 11.7 | No | 215660391 | All | USA,Canada | No
EL16KC1-048-230A** | CK40HT-36C+TDR | ML296UH090XV48C | R-454B | - - - | - - - | - - - | 46000 | 13.8 | 11.7 | No | 215981046 | All | USA,Canada | No
EL16KC1-048-230A** | CK40HT-36C+TDR | ML296UH110XV60C | R-454B | - - - | - - - | - - - | 45000 | 13.8 | 11.7 | No | 215981048 | All | USA,Canada | No
EL16KC1-048-230A** | CK40HT-36C+TDR | SL280UH080NV60C | R-454B | - - - | - - - | - - - | 46000 | 13.8 | 11.7 | No | 215660393 | All | USA | No
EL16KC1-048-230A** | CK40HT-36C+TDR | SL280UH090V60C | R-454B | - - - | - - - | - - - | 46000 | 13.8 | 11.7 | No | 215660395 | All | USA | No
EL16KC1-048-230A** | CK40HT-36C+TDR | SL280UH090XV60C | R-454B | - - - | - - - | - - - | 46000 | 13.8 | 11.7 | No | 215660397 | All | USA | No
EL16KC1-048-230A** | CK40HT-36C+TDR | SL280UH100NV60C | R-454B | - - - | - - - | - - - | 46000 | 13.8 | 11.7 | No | 215660399 | All | USA | No
EL16KC1-048-230A** | CK40HT-36C+TDR | SL280UH110V60C | R-454B | - - - | - - - | - - - | 46000 | 13.8 | 11.7 | No | 215660401 | All | USA | No
EL16KC1-048-230A** | CK40HT-36C+TDR | SL280UH110XV60C | R-454B | - - - | - - - | - - - | 46000 | 13.8 | 11.7 | No | 215660403 | All | USA | No
EL16KC1-048-230A** | CK40HT-36C+TDR | SLP99UH110XV60C | R-454B | - - - | - - - | - - - | 46000 | 13.8 | 11.7 | No | 215660405 | All | USA,Canada | No
EL16KC1-048-230A** | CK40HT-42B+TDR | - - - | R-454B | - - - | - - - | - - - | 48000 | 13.8 | 11.7 | No | 215660431 | All | USA,Canada | No
EL16KC1-048-230A** | CK40HT-42B+TDR | EL280UH090E48B | R-454B | - - - | - - - | - - - | 48000 | 14.7 | 12.4 | No | 215660407 | All | USA | No
EL16KC1-048-230A** | CK40HT-42B+TDR | EL280UH090XE48B | R-454B | - - - | - - - | - - - | 48000 | 14.7 | 12.4 | No | 215660409 | All | USA | No
EL16KC1-048-230A** | CK40HT-42B+TDR | EL297UH070XV36B | R-454B | - - - | - - - | - - - | 48000 | 14.7 | 12.4 | No | 215660411 | All | USA,Canada | No
EL16KC1-048-230A** | CK40HT-42B+TDR | EL297UH110XV60C | R-454B | - - - | - - - | - - - | 48000 | 14.7 | 12.6 | No | 215660413 | All | USA,Canada | No
EL16KC1-048-230A** | CK40HT-42B+TDR | ML180UH070V48B | R-454B | - - - | - - - | - - - | 48000 | 15.2 | 12.8 | Yes | 215660415 | All | USA | No
EL16KC1-048-230A** | CK40HT-42B+TDR | ML180UH090E48B | R-454B | - - - | - - - | - - - | 48000 | 14.7 | 12.6 | No | 215660417 | All | USA | No
EL16KC1-048-230A** | CK40HT-42B+TDR | ML180UH090V48B | R-454B | - - - | - - - | - - - | 48000 | 14.7 | 12.4 | No | 215660419 | All | USA | No
EL16KC1-048-230A** | CK40HT-42B+TDR | ML180UH090XE48B | R-454B | - - - | - - - | - - - | 48000 | 14.7 | 12.6 | No | 215660421 | All | USA | No
EL16KC1-048-230A** | CK40HT-42B+TDR | SL280UH080NV48B | R-454B | - - - | - - - | - - - | 48000 | 14.7 | 12.4 | No | 215660423 | All | USA | No
EL16KC1-048-230A** | CK40HT-42B+TDR | SL280UH090V48B | R-454B | - - - | - - - | - - - | 48000 | 14.7 | 12.6 | No | 215660425 | All | USA | No
EL16KC1-048-230A** | CK40HT-42B+TDR | SL280UH090XV48B | R-454B | - - - | - - - | - - - | 48000 | 14.7 | 12.6 | No | 215660427 | All | USA | No
EL16KC1-048-230A** | CK40HT-42B+TDR | SLP99UH070XV36B | R-454B | - - - | - - - | - - - | 48000 | 14.7 | 12.4 | No | 215660429 | All | USA,Canada | No
EL16KC1-048-230A** | CK40HT-42C+TDR | EL180UH100NE60C | R-454B | - - - | - - - | - - - | 48000 | 14.3 | 12 | No | 215660433 | All | USA | No
EL16KC1-048-230A** | CK40HT-42C+TDR | EL196UH090XE48C | R-454B | - - - | - - - | - - - | 45500 | 14.4 | 12.4 | No | 215660435 | All | USA,Canada | No
EL16KC1-048-230A** | CK40HT-42C+TDR | EL196UH110XE60C | R-454B | - - - | - - - | - - - | 46000 | 14.7 | 12.4 | No | 215660437 | All | USA,Canada | No
EL16KC1-048-230A** | CK40HT-42C+TDR | EL280UH110E48C | R-454B | - - - | - - - | - - - | 48000 | 14.7 | 12.4 | No | 215660439 | All | USA | No
EL16KC1-048-230A** | CK40HT-42C+TDR | EL280UH110E60C | R-454B | - - - | - - - | - - - | 46500 | 14.7 | 12.6 | No | 215660441 | All | USA | No
EL16KC1-048-230A** | CK40HT-42C+TDR | EL280UH110XE60C | R-454B | - - - | - - - | - - - | 46500 | 14.7 | 12.6 | No | 215660442 | All | USA | No
EL16KC1-048-230A** | CK40HT-42C+TDR | EL297UH090XE48C | R-454B | - - - | - - - | - - - | 45000 | 14.4 | 12.4 | No | 215660443 | All | USA,Canada | No
EL16KC1-048-230A** | CK40HT-42C+TDR | EL297UH090XV36C | R-454B | - - - | - - - | - - - | 47500 | 14.7 | 12.4 | No | 215660444 | All | USA,Canada | No
EL16KC1-048-230A** | CK40HT-42C+TDR | EL297UH090XV48C | R-454B | - - - | - - - | - - - | 46500 | 14.3 | 12 | No | 215660445 | All | USA,Canada | No
EL16KC1-048-230A** | CK40HT-42C+TDR | EL297UH090XV60C | R-454B | - - - | - - - | - - - | 46500 | 14.3 | 12.2 | No | 215660446 | All | USA,Canada | No
EL16KC1-048-230A** | CK40HT-42C+TDR | EL297UH110XE60C | R-454B | - - - | - - - | - - - | 46000 | 14.7 | 12.4 | No | 215660447 | All | USA,Canada | No
EL16KC1-048-230A** | CK40HT-42C+TDR | EL297UH110XV48C | R-454B | - - - | - - - | - - - | 46500 | 14.3 | 12.2 | No | 215660448 | All | USA,Canada | No
EL16KC1-048-230A** | CK40HT-42C+TDR | EL297UH110XV60C | R-454B | - - - | - - - | - - - | 46500 | 14.3 | 12.4 | No | 215660449 | All | USA,Canada | No
EL16KC1-048-230A** | CK40HT-42C+TDR | ML180UH090E48B | R-454B | - - - | - - - | - - - | 48000 | 14.7 | 12.4 | No | 215660450 | All | USA | No
EL16KC1-048-230A** | CK40HT-42C+TDR | ML180UH090E60C | R-454B | - - - | - - - | - - - | 46000 | 14.7 | 12.6 | No | 215660451 | All | USA | No
EL16KC1-048-230A** | CK40HT-42C+TDR | ML180UH110E60C | R-454B | - - - | - - - | - - - | 48000 | 14.7 | 12.4 | No | 215660452 | All | USA | No
EL16KC1-048-230A** | CK40HT-42C+TDR | ML180UH110V60C | R-454B | - - - | - - - | - - - | 48000 | 14.7 | 12.6 | No | 215660453 | All | USA | No
EL16KC1-048-230A** | CK40HT-42C+TDR | ML180UH110XE60C | R-454B | - - - | - - - | - - - | 48000 | 14.7 | 12.4 | No | 215660454 | All | USA | No
EL16KC1-048-230A** | CK40HT-42C+TDR | ML193UH090XE48C | R-454B | - - - | - - - | - - - | 46000 | 14.4 | 12.4 | No | 215660455 | All | USA | No
EL16KC1-048-230A** | CK40HT-42C+TDR | ML193UH110XE48C | R-454B | - - - | - - - | - - - | 46000 | 14.7 | 12.4 | No | 215660456 | All | USA | No
EL16KC1-048-230A** | CK40HT-42C+TDR | ML193UH110XE60C | R-454B | - - - | - - - | - - - | 48000 | 14.4 | 12.4 | No | 215660457 | All | USA | No
EL16KC1-048-230A** | CK40HT-42C+TDR | ML196UH090XE48C | R-454B | - - - | - - - | - - - | 45500 | 14.4 | 12.4 | No | 215660458 | All | USA,Canada | No
EL16KC1-048-230A** | CK40HT-42C+TDR | ML196UH090XE60C | R-454B | - - - | - - - | - - - | 48000 | 14.3 | 12.2 | No | 215660459 | All | USA,Canada | No
EL16KC1-048-230A** | CK40HT-42C+TDR | ML196UH110XE60C | R-454B | - - - | - - - | - - - | 46000 | 14.7 | 12.4 | No | 215660460 | All | USA,Canada | No
EL16KC1-048-230A** | CK40HT-42C+TDR | ML296UH090XV48C | R-454B | - - - | - - - | - - - | 48000 | 14.3 | 12.4 | No | 215981030 | All | USA,Canada | No
EL16KC1-048-230A** | CK40HT-42C+TDR | ML296UH110XV60C | R-454B | - - - | - - - | - - - | 47500 | 14.7 | 12.4 | No | 215981031 | All | USA,Canada | No
EL16KC1-048-230A** | CK40HT-42C+TDR | SL280UH080NV48B | R-454B | - - - | - - - | - - - | 48000 | 14.3 | 12.2 | No | 215660461 | All | USA | No
EL16KC1-048-230A** | CK40HT-42C+TDR | SL280UH080NV60C | R-454B | - - - | - - - | - - - | 48000 | 14.7 | 12.4 | No | 215660462 | All | USA | No
EL16KC1-048-230A** | CK40HT-42C+TDR | SL280UH090V60C | R-454B | - - - | - - - | - - - | 47000 | 14.7 | 12.4 | No | 215660463 | All | USA | No
EL16KC1-048-230A** | CK40HT-42C+TDR | SL280UH090XV60C | R-454B | - - - | - - - | - - - | 47000 | 14.7 | 12.4 | No | 215660464 | All | USA | No
EL16KC1-048-230A** | CK40HT-42C+TDR | SL280UH100NV60C | R-454B | - - - | - - - | - - - | 48000 | 14.7 | 12.4 | No | 215660465 | All | USA | No
EL16KC1-048-230A** | CK40HT-42C+TDR | SL280UH110V60C | R-454B | - - - | - - - | - - - | 48000 | 14.4 | 12.4 | No | 215660466 | All | USA | No
EL16KC1-048-230A** | CK40HT-42C+TDR | SL280UH110XV60C | R-454B | - - - | - - - | - - - | 48000 | 14.4 | 12.4 | No | 215660467 | All | USA | No
EL16KC1-048-230A** | CK40HT-42C+TDR | SLP99UH090XV48C | R-454B | - - - | - - - | - - - | 48000 | 14.3 | 12 | No | 215660468 | All | USA,Canada | No
EL16KC1-048-230A** | CK40HT-42C+TDR | SLP99UH090XV60C | R-454B | - - - | - - - | - - - | 48000 | 14.3 | 12.2 | No | 215660469 | All | USA,Canada | No
EL16KC1-048-230A** | CK40HT-42C+TDR | SLP99UH110XV60C | R-454B | - - - | - - - | - - - | 46500 | 13.8 | 12.4 | No | 215660470 | All | USA,Canada | No
EL16KC1-048-230A** | CK40HT-48B+TDR | EL280UH090E48B | R-454B | - - - | - - - | - - - | 45500 | 14.3 | 12.2 | No | 215660471 | All | USA | No
EL16KC1-048-230A** | CK40HT-48B+TDR | EL280UH090XE48B | R-454B | - - - | - - - | - - - | 47500 | 14.3 | 12.2 | No | 215660472 | All | USA | No
EL16KC1-048-230A** | CK40HT-48B+TDR | EL297UH070XV36B | R-454B | - - - | - - - | - - - | 47000 | 13.8 | 12 | No | 215660473 | All | USA,Canada | No
EL16KC1-048-230A** | CK40HT-48B+TDR | EL297UH110XV60C | R-454B | - - - | - - - | - - - | 47000 | 14.3 | 12.2 | No | 215660474 | All | USA,Canada | No
EL16KC1-048-230A** | CK40HT-48B+TDR | ML180UH070V48B | R-454B | - - - | - - - | - - - | 47500 | 14.7 | 12.4 | No | 215660475 | All | USA | No
EL16KC1-048-230A** | CK40HT-48B+TDR | ML180UH090E48B | R-454B | - - - | - - - | - - - | 45000 | 14.3 | 12.2 | No | 215660476 | All | USA | No
EL16KC1-048-230A** | CK40HT-48B+TDR | ML180UH090V48B | R-454B | - - - | - - - | - - - | 47500 | 14.3 | 12.2 | No | 215660477 | All | USA | No
EL16KC1-048-230A** | CK40HT-48B+TDR | ML180UH090XE48B | R-454B | - - - | - - - | - - - | 45000 | 14.3 | 12.2 | No | 215660478 | All | USA | No
EL16KC1-048-230A** | CK40HT-48B+TDR | ML180UH110V60C | R-454B | - - - | - - - | - - - | 48000 | 14.7 | 12.4 | No | 215660479 | All | USA | No
EL16KC1-048-230A** | CK40HT-48B+TDR | ML193UH090XE48C | R-454B | - - - | - - - | - - - | 45000 | 13.8 | 12 | No | 215660480 | All | USA | No
EL16KC1-048-230A** | CK40HT-48B+TDR | ML193UH110XE48C | R-454B | - - - | - - - | - - - | 45000 | 14.3 | 12.2 | No | 215660481 | All | USA | No
EL16KC1-048-230A** | CK40HT-48B+TDR | ML193UH110XE60C | R-454B | - - - | - - - | - - - | 45500 | 14.3 | 12 | No | 215660482 | All | USA | No
EL16KC1-048-230A** | CK40HT-48B+TDR | ML196UH090XE48C | R-454B | - - - | - - - | - - - | 47500 | 14.3 | 12.2 | No | 215660483 | All | USA,Canada | No
EL16KC1-048-230A** | CK40HT-48B+TDR | SL280UH080NV48B | R-454B | - - - | - - - | - - - | 45000 | 13.8 | 12 | No | 215660484 | All | USA | No
EL16KC1-048-230A** | CK40HT-48B+TDR | SL280UH090V36B | R-454B | - - - | - - - | - - - | 47500 | 14.3 | 12.2 | No | 215660485 | All | USA | No
EL16KC1-048-230A** | CK40HT-48B+TDR | SL280UH090V48B | R-454B | - - - | - - - | - - - | 47000 | 14.3 | 12.2 | No | 215660486 | All | USA | No
EL16KC1-048-230A** | CK40HT-48B+TDR | SL280UH090XV48B | R-454B | - - - | - - - | - - - | 47000 | 14.3 | 12.2 | No | 215660487 | All | USA | No
EL16KC1-048-230A** | CK40HT-48B+TDR | SLP99UH070XV36B | R-454B | - - - | - - - | - - - | 47000 | 14.3 | 12 | No | 215660488 | All | USA,Canada | No
EL16KC1-048-230A** | CK40HT-48C+TDR | EL180UH100NE60C | R-454B | - - - | - - - | - - - | 46000 | 13.8 | 12 | No | 215660489 | All | USA | No
EL16KC1-048-230A** | CK40HT-48C+TDR | EL196UH110XE60C | R-454B | - - - | - - - | - - - | 46000 | 14.4 | 12.4 | No | 215660490 | All | USA,Canada | No
EL16KC1-048-230A** | CK40HT-48C+TDR | EL280UH110E48C | R-454B | - - - | - - - | - - - | 46000 | 14.4 | 12.4 | No | 215660491 | All | USA | No
EL16KC1-048-230A** | CK40HT-48C+TDR | EL280UH110E60C | R-454B | - - - | - - - | - - - | 46000 | 14.7 | 12.4 | No | 215660492 | All | USA | No
EL16KC1-048-230A** | CK40HT-48C+TDR | EL280UH110XE60C | R-454B | - - - | - - - | - - - | 46000 | 14.7 | 12.4 | No | 215660493 | All | USA | No
EL16KC1-048-230A** | CK40HT-48C+TDR | EL297UH090XV36C | R-454B | - - - | - - - | - - - | 47500 | 14.3 | 12.2 | No | 215660494 | All | USA,Canada | No
EL16KC1-048-230A** | CK40HT-48C+TDR | EL297UH090XV48C | R-454B | - - - | - - - | - - - | 46500 | 13.8 | 12 | No | 215660495 | All | USA,Canada | No
EL16KC1-048-230A** | CK40HT-48C+TDR | EL297UH090XV60C | R-454B | - - - | - - - | - - - | 46500 | 14.3 | 12 | No | 215660496 | All | USA,Canada | No
EL16KC1-048-230A** | CK40HT-48C+TDR | EL297UH110XE60C | R-454B | - - - | - - - | - - - | 45500 | 14.3 | 12.4 | No | 215660497 | All | USA,Canada | No
EL16KC1-048-230A** | CK40HT-48C+TDR | EL297UH110XV48C | R-454B | - - - | - - - | - - - | 46000 | 14.3 | 12.2 | No | 215660498 | All | USA,Canada | No
EL16KC1-048-230A** | CK40HT-48C+TDR | EL297UH110XV60C | R-454B | - - - | - - - | - - - | 46500 | 14.3 | 12.2 | No | 215660499 | All | USA,Canada | No
EL16KC1-048-230A** | CK40HT-48C+TDR | ML180UH090E60C | R-454B | - - - | - - - | - - - | 45500 | 14.7 | 12.4 | No | 215660500 | All | USA | No
EL16KC1-048-230A** | CK40HT-48C+TDR | ML180UH110E60C | R-454B | - - - | - - - | - - - | 46500 | 14.3 | 12.2 | No | 215660501 | All | USA | No
EL16KC1-048-230A** | CK40HT-48C+TDR | ML180UH110V60C | R-454B | - - - | - - - | - - - | 46500 | 14.7 | 12.4 | No | 215660502 | All | USA | No
EL16KC1-048-230A** | CK40HT-48C+TDR | ML180UH110XE60C | R-454B | - - - | - - - | - - - | 46500 | 14.3 | 12.2 | No | 215660503 | All | USA | No
EL16KC1-048-230A** | CK40HT-48C+TDR | ML193UH090XE48C | R-454B | - - - | - - - | - - - | 45500 | 14.3 | 12.2 | No | 215660504 | All | USA | No
EL16KC1-048-230A** | CK40HT-48C+TDR | ML193UH110XE48C | R-454B | - - - | - - - | - - - | 45500 | 14.3 | 12.4 | No | 215660505 | All | USA | No
EL16KC1-048-230A** | CK40HT-48C+TDR | ML193UH110XE60C | R-454B | - - - | - - - | - - - | 46000 | 14.3 | 12.2 | No | 215660506 | All | USA | No
EL16KC1-048-230A** | CK40HT-48C+TDR | ML196UH090XE48C | R-454B | - - - | - - - | - - - | 45000 | 14.3 | 12.2 | No | 215660507 | All | USA,Canada | No
EL16KC1-048-230A** | CK40HT-48C+TDR | ML196UH090XE60C | R-454B | - - - | - - - | - - - | 48000 | 14.3 | 12.2 | No | 215660508 | All | USA,Canada | No
EL16KC1-048-230A** | CK40HT-48C+TDR | ML196UH110XE60C | R-454B | - - - | - - - | - - - | 46000 | 14.3 | 12.4 | No | 215660510 | All | USA,Canada | No
EL16KC1-048-230A** | CK40HT-48C+TDR | ML296UH090XV48C | R-454B | - - - | - - - | - - - | 48000 | 14.3 | 12.2 | No | 215981033 | All | USA,Canada | No
EL16KC1-048-230A** | CK40HT-48C+TDR | ML296UH110XV60C | R-454B | - - - | - - - | - - - | 47500 | 14.4 | 12.4 | No | 215981035 | All | USA,Canada | No
EL16KC1-048-230A** | CK40HT-48C+TDR | SL280UH080NV48B | R-454B | - - - | - - - | - - - | 47500 | 14.3 | 12.2 | No | 215660512 | All | USA | No
EL16KC1-048-230A** | CK40HT-48C+TDR | SL280UH080NV60C | R-454B | - - - | - - - | - - - | 47500 | 14.4 | 12.4 | No | 215660514 | All | USA | No
EL16KC1-048-230A** | CK40HT-48C+TDR | SL280UH090V60C | R-454B | - - - | - - - | - - - | 46500 | 14.4 | 12.4 | No | 215660516 | All | USA | No
EL16KC1-048-230A** | CK40HT-48C+TDR | SL280UH090XV60C | R-454B | - - - | - - - | - - - | 46500 | 14.4 | 12.4 | No | 215660518 | All | USA | No
EL16KC1-048-230A** | CK40HT-48C+TDR | SL280UH100NV60C | R-454B | - - - | - - - | - - - | 47000 | 14.3 | 12.4 | No | 215660520 | All | USA | No
EL16KC1-048-230A** | CK40HT-48C+TDR | SL280UH110V60C | R-454B | - - - | - - - | - - - | 46500 | 14.4 | 12.4 | No | 215660522 | All | USA | No
EL16KC1-048-230A** | CK40HT-48C+TDR | SL280UH110XV60C | R-454B | - - - | - - - | - - - | 46500 | 14.4 | 12.4 | No | 215660524 | All | USA | No
EL16KC1-048-230A** | CK40HT-48C+TDR | SLP99UH090XV48C | R-454B | - - - | - - - | - - - | 46500 | 13.8 | 12 | No | 215660526 | All | USA,Canada | No
EL16KC1-048-230A** | CK40HT-48C+TDR | SLP99UH090XV60C | R-454B | - - - | - - - | - - - | 46500 | 14.3 | 12 | No | 215660528 | All | USA,Canada | No
EL16KC1-048-230A** | CK40HT-48C+TDR | SLP99UH110XV60C | R-454B | - - - | - - - | - - - | 46500 | 14.3 | 12.2 | No | 215660530 | All | USA,Canada | No
EL16KC1-048-230A** | CK40HT-51/61C+TDR | - - - | R-454B | - - - | - - - | - - - | 48000 | 13.8 | 11.7 | No | 215660595 | All | USA,Canada | No
EL16KC1-048-230A** | CK40HT-51/61C+TDR | EL180UH100NE60C | R-454B | - - - | - - - | - - - | 48000 | 14.3 | 12.2 | No | 215660532 | All | USA | No
EL16KC1-048-230A** | CK40HT-51/61C+TDR | EL196UH110XE60C | R-454B | - - - | - - - | - - - | 48000 | 14.7 | 12.6 | No | 215660534 | All | USA,Canada | No
EL16KC1-048-230A** | CK40HT-51/61C+TDR | EL280UH110E48C | R-454B | - - - | - - - | - - - | 48000 | 14.7 | 12.6 | No | 215660536 | All | USA | No
EL16KC1-048-230A** | CK40HT-51/61C+TDR | EL280UH110E60C | R-454B | - - - | - - - | - - - | 48000 | 14.7 | 12.8 | No | 215660538 | All | USA | No
EL16KC1-048-230A** | CK40HT-51/61C+TDR | EL280UH110XE60C | R-454B | - - - | - - - | - - - | 48000 | 14.7 | 12.8 | No | 215660540 | All | USA | No
EL16KC1-048-230A** | CK40HT-51/61C+TDR | EL297UH090XV36C | R-454B | - - - | - - - | - - - | 48000 | 14.7 | 12.4 | No | 215660542 | All | USA,Canada | No
EL16KC1-048-230A** | CK40HT-51/61C+TDR | EL297UH090XV48C | R-454B | - - - | - - - | - - - | 48000 | 14.4 | 12.4 | No | 215660544 | All | USA,Canada | No
EL16KC1-048-230A** | CK40HT-51/61C+TDR | EL297UH090XV60C | R-454B | - - - | - - - | - - - | 48000 | 14.3 | 12.4 | No | 215660546 | All | USA,Canada | No
EL16KC1-048-230A** | CK40HT-51/61C+TDR | EL297UH110XE60C | R-454B | - - - | - - - | - - - | 48000 | 14.7 | 12.6 | No | 215660548 | All | USA,Canada | No
EL16KC1-048-230A** | CK40HT-51/61C+TDR | EL297UH110XV48C | R-454B | - - - | - - - | - - - | 48000 | 14.7 | 12.4 | No | 215660550 | All | USA,Canada | No
EL16KC1-048-230A** | CK40HT-51/61C+TDR | EL297UH110XV60C | R-454B | - - - | - - - | - - - | 48000 | 14.7 | 12.4 | No | 215660552 | All | USA,Canada | No
EL16KC1-048-230A** | CK40HT-51/61C+TDR | ML180UH090E60C | R-454B | - - - | - - - | - - - | 48000 | 14.7 | 12.8 | No | 215660554 | All | USA | No
EL16KC1-048-230A** | CK40HT-51/61C+TDR | ML180UH110E60C | R-454B | - - - | - - - | - - - | 48000 | 14.7 | 12.4 | No | 215660556 | All | USA | No
EL16KC1-048-230A** | CK40HT-51/61C+TDR | ML180UH110V60C | R-454B | - - - | - - - | - - - | 48000 | 15.2 | 12.8 | Yes | 215660558 | All | USA | No
EL16KC1-048-230A** | CK40HT-51/61C+TDR | ML180UH110XE60C | R-454B | - - - | - - - | - - - | 48000 | 14.7 | 12.4 | No | 215660560 | All | USA | No
EL16KC1-048-230A** | CK40HT-51/61C+TDR | ML193UH090XE48C | R-454B | - - - | - - - | - - - | 48000 | 14.7 | 12.4 | No | 215660562 | All | USA | No
EL16KC1-048-230A** | CK40HT-51/61C+TDR | ML193UH110XE48C | R-454B | - - - | - - - | - - - | 48000 | 14.7 | 12.6 | No | 215660564 | All | USA | No
EL16KC1-048-230A** | CK40HT-51/61C+TDR | ML193UH110XE60C | R-454B | - - - | - - - | - - - | 48000 | 14.7 | 12.4 | No | 215660566 | All | USA | No
EL16KC1-048-230A** | CK40HT-51/61C+TDR | ML196UH090XE48C | R-454B | - - - | - - - | - - - | 48000 | 14.7 | 12.4 | No | 215660568 | All | USA,Canada | No
EL16KC1-048-230A** | CK40HT-51/61C+TDR | ML196UH090XE60C | R-454B | - - - | - - - | - - - | 48000 | 14.7 | 12.4 | No | 215660571 | All | USA,Canada | No
EL16KC1-048-230A** | CK40HT-51/61C+TDR | ML196UH110XE60C | R-454B | - - - | - - - | - - - | 48000 | 14.7 | 12.4 | No | 215660573 | All | USA,Canada | No
EL16KC1-048-230A** | CK40HT-51/61C+TDR | ML296UH090XV48C | R-454B | - - - | - - - | - - - | 49000 | 14.7 | 12.4 | No | 215981037 | All | USA,Canada | No
EL16KC1-048-230A** | CK40HT-51/61C+TDR | ML296UH110XV60C | R-454B | - - - | - - - | - - - | 48500 | 14.7 | 12.6 | No | 215981039 | All | USA,Canada | No
EL16KC1-048-230A** | CK40HT-51/61C+TDR | SL280UH080NV48B | R-454B | - - - | - - - | - - - | 48000 | 14.7 | 12.4 | No | 215660575 | All | USA | No
EL16KC1-048-230A** | CK40HT-51/61C+TDR | SL280UH080NV60C | R-454B | - - - | - - - | - - - | 48000 | 14.7 | 12.6 | No | 215660577 | All | USA | No
EL16KC1-048-230A** | CK40HT-51/61C+TDR | SL280UH090V60C | R-454B | - - - | - - - | - - - | 48000 | 14.7 | 12.6 | No | 215660579 | All | USA | No
EL16KC1-048-230A** | CK40HT-51/61C+TDR | SL280UH090XV60C | R-454B | - - - | - - - | - - - | 48000 | 14.7 | 12.6 | No | 215660581 | All | USA | No
EL16KC1-048-230A** | CK40HT-51/61C+TDR | SL280UH100NV60C | R-454B | - - - | - - - | - - - | 48000 | 14.7 | 12.6 | No | 215660583 | All | USA | No
EL16KC1-048-230A** | CK40HT-51/61C+TDR | SL280UH110V60C | R-454B | - - - | - - - | - - - | 48000 | 14.7 | 12.4 | No | 215660585 | All | USA | No
EL16KC1-048-230A** | CK40HT-51/61C+TDR | SL280UH110XV60C | R-454B | - - - | - - - | - - - | 48000 | 14.7 | 12.4 | No | 215660587 | All | USA | No
EL16KC1-048-230A** | CK40HT-51/61C+TDR | SLP99UH090XV48C | R-454B | - - - | - - - | - - - | 48000 | 14.7 | 12.4 | No | 215660589 | All | USA,Canada | No
EL16KC1-048-230A** | CK40HT-51/61C+TDR | SLP99UH090XV60C | R-454B | - - - | - - - | - - - | 48000 | 14.3 | 12.4 | No | 215660591 | All | USA,Canada | No
EL16KC1-048-230A** | CK40HT-51/61C+TDR | SLP99UH110XV60C | R-454B | - - - | - - - | - - - | 48000 | 14.7 | 12.4 | No | 215660593 | All | USA,Canada | No
EL16KC1-048-230A** | CK40HT-60D+TDR | EL180UH100NE60C | R-454B | - - - | - - - | - - - | 48000 | 14.3 | 12.2 | No | 215660597 | All | USA | No
EL16KC1-048-230A** | CK40HT-60D+TDR | EL196UH090XE48C | R-454B | - - - | - - - | - - - | 48000 | 14.7 | 12.4 | No | 215660599 | All | USA,Canada | No
EL16KC1-048-230A** | CK40HT-60D+TDR | EL196UH110XE60C | R-454B | - - - | - - - | - - - | 48000 | 14.7 | 12.6 | No | 215660601 | All | USA,Canada | No
EL16KC1-048-230A** | CK40HT-60D+TDR | EL297UH110XV60C | R-454B | - - - | - - - | - - - | 48000 | 14.7 | 12.4 | No | 215660603 | All | USA,Canada | No
EL16KC1-048-230A** | CK40HT-60D+TDR | EL297UH135XE60D | R-454B | - - - | - - - | - - - | 48000 | 14.7 | 12.4 | No | 215660605 | All | USA,Canada | No
EL16KC1-048-230A** | CK40HT-60D+TDR | EL297UH135XV60D | R-454B | - - - | - - - | - - - | 48000 | 14.7 | 12.4 | No | 215660607 | All | USA,Canada | No
EL16KC1-048-230A** | CK40HT-60D+TDR | ML180UH090E48B | R-454B | - - - | - - - | - - - | 48000 | 14.7 | 12.6 | No | 215660609 | All | USA | No
EL16KC1-048-230A** | CK40HT-60D+TDR | ML180UH090E60C | R-454B | - - - | - - - | - - - | 47500 | 14.7 | 12.8 | No | 215660611 | All | USA | No
EL16KC1-048-230A** | CK40HT-60D+TDR | ML180UH110E60C | R-454B | - - - | - - - | - - - | 48000 | 14.7 | 12.4 | No | 215660613 | All | USA | No
EL16KC1-048-230A** | CK40HT-60D+TDR | ML180UH110XE60C | R-454B | - - - | - - - | - - - | 48000 | 14.7 | 12.4 | No | 215660615 | All | USA | No
EL16KC1-048-230A** | CK40HT-60D+TDR | ML180UH135E60D | R-454B | - - - | - - - | - - - | 48000 | 14.7 | 12.4 | No | 215660617 | All | USA | No
EL16KC1-048-230A** | CK40HT-60D+TDR | ML193UH090XE48C | R-454B | - - - | - - - | - - - | 48000 | 14.7 | 12.4 | No | 215660619 | All | USA | No
EL16KC1-048-230A** | CK40HT-60D+TDR | ML193UH110XE60C | R-454B | - - - | - - - | - - - | 48000 | 14.7 | 12.4 | No | 215660621 | All | USA | No
EL16KC1-048-230A** | CK40HT-60D+TDR | ML196UH090XE48C | R-454B | - - - | - - - | - - - | 48000 | 14.7 | 12.4 | No | 215660623 | All | USA,Canada | No
EL16KC1-048-230A** | CK40HT-60D+TDR | ML196UH110XE60C | R-454B | - - - | - - - | - - - | 48000 | 14.7 | 12.4 | No | 215660625 | All | USA,Canada | No
EL16KC1-048-230A** | CK40HT-60D+TDR | ML196UH135XE60D | R-454B | - - - | - - - | - - - | 48000 | 14.7 | 12.4 | No | 215660628 | All | USA,Canada | No
EL16KC1-048-230A** | CK40HT-60D+TDR | SL280UH080NV60C | R-454B | - - - | - - - | - - - | 48000 | 14.7 | 12.6 | No | 215660630 | All | USA | No
EL16KC1-048-230A** | CK40HT-60D+TDR | SL280UH135V60D | R-454B | - - - | - - - | - - - | 47000 | 14.7 | 12.6 | No | 215660632 | All | USA | No
EL16KC1-048-230A** | CK40HT-60D+TDR | SLP99UH090XV60C | R-454B | - - - | - - - | - - - | 48000 | 14.7 | 12.4 | No | 215660634 | All | USA,Canada | No
EL16KC1-048-230A** | CK40HT-60D+TDR | SLP99UH135XV60D | R-454B | - - - | - - - | - - - | 48000 | 14.7 | 12.4 | No | 215660636 | All | USA,Canada | No
EL16KC1-060-230A** | CBK45UHET-060-230 | - - - | R-454B | - - - | - - - | - - - | 56500 | 13.8 | 12 | No | 215722564 | All | USA,Canada | No
EL16KC1-060-230A** | CBK45UHVT-048-230 | - - - | R-454B | - - - | - - - | - - - | 57000 | 13.8 | 12 | No | 215722565 | All | USA,Canada | No
EL16KC1-060-230A** | CBK45UHVT-060-230 | - - - | R-454B | - - - | - - - | - - - | 56500 | 13.8 | 12 | No | 215722566 | All | USA,Canada | No
EL16KC1-060-230A** | CBK47UHET-048-230 | - - - | R-454B | - - - | - - - | - - - | 58000 | 13.8 | 12 | No | 215722567 | All | USA,Canada | No
EL16KC1-060-230A** | CBK48MVT-048-230 | - - - | R-454B | - - - | - - - | - - - | 57500 | 14.3 | 12 | No | 215722568 | All | USA,Canada | No
EL16KC1-060-230A** | CBK48MVT-060-230 | - - - | R-454B | - - - | - - - | - - - | 56500 | 13.8 | 12 | No | 215722569 | All | USA,Canada | No
EL16KC1-060-230A** | CK40[C,U]T-48C+TDR | EL297UH110XV60C | R-454B | - - - | - - - | - - - | 57500 | 13.8 | 12 | No | 215722570 | All | USA,Canada | No
EL16KC1-060-230A** | CK40[C,U]T-48C+TDR | ML180UH110V60C | R-454B | - - - | - - - | - - - | 57000 | 14.3 | 12.2 | No | 215722571 | All | USA | No
EL16KC1-060-230A** | CK40[C,U]T-48C+TDR | ML196UH090XE60C | R-454B | - - - | - - - | - - - | 57500 | 13.8 | 12 | No | 215722572 | All | USA,Canada | No
EL16KC1-060-230A** | CK40[C,U]T-48C+TDR | ML296UH110XV60C | R-454B | - - - | - - - | - - - | 57500 | 13.8 | 12 | No | 215981049 | All | USA,Canada | No
EL16KC1-060-230A** | CK40[C,U]T-48C+TDR | SL280UH080NV60C | R-454B | - - - | - - - | - - - | 57500 | 13.8 | 12 | No | 215722573 | All | USA | No
EL16KC1-060-230A** | CK40[C,U]T-48C+TDR | SL280UH090V60C | R-454B | - - - | - - - | - - - | 57500 | 13.8 | 12 | No | 215722574 | All | USA | No
EL16KC1-060-230A** | CK40[C,U]T-48C+TDR | SL280UH090XV60C | R-454B | - - - | - - - | - - - | 57500 | 13.8 | 12 | No | 215722575 | All | USA | No
EL16KC1-060-230A** | CK40[C,U]T-48C+TDR | SL280UH110V60C | R-454B | - - - | - - - | - - - | 57500 | 13.8 | 12 | No | 215722576 | All | USA | No
EL16KC1-060-230A** | CK40[C,U]T-48C+TDR | SL280UH110XV60C | R-454B | - - - | - - - | - - - | 57500 | 13.8 | 12 | No | 215722577 | All | USA | No
EL16KC1-060-230A** | CK40[C,U]T-48C+TDR | SLP99UH110XV60C | R-454B | - - - | - - - | - - - | 57000 | 13.8 | 12 | No | 215722578 | All | USA,Canada | No
EL16KC1-060-230A** | CK40[C,U]T-49C+TDR | EL196UH110XE60C | R-454B | - - - | - - - | - - - | 56500 | 13.8 | 12 | No | 215722579 | All | USA,Canada | No
EL16KC1-060-230A** | CK40[C,U]T-49C+TDR | EL280UH110E60C | R-454B | - - - | - - - | - - - | 57000 | 13.8 | 12.2 | No | 215722580 | All | USA | No
EL16KC1-060-230A** | CK40[C,U]T-49C+TDR | EL280UH110XE60C | R-454B | - - - | - - - | - - - | 57000 | 13.8 | 12.2 | No | 215722581 | All | USA | No
EL16KC1-060-230A** | CK40[C,U]T-49C+TDR | EL297UH090XV48C | R-454B | - - - | - - - | - - - | 58500 | 13.8 | 12 | No | 215722582 | All | USA,Canada | No
EL16KC1-060-230A** | CK40[C,U]T-49C+TDR | EL297UH090XV60C | R-454B | - - - | - - - | - - - | 57500 | 13.8 | 12 | No | 215722583 | All | USA,Canada | No
EL16KC1-060-230A** | CK40[C,U]T-49C+TDR | EL297UH110XE60C | R-454B | - - - | - - - | - - - | 56500 | 13.8 | 12 | No | 215722584 | All | USA,Canada | No
EL16KC1-060-230A** | CK40[C,U]T-49C+TDR | EL297UH110XV60C | R-454B | - - - | - - - | - - - | 57500 | 13.8 | 12.2 | No | 215722585 | All | USA,Canada | No
EL16KC1-060-230A** | CK40[C,U]T-49C+TDR | ML180UH090E60C | R-454B | - - - | - - - | - - - | 57000 | 13.8 | 12.2 | No | 215722586 | All | USA | No
EL16KC1-060-230A** | CK40[C,U]T-49C+TDR | ML180UH110E60C | R-454B | - - - | - - - | - - - | 56500 | 13.8 | 12.2 | No | 215722587 | All | USA | No
EL16KC1-060-230A** | CK40[C,U]T-49C+TDR | ML180UH110V60C | R-454B | - - - | - - - | - - - | 58000 | 14.3 | 12.2 | No | 215722588 | All | USA | No
EL16KC1-060-230A** | CK40[C,U]T-49C+TDR | ML180UH110XE60C | R-454B | - - - | - - - | - - - | 56500 | 13.8 | 12.2 | No | 215722589 | All | USA | No
EL16KC1-060-230A** | CK40[C,U]T-49C+TDR | ML193UH110XE60C | R-454B | - - - | - - - | - - - | 57500 | 13.8 | 11.7 | No | 215722590 | All | USA | No
EL16KC1-060-230A** | CK40[C,U]T-49C+TDR | ML196UH090XE60C | R-454B | - - - | - - - | - - - | 58500 | 13.8 | 12 | No | 215722591 | All | USA,Canada | No
EL16KC1-060-230A** | CK40[C,U]T-49C+TDR | ML196UH110XE60C | R-454B | - - - | - - - | - - - | 56500 | 13.8 | 12 | No | 215722592 | All | USA,Canada | No
EL16KC1-060-230A** | CK40[C,U]T-49C+TDR | ML296UH090XV48C | R-454B | - - - | - - - | - - - | 59000 | 13.8 | 12.2 | No | 215981051 | All | USA,Canada | No
EL16KC1-060-230A** | CK40[C,U]T-49C+TDR | ML296UH110XV60C | R-454B | - - - | - - - | - - - | 59000 | 14.3 | 12 | No | 215981053 | All | USA,Canada | No
EL16KC1-060-230A** | CK40[C,U]T-49C+TDR | SL280UH080NV60C | R-454B | - - - | - - - | - - - | 58500 | 14.3 | 12 | No | 215722593 | All | USA | No
EL16KC1-060-230A** | CK40[C,U]T-49C+TDR | SL280UH090V60C | R-454B | - - - | - - - | - - - | 58000 | 14.3 | 11.7 | No | 215722594 | All | USA | No
EL16KC1-060-230A** | CK40[C,U]T-49C+TDR | SL280UH090XV60C | R-454B | - - - | - - - | - - - | 58000 | 14.3 | 11.7 | No | 215722595 | All | USA | No
EL16KC1-060-230A** | CK40[C,U]T-49C+TDR | SL280UH100NV60C | R-454B | - - - | - - - | - - - | 58500 | 14.3 | 12 | No | 215722596 | All | USA | No
EL16KC1-060-230A** | CK40[C,U]T-49C+TDR | SL280UH110V60C | R-454B | - - - | - - - | - - - | 57500 | 13.8 | 11.5 | No | 215722597 | All | USA | No
EL16KC1-060-230A** | CK40[C,U]T-49C+TDR | SL280UH110XV60C | R-454B | - - - | - - - | - - - | 57500 | 13.8 | 11.5 | No | 215722598 | All | USA | No
EL16KC1-060-230A** | CK40[C,U]T-49C+TDR | SLP99UH090XV48C | R-454B | - - - | - - - | - - - | 58500 | 13.8 | 12 | No | 215722599 | All | USA,Canada | No
EL16KC1-060-230A** | CK40[C,U]T-49C+TDR | SLP99UH090XV60C | R-454B | - - - | - - - | - - - | 57500 | 13.8 | 11.5 | No | 215722600 | All | USA,Canada | No
EL16KC1-060-230A** | CK40[C,U]T-49C+TDR | SLP99UH110XV60C | R-454B | - - - | - - - | - - - | 57500 | 13.8 | 12.2 | No | 215722601 | All | USA,Canada | No
EL16KC1-060-230A** | CK40[C,U]T-50/60C+TDR | EL196UH110XE60C | R-454B | - - - | - - - | - - - | 55000 | 13.8 | 12 | No | 215722602 | All | USA,Canada | No
EL16KC1-060-230A** | CK40[C,U]T-50/60C+TDR | ML180UH090E60C | R-454B | - - - | - - - | - - - | 55000 | 13.8 | 11.7 | No | 215722603 | All | USA | No
EL16KC1-060-230A** | CK40[C,U]T-50/60C+TDR | ML180UH110V60C | R-454B | - - - | - - - | - - - | 56500 | 13.8 | 11.7 | No | 215722604 | All | USA | No
EL16KC1-060-230A** | CK40[C,U]T-50/60C+TDR | ML196UH110XE60C | R-454B | - - - | - - - | - - - | 55000 | 13.8 | 11.5 | No | 215722605 | All | USA,Canada | No
EL16KC1-060-230A** | CK40[C,U]T-50/60C+TDR | ML296UH110XV60C | R-454B | - - - | - - - | - - - | 57000 | 13.8 | 12 | No | 215981054 | All | USA,Canada | No
EL16KC1-060-230A** | CK40[C,U]T-50/60C+TDR | SL280UH080NV60C | R-454B | - - - | - - - | - - - | 56500 | 13.8 | 11.7 | No | 215722606 | All | USA | No
EL16KC1-060-230A** | CK40[C,U]T-60C+TDR | - - - | R-454B | - - - | - - - | - - - | 57000 | 13.8 | 11.2 | No | 215722563 | All | USA,Canada | No
EL16KC1-060-230A** | CK40[C,U]T-60C+TDR | EL180UH100NE60C | R-454B | - - - | - - - | - - - | 57500 | 13.8 | 12 | No | 215722607 | All | USA | No
EL16KC1-060-230A** | CK40[C,U]T-60C+TDR | EL196UH110XE60C | R-454B | - - - | - - - | - - - | 57500 | 14.3 | 12.2 | No | 215722608 | All | USA,Canada | No
EL16KC1-060-230A** | CK40[C,U]T-60C+TDR | EL280UH110E60C | R-454B | - - - | - - - | - - - | 60000 | 14.3 | 12.4 | No | 215722609 | All | USA | No
EL16KC1-060-230A** | CK40[C,U]T-60C+TDR | EL280UH110XE60C | R-454B | - - - | - - - | - - - | 60000 | 14.3 | 12.4 | No | 215722610 | All | USA | No
EL16KC1-060-230A** | CK40[C,U]T-60C+TDR | EL297UH090XV48C | R-454B | - - - | - - - | - - - | 58500 | 13.8 | 12.2 | No | 215722611 | All | USA,Canada | No
EL16KC1-060-230A** | CK40[C,U]T-60C+TDR | EL297UH090XV60C | R-454B | - - - | - - - | - - - | 58500 | 13.8 | 12.2 | No | 215722612 | All | USA,Canada | No
EL16KC1-060-230A** | CK40[C,U]T-60C+TDR | EL297UH110XE60C | R-454B | - - - | - - - | - - - | 57500 | 13.8 | 12.2 | No | 215722613 | All | USA,Canada | No
EL16KC1-060-230A** | CK40[C,U]T-60C+TDR | EL297UH110XV48C | R-454B | - - - | - - - | - - - | 58500 | 14.3 | 12.4 | No | 215722614 | All | USA,Canada | No
EL16KC1-060-230A** | CK40[C,U]T-60C+TDR | EL297UH110XV60C | R-454B | - - - | - - - | - - - | 58500 | 14.3 | 12.4 | No | 215722615 | All | USA,Canada | No
EL16KC1-060-230A** | CK40[C,U]T-60C+TDR | ML180UH070V48B | R-454B | - - - | - - - | - - - | 60000 | 14.3 | 12.4 | No | 215722616 | All | USA | No
EL16KC1-060-230A** | CK40[C,U]T-60C+TDR | ML180UH090E60C | R-454B | - - - | - - - | - - - | 60000 | 14.3 | 12.4 | No | 215722617 | All | USA | No
EL16KC1-060-230A** | CK40[C,U]T-60C+TDR | ML180UH110E60C | R-454B | - - - | - - - | - - - | 57500 | 14.3 | 12.2 | No | 215722618 | All | USA | No
EL16KC1-060-230A** | CK40[C,U]T-60C+TDR | ML180UH110V60C | R-454B | - - - | - - - | - - - | 59000 | 14.7 | 12.2 | No | 215722619 | All | USA | No
EL16KC1-060-230A** | CK40[C,U]T-60C+TDR | ML180UH110XE60C | R-454B | - - - | - - - | - - - | 57500 | 14.3 | 12.2 | No | 215722620 | All | USA | No
EL16KC1-060-230A** | CK40[C,U]T-60C+TDR | ML193UH110XE60C | R-454B | - - - | - - - | - - - | 58500 | 14.3 | 12 | No | 215722621 | All | USA | No
EL16KC1-060-230A** | CK40[C,U]T-60C+TDR | ML196UH090XE60C | R-454B | - - - | - - - | - - - | 59500 | 14.3 | 12.4 | No | 215722622 | All | USA,Canada | No
EL16KC1-060-230A** | CK40[C,U]T-60C+TDR | ML196UH110XE60C | R-454B | - - - | - - - | - - - | 57500 | 13.8 | 12.2 | No | 215722623 | All | USA,Canada | No
EL16KC1-060-230A** | CK40[C,U]T-60C+TDR | ML296UH090XV48C | R-454B | - - - | - - - | - - - | 60000 | 14.3 | 12.4 | No | 215981056 | All | USA,Canada | No
EL16KC1-060-230A** | CK40[C,U]T-60C+TDR | ML296UH110XV60C | R-454B | - - - | - - - | - - - | 59500 | 14.3 | 12.4 | No | 215981059 | All | USA,Canada | No
EL16KC1-060-230A** | CK40[C,U]T-60C+TDR | SL280UH080NV60C | R-454B | - - - | - - - | - - - | 59500 | 14.3 | 12.4 | No | 215722624 | All | USA | No
EL16KC1-060-230A** | CK40[C,U]T-60C+TDR | SL280UH090V60C | R-454B | - - - | - - - | - - - | 58500 | 14.3 | 12 | No | 215722625 | All | USA | No
EL16KC1-060-230A** | CK40[C,U]T-60C+TDR | SL280UH090XV60C | R-454B | - - - | - - - | - - - | 58500 | 14.3 | 12 | No | 215722626 | All | USA | No
EL16KC1-060-230A** | CK40[C,U]T-60C+TDR | SL280UH100NV60C | R-454B | - - - | - - - | - - - | 59500 | 14.3 | 12.4 | No | 215722627 | All | USA | No
EL16KC1-060-230A** | CK40[C,U]T-60C+TDR | SL280UH110V60C | R-454B | - - - | - - - | - - - | 58500 | 14.3 | 12.4 | No | 215722628 | All | USA | No
EL16KC1-060-230A** | CK40[C,U]T-60C+TDR | SL280UH110XV60C | R-454B | - - - | - - - | - - - | 58500 | 14.3 | 12.4 | No | 215722629 | All | USA | No
EL16KC1-060-230A** | CK40[C,U]T-60C+TDR | SLP99UH090XV48C | R-454B | - - - | - - - | - - - | 59500 | 13.8 | 12.2 | No | 215722630 | All | USA,Canada | No
EL16KC1-060-230A** | CK40[C,U]T-60C+TDR | SLP99UH090XV60C | R-454B | - - - | - - - | - - - | 58500 | 13.8 | 11.7 | No | 215722631 | All | USA,Canada | No
EL16KC1-060-230A** | CK40[C,U]T-60C+TDR | SLP99UH110XV60C | R-454B | - - - | - - - | - - - | 58500 | 14.3 | 12.4 | No | 215722632 | All | USA,Canada | No
EL16KC1-060-230A** | CK40[C,U]T-60D+TDR | EL180UH100NE60C | R-454B | - - - | - - - | - - - | 57000 | 13.8 | 12 | No | 215722633 | All | USA | No
EL16KC1-060-230A** | CK40[C,U]T-60D+TDR | EL297UH110XV60C | R-454B | - - - | - - - | - - - | 58000 | 13.8 | 12 | No | 215722634 | All | USA,Canada | No
EL16KC1-060-230A** | CK40[C,U]T-60D+TDR | EL297UH135XE60D | R-454B | - - - | - - - | - - - | 57000 | 13.8 | 12 | No | 215722635 | All | USA,Canada | No
EL16KC1-060-230A** | CK40[C,U]T-60D+TDR | EL297UH135XV60D | R-454B | - - - | - - - | - - - | 58000 | 14.3 | 12.4 | No | 215722636 | All | USA,Canada | No
EL16KC1-060-230A** | CK40[C,U]T-60D+TDR | ML180UH135E60D | R-454B | - - - | - - - | - - - | 56500 | 13.8 | 12.2 | No | 215722637 | All | USA | No
EL16KC1-060-230A** | CK40[C,U]T-60D+TDR | ML196UH110XE60C | R-454B | - - - | - - - | - - - | 59500 | 13.8 | 12 | No | 215722638 | All | USA,Canada | No
EL16KC1-060-230A** | CK40[C,U]T-60D+TDR | ML196UH135XE60D | R-454B | - - - | - - - | - - - | 57500 | 14.3 | 11.7 | No | 215722639 | All | USA,Canada | No
EL16KC1-060-230A** | CK40[C,U]T-60D+TDR | SL280UH135V60D | R-454B | - - - | - - - | - - - | 58000 | 14.3 | 12.4 | No | 215722640 | All | USA | No
EL16KC1-060-230A** | CK40[C,U]T-60D+TDR | SLP99UH135XV60D | R-454B | - - - | - - - | - - - | 58000 | 14.3 | 12.4 | No | 215722641 | All | USA,Canada | No
EL16KC1-060-230A** | CK40DT-48C+TDR | SL280DF110V60C | R-454B | - - - | - - - | - - - | 57000 | 13.8 | 12 | No | 215722642 | All | USA | No
EL16KC1-060-230A** | CK40DT-50/60C+TDR | ML180DF110E60C | R-454B | - - - | - - - | - - - | 56500 | 14.3 | 12 | No | 215722643 | All | USA | No
EL16KC1-060-230A** | CK40DT-50/60C+TDR | SL280DF090V60C | R-454B | - - - | - - - | - - - | 57000 | 13.8 | 11.5 | No | 215722644 | All | USA | No
EL16KC1-060-230A** | CK40DT-50/60C+TDR | SL280DF110V60C | R-454B | - - - | - - - | - - - | 57000 | 13.8 | 12 | No | 215722645 | All | USA | No
EL16KC1-060-230A** | CK40HT-42C+TDR | ML180UH110V60C | R-454B | - - - | - - - | - - - | 57000 | 14.3 | 12.2 | No | 215722646 | All | USA | No
EL16KC1-060-230A** | CK40HT-48B+TDR | ML180UH110V60C | R-454B | - - - | - - - | - - - | 56500 | 13.8 | 12 | No | 215722647 | All | USA | No
EL16KC1-060-230A** | CK40HT-48C+TDR | ML180UH090E60C | R-454B | - - - | - - - | - - - | 57500 | 13.8 | 12 | No | 215722648 | All | USA | No
EL16KC1-060-230A** | CK40HT-48C+TDR | ML180UH110V60C | R-454B | - - - | - - - | - - - | 56500 | 13.8 | 12 | No | 215722649 | All | USA | No
EL16KC1-060-230A** | CK40HT-48C+TDR | ML296UH110XV60C | R-454B | - - - | - - - | - - - | 57000 | 13.8 | 12 | No | 215981061 | All | USA,Canada | No
EL16KC1-060-230A** | CK40HT-51/61C+TDR | EL196UH110XE60C | R-454B | - - - | - - - | - - - | 56500 | 13.8 | 12.2 | No | 215722650 | All | USA,Canada | No
EL16KC1-060-230A** | CK40HT-51/61C+TDR | EL280UH110E60C | R-454B | - - - | - - - | - - - | 57000 | 13.8 | 12 | No | 215722651 | All | USA | No
EL16KC1-060-230A** | CK40HT-51/61C+TDR | EL280UH110XE60C | R-454B | - - - | - - - | - - - | 57000 | 13.8 | 12 | No | 215722652 | All | USA | No
EL16KC1-060-230A** | CK40HT-51/61C+TDR | EL297UH110XE60C | R-454B | - - - | - - - | - - - | 56500 | 13.8 | 12 | No | 215722653 | All | USA,Canada | No
EL16KC1-060-230A** | CK40HT-51/61C+TDR | ML180UH090E60C | R-454B | - - - | - - - | - - - | 56500 | 13.8 | 12.2 | No | 215722654 | All | USA | No
EL16KC1-060-230A** | CK40HT-51/61C+TDR | ML180UH110E60C | R-454B | - - - | - - - | - - - | 56500 | 13.8 | 12 | No | 215722655 | All | USA | No
EL16KC1-060-230A** | CK40HT-51/61C+TDR | ML180UH110V60C | R-454B | - - - | - - - | - - - | 58000 | 14.3 | 12.4 | No | 215722656 | All | USA | No
EL16KC1-060-230A** | CK40HT-51/61C+TDR | ML180UH110XE60C | R-454B | - - - | - - - | - - - | 56500 | 13.8 | 12 | No | 215722657 | All | USA | No
EL16KC1-060-230A** | CK40HT-51/61C+TDR | ML193UH110XE60C | R-454B | - - - | - - - | - - - | 57500 | 13.8 | 11.7 | No | 215722658 | All | USA | No
EL16KC1-060-230A** | CK40HT-51/61C+TDR | ML196UH110XE60C | R-454B | - - - | - - - | - - - | 56500 | 13.8 | 12 | No | 215722659 | All | USA,Canada | No
EL16KC1-060-230A** | CK40HT-51/61C+TDR | ML296UH090XV48C | R-454B | - - - | - - - | - - - | 58500 | 13.8 | 12 | No | 215981063 | All | USA,Canada | No
EL16KC1-060-230A** | CK40HT-51/61C+TDR | ML296UH110XV60C | R-454B | - - - | - - - | - - - | 59000 | 13.8 | 11.7 | No | 215981065 | All | USA,Canada | No
EL16KC1-060-230A** | CK40HT-51/61C+TDR | SL280UH080NV60C | R-454B | - - - | - - - | - - - | 58000 | 13.8 | 12 | No | 215722660 | All | USA | No
EL16KC1-060-230A** | CK40HT-51/61C+TDR | SL280UH100NV60C | R-454B | - - - | - - - | - - - | 58500 | 13.8 | 12 | No | 215722661 | All | USA | No
EL16KC1-060-230A** | CK40HT-60D+TDR | EL196UH110XE60C | R-454B | - - - | - - - | - - - | 59000 | 13.8 | 12.2 | No | 215722662 | All | USA,Canada | No
EL16KC1-060-230A** | CK40HT-60D+TDR | EL297UH110XV60C | R-454B | - - - | - - - | - - - | 57500 | 13.8 | 11.7 | No | 215722663 | All | USA,Canada | No
EL16KC1-060-230A** | CK40HT-60D+TDR | EL297UH135XE60D | R-454B | - - - | - - - | - - - | 56500 | 13.8 | 11.7 | No | 215722664 | All | USA,Canada | No
EL16KC1-060-230A** | CK40HT-60D+TDR | EL297UH135XV60D | R-454B | - - - | - - - | - - - | 57500 | 13.8 | 11.7 | No | 215722665 | All | USA,Canada | No
EL16KC1-060-230A** | CK40HT-60D+TDR | ML180UH090E60C | R-454B | - - - | - - - | - - - | 56500 | 13.8 | 12.2 | No | 215722666 | All | USA | No
EL16KC1-060-230A** | CK40HT-60D+TDR | ML180UH110E60C | R-454B | - - - | - - - | - - - | 56500 | 13.8 | 12 | No | 215722667 | All | USA | No
EL16KC1-060-230A** | CK40HT-60D+TDR | ML180UH110XE60C | R-454B | - - - | - - - | - - - | 59000 | 13.8 | 12.2 | No | 215722668 | All | USA | No
EL16KC1-060-230A** | CK40HT-60D+TDR | ML180UH135E60D | R-454B | - - - | - - - | - - - | 56000 | 13.8 | 11.7 | No | 215722669 | All | USA | No
EL16KC1-060-230A** | CK40HT-60D+TDR | ML193UH110XE60C | R-454B | - - - | - - - | - - - | 57500 | 13.8 | 11.7 | No | 215722670 | All | USA | No
EL16KC1-060-230A** | CK40HT-60D+TDR | ML196UH110XE60C | R-454B | - - - | - - - | - - - | 59000 | 13.8 | 12 | No | 215722671 | All | USA,Canada | No
EL16KC1-060-230A** | CK40HT-60D+TDR | ML196UH135XE60D | R-454B | - - - | - - - | - - - | 57000 | 13.8 | 12.2 | No | 215722672 | All | USA,Canada | No
EL16KC1-060-230A** | CK40HT-60D+TDR | SL280UH080NV60C | R-454B | - - - | - - - | - - - | 59000 | 13.8 | 12.2 | No | 215722673 | All | USA | No
EL16KC1-060-230A** | CK40HT-60D+TDR | SL280UH135V60D | R-454B | - - - | - - - | - - - | 57500 | 14.3 | 11.7 | No | 215722674 | All | USA | No
EL16KC1-060-230A** | CK40HT-60D+TDR | SLP99UH090XV60C | R-454B | - - - | - - - | - - - | 58500 | 13.8 | 12 | No | 215722675 | All | USA,Canada | No
EL16KC1-060-230A** | CK40HT-60D+TDR | SLP99UH135XV60D | R-454B | - - - | - - - | - - - | 57500 | 13.8 | 11.7 | No | 215722676 | All | USA,Canada | No
EL18KCV-024-230A** | CBK45UHET-024-230 | - - - | R-454B | - - - | - - - | - - - | 24000 | 18.5 | 13.8 | Yes | 216721989 | All | USA,Canada | Yes
EL18KCV-024-230A** | CBK45UHET-030-230 | - - - | R-454B | - - - | - - - | - - - | 24000 | 18 | 14 | Yes | 216721990 | All | USA,Canada | Yes
EL18KCV-024-230A** | CBK45UHPT-024-230 | - - - | R-454B | - - - | - - - | - - - | 23800 | 16.5 | 13 | Yes | 216721979 | All | USA,Canada | No
EL18KCV-024-230A** | CBK45UHPT-030-230 | - - - | R-454B | - - - | - - - | - - - | 24000 | 15 | 13 | No | 216722455 | All | USA,Canada | No
EL18KCV-024-230A** | CBK45UHVT-018-230 | - - - | R-454B | - - - | - - - | - - - | 23800 | 18 | 13.4 | Yes | 216721980 | All | USA,Canada | Yes
EL18KCV-024-230A** | CBK45UHVT-024-230 | - - - | R-454B | - - - | - - - | - - - | 24000 | 18 | 13.4 | Yes | 216721981 | All | USA,Canada | Yes
EL18KCV-024-230A** | CBK45UHVT-030-230 | - - - | R-454B | - - - | - - - | - - - | 24000 | 18 | 13.8 | Yes | 216721982 | All | USA,Canada | Yes
EL18KCV-024-230A** | CBK45UHVT-036-230 | - - - | R-454B | - - - | - - - | - - - | 24000 | 18.5 | 14 | Yes | 216721983 | All | USA,Canada | Yes
EL18KCV-024-230A** | CBK47UHET-018-230 | - - - | R-454B | - - - | - - - | - - - | 23800 | 18 | 13.6 | Yes | 216721984 | All | USA,Canada | Yes
EL18KCV-024-230A** | CBK47UHET-024-230 | - - - | R-454B | - - - | - - - | - - - | 23800 | 18 | 13.6 | Yes | 216721985 | All | USA,Canada | Yes
EL18KCV-024-230A** | CBK47UHET-030-230 | - - - | R-454B | - - - | - - - | - - - | 24000 | 18.5 | 13.8 | Yes | 216721986 | All | USA,Canada | Yes
EL18KCV-024-230A** | CBK47UHET-036-230 | - - - | R-454B | - - - | - - - | - - - | 24000 | 17 | 13 | Yes | 216721987 | All | USA,Canada | Yes
EL18KCV-024-230A** | CBK47UHET-042-230 | - - - | R-454B | - - - | - - - | - - - | 24000 | 17 | 13.2 | Yes | 216721988 | All | USA,Canada | Yes
EL18KCV-024-230A** | CBK48MVT-018/024-230 | - - - | R-454B | - - - | - - - | - - - | 24200 | 18 | 13.6 | Yes | 216721569 | All | USA,Canada | Yes
EL18KCV-024-230A** | CBK48MVT-030-230 | - - - | R-454B | - - - | - - - | - - - | 24000 | 18.5 | 14 | Yes | 216721571 | All | USA,Canada | Yes
EL18KCV-024-230A** | CBK48MVT-036-230 | - - - | R-454B | - - - | - - - | - - - | 24000 | 18 | 14 | Yes | 216721572 | All | USA,Canada | Yes
EL18KCV-024-230A** | CBK48MVT-042-230 | - - - | R-454B | - - - | - - - | - - - | 24000 | 18 | 14.2 | Yes | 216721573 | All | USA,Canada | Yes
EL18KCV-024-230A** | CK40[C,U]T-18/24B+TDR | EL196UH030XE24B | R-454B | - - - | - - - | - - - | 22200 | 17 | 12.8 | Yes | 216721879 | All | USA,Canada | Yes
EL18KCV-024-230A** | CK40[C,U]T-18/24B+TDR | EL196UH045XE24B | R-454B | - - - | - - - | - - - | 22200 | 17 | 12.8 | Yes | 216721880 | All | USA,Canada | Yes
EL18KCV-024-230A** | CK40[C,U]T-18/24B+TDR | EL280UH045E36A | R-454B | - - - | - - - | - - - | 22200 | 16.5 | 12.8 | Yes | 216721830 | All | USA | No
EL18KCV-024-230A** | CK40[C,U]T-18/24B+TDR | EL297UH045XE36B | R-454B | - - - | - - - | - - - | 22800 | 16.5 | 12.4 | Yes | 216721908 | All | USA,Canada | No
EL18KCV-024-230A** | CK40[C,U]T-18/24B+TDR | EL297UH045XV36B | R-454B | - - - | - - - | - - - | 22600 | 17 | 12.6 | Yes | 216721909 | All | USA,Canada | Yes
EL18KCV-024-230A** | CK40[C,U]T-18/24B+TDR | EL297UH070XE36B | R-454B | - - - | - - - | - - - | 22800 | 16.5 | 12.4 | Yes | 216721881 | All | USA,Canada | No
EL18KCV-024-230A** | CK40[C,U]T-18/24B+TDR | EL297UH070XV36B | R-454B | - - - | - - - | - - - | 22600 | 17 | 13 | Yes | 216721910 | All | USA,Canada | Yes
EL18KCV-024-230A** | CK40[C,U]T-18/24B+TDR | EL297UH110XV60C | R-454B | - - - | - - - | - - - | 22600 | 15.5 | 12.6 | Yes | 216721911 | All | USA,Canada | No
EL18KCV-024-230A** | CK40[C,U]T-18/24B+TDR | ML180UH070V36B | R-454B | - - - | - - - | - - - | 22800 | 17 | 13 | Yes | 216721574 | All | USA | Yes
EL18KCV-024-230A** | CK40[C,U]T-18/24B+TDR | ML180UH070V48B | R-454B | - - - | - - - | - - - | 22800 | 17 | 13 | Yes | 216721575 | All | USA | Yes
EL18KCV-024-230A** | CK40[C,U]T-18/24B+TDR | ML180UH090V48B | R-454B | - - - | - - - | - - - | 22800 | 17 | 12.6 | Yes | 216721576 | All | USA | Yes
EL18KCV-024-230A** | CK40[C,U]T-18/24B+TDR | ML196UH070XE36B | R-454B | - - - | - - - | - - - | 22800 | 16.5 | 12.8 | Yes | 216721577 | All | USA,Canada | No
EL18KCV-024-230A** | CK40[C,U]T-18/24B+TDR | ML296UH045XV36B | R-454B | - - - | - - - | - - - | 22600 | 17 | 12.8 | Yes | 216721831 | All | USA,Canada | Yes
EL18KCV-024-230A** | CK40[C,U]T-18/24B+TDR | ML296UH070XV36B | R-454B | - - - | - - - | - - - | 22600 | 16 | 12.4 | Yes | 216721832 | All | USA,Canada | No
EL18KCV-024-230A** | CK40[C,U]T-18/24B+TDR | SL280UH070V36A | R-454B | - - - | - - - | - - - | 22600 | 16.5 | 12.8 | Yes | 216721578 | All | USA | No
EL18KCV-024-230A** | CK40[C,U]T-18/24B+TDR | SL280UH090V36B | R-454B | - - - | - - - | - - - | 22600 | 17 | 13 | Yes | 216721833 | All | USA | Yes
EL18KCV-024-230A** | CK40[C,U]T-18/24B+TDR | SL280UH090V48B | R-454B | - - - | - - - | - - - | 22600 | 16.5 | 12.6 | Yes | 216721834 | All | USA | No
EL18KCV-024-230A** | CK40[C,U]T-18/24B+TDR | SL297UH040NV36B | R-454B | - - - | - - - | - - - | 22600 | 17 | 12.8 | Yes | 216721835 | All | USA,Canada | Yes
EL18KCV-024-230A** | CK40[C,U]T-18/24B+TDR | SL297UH060NV36B | R-454B | - - - | - - - | - - - | 22600 | 16.5 | 12.8 | Yes | 216721836 | All | USA,Canada | No
EL18KCV-024-230A** | CK40[C,U]T-18/24B+TDR | SLP99UH070XV36B | R-454B | - - - | - - - | - - - | 22600 | 17 | 13 | Yes | 216721837 | All | USA,Canada | Yes
EL18KCV-024-230A** | CK40[C,U]T-24A+TDR | ML180UH045E36A | R-454B | - - - | - - - | - - - | 22000 | 16.5 | 13.4 | Yes | 216721579 | All | USA | No
EL18KCV-024-230A** | CK40[C,U]T-24A+TDR | ML180UH045XE36A | R-454B | - - - | - - - | - - - | 22000 | 16.5 | 13.4 | Yes | 216721580 | All | USA | No
EL18KCV-024-230A** | CK40[C,U]T-24A+TDR | ML180UH070E36A | R-454B | - - - | - - - | - - - | 22000 | 16 | 13.6 | Yes | 216721581 | All | USA | No
EL18KCV-024-230A** | CK40[C,U]T-24A+TDR | ML180UH070V36A | R-454B | - - - | - - - | - - - | 22000 | 16.5 | 13.8 | Yes | 216721582 | All | USA | No
EL18KCV-024-230A** | CK40[C,U]T-24A+TDR | SL280UH070V36A | R-454B | - - - | - - - | - - - | 22000 | 16 | 13.6 | Yes | 216721583 | All | USA | No
EL18KCV-024-230A** | CK40[C,U]T-24A+TDR | SL280UH070XV36A | R-454B | - - - | - - - | - - - | 22000 | 16 | 13.6 | Yes | 216721584 | All | USA | No
EL18KCV-024-230A** | CK40[C,U]T-24B+TDR | EL195UH040NE36B | R-454B | - - - | - - - | - - - | 23400 | 17 | 13.6 | Yes | 216721585 | All | USA,Canada | Yes
EL18KCV-024-230A** | CK40[C,U]T-24B+TDR | EL195UH060NE36B | R-454B | - - - | - - - | - - - | 23400 | 17 | 13.6 | Yes | 216721586 | All | USA,Canada | Yes
EL18KCV-024-230A** | CK40[C,U]T-24B+TDR | EL196UH030XE24B | R-454B | - - - | - - - | - - - | 23800 | 18 | 13.6 | Yes | 216721882 | All | USA,Canada | Yes
EL18KCV-024-230A** | CK40[C,U]T-24B+TDR | EL196UH030XE36B | R-454B | - - - | - - - | - - - | 23400 | 18 | 13.4 | Yes | 216721587 | All | USA,Canada | Yes
EL18KCV-024-230A** | CK40[C,U]T-24B+TDR | EL196UH045XE24B | R-454B | - - - | - - - | - - - | 23800 | 18 | 13.6 | Yes | 216721883 | All | USA,Canada | Yes
EL18KCV-024-230A** | CK40[C,U]T-24B+TDR | EL280UH045E36A | R-454B | - - - | - - - | - - - | 23600 | 18 | 13.8 | Yes | 216721838 | All | USA | Yes
EL18KCV-024-230A** | CK40[C,U]T-24B+TDR | EL280UH090E36B | R-454B | - - - | - - - | - - - | 24000 | 18 | 13.4 | Yes | 216721588 | All | USA | Yes
EL18KCV-024-230A** | CK40[C,U]T-24B+TDR | EL297UH045XE36B | R-454B | - - - | - - - | - - - | 24000 | 17.5 | 13.2 | Yes | 216721912 | All | USA,Canada | Yes
EL18KCV-024-230A** | CK40[C,U]T-24B+TDR | EL297UH045XV36B | R-454B | - - - | - - - | - - - | 23800 | 18 | 13.4 | Yes | 216721913 | All | USA,Canada | Yes
EL18KCV-024-230A** | CK40[C,U]T-24B+TDR | EL297UH070XE36B | R-454B | - - - | - - - | - - - | 24000 | 17.5 | 13.4 | Yes | 216721884 | All | USA,Canada | Yes
EL18KCV-024-230A** | CK40[C,U]T-24B+TDR | EL297UH070XV36B | R-454B | - - - | - - - | - - - | 24000 | 18 | 13.8 | Yes | 216721914 | All | USA,Canada | Yes
EL18KCV-024-230A** | CK40[C,U]T-24B+TDR | EL297UH110XV60C | R-454B | - - - | - - - | - - - | 23800 | 17 | 13.4 | Yes | 216721915 | All | USA,Canada | Yes
EL18KCV-024-230A** | CK40[C,U]T-24B+TDR | ML180UH070E36B | R-454B | - - - | - - - | - - - | 23800 | 17.5 | 13.6 | Yes | 216721589 | All | USA | Yes
EL18KCV-024-230A** | CK40[C,U]T-24B+TDR | ML180UH070V36B | R-454B | - - - | - - - | - - - | 24000 | 18.5 | 13.8 | Yes | 216721590 | All | USA | Yes
EL18KCV-024-230A** | CK40[C,U]T-24B+TDR | ML180UH070V48B | R-454B | - - - | - - - | - - - | 24000 | 18 | 13.8 | Yes | 216721591 | All | USA | Yes
EL18KCV-024-230A** | CK40[C,U]T-24B+TDR | ML180UH070XE36B | R-454B | - - - | - - - | - - - | 23800 | 17.5 | 13.6 | Yes | 216721592 | All | USA | Yes
EL18KCV-024-230A** | CK40[C,U]T-24B+TDR | ML180UH090V48B | R-454B | - - - | - - - | - - - | 24000 | 18.5 | 13.4 | Yes | 216721593 | All | USA | Yes
EL18KCV-024-230A** | CK40[C,U]T-24B+TDR | ML193UH030XE36B | R-454B | - - - | - - - | - - - | 23400 | 18 | 13.4 | Yes | 216721594 | All | USA | Yes
EL18KCV-024-230A** | CK40[C,U]T-24B+TDR | ML193UH045XE36B | R-454B | - - - | - - - | - - - | 24000 | 18 | 13.4 | Yes | 216721595 | All | USA | Yes
EL18KCV-024-230A** | CK40[C,U]T-24B+TDR | ML193UH070XE36B | R-454B | - - - | - - - | - - - | 24000 | 18 | 13.4 | Yes | 216721596 | All | USA | Yes
EL18KCV-024-230A** | CK40[C,U]T-24B+TDR | ML196UH030XE36B | R-454B | - - - | - - - | - - - | 23400 | 18 | 13.4 | Yes | 216721597 | All | USA,Canada | Yes
EL18KCV-024-230A** | CK40[C,U]T-24B+TDR | ML196UH070XE36B | R-454B | - - - | - - - | - - - | 24000 | 18 | 13.6 | Yes | 216721598 | All | USA,Canada | Yes
EL18KCV-024-230A** | CK40[C,U]T-24B+TDR | ML296UH045XV36B | R-454B | - - - | - - - | - - - | 24000 | 18 | 13.6 | Yes | 216721599 | All | USA,Canada | Yes
EL18KCV-024-230A** | CK40[C,U]T-24B+TDR | ML296UH070XV36B | R-454B | - - - | - - - | - - - | 24000 | 17.5 | 13.2 | Yes | 216721600 | All | USA,Canada | Yes
EL18KCV-024-230A** | CK40[C,U]T-24B+TDR | SL280UH090V36B | R-454B | - - - | - - - | - - - | 24000 | 18 | 13.8 | Yes | 216721601 | All | USA | Yes
EL18KCV-024-230A** | CK40[C,U]T-24B+TDR | SL280UH090V48B | R-454B | - - - | - - - | - - - | 23800 | 17.5 | 13.4 | Yes | 216721602 | All | USA | Yes
EL18KCV-024-230A** | CK40[C,U]T-24B+TDR | SL280UH090XV48B | R-454B | - - - | - - - | - - - | 23800 | 17.5 | 13.4 | Yes | 216721603 | All | USA | Yes
EL18KCV-024-230A** | CK40[C,U]T-24B+TDR | SL297UH040NV36B | R-454B | - - - | - - - | - - - | 24000 | 18 | 13.6 | Yes | 216721604 | All | USA,Canada | Yes
EL18KCV-024-230A** | CK40[C,U]T-24B+TDR | SL297UH060NV36B | R-454B | - - - | - - - | - - - | 23800 | 17.5 | 13.6 | Yes | 216721605 | All | USA,Canada | Yes
EL18KCV-024-230A** | CK40[C,U]T-24B+TDR | SLP99UH070XV36B | R-454B | - - - | - - - | - - - | 24000 | 18 | 13.8 | Yes | 216721606 | All | USA,Canada | Yes
EL18KCV-024-230A** | CK40[C,U]T-30/36B+TDR | EL195UH040NE36B | R-454B | - - - | - - - | - - - | 22600 | 16.5 | 13.2 | Yes | 216721607 | All | USA,Canada | No
EL18KCV-024-230A** | CK40[C,U]T-30/36B+TDR | EL195UH060NE36B | R-454B | - - - | - - - | - - - | 22600 | 16.5 | 13.2 | Yes | 216721608 | All | USA,Canada | No
EL18KCV-024-230A** | CK40[C,U]T-30/36B+TDR | EL196UH030XE24B | R-454B | - - - | - - - | - - - | 23000 | 17.5 | 13.2 | Yes | 216721885 | All | USA,Canada | Yes
EL18KCV-024-230A** | CK40[C,U]T-30/36B+TDR | EL196UH030XE36B | R-454B | - - - | - - - | - - - | 22600 | 17 | 13 | Yes | 216721609 | All | USA,Canada | Yes
EL18KCV-024-230A** | CK40[C,U]T-30/36B+TDR | EL196UH045XE24B | R-454B | - - - | - - - | - - - | 23000 | 17.5 | 13.2 | Yes | 216721886 | All | USA,Canada | Yes
EL18KCV-024-230A** | CK40[C,U]T-30/36B+TDR | EL280UH045E36A | R-454B | - - - | - - - | - - - | 23000 | 17.5 | 13.4 | Yes | 216721839 | All | USA | Yes
EL18KCV-024-230A** | CK40[C,U]T-30/36B+TDR | EL280UH090E36B | R-454B | - - - | - - - | - - - | 23400 | 17 | 13 | Yes | 216721610 | All | USA | Yes
EL18KCV-024-230A** | CK40[C,U]T-30/36B+TDR | EL297UH045XE36B | R-454B | - - - | - - - | - - - | 23400 | 17 | 12.8 | Yes | 216721916 | All | USA,Canada | Yes
EL18KCV-024-230A** | CK40[C,U]T-30/36B+TDR | EL297UH045XV36B | R-454B | - - - | - - - | - - - | 23000 | 17 | 13.2 | Yes | 216721917 | All | USA,Canada | Yes
EL18KCV-024-230A** | CK40[C,U]T-30/36B+TDR | EL297UH070XE36B | R-454B | - - - | - - - | - - - | 23400 | 17 | 12.8 | Yes | 216721887 | All | USA,Canada | Yes
EL18KCV-024-230A** | CK40[C,U]T-30/36B+TDR | EL297UH070XV36B | R-454B | - - - | - - - | - - - | 23200 | 17 | 13.4 | Yes | 216721918 | All | USA,Canada | Yes
EL18KCV-024-230A** | CK40[C,U]T-30/36B+TDR | EL297UH110XV60C | R-454B | - - - | - - - | - - - | 23000 | 16 | 13.2 | Yes | 216721919 | All | USA,Canada | No
EL18KCV-024-230A** | CK40[C,U]T-30/36B+TDR | ML180UH070E36B | R-454B | - - - | - - - | - - - | 23000 | 17 | 13.2 | Yes | 216721611 | All | USA | Yes
EL18KCV-024-230A** | CK40[C,U]T-30/36B+TDR | ML180UH070V36B | R-454B | - - - | - - - | - - - | 23200 | 17.5 | 13.4 | Yes | 216721612 | All | USA | Yes
EL18KCV-024-230A** | CK40[C,U]T-30/36B+TDR | ML180UH070V48B | R-454B | - - - | - - - | - - - | 23200 | 17.5 | 13.4 | Yes | 216721613 | All | USA | Yes
EL18KCV-024-230A** | CK40[C,U]T-30/36B+TDR | ML180UH070XE36B | R-454B | - - - | - - - | - - - | 23000 | 17 | 13.2 | Yes | 216721614 | All | USA | Yes
EL18KCV-024-230A** | CK40[C,U]T-30/36B+TDR | ML180UH090V48B | R-454B | - - - | - - - | - - - | 23400 | 17.5 | 13 | Yes | 216721615 | All | USA | Yes
EL18KCV-024-230A** | CK40[C,U]T-30/36B+TDR | ML193UH030XE36B | R-454B | - - - | - - - | - - - | 22600 | 17 | 13 | Yes | 216721616 | All | USA | Yes
EL18KCV-024-230A** | CK40[C,U]T-30/36B+TDR | ML193UH045XE36B | R-454B | - - - | - - - | - - - | 23400 | 16.5 | 12.8 | Yes | 216721617 | All | USA | No
EL18KCV-024-230A** | CK40[C,U]T-30/36B+TDR | ML193UH070XE36B | R-454B | - - - | - - - | - - - | 23400 | 17 | 13 | Yes | 216721618 | All | USA | Yes
EL18KCV-024-230A** | CK40[C,U]T-30/36B+TDR | ML196UH030XE36B | R-454B | - - - | - - - | - - - | 22600 | 17 | 13 | Yes | 216721619 | All | USA,Canada | Yes
EL18KCV-024-230A** | CK40[C,U]T-30/36B+TDR | ML196UH070XE36B | R-454B | - - - | - - - | - - - | 23400 | 17 | 13 | Yes | 216721620 | All | USA,Canada | Yes
EL18KCV-024-230A** | CK40[C,U]T-30/36B+TDR | ML296UH045XV36B | R-454B | - - - | - - - | - - - | 23200 | 17 | 13.2 | Yes | 216721621 | All | USA,Canada | Yes
EL18KCV-024-230A** | CK40[C,U]T-30/36B+TDR | ML296UH070XV36B | R-454B | - - - | - - - | - - - | 23000 | 17 | 12.8 | Yes | 216721622 | All | USA,Canada | Yes
EL18KCV-024-230A** | CK40[C,U]T-30/36B+TDR | SL280UH090V36B | R-454B | - - - | - - - | - - - | 23200 | 17 | 13.4 | Yes | 216721623 | All | USA | Yes
EL18KCV-024-230A** | CK40[C,U]T-30/36B+TDR | SL280UH090V48B | R-454B | - - - | - - - | - - - | 23000 | 16.5 | 13 | Yes | 216721624 | All | USA | No
EL18KCV-024-230A** | CK40[C,U]T-30/36B+TDR | SL280UH090XV48B | R-454B | - - - | - - - | - - - | 23000 | 16.5 | 13 | Yes | 216721625 | All | USA | No
EL18KCV-024-230A** | CK40[C,U]T-30/36B+TDR | SL297UH040NV36B | R-454B | - - - | - - - | - - - | 23200 | 17 | 13.2 | Yes | 216721626 | All | USA,Canada | Yes
EL18KCV-024-230A** | CK40[C,U]T-30/36B+TDR | SL297UH060NV36B | R-454B | - - - | - - - | - - - | 23000 | 17 | 13.2 | Yes | 216721627 | All | USA,Canada | Yes
EL18KCV-024-230A** | CK40[C,U]T-30/36B+TDR | SLP99UH070XV36B | R-454B | - - - | - - - | - - - | 23200 | 17 | 13.4 | Yes | 216721628 | All | USA,Canada | Yes
EL18KCV-024-230A** | CK40[C,U]T-30/36C+TDR | EL297UH090XV36C | R-454B | - - - | - - - | - - - | 23200 | 17 | 13.4 | Yes | 216721920 | All | USA,Canada | Yes
EL18KCV-024-230A** | CK40[C,U]T-30/36C+TDR | EL297UH090XV48C | R-454B | - - - | - - - | - - - | 23200 | 17 | 13.6 | Yes | 216721921 | All | USA,Canada | Yes
EL18KCV-024-230A** | CK40[C,U]T-30/36C+TDR | EL297UH090XV60C | R-454B | - - - | - - - | - - - | 23200 | 16 | 13.4 | Yes | 216721922 | All | USA,Canada | No
EL18KCV-024-230A** | CK40[C,U]T-30/36C+TDR | EL297UH110XV48C | R-454B | - - - | - - - | - - - | 23200 | 16.5 | 13.4 | Yes | 216721923 | All | USA,Canada | No
EL18KCV-024-230A** | CK40[C,U]T-30/36C+TDR | EL297UH110XV60C | R-454B | - - - | - - - | - - - | 23000 | 16 | 13.2 | Yes | 216721924 | All | USA,Canada | No
EL18KCV-024-230A** | CK40[C,U]T-30/36C+TDR | ML193UH090XE36C | R-454B | - - - | - - - | - - - | 23400 | 17.5 | 13 | Yes | 216721629 | All | USA | Yes
EL18KCV-024-230A** | CK40[C,U]T-30/36C+TDR | SL280UH090V60C | R-454B | - - - | - - - | - - - | 23200 | 16 | 13.2 | Yes | 216721630 | All | USA | No
EL18KCV-024-230A** | CK40[C,U]T-30/36C+TDR | SL280UH090XV60C | R-454B | - - - | - - - | - - - | 23200 | 16 | 13.2 | Yes | 216721631 | All | USA | No
EL18KCV-024-230A** | CK40[C,U]T-30/36C+TDR | SL280UH110V60C | R-454B | - - - | - - - | - - - | 23000 | 15.5 | 13 | Yes | 216721632 | All | USA | No
EL18KCV-024-230A** | CK40[C,U]T-30/36C+TDR | SL280UH110XV60C | R-454B | - - - | - - - | - - - | 23000 | 15.5 | 13 | Yes | 216721633 | All | USA | No
EL18KCV-024-230A** | CK40[C,U]T-30/36C+TDR | SL297UH080NV48C | R-454B | - - - | - - - | - - - | 23200 | 16.5 | 13.4 | Yes | 216721634 | All | USA,Canada | No
EL18KCV-024-230A** | CK40[C,U]T-30/36C+TDR | SL297UH080NV60C | R-454B | - - - | - - - | - - - | 23000 | 15.5 | 13.2 | Yes | 216721635 | All | USA,Canada | No
EL18KCV-024-230A** | CK40[C,U]T-30/36C+TDR | SLP99UH090XV36C | R-454B | - - - | - - - | - - - | 23200 | 17 | 13.4 | Yes | 216721636 | All | USA,Canada | Yes
EL18KCV-024-230A** | CK40[C,U]T-30/36C+TDR | SLP99UH090XV48C | R-454B | - - - | - - - | - - - | 23200 | 17 | 13.6 | Yes | 216721637 | All | USA,Canada | Yes
EL18KCV-024-230A** | CK40[C,U]T-30/36C+TDR | SLP99UH090XV60C | R-454B | - - - | - - - | - - - | 23200 | 16 | 13.4 | Yes | 216721638 | All | USA,Canada | No
EL18KCV-024-230A** | CK40[C,U]T-30/36C+TDR | SLP99UH110XV60C | R-454B | - - - | - - - | - - - | 23000 | 16 | 13.2 | Yes | 216721639 | All | USA,Canada | No
EL18KCV-024-230A** | CK40[C,U]T-30A+TDR | EL180UH040NE36A | R-454B | - - - | - - - | - - - | 22000 | 17 | 14 | Yes | 216721640 | All | USA | Yes
EL18KCV-024-230A** | CK40[C,U]T-30A+TDR | EL180UH060NE36A | R-454B | - - - | - - - | - - - | 22000 | 17 | 14 | Yes | 216721641 | All | USA | Yes
EL18KCV-024-230A** | CK40[C,U]T-30A+TDR | EL280UH045E36A | R-454B | - - - | - - - | - - - | 22000 | 17 | 14 | Yes | 216721642 | All | USA | Yes
EL18KCV-024-230A** | CK40[C,U]T-30A+TDR | ML180UH030V36A | R-454B | - - - | - - - | - - - | 22000 | 17 | 14 | Yes | 216721643 | All | USA | Yes
EL18KCV-024-230A** | CK40[C,U]T-30A+TDR | ML180UH045V36A | R-454B | - - - | - - - | - - - | 22000 | 17 | 14 | Yes | 216721644 | All | USA | Yes
EL18KCV-024-230A** | CK40[C,U]T-30A+TDR | ML180UH070E36A | R-454B | - - - | - - - | - - - | 22000 | 16.5 | 14 | Yes | 216721645 | All | USA | No
EL18KCV-024-230A** | CK40[C,U]T-30A+TDR | ML180UH070V36A | R-454B | - - - | - - - | - - - | 22000 | 17 | 14 | Yes | 216721646 | All | USA | Yes
EL18KCV-024-230A** | CK40[C,U]T-30A+TDR | ML180UH070XE36A | R-454B | - - - | - - - | - - - | 22000 | 16.5 | 14 | Yes | 216721647 | All | USA | No
EL18KCV-024-230A** | CK40[C,U]T-30A+TDR | SL280UH070V36A | R-454B | - - - | - - - | - - - | 22000 | 16 | 13.8 | Yes | 216721648 | All | USA | No
EL18KCV-024-230A** | CK40[C,U]T-30A+TDR | SL280UH070XV36A | R-454B | - - - | - - - | - - - | 22000 | 16 | 13.8 | Yes | 216721649 | All | USA | No
EL18KCV-024-230A** | CK40[C,U]T-30B+TDR | EL195UH040NE36B | R-454B | - - - | - - - | - - - | 24000 | 17.5 | 14 | Yes | 216721650 | All | USA,Canada | Yes
EL18KCV-024-230A** | CK40[C,U]T-30B+TDR | EL195UH060NE36B | R-454B | - - - | - - - | - - - | 23800 | 17.5 | 13.8 | Yes | 216721651 | All | USA,Canada | Yes
EL18KCV-024-230A** | CK40[C,U]T-30B+TDR | EL196UH030XE24B | R-454B | - - - | - - - | - - - | 24000 | 18.5 | 13.8 | Yes | 216721888 | All | USA,Canada | Yes
EL18KCV-024-230A** | CK40[C,U]T-30B+TDR | EL196UH030XE36B | R-454B | - - - | - - - | - - - | 23800 | 18 | 13.8 | Yes | 216721652 | All | USA,Canada | Yes
EL18KCV-024-230A** | CK40[C,U]T-30B+TDR | EL196UH045XE24B | R-454B | - - - | - - - | - - - | 24000 | 18.5 | 13.8 | Yes | 216721889 | All | USA,Canada | Yes
EL18KCV-024-230A** | CK40[C,U]T-30B+TDR | EL280UH045E36A | R-454B | - - - | - - - | - - - | 24000 | 18.5 | 14 | Yes | 216721840 | All | USA | Yes
EL18KCV-024-230A** | CK40[C,U]T-30B+TDR | EL280UH090E36B | R-454B | - - - | - - - | - - - | 24000 | 18.5 | 13.6 | Yes | 216721653 | All | USA | Yes
EL18KCV-024-230A** | CK40[C,U]T-30B+TDR | EL297UH045XE36B | R-454B | - - - | - - - | - - - | 24000 | 18 | 13.4 | Yes | 216721925 | All | USA,Canada | Yes
EL18KCV-024-230A** | CK40[C,U]T-30B+TDR | EL297UH045XV36B | R-454B | - - - | - - - | - - - | 24000 | 18 | 13.8 | Yes | 216721926 | All | USA,Canada | Yes
EL18KCV-024-230A** | CK40[C,U]T-30B+TDR | EL297UH070XE36B | R-454B | - - - | - - - | - - - | 24000 | 18 | 13.4 | Yes | 216721890 | All | USA,Canada | Yes
EL18KCV-024-230A** | CK40[C,U]T-30B+TDR | EL297UH070XV36B | R-454B | - - - | - - - | - - - | 24000 | 18 | 14 | Yes | 216721927 | All | USA,Canada | Yes
EL18KCV-024-230A** | CK40[C,U]T-30B+TDR | EL297UH110XV60C | R-454B | - - - | - - - | - - - | 24000 | 17 | 13.8 | Yes | 216721928 | All | USA,Canada | Yes
EL18KCV-024-230A** | CK40[C,U]T-30B+TDR | ML180UH070E36B | R-454B | - - - | - - - | - - - | 24000 | 18 | 13.8 | Yes | 216721654 | All | USA | Yes
EL18KCV-024-230A** | CK40[C,U]T-30B+TDR | ML180UH070V36B | R-454B | - - - | - - - | - - - | 24000 | 19 | 14 | Yes | 216721655 | All | USA | Yes
EL18KCV-024-230A** | CK40[C,U]T-30B+TDR | ML180UH070V48B | R-454B | - - - | - - - | - - - | 24000 | 18.5 | 14 | Yes | 216721656 | All | USA | Yes
EL18KCV-024-230A** | CK40[C,U]T-30B+TDR | ML180UH070XE36B | R-454B | - - - | - - - | - - - | 24000 | 18 | 13.8 | Yes | 216721657 | All | USA | Yes
EL18KCV-024-230A** | CK40[C,U]T-30B+TDR | ML180UH090V48B | R-454B | - - - | - - - | - - - | 24000 | 18.5 | 13.6 | Yes | 216721658 | All | USA | Yes
EL18KCV-024-230A** | CK40[C,U]T-30B+TDR | ML193UH030XE36B | R-454B | - - - | - - - | - - - | 23800 | 18 | 13.8 | Yes | 216721659 | All | USA | Yes
EL18KCV-024-230A** | CK40[C,U]T-30B+TDR | ML193UH045XE36B | R-454B | - - - | - - - | - - - | 24000 | 17.5 | 13.4 | Yes | 216721660 | All | USA | Yes
EL18KCV-024-230A** | CK40[C,U]T-30B+TDR | ML193UH070XE36B | R-454B | - - - | - - - | - - - | 24000 | 18 | 13.6 | Yes | 216721661 | All | USA | Yes
EL18KCV-024-230A** | CK40[C,U]T-30B+TDR | ML196UH030XE36B | R-454B | - - - | - - - | - - - | 23800 | 18 | 13.8 | Yes | 216721662 | All | USA,Canada | Yes
EL18KCV-024-230A** | CK40[C,U]T-30B+TDR | ML196UH070XE36B | R-454B | - - - | - - - | - - - | 24000 | 18 | 13.8 | Yes | 216721663 | All | USA,Canada | Yes
EL18KCV-024-230A** | CK40[C,U]T-30B+TDR | ML296UH045XV36B | R-454B | - - - | - - - | - - - | 24000 | 18.5 | 13.8 | Yes | 216721664 | All | USA,Canada | Yes
EL18KCV-024-230A** | CK40[C,U]T-30B+TDR | ML296UH070XV36B | R-454B | - - - | - - - | - - - | 24000 | 18 | 13.4 | Yes | 216721665 | All | USA,Canada | Yes
EL18KCV-024-230A** | CK40[C,U]T-30B+TDR | SL280UH090V36B | R-454B | - - - | - - - | - - - | 24000 | 18 | 14 | Yes | 216721666 | All | USA | Yes
EL18KCV-024-230A** | CK40[C,U]T-30B+TDR | SL280UH090V48B | R-454B | - - - | - - - | - - - | 24000 | 17.5 | 13.6 | Yes | 216721667 | All | USA | Yes
EL18KCV-024-230A** | CK40[C,U]T-30B+TDR | SL280UH090XV48B | R-454B | - - - | - - - | - - - | 24000 | 17.5 | 13.6 | Yes | 216721668 | All | USA | Yes
EL18KCV-024-230A** | CK40[C,U]T-30B+TDR | SL297UH040NV36B | R-454B | - - - | - - - | - - - | 24000 | 18 | 13.8 | Yes | 216721669 | All | USA,Canada | Yes
EL18KCV-024-230A** | CK40[C,U]T-30B+TDR | SL297UH060NV36B | R-454B | - - - | - - - | - - - | 24000 | 18 | 13.8 | Yes | 216721670 | All | USA,Canada | Yes
EL18KCV-024-230A** | CK40[C,U]T-30B+TDR | SLP99UH070XV36B | R-454B | - - - | - - - | - - - | 24000 | 18 | 14 | Yes | 216721671 | All | USA,Canada | Yes
EL18KCV-024-230A** | CK40[C,U]T-36A+TDR | EL180UH040NE36A | R-454B | - - - | - - - | - - - | 22000 | 17 | 14.2 | Yes | 216721672 | All | USA | Yes
EL18KCV-024-230A** | CK40[C,U]T-36A+TDR | EL180UH060NE36A | R-454B | - - - | - - - | - - - | 22000 | 17 | 14.2 | Yes | 216721673 | All | USA | Yes
EL18KCV-024-230A** | CK40[C,U]T-36A+TDR | EL280UH045E36A | R-454B | - - - | - - - | - - - | 22000 | 17 | 14 | Yes | 216721674 | All | USA | Yes
EL18KCV-024-230A** | CK40[C,U]T-36A+TDR | ML180UH030V36A | R-454B | - - - | - - - | - - - | 22000 | 17 | 14.2 | Yes | 216721675 | All | USA | Yes
EL18KCV-024-230A** | CK40[C,U]T-36A+TDR | ML180UH045E36A | R-454B | - - - | - - - | - - - | 22000 | 17 | 13.8 | Yes | 216721676 | All | USA | Yes
EL18KCV-024-230A** | CK40[C,U]T-36A+TDR | ML180UH045V36A | R-454B | - - - | - - - | - - - | 22000 | 17 | 14.2 | Yes | 216721677 | All | USA | Yes
EL18KCV-024-230A** | CK40[C,U]T-36A+TDR | ML180UH045XE36A | R-454B | - - - | - - - | - - - | 22000 | 17 | 13.8 | Yes | 216721678 | All | USA | Yes
EL18KCV-024-230A** | CK40[C,U]T-36A+TDR | ML180UH070E36A | R-454B | - - - | - - - | - - - | 22000 | 16.5 | 14 | Yes | 216721679 | All | USA | No
EL18KCV-024-230A** | CK40[C,U]T-36A+TDR | ML180UH070V36A | R-454B | - - - | - - - | - - - | 22000 | 17 | 14 | Yes | 216721680 | All | USA | Yes
EL18KCV-024-230A** | CK40[C,U]T-36A+TDR | ML180UH070XE36A | R-454B | - - - | - - - | - - - | 22000 | 16.5 | 14 | Yes | 216721681 | All | USA | No
EL18KCV-024-230A** | CK40[C,U]T-36A+TDR | SL280UH070V36A | R-454B | - - - | - - - | - - - | 22000 | 16.5 | 14 | Yes | 216721682 | All | USA | No
EL18KCV-024-230A** | CK40[C,U]T-36A+TDR | SL280UH070XV36A | R-454B | - - - | - - - | - - - | 22000 | 16.5 | 14 | Yes | 216721683 | All | USA | No
EL18KCV-024-230A** | CK40[C,U]T-36B+TDR | EL180UH060NE36A | R-454B | - - - | - - - | - - - | 24000 | 19 | 14.2 | Yes | 216721841 | All | USA | Yes
EL18KCV-024-230A** | CK40[C,U]T-36B+TDR | EL195UH040NE36B | R-454B | - - - | - - - | - - - | 24000 | 17.5 | 14 | Yes | 216721684 | All | USA,Canada | Yes
EL18KCV-024-230A** | CK40[C,U]T-36B+TDR | EL195UH060NE36B | R-454B | - - - | - - - | - - - | 24000 | 17.5 | 14 | Yes | 216721685 | All | USA,Canada | Yes
EL18KCV-024-230A** | CK40[C,U]T-36B+TDR | EL196UH030XE24B | R-454B | - - - | - - - | - - - | 24000 | 18.5 | 14 | Yes | 216721891 | All | USA,Canada | Yes
EL18KCV-024-230A** | CK40[C,U]T-36B+TDR | EL196UH030XE36B | R-454B | - - - | - - - | - - - | 24000 | 18 | 13.8 | Yes | 216721686 | All | USA,Canada | Yes
EL18KCV-024-230A** | CK40[C,U]T-36B+TDR | EL196UH045XE24B | R-454B | - - - | - - - | - - - | 24000 | 18.5 | 14 | Yes | 216721892 | All | USA,Canada | Yes
EL18KCV-024-230A** | CK40[C,U]T-36B+TDR | EL280UH045E36A | R-454B | - - - | - - - | - - - | 24000 | 18.5 | 14 | Yes | 216721842 | All | USA | Yes
EL18KCV-024-230A** | CK40[C,U]T-36B+TDR | EL280UH090E36B | R-454B | - - - | - - - | - - - | 24000 | 18.5 | 13.6 | Yes | 216721687 | All | USA | Yes
EL18KCV-024-230A** | CK40[C,U]T-36B+TDR | EL297UH045XE36B | R-454B | - - - | - - - | - - - | 24000 | 18 | 13.6 | Yes | 216721929 | All | USA,Canada | Yes
EL18KCV-024-230A** | CK40[C,U]T-36B+TDR | EL297UH045XV36B | R-454B | - - - | - - - | - - - | 24000 | 18 | 14 | Yes | 216721930 | All | USA,Canada | Yes
EL18KCV-024-230A** | CK40[C,U]T-36B+TDR | EL297UH070XE36B | R-454B | - - - | - - - | - - - | 24000 | 18 | 13.6 | Yes | 216721893 | All | USA,Canada | Yes
EL18KCV-024-230A** | CK40[C,U]T-36B+TDR | EL297UH070XV36B | R-454B | - - - | - - - | - - - | 24000 | 18.5 | 14 | Yes | 216721931 | All | USA,Canada | Yes
EL18KCV-024-230A** | CK40[C,U]T-36B+TDR | EL297UH110XV60C | R-454B | - - - | - - - | - - - | 24000 | 17 | 14 | Yes | 216721932 | All | USA,Canada | Yes
EL18KCV-024-230A** | CK40[C,U]T-36B+TDR | ML180UH070E36B | R-454B | - - - | - - - | - - - | 24000 | 18 | 14 | Yes | 216721688 | All | USA | Yes
EL18KCV-024-230A** | CK40[C,U]T-36B+TDR | ML180UH070V36B | R-454B | - - - | - - - | - - - | 24000 | 19 | 14.2 | Yes | 216721689 | All | USA | Yes
EL18KCV-024-230A** | CK40[C,U]T-36B+TDR | ML180UH070V48B | R-454B | - - - | - - - | - - - | 24000 | 18.5 | 14 | Yes | 216721690 | All | USA | Yes
EL18KCV-024-230A** | CK40[C,U]T-36B+TDR | ML180UH070XE36B | R-454B | - - - | - - - | - - - | 24000 | 18 | 14 | Yes | 216721691 | All | USA | Yes
EL18KCV-024-230A** | CK40[C,U]T-36B+TDR | ML180UH090V48B | R-454B | - - - | - - - | - - - | 24000 | 19 | 13.8 | Yes | 216721692 | All | USA | Yes
EL18KCV-024-230A** | CK40[C,U]T-36B+TDR | ML193UH030XE36B | R-454B | - - - | - - - | - - - | 24000 | 18 | 13.8 | Yes | 216721693 | All | USA | Yes
EL18KCV-024-230A** | CK40[C,U]T-36B+TDR | ML193UH045XE36B | R-454B | - - - | - - - | - - - | 24000 | 17.5 | 13.6 | Yes | 216721694 | All | USA | Yes
EL18KCV-024-230A** | CK40[C,U]T-36B+TDR | ML193UH070XE36B | R-454B | - - - | - - - | - - - | 24000 | 18.5 | 13.6 | Yes | 216721695 | All | USA | Yes
EL18KCV-024-230A** | CK40[C,U]T-36B+TDR | ML196UH030XE36B | R-454B | - - - | - - - | - - - | 24000 | 18 | 13.8 | Yes | 216721696 | All | USA,Canada | Yes
EL18KCV-024-230A** | CK40[C,U]T-36B+TDR | ML196UH070XE36B | R-454B | - - - | - - - | - - - | 24000 | 18 | 13.8 | Yes | 216721697 | All | USA,Canada | Yes
EL18KCV-024-230A** | CK40[C,U]T-36B+TDR | ML296UH045XV36B | R-454B | - - - | - - - | - - - | 24000 | 18.5 | 14 | Yes | 216721698 | All | USA,Canada | Yes
EL18KCV-024-230A** | CK40[C,U]T-36B+TDR | ML296UH070XV36B | R-454B | - - - | - - - | - - - | 24000 | 18 | 13.6 | Yes | 216721699 | All | USA,Canada | Yes
EL18KCV-024-230A** | CK40[C,U]T-36B+TDR | SL280UH090V36B | R-454B | - - - | - - - | - - - | 24000 | 18.5 | 14.2 | Yes | 216721700 | All | USA | Yes
EL18KCV-024-230A** | CK40[C,U]T-36B+TDR | SL280UH090V48B | R-454B | - - - | - - - | - - - | 24000 | 17.5 | 13.8 | Yes | 216721701 | All | USA | Yes
EL18KCV-024-230A** | CK40[C,U]T-36B+TDR | SL280UH090XV48B | R-454B | - - - | - - - | - - - | 24000 | 17.5 | 13.8 | Yes | 216721702 | All | USA | Yes
EL18KCV-024-230A** | CK40[C,U]T-36B+TDR | SL297UH040NV36B | R-454B | - - - | - - - | - - - | 24000 | 18.5 | 14 | Yes | 216721703 | All | USA,Canada | Yes
EL18KCV-024-230A** | CK40[C,U]T-36B+TDR | SL297UH060NV36B | R-454B | - - - | - - - | - - - | 24000 | 18 | 14 | Yes | 216721704 | All | USA,Canada | Yes
EL18KCV-024-230A** | CK40[C,U]T-36B+TDR | SLP99UH070XV36B | R-454B | - - - | - - - | - - - | 24000 | 18.5 | 14 | Yes | 216721705 | All | USA,Canada | Yes
EL18KCV-024-230A** | CK40[C,U]T-48B+TDR | EL196UH030XE36B | R-454B | - - - | - - - | - - - | 24000 | 18 | 13.8 | Yes | 216721706 | All | USA,Canada | Yes
EL18KCV-024-230A** | CK40[C,U]T-48B+TDR | ML180UH070V36B | R-454B | - - - | - - - | - - - | 24000 | 19 | 14.2 | Yes | 216721707 | All | USA | Yes
EL18KCV-024-230A** | CK40[C,U]T-48B+TDR | ML180UH070V48B | R-454B | - - - | - - - | - - - | 24000 | 18.5 | 14 | Yes | 216721708 | All | USA | Yes
EL18KCV-024-230A** | CK40[C,U]T-48B+TDR | ML180UH090V48B | R-454B | - - - | - - - | - - - | 24000 | 19 | 13.8 | Yes | 216721709 | All | USA | Yes
EL18KCV-024-230A** | CK40[C,U]T-48B+TDR | ML196UH030XE36B | R-454B | - - - | - - - | - - - | 24000 | 18 | 13.8 | Yes | 216721710 | All | USA,Canada | Yes
EL18KCV-024-230A** | CK40DT-24B+TDR | EL297DF070XE48B | R-454B | - - - | - - - | - - - | 23800 | 17 | 13 | Yes | 216721894 | All | USA,Canada | Yes
EL18KCV-024-230A** | CK40DT-24B+TDR | ML180DF070E36B | R-454B | - - - | - - - | - - - | 23600 | 17 | 13.4 | Yes | 216721960 | All | USA | Yes
EL18KCV-024-230A** | CK40DT-24B+TDR | ML296DF045XV36B | R-454B | - - - | - - - | - - - | 23400 | 17 | 13 | Yes | 216721843 | All | USA,Canada | Yes
EL18KCV-024-230A** | CK40DT-24B+TDR | SL280DF090V48B | R-454B | - - - | - - - | - - - | 23600 | 17 | 13.2 | Yes | 216721961 | All | USA | Yes
EL18KCV-024-230A** | CK40DT-30/36B+TDR | EL297DF045XV36B | R-454B | - - - | - - - | - - - | 23800 | 17.5 | 13.4 | Yes | 216721974 | All | USA | Yes
EL18KCV-024-230A** | CK40DT-30/36B+TDR | EL297DF070XE48B | R-454B | - - - | - - - | - - - | 24000 | 17 | 13 | Yes | 216721895 | All | USA,Canada | Yes
EL18KCV-024-230A** | CK40DT-30/36B+TDR | ML180DF070E36B | R-454B | - - - | - - - | - - - | 23800 | 17 | 13.4 | Yes | 216721962 | All | USA | Yes
EL18KCV-024-230A** | CK40DT-30/36B+TDR | ML193DF045XE36B | R-454B | - - - | - - - | - - - | 24000 | 17.5 | 13.2 | Yes | 216721963 | All | USA | Yes
EL18KCV-024-230A** | CK40DT-30/36B+TDR | ML193DF070XE36B | R-454B | - - - | - - - | - - - | 24000 | 17.5 | 13.2 | Yes | 216721964 | All | USA | Yes
EL18KCV-024-230A** | CK40DT-30/36B+TDR | ML196DF045XE36B | R-454B | - - - | - - - | - - - | 24000 | 17.5 | 13.2 | Yes | 216721965 | All | USA,Canada | Yes
EL18KCV-024-230A** | CK40DT-30/36B+TDR | ML196DF070XE48B | R-454B | - - - | - - - | - - - | 24000 | 17 | 13.2 | Yes | 216721966 | All | USA,Canada | Yes
EL18KCV-024-230A** | CK40DT-30/36B+TDR | SL280DF090V48B | R-454B | - - - | - - - | - - - | 23800 | 17 | 13.4 | Yes | 216721967 | All | USA | Yes
EL18KCV-024-230A** | CK40DT-30/36B+TDR | SLP99DF070XV36B | R-454B | - - - | - - - | - - - | 23800 | 17.5 | 13.4 | Yes | 216721975 | All | USA,Canada | Yes
EL18KCV-024-230A** | CK40DT-30/36C+TDR | SL280DF090V60C | R-454B | - - - | - - - | - - - | 23800 | 16.5 | 13.4 | Yes | 216721968 | All | USA | No
EL18KCV-024-230A** | CK40DT-30/36C+TDR | SL280DF110V60C | R-454B | - - - | - - - | - - - | 23800 | 17 | 13.6 | Yes | 216721969 | All | USA | Yes
EL18KCV-024-230A** | CK40DT-30/36C+TDR | SLP99DF090XV36C | R-454B | - - - | - - - | - - - | 24000 | 18 | 13.8 | Yes | 216721970 | All | USA,Canada | Yes
EL18KCV-024-230A** | CK40DT-30/36C+TDR | SLP99DF090XV48C | R-454B | - - - | - - - | - - - | 23800 | 17 | 13.4 | Yes | 216721971 | All | USA,Canada | Yes
EL18KCV-024-230A** | CK40DT-30/36C+TDR | SLP99DF090XV60C | R-454B | - - - | - - - | - - - | 23800 | 16.5 | 13.4 | Yes | 216721972 | All | USA,Canada | No
EL18KCV-024-230A** | CK40DT-30/36C+TDR | SLP99DF110XV60C | R-454B | - - - | - - - | - - - | 23800 | 16.5 | 13.4 | Yes | 216721973 | All | USA,Canada | No
EL18KCV-024-230A** | CK40DT-42B+TDR | EL297DF045XV36B | R-454B | - - - | - - - | - - - | 24000 | 17.5 | 13.6 | Yes | 216721976 | All | USA | Yes
EL18KCV-024-230A** | CK40DT-42B+TDR | EL297DF070XE48B | R-454B | - - - | - - - | - - - | 24000 | 17 | 13.4 | Yes | 216721896 | All | USA,Canada | Yes
EL18KCV-024-230A** | CK40DT-42B+TDR | EL297DF070XV48B | R-454B | - - - | - - - | - - - | 24000 | 17 | 13.4 | Yes | 216721977 | All | USA | Yes
EL18KCV-024-230A** | CK40DT-42B+TDR | SLP99DF070XV36B | R-454B | - - - | - - - | - - - | 24000 | 18 | 13.8 | Yes | 216721978 | All | USA,Canada | Yes
EL18KCV-024-230A** | CK40HT-24A+TDR | ML180UH070E36A | R-454B | - - - | - - - | - - - | 22000 | 16 | 13.6 | Yes | 216721844 | All | USA | No
EL18KCV-024-230A** | CK40HT-24A+TDR | ML180UH070V36A | R-454B | - - - | - - - | - - - | 22000 | 16.5 | 13.8 | Yes | 216721711 | All | USA | No
EL18KCV-024-230A** | CK40HT-24A+TDR | ML180UH070XE36A | R-454B | - - - | - - - | - - - | 22000 | 16 | 13.6 | Yes | 216721845 | All | USA | No
EL18KCV-024-230A** | CK40HT-24A+TDR | SL280UH070V36A | R-454B | - - - | - - - | - - - | 22000 | 16 | 13.6 | Yes | 216721712 | All | USA | No
EL18KCV-024-230A** | CK40HT-24A+TDR | SL280UH070XV36A | R-454B | - - - | - - - | - - - | 22000 | 16 | 13.6 | Yes | 216721713 | All | USA | No
EL18KCV-024-230A** | CK40HT-24B+TDR | EL195UH040NE36B | R-454B | - - - | - - - | - - - | 23400 | 17 | 13.6 | Yes | 216721714 | All | USA,Canada | Yes
EL18KCV-024-230A** | CK40HT-24B+TDR | EL195UH060NE36B | R-454B | - - - | - - - | - - - | 23400 | 17 | 13.6 | Yes | 216721715 | All | USA,Canada | Yes
EL18KCV-024-230A** | CK40HT-24B+TDR | EL196UH030XE24B | R-454B | - - - | - - - | - - - | 23600 | 18 | 13.4 | Yes | 216721897 | All | USA,Canada | Yes
EL18KCV-024-230A** | CK40HT-24B+TDR | EL196UH030XE36B | R-454B | - - - | - - - | - - - | 23400 | 17.5 | 13.4 | Yes | 216721846 | All | USA,Canada | Yes
EL18KCV-024-230A** | CK40HT-24B+TDR | EL196UH045XE24B | R-454B | - - - | - - - | - - - | 23600 | 18 | 13.4 | Yes | 216721898 | All | USA,Canada | Yes
EL18KCV-024-230A** | CK40HT-24B+TDR | EL280UH045E36A | R-454B | - - - | - - - | - - - | 23600 | 18 | 13.8 | Yes | 216721847 | All | USA | Yes
EL18KCV-024-230A** | CK40HT-24B+TDR | EL280UH090E36B | R-454B | - - - | - - - | - - - | 24000 | 18 | 13.4 | Yes | 216721716 | All | USA | Yes
EL18KCV-024-230A** | CK40HT-24B+TDR | EL297UH045XE36B | R-454B | - - - | - - - | - - - | 24000 | 17.5 | 13.2 | Yes | 216721933 | All | USA,Canada | Yes
EL18KCV-024-230A** | CK40HT-24B+TDR | EL297UH045XV36B | R-454B | - - - | - - - | - - - | 23800 | 17.5 | 13.4 | Yes | 216721934 | All | USA,Canada | Yes
EL18KCV-024-230A** | CK40HT-24B+TDR | EL297UH070XE36B | R-454B | - - - | - - - | - - - | 24000 | 17.5 | 13.2 | Yes | 216721899 | All | USA,Canada | Yes
EL18KCV-024-230A** | CK40HT-24B+TDR | EL297UH070XV36B | R-454B | - - - | - - - | - - - | 23800 | 17.5 | 13.8 | Yes | 216721935 | All | USA,Canada | Yes
EL18KCV-024-230A** | CK40HT-24B+TDR | EL297UH110XV60C | R-454B | - - - | - - - | - - - | 23800 | 16.5 | 13.4 | Yes | 216721936 | All | USA,Canada | No
EL18KCV-024-230A** | CK40HT-24B+TDR | ML180UH045E36A | R-454B | - - - | - - - | - - - | 23200 | 17.5 | 13.4 | Yes | 216721848 | All | USA | Yes
EL18KCV-024-230A** | CK40HT-24B+TDR | ML180UH070E36B | R-454B | - - - | - - - | - - - | 23800 | 17.5 | 13.6 | Yes | 216721849 | All | USA | Yes
EL18KCV-024-230A** | CK40HT-24B+TDR | ML180UH070V36B | R-454B | - - - | - - - | - - - | 24000 | 18.5 | 13.8 | Yes | 216721717 | All | USA | Yes
EL18KCV-024-230A** | CK40HT-24B+TDR | ML180UH070V48B | R-454B | - - - | - - - | - - - | 24000 | 18 | 13.8 | Yes | 216721718 | All | USA | Yes
EL18KCV-024-230A** | CK40HT-24B+TDR | ML180UH070XE36B | R-454B | - - - | - - - | - - - | 23800 | 17.5 | 13.6 | Yes | 216721719 | All | USA | Yes
EL18KCV-024-230A** | CK40HT-24B+TDR | ML180UH090V48B | R-454B | - - - | - - - | - - - | 24000 | 18.5 | 13.4 | Yes | 216721720 | All | USA | Yes
EL18KCV-024-230A** | CK40HT-24B+TDR | ML193UH030XE36B | R-454B | - - - | - - - | - - - | 23400 | 17.5 | 13.4 | Yes | 216721721 | All | USA | Yes
EL18KCV-024-230A** | CK40HT-24B+TDR | ML193UH045XE36B | R-454B | - - - | - - - | - - - | 24000 | 17.5 | 13.2 | Yes | 216721850 | All | USA | Yes
EL18KCV-024-230A** | CK40HT-24B+TDR | ML193UH070XE36B | R-454B | - - - | - - - | - - - | 24000 | 18 | 13.4 | Yes | 216721722 | All | USA | Yes
EL18KCV-024-230A** | CK40HT-24B+TDR | ML196UH030XE36B | R-454B | - - - | - - - | - - - | 23400 | 17.5 | 13.4 | Yes | 216721851 | All | USA,Canada | Yes
EL18KCV-024-230A** | CK40HT-24B+TDR | ML196UH070XE36B | R-454B | - - - | - - - | - - - | 24000 | 17.5 | 13.4 | Yes | 216721723 | All | USA,Canada | Yes
EL18KCV-024-230A** | CK40HT-24B+TDR | ML296UH045XV36B | R-454B | - - - | - - - | - - - | 23800 | 18 | 13.6 | Yes | 216721852 | All | USA,Canada | Yes
EL18KCV-024-230A** | CK40HT-24B+TDR | ML296UH070XV36B | R-454B | - - - | - - - | - - - | 24000 | 17.5 | 13.2 | Yes | 216721724 | All | USA,Canada | Yes
EL18KCV-024-230A** | CK40HT-24B+TDR | SL280UH090V36B | R-454B | - - - | - - - | - - - | 23800 | 18 | 13.8 | Yes | 216721725 | All | USA | Yes
EL18KCV-024-230A** | CK40HT-24B+TDR | SL280UH090V48B | R-454B | - - - | - - - | - - - | 23800 | 17 | 13.4 | Yes | 216721853 | All | USA | Yes
EL18KCV-024-230A** | CK40HT-24B+TDR | SL297UH040NV36B | R-454B | - - - | - - - | - - - | 23800 | 17.5 | 13.6 | Yes | 216721854 | All | USA,Canada | Yes
EL18KCV-024-230A** | CK40HT-24B+TDR | SL297UH060NV36B | R-454B | - - - | - - - | - - - | 23800 | 17.5 | 13.6 | Yes | 216721726 | All | USA,Canada | Yes
EL18KCV-024-230A** | CK40HT-24B+TDR | SLP99UH070XV36B | R-454B | - - - | - - - | - - - | 23800 | 17.5 | 13.8 | Yes | 216721727 | All | USA,Canada | Yes
EL18KCV-024-230A** | CK40HT-30A+TDR | EL180UH040NE36A | R-454B | - - - | - - - | - - - | 22000 | 17 | 14 | Yes | 216721728 | All | USA | Yes
EL18KCV-024-230A** | CK40HT-30A+TDR | EL180UH060NE36A | R-454B | - - - | - - - | - - - | 22000 | 17 | 14 | Yes | 216721729 | All | USA | Yes
EL18KCV-024-230A** | CK40HT-30A+TDR | EL280UH045E36A | R-454B | - - - | - - - | - - - | 22000 | 17 | 14 | Yes | 216721730 | All | USA | Yes
EL18KCV-024-230A** | CK40HT-30A+TDR | ML180UH030V36A | R-454B | - - - | - - - | - - - | 22000 | 17 | 14 | Yes | 216721731 | All | USA | Yes
EL18KCV-024-230A** | CK40HT-30A+TDR | ML180UH045V36A | R-454B | - - - | - - - | - - - | 22000 | 17 | 14 | Yes | 216721732 | All | USA | Yes
EL18KCV-024-230A** | CK40HT-30A+TDR | ML180UH070E36A | R-454B | - - - | - - - | - - - | 22000 | 16.5 | 14 | Yes | 216721733 | All | USA | No
EL18KCV-024-230A** | CK40HT-30A+TDR | ML180UH070V36A | R-454B | - - - | - - - | - - - | 22000 | 17 | 14 | Yes | 216721734 | All | USA | Yes
EL18KCV-024-230A** | CK40HT-30A+TDR | ML180UH070XE36A | R-454B | - - - | - - - | - - - | 22000 | 16.5 | 14 | Yes | 216721735 | All | USA | No
EL18KCV-024-230A** | CK40HT-30A+TDR | SL280UH070V36A | R-454B | - - - | - - - | - - - | 22000 | 16.5 | 13.8 | Yes | 216721736 | All | USA | No
EL18KCV-024-230A** | CK40HT-30A+TDR | SL280UH070XV36A | R-454B | - - - | - - - | - - - | 22000 | 16.5 | 13.8 | Yes | 216721737 | All | USA | No
EL18KCV-024-230A** | CK40HT-30B+TDR | EL180UH040NE36A | R-454B | - - - | - - - | - - - | 24000 | 19 | 14.2 | Yes | 216721855 | All | USA | Yes
EL18KCV-024-230A** | CK40HT-30B+TDR | EL180UH060NE36A | R-454B | - - - | - - - | - - - | 24000 | 18.5 | 14.2 | Yes | 216721856 | All | USA | Yes
EL18KCV-024-230A** | CK40HT-30B+TDR | EL195UH040NE36B | R-454B | - - - | - - - | - - - | 24000 | 17.5 | 14 | Yes | 216721738 | All | USA,Canada | Yes
EL18KCV-024-230A** | CK40HT-30B+TDR | EL195UH060NE36B | R-454B | - - - | - - - | - - - | 24000 | 17.5 | 14 | Yes | 216721739 | All | USA,Canada | Yes
EL18KCV-024-230A** | CK40HT-30B+TDR | EL196UH030XE24B | R-454B | - - - | - - - | - - - | 24000 | 18.5 | 14 | Yes | 216721900 | All | USA,Canada | Yes
EL18KCV-024-230A** | CK40HT-30B+TDR | EL196UH030XE36B | R-454B | - - - | - - - | - - - | 24000 | 18.5 | 13.8 | Yes | 216721740 | All | USA,Canada | Yes
EL18KCV-024-230A** | CK40HT-30B+TDR | EL196UH045XE24B | R-454B | - - - | - - - | - - - | 24000 | 18.5 | 14 | Yes | 216721901 | All | USA,Canada | Yes
EL18KCV-024-230A** | CK40HT-30B+TDR | EL280UH045E36A | R-454B | - - - | - - - | - - - | 24000 | 18.5 | 14 | Yes | 216721857 | All | USA | Yes
EL18KCV-024-230A** | CK40HT-30B+TDR | EL280UH090E36B | R-454B | - - - | - - - | - - - | 24000 | 18.5 | 13.6 | Yes | 216721741 | All | USA | Yes
EL18KCV-024-230A** | CK40HT-30B+TDR | EL297UH045XE36B | R-454B | - - - | - - - | - - - | 24000 | 18 | 13.6 | Yes | 216721937 | All | USA,Canada | Yes
EL18KCV-024-230A** | CK40HT-30B+TDR | EL297UH045XV36B | R-454B | - - - | - - - | - - - | 24000 | 18 | 13.8 | Yes | 216721938 | All | USA,Canada | Yes
EL18KCV-024-230A** | CK40HT-30B+TDR | EL297UH070XE36B | R-454B | - - - | - - - | - - - | 24000 | 18 | 13.6 | Yes | 216721902 | All | USA,Canada | Yes
EL18KCV-024-230A** | CK40HT-30B+TDR | EL297UH070XV36B | R-454B | - - - | - - - | - - - | 24000 | 18.5 | 14 | Yes | 216721939 | All | USA,Canada | Yes
EL18KCV-024-230A** | CK40HT-30B+TDR | EL297UH110XV60C | R-454B | - - - | - - - | - - - | 24000 | 17 | 14 | Yes | 216721940 | All | USA,Canada | Yes
EL18KCV-024-230A** | CK40HT-30B+TDR | ML180UH045E36A | R-454B | - - - | - - - | - - - | 24000 | 18 | 14 | Yes | 216721858 | All | USA | Yes
EL18KCV-024-230A** | CK40HT-30B+TDR | ML180UH070E36B | R-454B | - - - | - - - | - - - | 24000 | 18 | 14 | Yes | 216721742 | All | USA | Yes
EL18KCV-024-230A** | CK40HT-30B+TDR | ML180UH070V36B | R-454B | - - - | - - - | - - - | 24000 | 19 | 14.2 | Yes | 216721743 | All | USA | Yes
EL18KCV-024-230A** | CK40HT-30B+TDR | ML180UH070V48B | R-454B | - - - | - - - | - - - | 24000 | 18.5 | 14 | Yes | 216721744 | All | USA | Yes
EL18KCV-024-230A** | CK40HT-30B+TDR | ML180UH070XE36B | R-454B | - - - | - - - | - - - | 24000 | 18 | 14 | Yes | 216721745 | All | USA | Yes
EL18KCV-024-230A** | CK40HT-30B+TDR | ML180UH090V48B | R-454B | - - - | - - - | - - - | 24000 | 19 | 13.8 | Yes | 216721746 | All | USA | Yes
EL18KCV-024-230A** | CK40HT-30B+TDR | ML193UH030XE36B | R-454B | - - - | - - - | - - - | 24000 | 18.5 | 13.8 | Yes | 216721747 | All | USA | Yes
EL18KCV-024-230A** | CK40HT-30B+TDR | ML193UH045XE36B | R-454B | - - - | - - - | - - - | 24000 | 17.5 | 13.6 | Yes | 216721748 | All | USA | Yes
EL18KCV-024-230A** | CK40HT-30B+TDR | ML193UH070XE36B | R-454B | - - - | - - - | - - - | 24000 | 18.5 | 13.6 | Yes | 216721749 | All | USA | Yes
EL18KCV-024-230A** | CK40HT-30B+TDR | ML196UH030XE36B | R-454B | - - - | - - - | - - - | 24000 | 18.5 | 13.8 | Yes | 216721750 | All | USA,Canada | Yes
EL18KCV-024-230A** | CK40HT-30B+TDR | ML196UH070XE36B | R-454B | - - - | - - - | - - - | 24000 | 18 | 13.8 | Yes | 216721751 | All | USA,Canada | Yes
EL18KCV-024-230A** | CK40HT-30B+TDR | ML296UH045XV36B | R-454B | - - - | - - - | - - - | 24000 | 18.5 | 14 | Yes | 216721752 | All | USA,Canada | Yes
EL18KCV-024-230A** | CK40HT-30B+TDR | ML296UH070XV36B | R-454B | - - - | - - - | - - - | 24000 | 18 | 13.6 | Yes | 216721753 | All | USA,Canada | Yes
EL18KCV-024-230A** | CK40HT-30B+TDR | SL280UH070V36A | R-454B | - - - | - - - | - - - | 24000 | 18 | 14 | Yes | 216721754 | All | USA | Yes
EL18KCV-024-230A** | CK40HT-30B+TDR | SL280UH090V36B | R-454B | - - - | - - - | - - - | 24000 | 18.5 | 14.2 | Yes | 216721755 | All | USA | Yes
EL18KCV-024-230A** | CK40HT-30B+TDR | SL280UH090V48B | R-454B | - - - | - - - | - - - | 24000 | 17.5 | 13.8 | Yes | 216721756 | All | USA | Yes
EL18KCV-024-230A** | CK40HT-30B+TDR | SL280UH090XV48B | R-454B | - - - | - - - | - - - | 24000 | 17.5 | 13.8 | Yes | 216721859 | All | USA | Yes
EL18KCV-024-230A** | CK40HT-30B+TDR | SL297UH040NV36B | R-454B | - - - | - - - | - - - | 24000 | 18 | 14 | Yes | 216721757 | All | USA,Canada | Yes
EL18KCV-024-230A** | CK40HT-30B+TDR | SL297UH060NV36B | R-454B | - - - | - - - | - - - | 24000 | 18 | 14 | Yes | 216721758 | All | USA,Canada | Yes
EL18KCV-024-230A** | CK40HT-30B+TDR | SLP99UH070XV36B | R-454B | - - - | - - - | - - - | 24000 | 18.5 | 14 | Yes | 216721759 | All | USA,Canada | Yes
EL18KCV-024-230A** | CK40HT-36A+TDR | ML180UH045E36A | R-454B | - - - | - - - | - - - | 22000 | 16.5 | 13.2 | Yes | 216721760 | All | USA | No
EL18KCV-024-230A** | CK40HT-36A+TDR | ML180UH045XE36A | R-454B | - - - | - - - | - - - | 22000 | 16.5 | 13.2 | Yes | 216721761 | All | USA | No
EL18KCV-024-230A** | CK40HT-36B+TDR | EL180UH060NE36A | R-454B | - - - | - - - | - - - | 23600 | 18.5 | 13.8 | Yes | 216721860 | All | USA | Yes
EL18KCV-024-230A** | CK40HT-36B+TDR | EL195UH040NE36B | R-454B | - - - | - - - | - - - | 23200 | 17 | 13.6 | Yes | 216721762 | All | USA,Canada | Yes
EL18KCV-024-230A** | CK40HT-36B+TDR | EL195UH060NE36B | R-454B | - - - | - - - | - - - | 23200 | 17 | 13.6 | Yes | 216721763 | All | USA,Canada | Yes
EL18KCV-024-230A** | CK40HT-36B+TDR | EL196UH030XE24B | R-454B | - - - | - - - | - - - | 23600 | 18 | 13.4 | Yes | 216721903 | All | USA,Canada | Yes
EL18KCV-024-230A** | CK40HT-36B+TDR | EL196UH030XE36B | R-454B | - - - | - - - | - - - | 23200 | 17.5 | 13.4 | Yes | 216721764 | All | USA,Canada | Yes
EL18KCV-024-230A** | CK40HT-36B+TDR | EL196UH045XE24B | R-454B | - - - | - - - | - - - | 23600 | 18 | 13.4 | Yes | 216721904 | All | USA,Canada | Yes
EL18KCV-024-230A** | CK40HT-36B+TDR | EL280UH045E36A | R-454B | - - - | - - - | - - - | 23600 | 18 | 13.6 | Yes | 216721861 | All | USA | Yes
EL18KCV-024-230A** | CK40HT-36B+TDR | EL280UH090E36B | R-454B | - - - | - - - | - - - | 24000 | 18 | 13.2 | Yes | 216721765 | All | USA | Yes
EL18KCV-024-230A** | CK40HT-36B+TDR | EL297UH045XE36B | R-454B | - - - | - - - | - - - | 24000 | 17.5 | 13.2 | Yes | 216721941 | All | USA,Canada | Yes
EL18KCV-024-230A** | CK40HT-36B+TDR | EL297UH045XV36B | R-454B | - - - | - - - | - - - | 23800 | 17.5 | 13.4 | Yes | 216721942 | All | USA,Canada | Yes
EL18KCV-024-230A** | CK40HT-36B+TDR | EL297UH070XE36B | R-454B | - - - | - - - | - - - | 24000 | 17.5 | 13.2 | Yes | 216721905 | All | USA,Canada | Yes
EL18KCV-024-230A** | CK40HT-36B+TDR | EL297UH070XV36B | R-454B | - - - | - - - | - - - | 23800 | 17.5 | 13.6 | Yes | 216721943 | All | USA,Canada | Yes
EL18KCV-024-230A** | CK40HT-36B+TDR | EL297UH110XV60C | R-454B | - - - | - - - | - - - | 23800 | 16.5 | 13.4 | Yes | 216721944 | All | USA,Canada | No
EL18KCV-024-230A** | CK40HT-36B+TDR | ML180UH070E36B | R-454B | - - - | - - - | - - - | 23800 | 17.5 | 13.6 | Yes | 216721766 | All | USA | Yes
EL18KCV-024-230A** | CK40HT-36B+TDR | ML180UH070V36B | R-454B | - - - | - - - | - - - | 24000 | 18.5 | 13.8 | Yes | 216721767 | All | USA | Yes
EL18KCV-024-230A** | CK40HT-36B+TDR | ML180UH070V48B | R-454B | - - - | - - - | - - - | 24000 | 18 | 13.8 | Yes | 216721768 | All | USA | Yes
EL18KCV-024-230A** | CK40HT-36B+TDR | ML180UH070XE36B | R-454B | - - - | - - - | - - - | 23800 | 17.5 | 13.6 | Yes | 216721769 | All | USA | Yes
EL18KCV-024-230A** | CK40HT-36B+TDR | ML180UH090V48B | R-454B | - - - | - - - | - - - | 24000 | 18.5 | 13.4 | Yes | 216721770 | All | USA | Yes
EL18KCV-024-230A** | CK40HT-36B+TDR | ML193UH030XE36B | R-454B | - - - | - - - | - - - | 23200 | 17.5 | 13.4 | Yes | 216721771 | All | USA | Yes
EL18KCV-024-230A** | CK40HT-36B+TDR | ML193UH045XE36B | R-454B | - - - | - - - | - - - | 24000 | 17.5 | 13.2 | Yes | 216721772 | All | USA | Yes
EL18KCV-024-230A** | CK40HT-36B+TDR | ML193UH070XE36B | R-454B | - - - | - - - | - - - | 24000 | 18 | 13.2 | Yes | 216721773 | All | USA | Yes
EL18KCV-024-230A** | CK40HT-36B+TDR | ML196UH030XE36B | R-454B | - - - | - - - | - - - | 23200 | 17.5 | 13.4 | Yes | 216721774 | All | USA,Canada | Yes
EL18KCV-024-230A** | CK40HT-36B+TDR | ML196UH070XE36B | R-454B | - - - | - - - | - - - | 24000 | 17.5 | 13.4 | Yes | 216721775 | All | USA,Canada | Yes
EL18KCV-024-230A** | CK40HT-36B+TDR | ML296UH045XV36B | R-454B | - - - | - - - | - - - | 23800 | 18 | 13.6 | Yes | 216721776 | All | USA,Canada | Yes
EL18KCV-024-230A** | CK40HT-36B+TDR | ML296UH070XV36B | R-454B | - - - | - - - | - - - | 23800 | 17.5 | 13.2 | Yes | 216721777 | All | USA,Canada | Yes
EL18KCV-024-230A** | CK40HT-36B+TDR | SL280UH090V36B | R-454B | - - - | - - - | - - - | 23800 | 17.5 | 13.8 | Yes | 216721778 | All | USA | Yes
EL18KCV-024-230A** | CK40HT-36B+TDR | SL280UH090V48B | R-454B | - - - | - - - | - - - | 23800 | 17 | 13.4 | Yes | 216721779 | All | USA | Yes
EL18KCV-024-230A** | CK40HT-36B+TDR | SL280UH090XV48B | R-454B | - - - | - - - | - - - | 23800 | 17 | 13.4 | Yes | 216721862 | All | USA | Yes
EL18KCV-024-230A** | CK40HT-36B+TDR | SL297UH040NV36B | R-454B | - - - | - - - | - - - | 23800 | 17.5 | 13.6 | Yes | 216721780 | All | USA,Canada | Yes
EL18KCV-024-230A** | CK40HT-36B+TDR | SL297UH060NV36B | R-454B | - - - | - - - | - - - | 23800 | 17.5 | 13.6 | Yes | 216721781 | All | USA,Canada | Yes
EL18KCV-024-230A** | CK40HT-36B+TDR | SLP99UH070XV36B | R-454B | - - - | - - - | - - - | 23800 | 17.5 | 13.6 | Yes | 216721782 | All | USA,Canada | Yes
EL18KCV-024-230A** | CK40HT-36C+TDR | EL195UH040NE36B | R-454B | - - - | - - - | - - - | 23600 | 17.5 | 13.8 | Yes | 216721863 | All | USA,Canada | Yes
EL18KCV-024-230A** | CK40HT-36C+TDR | EL195UH060NE36B | R-454B | - - - | - - - | - - - | 23400 | 17.5 | 13.8 | Yes | 216721864 | All | USA,Canada | Yes
EL18KCV-024-230A** | CK40HT-36C+TDR | EL297UH090XV36C | R-454B | - - - | - - - | - - - | 24000 | 17.5 | 14 | Yes | 216721945 | All | USA,Canada | Yes
EL18KCV-024-230A** | CK40HT-36C+TDR | EL297UH090XV48C | R-454B | - - - | - - - | - - - | 24000 | 17.5 | 14 | Yes | 216721946 | All | USA,Canada | Yes
EL18KCV-024-230A** | CK40HT-36C+TDR | EL297UH090XV60C | R-454B | - - - | - - - | - - - | 24000 | 17 | 13.8 | Yes | 216721947 | All | USA,Canada | Yes
EL18KCV-024-230A** | CK40HT-36C+TDR | EL297UH110XV48C | R-454B | - - - | - - - | - - - | 24000 | 17 | 13.8 | Yes | 216721948 | All | USA,Canada | Yes
EL18KCV-024-230A** | CK40HT-36C+TDR | EL297UH110XV60C | R-454B | - - - | - - - | - - - | 24000 | 17 | 13.8 | Yes | 216721949 | All | USA,Canada | Yes
EL18KCV-024-230A** | CK40HT-36C+TDR | ML180UH070E36B | R-454B | - - - | - - - | - - - | 24000 | 18 | 13.8 | Yes | 216721865 | All | USA | Yes
EL18KCV-024-230A** | CK40HT-36C+TDR | ML193UH045XE36B | R-454B | - - - | - - - | - - - | 24000 | 17.5 | 13.4 | Yes | 216721866 | All | USA | Yes
EL18KCV-024-230A** | CK40HT-36C+TDR | ML193UH070XE36B | R-454B | - - - | - - - | - - - | 24000 | 18 | 13.4 | Yes | 216721867 | All | USA | Yes
EL18KCV-024-230A** | CK40HT-36C+TDR | ML193UH090XE36C | R-454B | - - - | - - - | - - - | 24000 | 18.5 | 13.6 | Yes | 216721783 | All | USA | Yes
EL18KCV-024-230A** | CK40HT-36C+TDR | ML196UH070XE36B | R-454B | - - - | - - - | - - - | 24000 | 18 | 13.6 | Yes | 216721868 | All | USA,Canada | Yes
EL18KCV-024-230A** | CK40HT-36C+TDR | SL280UH090V60C | R-454B | - - - | - - - | - - - | 24000 | 17 | 13.8 | Yes | 216721784 | All | USA | Yes
EL18KCV-024-230A** | CK40HT-36C+TDR | SL280UH090XV60C | R-454B | - - - | - - - | - - - | 24000 | 17 | 13.8 | Yes | 216721785 | All | USA | Yes
EL18KCV-024-230A** | CK40HT-36C+TDR | SL280UH110V60C | R-454B | - - - | - - - | - - - | 24000 | 16.5 | 13.6 | Yes | 216721786 | All | USA | No
EL18KCV-024-230A** | CK40HT-36C+TDR | SL280UH110XV60C | R-454B | - - - | - - - | - - - | 24000 | 16.5 | 13.6 | Yes | 216721787 | All | USA | No
EL18KCV-024-230A** | CK40HT-36C+TDR | SL297UH080NV48C | R-454B | - - - | - - - | - - - | 24000 | 17.5 | 13.8 | Yes | 216721788 | All | USA,Canada | Yes
EL18KCV-024-230A** | CK40HT-36C+TDR | SL297UH080NV60C | R-454B | - - - | - - - | - - - | 24000 | 16.5 | 13.6 | Yes | 216721869 | All | USA,Canada | No
EL18KCV-024-230A** | CK40HT-36C+TDR | SLP99UH090XV36C | R-454B | - - - | - - - | - - - | 24000 | 17.5 | 14 | Yes | 216721789 | All | USA,Canada | Yes
EL18KCV-024-230A** | CK40HT-36C+TDR | SLP99UH090XV48C | R-454B | - - - | - - - | - - - | 24000 | 17.5 | 14 | Yes | 216721790 | All | USA,Canada | Yes
EL18KCV-024-230A** | CK40HT-36C+TDR | SLP99UH090XV60C | R-454B | - - - | - - - | - - - | 24000 | 17 | 13.8 | Yes | 216721870 | All | USA,Canada | Yes
EL18KCV-024-230A** | CK40HT-36C+TDR | SLP99UH110XV60C | R-454B | - - - | - - - | - - - | 24000 | 17 | 13.8 | Yes | 216721791 | All | USA,Canada | Yes
EL18KCV-024-230A** | CK40HT-42B+TDR | EL180UH040NE36A | R-454B | - - - | - - - | - - - | 24000 | 19 | 14.4 | Yes | 216721871 | All | USA | Yes
EL18KCV-024-230A** | CK40HT-42B+TDR | EL180UH060NE36A | R-454B | - - - | - - - | - - - | 24000 | 19 | 14.4 | Yes | 216721872 | All | USA | Yes
EL18KCV-024-230A** | CK40HT-42B+TDR | EL195UH040NE36B | R-454B | - - - | - - - | - - - | 24000 | 17.5 | 14 | Yes | 216721792 | All | USA,Canada | Yes
EL18KCV-024-230A** | CK40HT-42B+TDR | EL195UH060NE36B | R-454B | - - - | - - - | - - - | 24000 | 17.5 | 14 | Yes | 216721793 | All | USA,Canada | Yes
EL18KCV-024-230A** | CK40HT-42B+TDR | EL196UH030XE36B | R-454B | - - - | - - - | - - - | 24000 | 18.5 | 14 | Yes | 216721794 | All | USA,Canada | Yes
EL18KCV-024-230A** | CK40HT-42B+TDR | EL280UH045E36A | R-454B | - - - | - - - | - - - | 24000 | 18.5 | 14.2 | Yes | 216721873 | All | USA | Yes
EL18KCV-024-230A** | CK40HT-42B+TDR | EL280UH090E36B | R-454B | - - - | - - - | - - - | 24000 | 18.5 | 13.8 | Yes | 216721795 | All | USA | Yes
EL18KCV-024-230A** | CK40HT-42B+TDR | EL297UH045XE36B | R-454B | - - - | - - - | - - - | 24000 | 18 | 13.8 | Yes | 216721950 | All | USA,Canada | Yes
EL18KCV-024-230A** | CK40HT-42B+TDR | EL297UH045XV36B | R-454B | - - - | - - - | - - - | 24000 | 18 | 14 | Yes | 216721951 | All | USA,Canada | Yes
EL18KCV-024-230A** | CK40HT-42B+TDR | EL297UH070XE36B | R-454B | - - - | - - - | - - - | 24000 | 18 | 13.8 | Yes | 216721906 | All | USA,Canada | Yes
EL18KCV-024-230A** | CK40HT-42B+TDR | EL297UH070XV36B | R-454B | - - - | - - - | - - - | 24000 | 18.5 | 14.2 | Yes | 216721952 | All | USA,Canada | Yes
EL18KCV-024-230A** | CK40HT-42B+TDR | EL297UH110XV60C | R-454B | - - - | - - - | - - - | 24000 | 17 | 14 | Yes | 216721953 | All | USA,Canada | Yes
EL18KCV-024-230A** | CK40HT-42B+TDR | ML180UH070E36B | R-454B | - - - | - - - | - - - | 24000 | 18 | 14.2 | Yes | 216721796 | All | USA | Yes
EL18KCV-024-230A** | CK40HT-42B+TDR | ML180UH070V36B | R-454B | - - - | - - - | - - - | 24000 | 19 | 14.4 | Yes | 216721797 | All | USA | Yes
EL18KCV-024-230A** | CK40HT-42B+TDR | ML180UH070V48B | R-454B | - - - | - - - | - - - | 24000 | 19 | 14.4 | Yes | 216721798 | All | USA | Yes
EL18KCV-024-230A** | CK40HT-42B+TDR | ML180UH070XE36B | R-454B | - - - | - - - | - - - | 24000 | 18 | 14.2 | Yes | 216721799 | All | USA | Yes
EL18KCV-024-230A** | CK40HT-42B+TDR | ML180UH090V48B | R-454B | - - - | - - - | - - - | 24000 | 19 | 14 | Yes | 216721800 | All | USA | Yes
EL18KCV-024-230A** | CK40HT-42B+TDR | ML193UH030XE36B | R-454B | - - - | - - - | - - - | 24000 | 18.5 | 14 | Yes | 216721801 | All | USA | Yes
EL18KCV-024-230A** | CK40HT-42B+TDR | ML193UH045XE36B | R-454B | - - - | - - - | - - - | 24000 | 18 | 13.8 | Yes | 216721802 | All | USA | Yes
EL18KCV-024-230A** | CK40HT-42B+TDR | ML193UH070XE36B | R-454B | - - - | - - - | - - - | 24000 | 18.5 | 13.8 | Yes | 216721803 | All | USA | Yes
EL18KCV-024-230A** | CK40HT-42B+TDR | ML196UH030XE36B | R-454B | - - - | - - - | - - - | 24000 | 18.5 | 14 | Yes | 216721804 | All | USA,Canada | Yes
EL18KCV-024-230A** | CK40HT-42B+TDR | ML196UH070XE36B | R-454B | - - - | - - - | - - - | 24000 | 18 | 14 | Yes | 216721805 | All | USA,Canada | Yes
EL18KCV-024-230A** | CK40HT-42B+TDR | ML296UH045XV36B | R-454B | - - - | - - - | - - - | 24000 | 18.5 | 14.2 | Yes | 216721806 | All | USA,Canada | Yes
EL18KCV-024-230A** | CK40HT-42B+TDR | ML296UH070XV36B | R-454B | - - - | - - - | - - - | 24000 | 18 | 13.8 | Yes | 216721807 | All | USA,Canada | Yes
EL18KCV-024-230A** | CK40HT-42B+TDR | SL280UH090V36B | R-454B | - - - | - - - | - - - | 24000 | 18.5 | 14.4 | Yes | 216721808 | All | USA | Yes
EL18KCV-024-230A** | CK40HT-42B+TDR | SL280UH090V48B | R-454B | - - - | - - - | - - - | 24000 | 18 | 14 | Yes | 216721809 | All | USA | Yes
EL18KCV-024-230A** | CK40HT-42B+TDR | SL280UH090XV48B | R-454B | - - - | - - - | - - - | 24000 | 18 | 14 | Yes | 216721810 | All | USA | Yes
EL18KCV-024-230A** | CK40HT-42B+TDR | SL297UH040NV36B | R-454B | - - - | - - - | - - - | 24000 | 18.5 | 14.2 | Yes | 216721811 | All | USA,Canada | Yes
EL18KCV-024-230A** | CK40HT-42B+TDR | SL297UH060NV36B | R-454B | - - - | - - - | - - - | 24000 | 18 | 14 | Yes | 216721812 | All | USA,Canada | Yes
EL18KCV-024-230A** | CK40HT-42B+TDR | SLP99UH070XV36B | R-454B | - - - | - - - | - - - | 24000 | 18.5 | 14.2 | Yes | 216721813 | All | USA,Canada | Yes
EL18KCV-024-230A** | CK40HT-42C+TDR | EL195UH060NE36B | R-454B | - - - | - - - | - - - | 24000 | 17.5 | 14 | Yes | 216721874 | All | USA,Canada | Yes
EL18KCV-024-230A** | CK40HT-42C+TDR | EL297UH045XV36B | R-454B | - - - | - - - | - - - | 24000 | 18 | 14 | Yes | 216721954 | All | USA,Canada | Yes
EL18KCV-024-230A** | CK40HT-42C+TDR | EL297UH090XE48C | R-454B | - - - | - - - | - - - | 24000 | 16.5 | 13.4 | Yes | 216721907 | All | USA,Canada | No
EL18KCV-024-230A** | CK40HT-42C+TDR | EL297UH090XV36C | R-454B | - - - | - - - | - - - | 24000 | 18.5 | 14.4 | Yes | 216721955 | All | USA,Canada | Yes
EL18KCV-024-230A** | CK40HT-42C+TDR | EL297UH090XV48C | R-454B | - - - | - - - | - - - | 24000 | 18 | 14.4 | Yes | 216721956 | All | USA,Canada | Yes
EL18KCV-024-230A** | CK40HT-42C+TDR | EL297UH090XV60C | R-454B | - - - | - - - | - - - | 24000 | 17.5 | 14.2 | Yes | 216721957 | All | USA,Canada | Yes
EL18KCV-024-230A** | CK40HT-42C+TDR | EL297UH110XV48C | R-454B | - - - | - - - | - - - | 24000 | 18 | 14.2 | Yes | 216721958 | All | USA,Canada | Yes
EL18KCV-024-230A** | CK40HT-42C+TDR | EL297UH110XV60C | R-454B | - - - | - - - | - - - | 24000 | 17 | 14 | Yes | 216721959 | All | USA,Canada | Yes
EL18KCV-024-230A** | CK40HT-42C+TDR | ML180UH070E36B | R-454B | - - - | - - - | - - - | 24000 | 18 | 14.2 | Yes | 216721875 | All | USA | Yes
EL18KCV-024-230A** | CK40HT-42C+TDR | ML193UH090XE36C | R-454B | - - - | - - - | - - - | 24000 | 18.5 | 14 | Yes | 216721814 | All | USA | Yes
EL18KCV-024-230A** | CK40HT-42C+TDR | ML296UH070XV36B | R-454B | - - - | - - - | - - - | 24000 | 18 | 13.8 | Yes | 216721876 | All | USA,Canada | Yes
EL18KCV-024-230A** | CK40HT-42C+TDR | SL280UH090V60C | R-454B | - - - | - - - | - - - | 24000 | 17 | 14.2 | Yes | 216721815 | All | USA | Yes
EL18KCV-024-230A** | CK40HT-42C+TDR | SL280UH090XV60C | R-454B | - - - | - - - | - - - | 24000 | 17 | 14.2 | Yes | 216721816 | All | USA | Yes
EL18KCV-024-230A** | CK40HT-42C+TDR | SL280UH110V60C | R-454B | - - - | - - - | - - - | 24000 | 17 | 14 | Yes | 216721817 | All | USA | Yes
EL18KCV-024-230A** | CK40HT-42C+TDR | SL280UH110XV60C | R-454B | - - - | - - - | - - - | 24000 | 17 | 14 | Yes | 216721818 | All | USA | Yes
EL18KCV-024-230A** | CK40HT-42C+TDR | SL297UH040NV36B | R-454B | - - - | - - - | - - - | 24000 | 18.5 | 14.2 | Yes | 216721877 | All | USA,Canada | Yes
EL18KCV-024-230A** | CK40HT-42C+TDR | SL297UH060NV36B | R-454B | - - - | - - - | - - - | 24000 | 18 | 14 | Yes | 216721878 | All | USA,Canada | Yes
EL18KCV-024-230A** | CK40HT-42C+TDR | SL297UH080NV48C | R-454B | - - - | - - - | - - - | 24000 | 18 | 14.2 | Yes | 216721819 | All | USA,Canada | Yes
EL18KCV-024-230A** | CK40HT-42C+TDR | SL297UH080NV60C | R-454B | - - - | - - - | - - - | 24000 | 17 | 14 | Yes | 216721820 | All | USA,Canada | Yes
EL18KCV-024-230A** | CK40HT-42C+TDR | SLP99UH090XV36C | R-454B | - - - | - - - | - - - | 24000 | 18.5 | 14.4 | Yes | 216721821 | All | USA,Canada | Yes
EL18KCV-024-230A** | CK40HT-42C+TDR | SLP99UH090XV48C | R-454B | - - - | - - - | - - - | 24000 | 18 | 14.4 | Yes | 216721822 | All | USA,Canada | Yes
EL18KCV-024-230A** | CK40HT-42C+TDR | SLP99UH090XV60C | R-454B | - - - | - - - | - - - | 24000 | 17.5 | 14.2 | Yes | 216721823 | All | USA,Canada | Yes
EL18KCV-024-230A** | CK40HT-42C+TDR | SLP99UH110XV60C | R-454B | - - - | - - - | - - - | 24000 | 17 | 14 | Yes | 216721824 | All | USA,Canada | Yes
EL18KCV-024-230A** | CK40HT-48B+TDR | EL196UH030XE36B | R-454B | - - - | - - - | - - - | 24000 | 18.5 | 13.6 | Yes | 216721825 | All | USA,Canada | Yes
EL18KCV-024-230A** | CK40HT-48B+TDR | ML180UH070V36B | R-454B | - - - | - - - | - - - | 24000 | 19 | 14 | Yes | 216721826 | All | USA | Yes
EL18KCV-024-230A** | CK40HT-48B+TDR | ML180UH070V48B | R-454B | - - - | - - - | - - - | 24000 | 18.5 | 14 | Yes | 216721827 | All | USA | Yes
EL18KCV-024-230A** | CK40HT-48B+TDR | ML180UH090V48B | R-454B | - - - | - - - | - - - | 24000 | 18.5 | 13.8 | Yes | 216721828 | All | USA | Yes
EL18KCV-024-230A** | CK40HT-48B+TDR | ML196UH030XE36B | R-454B | - - - | - - - | - - - | 24000 | 18.5 | 13.6 | Yes | 216721829 | All | USA,Canada | Yes
EL18KCV-024-230A**+TSTAT | CK40[C,U]T-24B+TDR | - - - | R-454B | - - - | - - - | - - - | 23400 | 15.2 | 12 | Yes | 216726198 | All | USA,Canada | No
EL18KCV-024-230A**+TSTAT | CK40[C,U]T-30/36B+TDR | - - - | R-454B | - - - | - - - | - - - | 22400 | 14.3 | 11.7 | No | 216726211 | All | USA,Canada | No
EL18KCV-024-230A**+TSTAT | CK40[C,U]T-30/36C+TDR | - - - | R-454B | - - - | - - - | - - - | 22400 | 14.3 | 11.7 | No | 216726212 | All | USA,Canada | No
EL18KCV-024-230A**+TSTAT | CK40[C,U]T-30B+TDR | - - - | R-454B | - - - | - - - | - - - | 23800 | 15.2 | 12.4 | Yes | 216726199 | All | USA,Canada | No
EL18KCV-024-230A**+TSTAT | CK40[C,U]T-36B+TDR | - - - | R-454B | - - - | - - - | - - - | 24000 | 15.5 | 12.4 | Yes | 216726200 | All | USA,Canada | No
EL18KCV-024-230A**+TSTAT | CK40DT-24B+TDR | - - - | R-454B | - - - | - - - | - - - | 23200 | 14.7 | 12 | No | 216726213 | All | USA,Canada | No
EL18KCV-024-230A**+TSTAT | CK40DT-30/36B+TDR | - - - | R-454B | - - - | - - - | - - - | 23400 | 14.7 | 12.2 | No | 216726214 | All | USA,Canada | No
EL18KCV-024-230A**+TSTAT | CK40DT-30/36C+TDR | - - - | R-454B | - - - | - - - | - - - | 23400 | 14.7 | 12.2 | No | 216726215 | All | USA,Canada | No
EL18KCV-024-230A**+TSTAT | CK40DT-42B+TDR | - - - | R-454B | - - - | - - - | - - - | 23600 | 15.2 | 12.2 | Yes | 216726207 | All | USA,Canada | No
EL18KCV-024-230A**+TSTAT | CK40HT-24B+TDR | - - - | R-454B | - - - | - - - | - - - | 23400 | 15.2 | 12.2 | Yes | 216726201 | All | USA,Canada | No
EL18KCV-024-230A**+TSTAT | CK40HT-30B+TDR | - - - | R-454B | - - - | - - - | - - - | 24000 | 15.5 | 12.4 | Yes | 216726202 | All | USA,Canada | No
EL18KCV-024-230A**+TSTAT | CK40HT-36B+TDR | - - - | R-454B | - - - | - - - | - - - | 23200 | 15.2 | 12 | Yes | 216726203 | All | USA,Canada | No
EL18KCV-024-230A**+TSTAT | CK40HT-36C+TDR | - - - | R-454B | - - - | - - - | - - - | 23400 | 15.2 | 12.2 | Yes | 216726204 | All | USA,Canada | No
EL18KCV-024-230A**+TSTAT | CK40HT-42B+TDR | - - - | R-454B | - - - | - - - | - - - | 24000 | 15.5 | 12.6 | Yes | 216726205 | All | USA,Canada | No
EL18KCV-024-230A**+TSTAT | CK40HT-42C+TDR | - - - | R-454B | - - - | - - - | - - - | 24000 | 15.5 | 12.6 | Yes | 216726206 | All | USA,Canada | No
EL18KCV-036-230A** | CBK45UHET-030-230 | - - - | R-454B | - - - | - - - | - - - | 35200 | 19 | 12 | Yes | 216722450 | All | USA,Canada | Yes
EL18KCV-036-230A** | CBK45UHET-036-230 | - - - | R-454B | - - - | - - - | - - - | 35400 | 19 | 12.4 | Yes | 216722451 | All | USA,Canada | Yes
EL18KCV-036-230A** | CBK45UHET-042-230 | - - - | R-454B | - - - | - - - | - - - | 36000 | 18.5 | 12 | Yes | 216722452 | All | USA,Canada | Yes
EL18KCV-036-230A** | CBK45UHET-048-230 | - - - | R-454B | - - - | - - - | - - - | 36000 | 17.5 | 12.6 | Yes | 216722441 | All | USA,Canada | Yes
EL18KCV-036-230A** | CBK45UHVT-018-230 | - - - | R-454B | - - - | - - - | - - - | 33800 | 17 | 11.2 | No | 216722561 | All | USA,Canada | No
EL18KCV-036-230A** | CBK45UHVT-024-230 | - - - | R-454B | - - - | - - - | - - - | 34200 | 18 | 11.5 | No | 216722562 | All | USA,Canada | No
EL18KCV-036-230A** | CBK45UHVT-030-230 | - - - | R-454B | - - - | - - - | - - - | 35400 | 18.5 | 12 | Yes | 216722442 | All | USA,Canada | Yes
EL18KCV-036-230A** | CBK45UHVT-036-230 | - - - | R-454B | - - - | - - - | - - - | 35400 | 19 | 12.4 | Yes | 216722443 | All | USA,Canada | Yes
EL18KCV-036-230A** | CBK45UHVT-042-230 | - - - | R-454B | - - - | - - - | - - - | 36000 | 19 | 12.6 | Yes | 216722444 | All | USA,Canada | Yes
EL18KCV-036-230A** | CBK45UHVT-048-230 | - - - | R-454B | - - - | - - - | - - - | 36000 | 19 | 12.6 | Yes | 216722445 | All | USA,Canada | Yes
EL18KCV-036-230A** | CBK47UHET-030-230 | - - - | R-454B | - - - | - - - | - - - | 34000 | 17.5 | 12.2 | Yes | 216722446 | All | USA,Canada | Yes
EL18KCV-036-230A** | CBK47UHET-036-230 | - - - | R-454B | - - - | - - - | - - - | 34400 | 18.5 | 12.2 | Yes | 216722447 | All | USA,Canada | Yes
EL18KCV-036-230A** | CBK47UHET-042-230 | - - - | R-454B | - - - | - - - | - - - | 35400 | 18 | 12.6 | Yes | 216722448 | All | USA,Canada | Yes
EL18KCV-036-230A** | CBK47UHET-048-230 | - - - | R-454B | - - - | - - - | - - - | 36000 | 18 | 12.2 | Yes | 216722449 | All | USA,Canada | Yes
EL18KCV-036-230A** | CBK48MVT-030-230 | - - - | R-454B | - - - | - - - | - - - | 35000 | 19 | 12.2 | Yes | 216721991 | All | USA,Canada | Yes
EL18KCV-036-230A** | CBK48MVT-036-230 | - - - | R-454B | - - - | - - - | - - - | 35000 | 18 | 12 | Yes | 216721570 | All | USA,Canada | Yes
EL18KCV-036-230A** | CBK48MVT-042-230 | - - - | R-454B | - - - | - - - | - - - | 35800 | 19 | 12.6 | Yes | 216721992 | All | USA,Canada | Yes
EL18KCV-036-230A** | CBK48MVT-048-230 | - - - | R-454B | - - - | - - - | - - - | 36000 | 19 | 12.8 | Yes | 216721993 | All | USA,Canada | Yes
EL18KCV-036-230A** | CK40[C,U]T-24B+TDR | EL180UH080NE48B | R-454B | - - - | - - - | - - - | 35600 | 19.5 | 13 | Yes | 216721994 | All | USA | Yes
EL18KCV-036-230A** | CK40[C,U]T-24B+TDR | ML180UH070V36B | R-454B | - - - | - - - | - - - | 34200 | 18.5 | 12 | Yes | 216721995 | All | USA | Yes
EL18KCV-036-230A** | CK40[C,U]T-24B+TDR | ML180UH090E48B | R-454B | - - - | - - - | - - - | 35600 | 19.5 | 13 | Yes | 216721996 | All | USA | Yes
EL18KCV-036-230A** | CK40[C,U]T-24B+TDR | ML180UH090XE48B | R-454B | - - - | - - - | - - - | 35600 | 19.5 | 13 | Yes | 216721997 | All | USA | Yes
EL18KCV-036-230A** | CK40[C,U]T-24B+TDR | ML196UH070XE36B | R-454B | - - - | - - - | - - - | 34200 | 18.5 | 11.7 | No | 216722456 | All | USA,Canada | No
EL18KCV-036-230A** | CK40[C,U]T-24B+TDR | ML296UH045XV36B | R-454B | - - - | - - - | - - - | 34400 | 17.5 | 11.7 | No | 216722457 | All | USA,Canada | No
EL18KCV-036-230A** | CK40[C,U]T-24B+TDR | ML296UH070XV36B | R-454B | - - - | - - - | - - - | 34000 | 17 | 11.5 | No | 216722458 | All | USA,Canada | No
EL18KCV-036-230A** | CK40[C,U]T-30/36B+TDR | EL195UH040NE36B | R-454B | - - - | - - - | - - - | 32600 | 17.5 | 11.5 | No | 216722459 | All | USA,Canada | No
EL18KCV-036-230A** | CK40[C,U]T-30/36B+TDR | EL196UH030XE36B | R-454B | - - - | - - - | - - - | 32600 | 17 | 11 | No | 216722460 | All | USA,Canada | No
EL18KCV-036-230A** | CK40[C,U]T-30/36B+TDR | EL280UH090E36B | R-454B | - - - | - - - | - - - | 32600 | 16 | 11.5 | No | 216722461 | All | USA | No
EL18KCV-036-230A** | CK40[C,U]T-30/36B+TDR | EL280UH090E48B | R-454B | - - - | - - - | - - - | 32600 | 16.5 | 11.5 | No | 216722462 | All | USA | No
EL18KCV-036-230A** | CK40[C,U]T-30/36B+TDR | EL280UH090XE48B | R-454B | - - - | - - - | - - - | 32600 | 16.5 | 11.5 | No | 216722463 | All | USA | No
EL18KCV-036-230A** | CK40[C,U]T-30/36B+TDR | ML193UH030XE36B | R-454B | - - - | - - - | - - - | 32600 | 17 | 11 | No | 216722464 | All | USA | No
EL18KCV-036-230A** | CK40[C,U]T-30/36B+TDR | ML193UH045XE36B | R-454B | - - - | - - - | - - - | 32600 | 17 | 11 | No | 216722465 | All | USA | No
EL18KCV-036-230A** | CK40[C,U]T-30/36B+TDR | ML196UH030XE36B | R-454B | - - - | - - - | - - - | 32600 | 17 | 11 | No | 216722466 | All | USA,Canada | No
EL18KCV-036-230A** | CK40[C,U]T-30/36C+TDR | ML193UH090XE36C | R-454B | - - - | - - - | - - - | 32600 | 17.5 | 11.5 | No | 216722467 | All | USA | No
EL18KCV-036-230A** | CK40[C,U]T-30/36C+TDR | ML193UH090XE48C | R-454B | - - - | - - - | - - - | 32600 | 17 | 11.7 | No | 216722468 | All | USA | No
EL18KCV-036-230A** | CK40[C,U]T-30/36C+TDR | ML196UH090XE48C | R-454B | - - - | - - - | - - - | 32600 | 16.5 | 11.7 | No | 216722469 | All | USA,Canada | No
EL18KCV-036-230A** | CK40[C,U]T-30B+TDR | EL180UH080NE48B | R-454B | - - - | - - - | - - - | 35000 | 18 | 12.4 | Yes | 216721998 | All | USA | Yes
EL18KCV-036-230A** | CK40[C,U]T-30B+TDR | EL195UH040NE36B | R-454B | - - - | - - - | - - - | 34600 | 18.5 | 12 | Yes | 216721999 | All | USA,Canada | Yes
EL18KCV-036-230A** | CK40[C,U]T-30B+TDR | EL195UH060NE36B | R-454B | - - - | - - - | - - - | 34600 | 18.5 | 12 | Yes | 216722000 | All | USA,Canada | Yes
EL18KCV-036-230A** | CK40[C,U]T-30B+TDR | EL195UH080NE48C | R-454B | - - - | - - - | - - - | 34400 | 17.5 | 12 | Yes | 216722001 | All | USA,Canada | Yes
EL18KCV-036-230A** | CK40[C,U]T-30B+TDR | EL196UH030XE36B | R-454B | - - - | - - - | - - - | 34600 | 18 | 11.7 | No | 216722470 | All | USA,Canada | No
EL18KCV-036-230A** | CK40[C,U]T-30B+TDR | EL280UH070E36A | R-454B | - - - | - - - | - - - | 34800 | 18.5 | 12.2 | Yes | 216722305 | All | USA | Yes
EL18KCV-036-230A** | CK40[C,U]T-30B+TDR | EL280UH090E36B | R-454B | - - - | - - - | - - - | 34800 | 18 | 12 | Yes | 216722002 | All | USA | Yes
EL18KCV-036-230A** | CK40[C,U]T-30B+TDR | EL280UH090E48B | R-454B | - - - | - - - | - - - | 34600 | 17.5 | 12.2 | Yes | 216722003 | All | USA | Yes
EL18KCV-036-230A** | CK40[C,U]T-30B+TDR | EL280UH090XE48B | R-454B | - - - | - - - | - - - | 34600 | 17.5 | 12.2 | Yes | 216722004 | All | USA | Yes
EL18KCV-036-230A** | CK40[C,U]T-30B+TDR | EL297UH045XE36B | R-454B | - - - | - - - | - - - | 34400 | 18.5 | 12 | Yes | 216722357 | All | USA,Canada | Yes
EL18KCV-036-230A** | CK40[C,U]T-30B+TDR | EL297UH045XV36B | R-454B | - - - | - - - | - - - | 34800 | 19 | 11.7 | No | 216722537 | All | USA,Canada | No
EL18KCV-036-230A** | CK40[C,U]T-30B+TDR | EL297UH070XE36B | R-454B | - - - | - - - | - - - | 34800 | 18.5 | 12 | Yes | 216722340 | All | USA,Canada | Yes
EL18KCV-036-230A** | CK40[C,U]T-30B+TDR | EL297UH070XV36B | R-454B | - - - | - - - | - - - | 35000 | 19 | 11.7 | No | 216722538 | All | USA,Canada | No
EL18KCV-036-230A** | CK40[C,U]T-30B+TDR | EL297UH110XV60C | R-454B | - - - | - - - | - - - | 35200 | 18 | 12 | Yes | 216722358 | All | USA,Canada | Yes
EL18KCV-036-230A** | CK40[C,U]T-30B+TDR | ML180UH070E36B | R-454B | - - - | - - - | - - - | 34800 | 18.5 | 12 | Yes | 216722005 | All | USA | Yes
EL18KCV-036-230A** | CK40[C,U]T-30B+TDR | ML180UH070V36B | R-454B | - - - | - - - | - - - | 35000 | 19 | 12 | Yes | 216722006 | All | USA | Yes
EL18KCV-036-230A** | CK40[C,U]T-30B+TDR | ML180UH070V48B | R-454B | - - - | - - - | - - - | 35400 | 19 | 12.2 | Yes | 216722007 | All | USA | Yes
EL18KCV-036-230A** | CK40[C,U]T-30B+TDR | ML180UH070XE36B | R-454B | - - - | - - - | - - - | 34800 | 18.5 | 12 | Yes | 216722008 | All | USA | Yes
EL18KCV-036-230A** | CK40[C,U]T-30B+TDR | ML180UH090E48B | R-454B | - - - | - - - | - - - | 34600 | 17.5 | 12.2 | Yes | 216722009 | All | USA | Yes
EL18KCV-036-230A** | CK40[C,U]T-30B+TDR | ML180UH090V48B | R-454B | - - - | - - - | - - - | 35000 | 18.5 | 12 | Yes | 216722010 | All | USA | Yes
EL18KCV-036-230A** | CK40[C,U]T-30B+TDR | ML180UH090XE48B | R-454B | - - - | - - - | - - - | 34600 | 17.5 | 12.2 | Yes | 216722011 | All | USA | Yes
EL18KCV-036-230A** | CK40[C,U]T-30B+TDR | ML193UH030XE36B | R-454B | - - - | - - - | - - - | 34600 | 18 | 11.7 | No | 216722471 | All | USA | No
EL18KCV-036-230A** | CK40[C,U]T-30B+TDR | ML193UH045XE36B | R-454B | - - - | - - - | - - - | 34600 | 18 | 11.7 | No | 216722472 | All | USA | No
EL18KCV-036-230A** | CK40[C,U]T-30B+TDR | ML193UH070XE36B | R-454B | - - - | - - - | - - - | 34400 | 18 | 12 | Yes | 216722012 | All | USA | Yes
EL18KCV-036-230A** | CK40[C,U]T-30B+TDR | ML196UH030XE36B | R-454B | - - - | - - - | - - - | 34600 | 18 | 11.7 | No | 216722473 | All | USA,Canada | No
EL18KCV-036-230A** | CK40[C,U]T-30B+TDR | ML196UH070XE36B | R-454B | - - - | - - - | - - - | 35000 | 18.5 | 12 | Yes | 216722013 | All | USA,Canada | Yes
EL18KCV-036-230A** | CK40[C,U]T-30B+TDR | ML296UH045XV36B | R-454B | - - - | - - - | - - - | 35000 | 18 | 12 | Yes | 216722014 | All | USA,Canada | Yes
EL18KCV-036-230A** | CK40[C,U]T-30B+TDR | ML296UH070XV36B | R-454B | - - - | - - - | - - - | 34800 | 17.5 | 11.7 | No | 216722474 | All | USA,Canada | No
EL18KCV-036-230A** | CK40[C,U]T-30B+TDR | SL280UH090V36B | R-454B | - - - | - - - | - - - | 35200 | 19 | 12.2 | Yes | 216722015 | All | USA | Yes
EL18KCV-036-230A** | CK40[C,U]T-30B+TDR | SL280UH090V48B | R-454B | - - - | - - - | - - - | 35000 | 18.5 | 12 | Yes | 216722016 | All | USA | Yes
EL18KCV-036-230A** | CK40[C,U]T-30B+TDR | SL280UH090XV48B | R-454B | - - - | - - - | - - - | 35000 | 18.5 | 12 | Yes | 216722017 | All | USA | Yes
EL18KCV-036-230A** | CK40[C,U]T-30B+TDR | SL297UH040NV36B | R-454B | - - - | - - - | - - - | 35000 | 19 | 12 | Yes | 216722018 | All | USA,Canada | Yes
EL18KCV-036-230A** | CK40[C,U]T-30B+TDR | SL297UH060NV36B | R-454B | - - - | - - - | - - - | 35000 | 19 | 11.7 | No | 216722475 | All | USA,Canada | No
EL18KCV-036-230A** | CK40[C,U]T-30B+TDR | SLP99UH070XV36B | R-454B | - - - | - - - | - - - | 35000 | 19 | 11.7 | No | 216722476 | All | USA,Canada | No
EL18KCV-036-230A** | CK40[C,U]T-36A+TDR | ML180UH030V36A | R-454B | - - - | - - - | - - - | 32600 | 17 | 12.2 | Yes | 216722019 | All | USA | Yes
EL18KCV-036-230A** | CK40[C,U]T-36A+TDR | ML180UH045V36A | R-454B | - - - | - - - | - - - | 32600 | 17 | 12.2 | Yes | 216722020 | All | USA | Yes
EL18KCV-036-230A** | CK40[C,U]T-36A+TDR | ML180UH070V36A | R-454B | - - - | - - - | - - - | 32600 | 17 | 12 | Yes | 216722021 | All | USA | Yes
EL18KCV-036-230A** | CK40[C,U]T-36B+TDR | EL180UH060NE36A | R-454B | - - - | - - - | - - - | 35400 | 19 | 12.4 | Yes | 216722306 | All | USA | Yes
EL18KCV-036-230A** | CK40[C,U]T-36B+TDR | EL180UH080NE48B | R-454B | - - - | - - - | - - - | 35200 | 18 | 12.6 | Yes | 216722022 | All | USA | Yes
EL18KCV-036-230A** | CK40[C,U]T-36B+TDR | EL195UH040NE36B | R-454B | - - - | - - - | - - - | 34800 | 18.5 | 12.2 | Yes | 216722023 | All | USA,Canada | Yes
EL18KCV-036-230A** | CK40[C,U]T-36B+TDR | EL195UH060NE36B | R-454B | - - - | - - - | - - - | 34800 | 18.5 | 12.2 | Yes | 216722024 | All | USA,Canada | Yes
EL18KCV-036-230A** | CK40[C,U]T-36B+TDR | EL195UH080NE48C | R-454B | - - - | - - - | - - - | 34800 | 17.5 | 12 | Yes | 216722025 | All | USA,Canada | Yes
EL18KCV-036-230A** | CK40[C,U]T-36B+TDR | EL196UH030XE36B | R-454B | - - - | - - - | - - - | 35200 | 18 | 11.7 | No | 216722477 | All | USA,Canada | No
EL18KCV-036-230A** | CK40[C,U]T-36B+TDR | EL196UH070XE36B | R-454B | - - - | - - - | - - - | 34600 | 19 | 12.2 | Yes | 216722026 | All | USA,Canada | Yes
EL18KCV-036-230A** | CK40[C,U]T-36B+TDR | EL280UH070E36A | R-454B | - - - | - - - | - - - | 35200 | 18.5 | 12.2 | Yes | 216722307 | All | USA | Yes
EL18KCV-036-230A** | CK40[C,U]T-36B+TDR | EL280UH090E36B | R-454B | - - - | - - - | - - - | 35000 | 17 | 12.2 | Yes | 216722027 | All | USA | Yes
EL18KCV-036-230A** | CK40[C,U]T-36B+TDR | EL280UH090E48B | R-454B | - - - | - - - | - - - | 34800 | 18 | 12.4 | Yes | 216722028 | All | USA | Yes
EL18KCV-036-230A** | CK40[C,U]T-36B+TDR | EL280UH090XE48B | R-454B | - - - | - - - | - - - | 34800 | 18 | 12.4 | Yes | 216722029 | All | USA | Yes
EL18KCV-036-230A** | CK40[C,U]T-36B+TDR | EL297UH045XE36B | R-454B | - - - | - - - | - - - | 34600 | 18.5 | 12.2 | Yes | 216722359 | All | USA,Canada | Yes
EL18KCV-036-230A** | CK40[C,U]T-36B+TDR | EL297UH045XV36B | R-454B | - - - | - - - | - - - | 35400 | 19 | 11.7 | No | 216722539 | All | USA,Canada | No
EL18KCV-036-230A** | CK40[C,U]T-36B+TDR | EL297UH070XE36B | R-454B | - - - | - - - | - - - | 35200 | 19 | 12 | Yes | 216722341 | All | USA,Canada | Yes
EL18KCV-036-230A** | CK40[C,U]T-36B+TDR | EL297UH070XV36B | R-454B | - - - | - - - | - - - | 35400 | 19 | 12 | Yes | 216722360 | All | USA,Canada | Yes
EL18KCV-036-230A** | CK40[C,U]T-36B+TDR | EL297UH110XV60C | R-454B | - - - | - - - | - - - | 35600 | 18.5 | 12.2 | Yes | 216722361 | All | USA,Canada | Yes
EL18KCV-036-230A** | CK40[C,U]T-36B+TDR | ML180UH070E36B | R-454B | - - - | - - - | - - - | 35200 | 18.5 | 12 | Yes | 216722030 | All | USA | Yes
EL18KCV-036-230A** | CK40[C,U]T-36B+TDR | ML180UH070V36B | R-454B | - - - | - - - | - - - | 35400 | 19 | 12.4 | Yes | 216722031 | All | USA | Yes
EL18KCV-036-230A** | CK40[C,U]T-36B+TDR | ML180UH070V48B | R-454B | - - - | - - - | - - - | 35800 | 19 | 12.4 | Yes | 216722032 | All | USA | Yes
EL18KCV-036-230A** | CK40[C,U]T-36B+TDR | ML180UH070XE36B | R-454B | - - - | - - - | - - - | 35200 | 18.5 | 12 | Yes | 216722033 | All | USA | Yes
EL18KCV-036-230A** | CK40[C,U]T-36B+TDR | ML180UH090E48B | R-454B | - - - | - - - | - - - | 34800 | 18 | 12.4 | Yes | 216722034 | All | USA | Yes
EL18KCV-036-230A** | CK40[C,U]T-36B+TDR | ML180UH090V48B | R-454B | - - - | - - - | - - - | 35600 | 18.5 | 12.2 | Yes | 216722035 | All | USA | Yes
EL18KCV-036-230A** | CK40[C,U]T-36B+TDR | ML180UH090XE48B | R-454B | - - - | - - - | - - - | 34800 | 18 | 12.4 | Yes | 216722036 | All | USA | Yes
EL18KCV-036-230A** | CK40[C,U]T-36B+TDR | ML193UH030XE36B | R-454B | - - - | - - - | - - - | 35200 | 18 | 11.7 | No | 216722478 | All | USA | No
EL18KCV-036-230A** | CK40[C,U]T-36B+TDR | ML193UH045XE36B | R-454B | - - - | - - - | - - - | 35200 | 18.5 | 11.7 | No | 216722479 | All | USA | No
EL18KCV-036-230A** | CK40[C,U]T-36B+TDR | ML193UH070XE36B | R-454B | - - - | - - - | - - - | 34600 | 18.5 | 12 | Yes | 216722037 | All | USA | Yes
EL18KCV-036-230A** | CK40[C,U]T-36B+TDR | ML196UH030XE36B | R-454B | - - - | - - - | - - - | 35200 | 18 | 11.7 | No | 216722480 | All | USA,Canada | No
EL18KCV-036-230A** | CK40[C,U]T-36B+TDR | ML196UH070XE36B | R-454B | - - - | - - - | - - - | 35400 | 18.5 | 12 | Yes | 216722038 | All | USA,Canada | Yes
EL18KCV-036-230A** | CK40[C,U]T-36B+TDR | ML196UH070XE48B | R-454B | - - - | - - - | - - - | 35400 | 17 | 12 | Yes | 216722039 | All | USA,Canada | Yes
EL18KCV-036-230A** | CK40[C,U]T-36B+TDR | ML296UH045XV36B | R-454B | - - - | - - - | - - - | 35400 | 18 | 12 | Yes | 216722040 | All | USA,Canada | Yes
EL18KCV-036-230A** | CK40[C,U]T-36B+TDR | ML296UH070XV36B | R-454B | - - - | - - - | - - - | 35200 | 17.5 | 11.7 | No | 216722481 | All | USA,Canada | No
EL18KCV-036-230A** | CK40[C,U]T-36B+TDR | SL280UH090V36B | R-454B | - - - | - - - | - - - | 35600 | 19.5 | 12.4 | Yes | 216722041 | All | USA | Yes
EL18KCV-036-230A** | CK40[C,U]T-36B+TDR | SL280UH090V48B | R-454B | - - - | - - - | - - - | 35600 | 18.5 | 12.2 | Yes | 216722042 | All | USA | Yes
EL18KCV-036-230A** | CK40[C,U]T-36B+TDR | SL280UH090XV48B | R-454B | - - - | - - - | - - - | 35600 | 18.5 | 12.2 | Yes | 216722043 | All | USA | Yes
EL18KCV-036-230A** | CK40[C,U]T-36B+TDR | SL297UH040NV36B | R-454B | - - - | - - - | - - - | 35400 | 19 | 12 | Yes | 216722044 | All | USA,Canada | Yes
EL18KCV-036-230A** | CK40[C,U]T-36B+TDR | SL297UH060NV36B | R-454B | - - - | - - - | - - - | 35400 | 19 | 12 | Yes | 216722045 | All | USA,Canada | Yes
EL18KCV-036-230A** | CK40[C,U]T-36B+TDR | SLP99UH070XV36B | R-454B | - - - | - - - | - - - | 35400 | 19 | 12 | Yes | 216722046 | All | USA,Canada | Yes
EL18KCV-036-230A** | CK40[C,U]T-48B+TDR | EL180UH060NE36A | R-454B | - - - | - - - | - - - | 35800 | 19 | 12.4 | Yes | 216722308 | All | USA | Yes
EL18KCV-036-230A** | CK40[C,U]T-48B+TDR | EL180UH080NE48B | R-454B | - - - | - - - | - - - | 35400 | 18 | 12.6 | Yes | 216722047 | All | USA | Yes
EL18KCV-036-230A** | CK40[C,U]T-48B+TDR | EL195UH040NE36B | R-454B | - - - | - - - | - - - | 35200 | 18.5 | 12.4 | Yes | 216722048 | All | USA,Canada | Yes
EL18KCV-036-230A** | CK40[C,U]T-48B+TDR | EL195UH060NE36B | R-454B | - - - | - - - | - - - | 35200 | 18.5 | 12.2 | Yes | 216722049 | All | USA,Canada | Yes
EL18KCV-036-230A** | CK40[C,U]T-48B+TDR | EL195UH080NE48C | R-454B | - - - | - - - | - - - | 35200 | 17.5 | 12.2 | Yes | 216722050 | All | USA,Canada | Yes
EL18KCV-036-230A** | CK40[C,U]T-48B+TDR | EL196UH030XE36B | R-454B | - - - | - - - | - - - | 35400 | 18 | 12 | Yes | 216722051 | All | USA,Canada | Yes
EL18KCV-036-230A** | CK40[C,U]T-48B+TDR | EL196UH045XE36B | R-454B | - - - | - - - | - - - | 35000 | 19 | 12.2 | Yes | 216722052 | All | USA,Canada | Yes
EL18KCV-036-230A** | CK40[C,U]T-48B+TDR | EL196UH070XE36B | R-454B | - - - | - - - | - - - | 35000 | 19 | 12.4 | Yes | 216722053 | All | USA,Canada | Yes
EL18KCV-036-230A** | CK40[C,U]T-48B+TDR | EL280UH045E36A | R-454B | - - - | - - - | - - - | 36000 | 19 | 12.2 | Yes | 216722309 | All | USA | Yes
EL18KCV-036-230A** | CK40[C,U]T-48B+TDR | EL280UH070E36A | R-454B | - - - | - - - | - - - | 35400 | 18.5 | 12.4 | Yes | 216722310 | All | USA | Yes
EL18KCV-036-230A** | CK40[C,U]T-48B+TDR | EL280UH090E36B | R-454B | - - - | - - - | - - - | 35400 | 18.5 | 12.4 | Yes | 216722054 | All | USA | Yes
EL18KCV-036-230A** | CK40[C,U]T-48B+TDR | EL280UH090E48B | R-454B | - - - | - - - | - - - | 35200 | 18 | 12.4 | Yes | 216722055 | All | USA | Yes
EL18KCV-036-230A** | CK40[C,U]T-48B+TDR | EL280UH090XE48B | R-454B | - - - | - - - | - - - | 35200 | 18 | 12.4 | Yes | 216722056 | All | USA | Yes
EL18KCV-036-230A** | CK40[C,U]T-48B+TDR | EL297UH045XE36B | R-454B | - - - | - - - | - - - | 35000 | 18.5 | 12.2 | Yes | 216722362 | All | USA,Canada | Yes
EL18KCV-036-230A** | CK40[C,U]T-48B+TDR | EL297UH045XV36B | R-454B | - - - | - - - | - - - | 35600 | 19 | 12 | Yes | 216722363 | All | USA,Canada | Yes
EL18KCV-036-230A** | CK40[C,U]T-48B+TDR | EL297UH070XE36B | R-454B | - - - | - - - | - - - | 35000 | 18.5 | 12.2 | Yes | 216722342 | All | USA,Canada | Yes
EL18KCV-036-230A** | CK40[C,U]T-48B+TDR | EL297UH070XV36B | R-454B | - - - | - - - | - - - | 35800 | 19 | 12.2 | Yes | 216722364 | All | USA,Canada | Yes
EL18KCV-036-230A** | CK40[C,U]T-48B+TDR | EL297UH110XV60C | R-454B | - - - | - - - | - - - | 35800 | 18.5 | 12.4 | Yes | 216722365 | All | USA,Canada | Yes
EL18KCV-036-230A** | CK40[C,U]T-48B+TDR | ML180UH070E36B | R-454B | - - - | - - - | - - - | 35600 | 18.5 | 12.2 | Yes | 216722057 | All | USA | Yes
EL18KCV-036-230A** | CK40[C,U]T-48B+TDR | ML180UH070V36B | R-454B | - - - | - - - | - - - | 35800 | 19 | 12.4 | Yes | 216722058 | All | USA | Yes
EL18KCV-036-230A** | CK40[C,U]T-48B+TDR | ML180UH070V48B | R-454B | - - - | - - - | - - - | 36000 | 19 | 12.4 | Yes | 216722059 | All | USA | Yes
EL18KCV-036-230A** | CK40[C,U]T-48B+TDR | ML180UH070XE36B | R-454B | - - - | - - - | - - - | 35600 | 18.5 | 12.2 | Yes | 216722060 | All | USA | Yes
EL18KCV-036-230A** | CK40[C,U]T-48B+TDR | ML180UH090E48B | R-454B | - - - | - - - | - - - | 35200 | 18 | 12.4 | Yes | 216722061 | All | USA | Yes
EL18KCV-036-230A** | CK40[C,U]T-48B+TDR | ML180UH090V48B | R-454B | - - - | - - - | - - - | 35800 | 18.5 | 12.4 | Yes | 216722062 | All | USA | Yes
EL18KCV-036-230A** | CK40[C,U]T-48B+TDR | ML180UH090XE48B | R-454B | - - - | - - - | - - - | 35200 | 18 | 12.4 | Yes | 216722063 | All | USA | Yes
EL18KCV-036-230A** | CK40[C,U]T-48B+TDR | ML193UH030XE36B | R-454B | - - - | - - - | - - - | 35400 | 18 | 12 | Yes | 216722064 | All | USA | Yes
EL18KCV-036-230A** | CK40[C,U]T-48B+TDR | ML193UH045XE36B | R-454B | - - - | - - - | - - - | 35000 | 18.5 | 12 | Yes | 216722065 | All | USA | Yes
EL18KCV-036-230A** | CK40[C,U]T-48B+TDR | ML193UH070XE36B | R-454B | - - - | - - - | - - - | 35000 | 18.5 | 12.2 | Yes | 216722066 | All | USA | Yes
EL18KCV-036-230A** | CK40[C,U]T-48B+TDR | ML196UH030XE36B | R-454B | - - - | - - - | - - - | 35400 | 18 | 12 | Yes | 216722067 | All | USA,Canada | Yes
EL18KCV-036-230A** | CK40[C,U]T-48B+TDR | ML196UH045XE36B | R-454B | - - - | - - - | - - - | 35000 | 19 | 12.2 | Yes | 216722068 | All | USA,Canada | Yes
EL18KCV-036-230A** | CK40[C,U]T-48B+TDR | ML196UH070XE36B | R-454B | - - - | - - - | - - - | 35000 | 18.5 | 12.4 | Yes | 216722069 | All | USA,Canada | Yes
EL18KCV-036-230A** | CK40[C,U]T-48B+TDR | ML196UH070XE48B | R-454B | - - - | - - - | - - - | 35600 | 17 | 12 | Yes | 216722070 | All | USA,Canada | Yes
EL18KCV-036-230A** | CK40[C,U]T-48B+TDR | ML296UH045XV36B | R-454B | - - - | - - - | - - - | 35800 | 18 | 12.2 | Yes | 216722071 | All | USA,Canada | Yes
EL18KCV-036-230A** | CK40[C,U]T-48B+TDR | ML296UH070XV36B | R-454B | - - - | - - - | - - - | 35600 | 17.5 | 12 | Yes | 216722072 | All | USA,Canada | Yes
EL18KCV-036-230A** | CK40[C,U]T-48B+TDR | SL280UH090V36B | R-454B | - - - | - - - | - - - | 36000 | 19.5 | 12.4 | Yes | 216722073 | All | USA | Yes
EL18KCV-036-230A** | CK40[C,U]T-48B+TDR | SL280UH090V48B | R-454B | - - - | - - - | - - - | 35800 | 18.5 | 12.4 | Yes | 216722074 | All | USA | Yes
EL18KCV-036-230A** | CK40[C,U]T-48B+TDR | SL280UH090XV48B | R-454B | - - - | - - - | - - - | 35800 | 18.5 | 12.4 | Yes | 216722075 | All | USA | Yes
EL18KCV-036-230A** | CK40[C,U]T-48B+TDR | SL297UH040NV36B | R-454B | - - - | - - - | - - - | 35800 | 19 | 12.2 | Yes | 216722076 | All | USA,Canada | Yes
EL18KCV-036-230A** | CK40[C,U]T-48B+TDR | SL297UH060NV36B | R-454B | - - - | - - - | - - - | 35800 | 19 | 12 | Yes | 216722077 | All | USA,Canada | Yes
EL18KCV-036-230A** | CK40[C,U]T-48B+TDR | SLP99UH070XV36B | R-454B | - - - | - - - | - - - | 35800 | 19 | 12.2 | Yes | 216722078 | All | USA,Canada | Yes
EL18KCV-036-230A** | CK40[C,U]T-48C+TDR | EL195UH080NE48C | R-454B | - - - | - - - | - - - | 35400 | 17.5 | 12.4 | Yes | 216722079 | All | USA,Canada | Yes
EL18KCV-036-230A** | CK40[C,U]T-48C+TDR | EL196UH090XE48C | R-454B | - - - | - - - | - - - | 35200 | 18 | 12.6 | Yes | 216722080 | All | USA,Canada | Yes
EL18KCV-036-230A** | CK40[C,U]T-48C+TDR | EL280UH110E48C | R-454B | - - - | - - - | - - - | 35200 | 18 | 12.6 | Yes | 216722081 | All | USA | Yes
EL18KCV-036-230A** | CK40[C,U]T-48C+TDR | EL297UH090XE48C | R-454B | - - - | - - - | - - - | 35600 | 18 | 12.6 | Yes | 216722343 | All | USA,Canada | Yes
EL18KCV-036-230A** | CK40[C,U]T-48C+TDR | EL297UH090XV36C | R-454B | - - - | - - - | - - - | 36000 | 19.5 | 12.4 | Yes | 216722366 | All | USA,Canada | Yes
EL18KCV-036-230A** | CK40[C,U]T-48C+TDR | EL297UH090XV48C | R-454B | - - - | - - - | - - - | 35800 | 19 | 12.4 | Yes | 216722367 | All | USA,Canada | Yes
EL18KCV-036-230A** | CK40[C,U]T-48C+TDR | EL297UH090XV60C | R-454B | - - - | - - - | - - - | 35800 | 18.5 | 12.4 | Yes | 216722368 | All | USA,Canada | Yes
EL18KCV-036-230A** | CK40[C,U]T-48C+TDR | EL297UH110XV48C | R-454B | - - - | - - - | - - - | 36000 | 19 | 12.4 | Yes | 216722369 | All | USA,Canada | Yes
EL18KCV-036-230A** | CK40[C,U]T-48C+TDR | EL297UH110XV60C | R-454B | - - - | - - - | - - - | 36000 | 18.5 | 12.4 | Yes | 216722370 | All | USA,Canada | Yes
EL18KCV-036-230A** | CK40[C,U]T-48C+TDR | ML180UH090E48B | R-454B | - - - | - - - | - - - | 35400 | 18 | 12.4 | Yes | 216722311 | All | USA | Yes
EL18KCV-036-230A** | CK40[C,U]T-48C+TDR | ML180UH110E60C | R-454B | - - - | - - - | - - - | 36000 | 17.5 | 12.4 | Yes | 216722082 | All | USA | Yes
EL18KCV-036-230A** | CK40[C,U]T-48C+TDR | ML180UH110V60C | R-454B | - - - | - - - | - - - | 36000 | 19 | 12.8 | Yes | 216722083 | All | USA | Yes
EL18KCV-036-230A** | CK40[C,U]T-48C+TDR | ML180UH110XE60C | R-454B | - - - | - - - | - - - | 36000 | 17.5 | 12.4 | Yes | 216722084 | All | USA | Yes
EL18KCV-036-230A** | CK40[C,U]T-48C+TDR | ML193UH090XE36C | R-454B | - - - | - - - | - - - | 35600 | 18.5 | 12.4 | Yes | 216722085 | All | USA | Yes
EL18KCV-036-230A** | CK40[C,U]T-48C+TDR | ML193UH090XE48C | R-454B | - - - | - - - | - - - | 35400 | 18.5 | 12.6 | Yes | 216722086 | All | USA | Yes
EL18KCV-036-230A** | CK40[C,U]T-48C+TDR | ML193UH110XE48C | R-454B | - - - | - - - | - - - | 35600 | 18.5 | 12.6 | Yes | 216722087 | All | USA | Yes
EL18KCV-036-230A** | CK40[C,U]T-48C+TDR | ML196UH090XE36C | R-454B | - - - | - - - | - - - | 35600 | 19 | 12.4 | Yes | 216722088 | All | USA,Canada | Yes
EL18KCV-036-230A** | CK40[C,U]T-48C+TDR | ML196UH090XE48C | R-454B | - - - | - - - | - - - | 35600 | 18 | 12.6 | Yes | 216722089 | All | USA,Canada | Yes
EL18KCV-036-230A** | CK40[C,U]T-48C+TDR | ML296UH090XV48C | R-454B | - - - | - - - | - - - | 36000 | 18.5 | 12.4 | Yes | 216722090 | All | USA,Canada | Yes
EL18KCV-036-230A** | CK40[C,U]T-48C+TDR | ML296UH110XV60C | R-454B | - - - | - - - | - - - | 36000 | 19 | 12.6 | Yes | 216722091 | All | USA,Canada | Yes
EL18KCV-036-230A** | CK40[C,U]T-48C+TDR | SL280UH090V60C | R-454B | - - - | - - - | - - - | 36000 | 18.5 | 12.6 | Yes | 216722092 | All | USA | Yes
EL18KCV-036-230A** | CK40[C,U]T-48C+TDR | SL280UH090XV60C | R-454B | - - - | - - - | - - - | 36000 | 18.5 | 12.6 | Yes | 216722093 | All | USA | Yes
EL18KCV-036-230A** | CK40[C,U]T-48C+TDR | SL280UH110V60C | R-454B | - - - | - - - | - - - | 36000 | 18.5 | 12.4 | Yes | 216722094 | All | USA | Yes
EL18KCV-036-230A** | CK40[C,U]T-48C+TDR | SL280UH110XV60C | R-454B | - - - | - - - | - - - | 36000 | 18.5 | 12.4 | Yes | 216722095 | All | USA | Yes
EL18KCV-036-230A** | CK40[C,U]T-48C+TDR | SL297UH080NV48C | R-454B | - - - | - - - | - - - | 36000 | 19 | 12.4 | Yes | 216722096 | All | USA,Canada | Yes
EL18KCV-036-230A** | CK40[C,U]T-48C+TDR | SL297UH080NV60C | R-454B | - - - | - - - | - - - | 35800 | 18.5 | 12.4 | Yes | 216722097 | All | USA,Canada | Yes
EL18KCV-036-230A** | CK40[C,U]T-48C+TDR | SLP99UH090XV36C | R-454B | - - - | - - - | - - - | 36000 | 19.5 | 12.4 | Yes | 216722098 | All | USA,Canada | Yes
EL18KCV-036-230A** | CK40[C,U]T-48C+TDR | SLP99UH090XV48C | R-454B | - - - | - - - | - - - | 35800 | 19 | 12.4 | Yes | 216722099 | All | USA,Canada | Yes
EL18KCV-036-230A** | CK40[C,U]T-48C+TDR | SLP99UH090XV60C | R-454B | - - - | - - - | - - - | 35800 | 18.5 | 12.4 | Yes | 216722100 | All | USA,Canada | Yes
EL18KCV-036-230A** | CK40[C,U]T-48C+TDR | SLP99UH110XV60C | R-454B | - - - | - - - | - - - | 36000 | 18.5 | 12.4 | Yes | 216722101 | All | USA,Canada | Yes
EL18KCV-036-230A** | CK40[C,U]T-49C+TDR | EL195UH080NE48C | R-454B | - - - | - - - | - - - | 35600 | 17.5 | 12.4 | Yes | 216722102 | All | USA,Canada | Yes
EL18KCV-036-230A** | CK40[C,U]T-49C+TDR | EL196UH090XE48C | R-454B | - - - | - - - | - - - | 36000 | 18.5 | 12.8 | Yes | 216722103 | All | USA,Canada | Yes
EL18KCV-036-230A** | CK40[C,U]T-49C+TDR | EL280UH110E48C | R-454B | - - - | - - - | - - - | 35600 | 18 | 12.8 | Yes | 216722104 | All | USA | Yes
EL18KCV-036-230A** | CK40[C,U]T-49C+TDR | EL297UH090XE48C | R-454B | - - - | - - - | - - - | 36000 | 18 | 12.6 | Yes | 216722344 | All | USA,Canada | Yes
EL18KCV-036-230A** | CK40[C,U]T-49C+TDR | EL297UH090XV36C | R-454B | - - - | - - - | - - - | 36000 | 19.5 | 12.6 | Yes | 216722371 | All | USA,Canada | Yes
EL18KCV-036-230A** | CK40[C,U]T-49C+TDR | EL297UH090XV48C | R-454B | - - - | - - - | - - - | 36000 | 19 | 12.4 | Yes | 216722372 | All | USA,Canada | Yes
EL18KCV-036-230A** | CK40[C,U]T-49C+TDR | EL297UH090XV60C | R-454B | - - - | - - - | - - - | 36000 | 18.5 | 12.4 | Yes | 216722373 | All | USA,Canada | Yes
EL18KCV-036-230A** | CK40[C,U]T-49C+TDR | EL297UH110XV48C | R-454B | - - - | - - - | - - - | 36000 | 19 | 12.6 | Yes | 216722374 | All | USA,Canada | Yes
EL18KCV-036-230A** | CK40[C,U]T-49C+TDR | EL297UH110XV60C | R-454B | - - - | - - - | - - - | 36000 | 18.5 | 12.6 | Yes | 216722375 | All | USA,Canada | Yes
EL18KCV-036-230A** | CK40[C,U]T-49C+TDR | ML180UH110V60C | R-454B | - - - | - - - | - - - | 36000 | 19 | 12.8 | Yes | 216722105 | All | USA | Yes
EL18KCV-036-230A** | CK40[C,U]T-49C+TDR | ML193UH090XE36C | R-454B | - - - | - - - | - - - | 35800 | 19 | 12.6 | Yes | 216722106 | All | USA | Yes
EL18KCV-036-230A** | CK40[C,U]T-49C+TDR | ML193UH090XE48C | R-454B | - - - | - - - | - - - | 35800 | 18.5 | 12.8 | Yes | 216722107 | All | USA | Yes
EL18KCV-036-230A** | CK40[C,U]T-49C+TDR | ML193UH110XE48C | R-454B | - - - | - - - | - - - | 36000 | 18.5 | 12.8 | Yes | 216722108 | All | USA | Yes
EL18KCV-036-230A** | CK40[C,U]T-49C+TDR | ML196UH090XE36C | R-454B | - - - | - - - | - - - | 36000 | 19 | 12.4 | Yes | 216722109 | All | USA,Canada | Yes
EL18KCV-036-230A** | CK40[C,U]T-49C+TDR | ML196UH090XE48C | R-454B | - - - | - - - | - - - | 35800 | 18 | 12.6 | Yes | 216722110 | All | USA,Canada | Yes
EL18KCV-036-230A** | CK40[C,U]T-49C+TDR | ML296UH090XV48C | R-454B | - - - | - - - | - - - | 36000 | 18.5 | 12.6 | Yes | 216722111 | All | USA,Canada | Yes
EL18KCV-036-230A** | CK40[C,U]T-49C+TDR | ML296UH110XV60C | R-454B | - - - | - - - | - - - | 36000 | 19 | 12.8 | Yes | 216722112 | All | USA,Canada | Yes
EL18KCV-036-230A** | CK40[C,U]T-49C+TDR | SL280UH090V60C | R-454B | - - - | - - - | - - - | 36000 | 18.5 | 12.6 | Yes | 216722113 | All | USA | Yes
EL18KCV-036-230A** | CK40[C,U]T-49C+TDR | SL280UH090XV60C | R-454B | - - - | - - - | - - - | 36000 | 18.5 | 12.6 | Yes | 216722114 | All | USA | Yes
EL18KCV-036-230A** | CK40[C,U]T-49C+TDR | SL280UH110V60C | R-454B | - - - | - - - | - - - | 36000 | 18.5 | 12.6 | Yes | 216722115 | All | USA | Yes
EL18KCV-036-230A** | CK40[C,U]T-49C+TDR | SL280UH110XV60C | R-454B | - - - | - - - | - - - | 36000 | 18.5 | 12.6 | Yes | 216722116 | All | USA | Yes
EL18KCV-036-230A** | CK40[C,U]T-49C+TDR | SL297UH080NV48C | R-454B | - - - | - - - | - - - | 36000 | 19 | 12.6 | Yes | 216722117 | All | USA,Canada | Yes
EL18KCV-036-230A** | CK40[C,U]T-49C+TDR | SL297UH080NV60C | R-454B | - - - | - - - | - - - | 36000 | 18.5 | 12.4 | Yes | 216722118 | All | USA,Canada | Yes
EL18KCV-036-230A** | CK40[C,U]T-49C+TDR | SLP99UH090XV36C | R-454B | - - - | - - - | - - - | 36000 | 19.5 | 12.6 | Yes | 216722119 | All | USA,Canada | Yes
EL18KCV-036-230A** | CK40[C,U]T-49C+TDR | SLP99UH090XV48C | R-454B | - - - | - - - | - - - | 36000 | 19 | 12.4 | Yes | 216722120 | All | USA,Canada | Yes
EL18KCV-036-230A** | CK40[C,U]T-49C+TDR | SLP99UH090XV60C | R-454B | - - - | - - - | - - - | 36000 | 18.5 | 12.4 | Yes | 216722121 | All | USA,Canada | Yes
EL18KCV-036-230A** | CK40[C,U]T-49C+TDR | SLP99UH110XV60C | R-454B | - - - | - - - | - - - | 36000 | 18.5 | 12.6 | Yes | 216722122 | All | USA,Canada | Yes
EL18KCV-036-230A** | CK40[C,U]T-50/60C+TDR | EL195UH080NE48C | R-454B | - - - | - - - | - - - | 34800 | 17.5 | 12.2 | Yes | 216722123 | All | USA,Canada | Yes
EL18KCV-036-230A** | CK40[C,U]T-50/60C+TDR | EL196UH090XE48C | R-454B | - - - | - - - | - - - | 35400 | 18 | 12.4 | Yes | 216722124 | All | USA,Canada | Yes
EL18KCV-036-230A** | CK40[C,U]T-50/60C+TDR | EL280UH110E48C | R-454B | - - - | - - - | - - - | 35400 | 18 | 12.4 | Yes | 216722125 | All | USA | Yes
EL18KCV-036-230A** | CK40[C,U]T-50/60C+TDR | EL297UH090XE48C | R-454B | - - - | - - - | - - - | 35200 | 18 | 12.4 | Yes | 216722345 | All | USA,Canada | Yes
EL18KCV-036-230A** | CK40[C,U]T-50/60C+TDR | EL297UH090XV36C | R-454B | - - - | - - - | - - - | 35600 | 19 | 12.4 | Yes | 216722376 | All | USA,Canada | Yes
EL18KCV-036-230A** | CK40[C,U]T-50/60C+TDR | EL297UH090XV48C | R-454B | - - - | - - - | - - - | 35600 | 19 | 12.4 | Yes | 216722377 | All | USA,Canada | Yes
EL18KCV-036-230A** | CK40[C,U]T-50/60C+TDR | EL297UH090XV60C | R-454B | - - - | - - - | - - - | 35600 | 18.5 | 12.2 | Yes | 216722378 | All | USA,Canada | Yes
EL18KCV-036-230A** | CK40[C,U]T-50/60C+TDR | EL297UH110XV48C | R-454B | - - - | - - - | - - - | 35600 | 19 | 12.4 | Yes | 216722379 | All | USA,Canada | Yes
EL18KCV-036-230A** | CK40[C,U]T-50/60C+TDR | EL297UH110XV60C | R-454B | - - - | - - - | - - - | 35600 | 18.5 | 12.4 | Yes | 216722380 | All | USA,Canada | Yes
EL18KCV-036-230A** | CK40[C,U]T-50/60C+TDR | ML180UH090E48B | R-454B | - - - | - - - | - - - | 35000 | 18 | 12.4 | Yes | 216722312 | All | USA | Yes
EL18KCV-036-230A** | CK40[C,U]T-50/60C+TDR | ML180UH110E60C | R-454B | - - - | - - - | - - - | 35800 | 17 | 12.4 | Yes | 216722126 | All | USA | Yes
EL18KCV-036-230A** | CK40[C,U]T-50/60C+TDR | ML180UH110V60C | R-454B | - - - | - - - | - - - | 36000 | 19 | 12.6 | Yes | 216722127 | All | USA | Yes
EL18KCV-036-230A** | CK40[C,U]T-50/60C+TDR | ML180UH110XE60C | R-454B | - - - | - - - | - - - | 35800 | 17 | 12.4 | Yes | 216722128 | All | USA | Yes
EL18KCV-036-230A** | CK40[C,U]T-50/60C+TDR | ML193UH090XE36C | R-454B | - - - | - - - | - - - | 35200 | 18.5 | 12.4 | Yes | 216722129 | All | USA | Yes
EL18KCV-036-230A** | CK40[C,U]T-50/60C+TDR | ML193UH090XE48C | R-454B | - - - | - - - | - - - | 35200 | 18 | 12.4 | Yes | 216722130 | All | USA | Yes
EL18KCV-036-230A** | CK40[C,U]T-50/60C+TDR | ML193UH110XE48C | R-454B | - - - | - - - | - - - | 35200 | 18 | 12.4 | Yes | 216722131 | All | USA | Yes
EL18KCV-036-230A** | CK40[C,U]T-50/60C+TDR | ML196UH090XE36C | R-454B | - - - | - - - | - - - | 35200 | 19 | 12.2 | Yes | 216722132 | All | USA,Canada | Yes
EL18KCV-036-230A** | CK40[C,U]T-50/60C+TDR | ML196UH090XE48C | R-454B | - - - | - - - | - - - | 35200 | 17.5 | 12.4 | Yes | 216722133 | All | USA,Canada | Yes
EL18KCV-036-230A** | CK40[C,U]T-50/60C+TDR | ML296UH090XV48C | R-454B | - - - | - - - | - - - | 35800 | 18 | 12.2 | Yes | 216722134 | All | USA,Canada | Yes
EL18KCV-036-230A** | CK40[C,U]T-50/60C+TDR | ML296UH110XV60C | R-454B | - - - | - - - | - - - | 35800 | 18.5 | 12.4 | Yes | 216722135 | All | USA,Canada | Yes
EL18KCV-036-230A** | CK40[C,U]T-50/60C+TDR | SL280UH090V60C | R-454B | - - - | - - - | - - - | 35600 | 18.5 | 12.4 | Yes | 216722136 | All | USA | Yes
EL18KCV-036-230A** | CK40[C,U]T-50/60C+TDR | SL280UH090XV60C | R-454B | - - - | - - - | - - - | 35600 | 18.5 | 12.4 | Yes | 216722137 | All | USA | Yes
EL18KCV-036-230A** | CK40[C,U]T-50/60C+TDR | SL280UH110V60C | R-454B | - - - | - - - | - - - | 35600 | 18 | 12.4 | Yes | 216722138 | All | USA | Yes
EL18KCV-036-230A** | CK40[C,U]T-50/60C+TDR | SL280UH110XV60C | R-454B | - - - | - - - | - - - | 35600 | 18 | 12.4 | Yes | 216722139 | All | USA | Yes
EL18KCV-036-230A** | CK40[C,U]T-50/60C+TDR | SL297UH080NV48C | R-454B | - - - | - - - | - - - | 35600 | 19 | 12.4 | Yes | 216722140 | All | USA,Canada | Yes
EL18KCV-036-230A** | CK40[C,U]T-50/60C+TDR | SL297UH080NV60C | R-454B | - - - | - - - | - - - | 35600 | 18 | 12.2 | Yes | 216722141 | All | USA,Canada | Yes
EL18KCV-036-230A** | CK40[C,U]T-50/60C+TDR | SLP99UH090XV36C | R-454B | - - - | - - - | - - - | 35600 | 19 | 12.4 | Yes | 216722142 | All | USA,Canada | Yes
EL18KCV-036-230A** | CK40[C,U]T-50/60C+TDR | SLP99UH090XV48C | R-454B | - - - | - - - | - - - | 35600 | 19 | 12.4 | Yes | 216722143 | All | USA,Canada | Yes
EL18KCV-036-230A** | CK40[C,U]T-50/60C+TDR | SLP99UH090XV60C | R-454B | - - - | - - - | - - - | 35600 | 18.5 | 12.2 | Yes | 216722144 | All | USA,Canada | Yes
EL18KCV-036-230A** | CK40[C,U]T-50/60C+TDR | SLP99UH110XV60C | R-454B | - - - | - - - | - - - | 35600 | 18.5 | 12.4 | Yes | 216722145 | All | USA,Canada | Yes
EL18KCV-036-230A** | CK40[C,U]T-60C+TDR | ML180UH110V60C | R-454B | - - - | - - - | - - - | 36000 | 19.5 | 13 | Yes | 216722146 | All | USA | Yes
EL18KCV-036-230A** | CK40[C,U]T-60C+TDR | ML196UH090XE36C | R-454B | - - - | - - - | - - - | 36000 | 19.5 | 12.6 | Yes | 216722147 | All | USA,Canada | Yes
EL18KCV-036-230A** | CK40DT-30/36B+TDR | EL297DF045XV36B | R-454B | - - - | - - - | - - - | 34400 | 18 | 11.5 | No | 216722556 | All | USA | No
EL18KCV-036-230A** | CK40DT-30/36B+TDR | EL297DF070XE48B | R-454B | - - - | - - - | - - - | 34000 | 17.5 | 11.5 | No | 216722533 | All | USA,Canada | No
EL18KCV-036-230A** | CK40DT-30/36B+TDR | EL297DF090XE48C | R-454B | - - - | - - - | - - - | 34000 | 17 | 12 | Yes | 216722346 | All | USA,Canada | Yes
EL18KCV-036-230A** | CK40DT-30/36B+TDR | ML296DF070XV48B | R-454B | - - - | - - - | - - - | 34400 | 17 | 11.5 | No | 216722515 | All | USA,Canada | No
EL18KCV-036-230A** | CK40DT-30/36B+TDR | SL280DF090V48B | R-454B | - - - | - - - | - - - | 34400 | 18 | 11.7 | No | 216722548 | All | USA | No
EL18KCV-036-230A** | CK40DT-30/36B+TDR | SLP99DF070XV36B | R-454B | - - - | - - - | - - - | 34400 | 18 | 11.7 | No | 216722557 | All | USA,Canada | No
EL18KCV-036-230A** | CK40DT-30/36C+TDR | EL297DF090XE48C | R-454B | - - - | - - - | - - - | 34200 | 17 | 12 | Yes | 216722347 | All | USA,Canada | Yes
EL18KCV-036-230A** | CK40DT-30/36C+TDR | ML193DF090XE48C | R-454B | - - - | - - - | - - - | 34200 | 17 | 12 | Yes | 216722412 | All | USA | Yes
EL18KCV-036-230A** | CK40DT-30/36C+TDR | ML196DF090XE48C | R-454B | - - - | - - - | - - - | 34200 | 17 | 12 | Yes | 216722413 | All | USA,Canada | Yes
EL18KCV-036-230A** | CK40DT-30/36C+TDR | ML296DF090XV60C | R-454B | - - - | - - - | - - - | 34600 | 17.5 | 11.7 | No | 216722549 | All | USA,Canada | No
EL18KCV-036-230A** | CK40DT-30/36C+TDR | SL280DF090V60C | R-454B | - - - | - - - | - - - | 34600 | 17.5 | 12 | Yes | 216722414 | All | USA | Yes
EL18KCV-036-230A** | CK40DT-30/36C+TDR | SL280DF110V60C | R-454B | - - - | - - - | - - - | 34600 | 17.5 | 12 | Yes | 216722415 | All | USA | Yes
EL18KCV-036-230A** | CK40DT-30/36C+TDR | SLP99DF090XV36C | R-454B | - - - | - - - | - - - | 34600 | 18.5 | 11.7 | No | 216722550 | All | USA,Canada | No
EL18KCV-036-230A** | CK40DT-30/36C+TDR | SLP99DF090XV48C | R-454B | - - - | - - - | - - - | 34400 | 18 | 11.7 | No | 216722551 | All | USA,Canada | No
EL18KCV-036-230A** | CK40DT-30/36C+TDR | SLP99DF090XV60C | R-454B | - - - | - - - | - - - | 34600 | 17.5 | 11.7 | No | 216722552 | All | USA,Canada | No
EL18KCV-036-230A** | CK40DT-30/36C+TDR | SLP99DF110XV60C | R-454B | - - - | - - - | - - - | 34600 | 17.5 | 11.7 | No | 216722553 | All | USA,Canada | No
EL18KCV-036-230A** | CK40DT-42B+TDR | EL297DF045XV36B | R-454B | - - - | - - - | - - - | 34800 | 18.5 | 11.7 | No | 216722558 | All | USA | No
EL18KCV-036-230A** | CK40DT-42B+TDR | EL297DF070XE48B | R-454B | - - - | - - - | - - - | 34600 | 18 | 11.7 | No | 216722534 | All | USA,Canada | No
EL18KCV-036-230A** | CK40DT-42B+TDR | EL297DF070XV48B | R-454B | - - - | - - - | - - - | 34800 | 18 | 11.7 | No | 216722559 | All | USA | No
EL18KCV-036-230A** | CK40DT-42B+TDR | SL280DF090V48B | R-454B | - - - | - - - | - - - | 35000 | 18 | 12 | Yes | 216722416 | All | USA | Yes
EL18KCV-036-230A** | CK40DT-42B+TDR | SLP99DF070XV36B | R-454B | - - - | - - - | - - - | 35000 | 18.5 | 11.7 | No | 216722560 | All | USA,Canada | No
EL18KCV-036-230A** | CK40DT-48C+TDR | EL297DF090XE48C | R-454B | - - - | - - - | - - - | 34600 | 17.5 | 12.2 | Yes | 216722348 | All | USA,Canada | Yes
EL18KCV-036-230A** | CK40DT-48C+TDR | EL297DF090XV60C | R-454B | - - - | - - - | - - - | 35000 | 18 | 12 | Yes | 216722437 | All | USA,Canada | Yes
EL18KCV-036-230A** | CK40DT-48C+TDR | EL297DF110XV60C | R-454B | - - - | - - - | - - - | 35000 | 18 | 12 | Yes | 216722438 | All | USA,Canada | Yes
EL18KCV-036-230A** | CK40DT-48C+TDR | ML193DF090XE48C | R-454B | - - - | - - - | - - - | 34600 | 17.5 | 12.2 | Yes | 216722417 | All | USA | Yes
EL18KCV-036-230A** | CK40DT-48C+TDR | ML196DF090XE48C | R-454B | - - - | - - - | - - - | 34400 | 17.5 | 12.4 | Yes | 216722418 | All | USA,Canada | Yes
EL18KCV-036-230A** | CK40DT-48C+TDR | ML296DF070XV48B | R-454B | - - - | - - - | - - - | 35000 | 17.5 | 11.7 | No | 216722554 | All | USA,Canada | No
EL18KCV-036-230A** | CK40DT-48C+TDR | ML296DF090XV60C | R-454B | - - - | - - - | - - - | 35200 | 18 | 12 | Yes | 216722419 | All | USA,Canada | Yes
EL18KCV-036-230A** | CK40DT-48C+TDR | SL280DF090V60C | R-454B | - - - | - - - | - - - | 35200 | 18 | 12.2 | Yes | 216722420 | All | USA | Yes
EL18KCV-036-230A** | CK40DT-48C+TDR | SL280DF110V60C | R-454B | - - - | - - - | - - - | 35200 | 18 | 12.4 | Yes | 216722421 | All | USA | Yes
EL18KCV-036-230A** | CK40DT-48C+TDR | SLP99DF070XV36B | R-454B | - - - | - - - | - - - | 35000 | 18.5 | 11.7 | No | 216722555 | All | USA,Canada | No
EL18KCV-036-230A** | CK40DT-48C+TDR | SLP99DF090XV36C | R-454B | - - - | - - - | - - - | 35000 | 18.5 | 12 | Yes | 216722422 | All | USA,Canada | Yes
EL18KCV-036-230A** | CK40DT-48C+TDR | SLP99DF090XV48C | R-454B | - - - | - - - | - - - | 35000 | 18.5 | 12 | Yes | 216722423 | All | USA,Canada | Yes
EL18KCV-036-230A** | CK40DT-48C+TDR | SLP99DF090XV60C | R-454B | - - - | - - - | - - - | 35000 | 18 | 12 | Yes | 216722424 | All | USA,Canada | Yes
EL18KCV-036-230A** | CK40DT-48C+TDR | SLP99DF110XV60C | R-454B | - - - | - - - | - - - | 35000 | 18 | 12 | Yes | 216722425 | All | USA,Canada | Yes
EL18KCV-036-230A** | CK40DT-48C+TDR | SLP99UH070XV36B | R-454B | - - - | - - - | - - - | 35000 | 18 | 12 | Yes | 216722435 | All | USA,Canada | Yes
EL18KCV-036-230A** | CK40DT-48C+TDR | SLP99UH110XV60C | R-454B | - - - | - - - | - - - | 35000 | 17.5 | 12 | Yes | 216722436 | All | USA,Canada | Yes
EL18KCV-036-230A** | CK40DT-50/60C+TDR | EL297DF090XE48C | R-454B | - - - | - - - | - - - | 34800 | 17.5 | 12.4 | Yes | 216722349 | All | USA,Canada | Yes
EL18KCV-036-230A** | CK40DT-50/60C+TDR | EL297DF090XV60C | R-454B | - - - | - - - | - - - | 35200 | 18 | 12 | Yes | 216722439 | All | USA,Canada | Yes
EL18KCV-036-230A** | CK40DT-50/60C+TDR | EL297DF110XV60C | R-454B | - - - | - - - | - - - | 35200 | 18 | 12 | Yes | 216722440 | All | USA,Canada | Yes
EL18KCV-036-230A** | CK40DT-50/60C+TDR | ML193DF090XE48C | R-454B | - - - | - - - | - - - | 34800 | 17.5 | 12.4 | Yes | 216722426 | All | USA | Yes
EL18KCV-036-230A** | CK40DT-50/60C+TDR | ML196DF090XE48C | R-454B | - - - | - - - | - - - | 34800 | 17.5 | 12.2 | Yes | 216722427 | All | USA,Canada | Yes
EL18KCV-036-230A** | CK40DT-50/60C+TDR | ML296DF090XV60C | R-454B | - - - | - - - | - - - | 35400 | 18 | 12 | Yes | 216722428 | All | USA,Canada | Yes
EL18KCV-036-230A** | CK40DT-50/60C+TDR | SL280DF090V60C | R-454B | - - - | - - - | - - - | 35200 | 18 | 12.2 | Yes | 216722429 | All | USA | Yes
EL18KCV-036-230A** | CK40DT-50/60C+TDR | SL280DF110V60C | R-454B | - - - | - - - | - - - | 35400 | 18 | 12.4 | Yes | 216722430 | All | USA | Yes
EL18KCV-036-230A** | CK40DT-50/60C+TDR | SLP99DF090XV36C | R-454B | - - - | - - - | - - - | 35200 | 19 | 12 | Yes | 216722431 | All | USA,Canada | Yes
EL18KCV-036-230A** | CK40DT-50/60C+TDR | SLP99DF090XV48C | R-454B | - - - | - - - | - - - | 35000 | 18.5 | 12 | Yes | 216722432 | All | USA,Canada | Yes
EL18KCV-036-230A** | CK40DT-50/60C+TDR | SLP99DF090XV60C | R-454B | - - - | - - - | - - - | 35200 | 18 | 12 | Yes | 216722433 | All | USA,Canada | Yes
EL18KCV-036-230A** | CK40DT-50/60C+TDR | SLP99DF110XV60C | R-454B | - - - | - - - | - - - | 35200 | 18 | 12 | Yes | 216722434 | All | USA,Canada | Yes
EL18KCV-036-230A** | CK40HT-24B+TDR | EL196UH030XE36B | R-454B | - - - | - - - | - - - | 33800 | 17.5 | 11.5 | No | 216722516 | All | USA,Canada | No
EL18KCV-036-230A** | CK40HT-24B+TDR | EL280UH070E36A | R-454B | - - - | - - - | - - - | 33800 | 18 | 11.7 | No | 216722517 | All | USA | No
EL18KCV-036-230A** | CK40HT-24B+TDR | EL280UH090E36B | R-454B | - - - | - - - | - - - | 33800 | 18 | 11.7 | No | 216722482 | All | USA | No
EL18KCV-036-230A** | CK40HT-24B+TDR | EL297UH045XV36B | R-454B | - - - | - - - | - - - | 34000 | 18.5 | 11.2 | No | 216722540 | All | USA,Canada | No
EL18KCV-036-230A** | CK40HT-24B+TDR | EL297UH070XE36B | R-454B | - - - | - - - | - - - | 33800 | 18.5 | 11.7 | No | 216722535 | All | USA,Canada | No
EL18KCV-036-230A** | CK40HT-24B+TDR | EL297UH070XV36B | R-454B | - - - | - - - | - - - | 34000 | 18.5 | 11.7 | No | 216722541 | All | USA,Canada | No
EL18KCV-036-230A** | CK40HT-24B+TDR | EL297UH110XV60C | R-454B | - - - | - - - | - - - | 34200 | 18 | 11.7 | No | 216722542 | All | USA,Canada | No
EL18KCV-036-230A** | CK40HT-24B+TDR | ML180UH045E36A | R-454B | - - - | - - - | - - - | 33800 | 18 | 11.7 | No | 216722518 | All | USA | No
EL18KCV-036-230A** | CK40HT-24B+TDR | ML180UH070E36B | R-454B | - - - | - - - | - - - | 33800 | 18 | 11.7 | No | 216722519 | All | USA | No
EL18KCV-036-230A** | CK40HT-24B+TDR | ML180UH070V36B | R-454B | - - - | - - - | - - - | 34000 | 18.5 | 11.7 | No | 216722483 | All | USA | No
EL18KCV-036-230A** | CK40HT-24B+TDR | ML180UH070V48B | R-454B | - - - | - - - | - - - | 34400 | 18.5 | 12 | Yes | 216722148 | All | USA | Yes
EL18KCV-036-230A** | CK40HT-24B+TDR | ML180UH070XE36B | R-454B | - - - | - - - | - - - | 33800 | 18 | 11.7 | No | 216722484 | All | USA | No
EL18KCV-036-230A** | CK40HT-24B+TDR | ML180UH090V48B | R-454B | - - - | - - - | - - - | 34200 | 18 | 11.7 | No | 216722485 | All | USA | No
EL18KCV-036-230A** | CK40HT-24B+TDR | ML193UH030XE36B | R-454B | - - - | - - - | - - - | 33800 | 17.5 | 11.5 | No | 216722486 | All | USA | No
EL18KCV-036-230A** | CK40HT-24B+TDR | ML193UH045XE36B | R-454B | - - - | - - - | - - - | 33800 | 18 | 11.5 | No | 216722520 | All | USA | No
EL18KCV-036-230A** | CK40HT-24B+TDR | ML196UH030XE36B | R-454B | - - - | - - - | - - - | 33800 | 17.5 | 11.5 | No | 216722521 | All | USA,Canada | No
EL18KCV-036-230A** | CK40HT-24B+TDR | ML196UH070XE36B | R-454B | - - - | - - - | - - - | 34000 | 18.5 | 11.7 | No | 216722487 | All | USA,Canada | No
EL18KCV-036-230A** | CK40HT-24B+TDR | ML296UH045XV36B | R-454B | - - - | - - - | - - - | 34000 | 17.5 | 11.7 | No | 216722522 | All | USA,Canada | No
EL18KCV-036-230A** | CK40HT-24B+TDR | ML296UH070XV36B | R-454B | - - - | - - - | - - - | 33800 | 17 | 11.2 | No | 216722488 | All | USA,Canada | No
EL18KCV-036-230A** | CK40HT-24B+TDR | SL280UH090V36B | R-454B | - - - | - - - | - - - | 34200 | 18.5 | 12 | Yes | 216722149 | All | USA | Yes
EL18KCV-036-230A** | CK40HT-24B+TDR | SL280UH090V48B | R-454B | - - - | - - - | - - - | 34200 | 18 | 11.7 | No | 216722523 | All | USA | No
EL18KCV-036-230A** | CK40HT-24B+TDR | SL297UH040NV36B | R-454B | - - - | - - - | - - - | 34000 | 18.5 | 11.7 | No | 216722524 | All | USA,Canada | No
EL18KCV-036-230A** | CK40HT-24B+TDR | SL297UH060NV36B | R-454B | - - - | - - - | - - - | 34000 | 18.5 | 11.5 | No | 216722489 | All | USA,Canada | No
EL18KCV-036-230A** | CK40HT-24B+TDR | SLP99UH070XV36B | R-454B | - - - | - - - | - - - | 34000 | 18.5 | 11.7 | No | 216722490 | All | USA,Canada | No
EL18KCV-036-230A** | CK40HT-30B+TDR | EL180UH080NE48B | R-454B | - - - | - - - | - - - | 35000 | 18 | 12.4 | Yes | 216722150 | All | USA | Yes
EL18KCV-036-230A** | CK40HT-30B+TDR | EL195UH040NE36B | R-454B | - - - | - - - | - - - | 34800 | 18.5 | 12 | Yes | 216722151 | All | USA,Canada | Yes
EL18KCV-036-230A** | CK40HT-30B+TDR | EL195UH060NE36B | R-454B | - - - | - - - | - - - | 34800 | 18.5 | 12 | Yes | 216722152 | All | USA,Canada | Yes
EL18KCV-036-230A** | CK40HT-30B+TDR | EL196UH030XE36B | R-454B | - - - | - - - | - - - | 35000 | 18 | 11.7 | No | 216722491 | All | USA,Canada | No
EL18KCV-036-230A** | CK40HT-30B+TDR | EL196UH070XE36B | R-454B | - - - | - - - | - - - | 34800 | 19 | 12.2 | Yes | 216722153 | All | USA,Canada | Yes
EL18KCV-036-230A** | CK40HT-30B+TDR | EL280UH070E36A | R-454B | - - - | - - - | - - - | 35000 | 18.5 | 12.2 | Yes | 216722313 | All | USA | Yes
EL18KCV-036-230A** | CK40HT-30B+TDR | EL280UH090E36B | R-454B | - - - | - - - | - - - | 35000 | 17 | 12.2 | Yes | 216722154 | All | USA | Yes
EL18KCV-036-230A** | CK40HT-30B+TDR | EL280UH090E48B | R-454B | - - - | - - - | - - - | 34800 | 17.5 | 12.2 | Yes | 216722155 | All | USA | Yes
EL18KCV-036-230A** | CK40HT-30B+TDR | EL280UH090XE48B | R-454B | - - - | - - - | - - - | 34800 | 17.5 | 12.2 | Yes | 216722156 | All | USA | Yes
EL18KCV-036-230A** | CK40HT-30B+TDR | EL297UH045XE36B | R-454B | - - - | - - - | - - - | 34800 | 18.5 | 12.2 | Yes | 216722381 | All | USA,Canada | Yes
EL18KCV-036-230A** | CK40HT-30B+TDR | EL297UH045XV36B | R-454B | - - - | - - - | - - - | 35200 | 19 | 11.7 | No | 216722543 | All | USA,Canada | No
EL18KCV-036-230A** | CK40HT-30B+TDR | EL297UH070XE36B | R-454B | - - - | - - - | - - - | 35200 | 18.5 | 12 | Yes | 216722350 | All | USA,Canada | Yes
EL18KCV-036-230A** | CK40HT-30B+TDR | EL297UH070XV36B | R-454B | - - - | - - - | - - - | 35400 | 19 | 12 | Yes | 216722382 | All | USA,Canada | Yes
EL18KCV-036-230A** | CK40HT-30B+TDR | EL297UH110XV60C | R-454B | - - - | - - - | - - - | 35600 | 18.5 | 12.2 | Yes | 216722383 | All | USA,Canada | Yes
EL18KCV-036-230A** | CK40HT-30B+TDR | ML180UH045E36A | R-454B | - - - | - - - | - - - | 35000 | 18.5 | 12 | Yes | 216722314 | All | USA | Yes
EL18KCV-036-230A** | CK40HT-30B+TDR | ML180UH070E36A | R-454B | - - - | - - - | - - - | 35200 | 18.5 | 12 | Yes | 216722315 | All | USA | Yes
EL18KCV-036-230A** | CK40HT-30B+TDR | ML180UH070E36B | R-454B | - - - | - - - | - - - | 35200 | 18.5 | 12 | Yes | 216722157 | All | USA | Yes
EL18KCV-036-230A** | CK40HT-30B+TDR | ML180UH070V36B | R-454B | - - - | - - - | - - - | 35400 | 19 | 12.2 | Yes | 216722158 | All | USA | Yes
EL18KCV-036-230A** | CK40HT-30B+TDR | ML180UH070V48B | R-454B | - - - | - - - | - - - | 35800 | 19 | 12.4 | Yes | 216722159 | All | USA | Yes
EL18KCV-036-230A** | CK40HT-30B+TDR | ML180UH070XE36B | R-454B | - - - | - - - | - - - | 35200 | 18.5 | 12 | Yes | 216722160 | All | USA | Yes
EL18KCV-036-230A** | CK40HT-30B+TDR | ML180UH090E48B | R-454B | - - - | - - - | - - - | 34800 | 18 | 12.4 | Yes | 216722161 | All | USA | Yes
EL18KCV-036-230A** | CK40HT-30B+TDR | ML180UH090V48B | R-454B | - - - | - - - | - - - | 35400 | 18.5 | 12.2 | Yes | 216722162 | All | USA | Yes
EL18KCV-036-230A** | CK40HT-30B+TDR | ML180UH090XE48B | R-454B | - - - | - - - | - - - | 34800 | 18 | 12.4 | Yes | 216722163 | All | USA | Yes
EL18KCV-036-230A** | CK40HT-30B+TDR | ML193UH030XE36B | R-454B | - - - | - - - | - - - | 35000 | 18 | 11.7 | No | 216722492 | All | USA | No
EL18KCV-036-230A** | CK40HT-30B+TDR | ML193UH045XE36B | R-454B | - - - | - - - | - - - | 35000 | 18.5 | 11.7 | No | 216722493 | All | USA | No
EL18KCV-036-230A** | CK40HT-30B+TDR | ML193UH070XE36B | R-454B | - - - | - - - | - - - | 34600 | 18.5 | 12 | Yes | 216722164 | All | USA | Yes
EL18KCV-036-230A** | CK40HT-30B+TDR | ML196UH030XE36B | R-454B | - - - | - - - | - - - | 35000 | 18 | 11.7 | No | 216722494 | All | USA,Canada | No
EL18KCV-036-230A** | CK40HT-30B+TDR | ML196UH070XE36B | R-454B | - - - | - - - | - - - | 35400 | 18.5 | 12 | Yes | 216722165 | All | USA,Canada | Yes
EL18KCV-036-230A** | CK40HT-30B+TDR | ML296UH045XV36B | R-454B | - - - | - - - | - - - | 35400 | 18 | 12 | Yes | 216722166 | All | USA,Canada | Yes
EL18KCV-036-230A** | CK40HT-30B+TDR | ML296UH070XV36B | R-454B | - - - | - - - | - - - | 35200 | 17.5 | 11.7 | No | 216722495 | All | USA,Canada | No
EL18KCV-036-230A** | CK40HT-30B+TDR | SL280UH070V36A | R-454B | - - - | - - - | - - - | 35400 | 19 | 12 | Yes | 216722167 | All | USA | Yes
EL18KCV-036-230A** | CK40HT-30B+TDR | SL280UH090V36B | R-454B | - - - | - - - | - - - | 35600 | 19.5 | 12.4 | Yes | 216722168 | All | USA | Yes
EL18KCV-036-230A** | CK40HT-30B+TDR | SL280UH090V48B | R-454B | - - - | - - - | - - - | 35400 | 18.5 | 12.2 | Yes | 216722169 | All | USA | Yes
EL18KCV-036-230A** | CK40HT-30B+TDR | SL280UH090XV48B | R-454B | - - - | - - - | - - - | 35400 | 18.5 | 12.2 | Yes | 216722316 | All | USA | Yes
EL18KCV-036-230A** | CK40HT-30B+TDR | SL297UH040NV36B | R-454B | - - - | - - - | - - - | 35400 | 19 | 12 | Yes | 216722170 | All | USA,Canada | Yes
EL18KCV-036-230A** | CK40HT-30B+TDR | SL297UH060NV36B | R-454B | - - - | - - - | - - - | 35400 | 19 | 12 | Yes | 216722171 | All | USA,Canada | Yes
EL18KCV-036-230A** | CK40HT-30B+TDR | SLP99UH070XV36B | R-454B | - - - | - - - | - - - | 35400 | 19 | 12 | Yes | 216722172 | All | USA,Canada | Yes
EL18KCV-036-230A** | CK40HT-36B+TDR | EL180UH060NE36A | R-454B | - - - | - - - | - - - | 34000 | 18.5 | 11.7 | No | 216722525 | All | USA | No
EL18KCV-036-230A** | CK40HT-36B+TDR | EL180UH080NE48B | R-454B | - - - | - - - | - - - | 33800 | 17.5 | 12 | Yes | 216722173 | All | USA | Yes
EL18KCV-036-230A** | CK40HT-36B+TDR | EL297UH045XV36B | R-454B | - - - | - - - | - - - | 33800 | 18.5 | 11.2 | No | 216722544 | All | USA,Canada | No
EL18KCV-036-230A** | CK40HT-36B+TDR | EL297UH070XE36B | R-454B | - - - | - - - | - - - | 33800 | 18.5 | 11.7 | No | 216722536 | All | USA,Canada | No
EL18KCV-036-230A** | CK40HT-36B+TDR | EL297UH070XV36B | R-454B | - - - | - - - | - - - | 33800 | 18.5 | 11.5 | No | 216722545 | All | USA,Canada | No
EL18KCV-036-230A** | CK40HT-36B+TDR | EL297UH110XV60C | R-454B | - - - | - - - | - - - | 34000 | 18 | 11.7 | No | 216722546 | All | USA,Canada | No
EL18KCV-036-230A** | CK40HT-36B+TDR | ML180UH070E36B | R-454B | - - - | - - - | - - - | 33800 | 18 | 11.7 | No | 216722496 | All | USA | No
EL18KCV-036-230A** | CK40HT-36B+TDR | ML180UH070V36B | R-454B | - - - | - - - | - - - | 33800 | 18.5 | 11.7 | No | 216722497 | All | USA | No
EL18KCV-036-230A** | CK40HT-36B+TDR | ML180UH070V48B | R-454B | - - - | - - - | - - - | 34200 | 18.5 | 12 | Yes | 216722174 | All | USA | Yes
EL18KCV-036-230A** | CK40HT-36B+TDR | ML180UH070XE36B | R-454B | - - - | - - - | - - - | 33800 | 18 | 11.7 | No | 216722498 | All | USA | No
EL18KCV-036-230A** | CK40HT-36B+TDR | ML180UH090V48B | R-454B | - - - | - - - | - - - | 34000 | 18 | 11.7 | No | 216722499 | All | USA | No
EL18KCV-036-230A** | CK40HT-36B+TDR | ML196UH070XE36B | R-454B | - - - | - - - | - - - | 34000 | 18 | 11.7 | No | 216722500 | All | USA,Canada | No
EL18KCV-036-230A** | CK40HT-36B+TDR | ML196UH070XE48B | R-454B | - - - | - - - | - - - | 33800 | 17 | 11.5 | No | 216722501 | All | USA,Canada | No
EL18KCV-036-230A** | CK40HT-36B+TDR | ML296UH045XV36B | R-454B | - - - | - - - | - - - | 34000 | 17.5 | 11.7 | No | 216722502 | All | USA,Canada | No
EL18KCV-036-230A** | CK40HT-36B+TDR | ML296UH070XV36B | R-454B | - - - | - - - | - - - | 33800 | 17 | 11.2 | No | 216722503 | All | USA,Canada | No
EL18KCV-036-230A** | CK40HT-36B+TDR | SL280UH090V36B | R-454B | - - - | - - - | - - - | 34000 | 18.5 | 11.7 | No | 216722504 | All | USA | No
EL18KCV-036-230A** | CK40HT-36B+TDR | SL280UH090V48B | R-454B | - - - | - - - | - - - | 34000 | 18 | 11.7 | No | 216722505 | All | USA | No
EL18KCV-036-230A** | CK40HT-36B+TDR | SL280UH090XV48B | R-454B | - - - | - - - | - - - | 34000 | 18 | 11.7 | No | 216722526 | All | USA | No
EL18KCV-036-230A** | CK40HT-36B+TDR | SL297UH040NV36B | R-454B | - - - | - - - | - - - | 34000 | 18.5 | 11.5 | No | 216722506 | All | USA,Canada | No
EL18KCV-036-230A** | CK40HT-36B+TDR | SL297UH060NV36B | R-454B | - - - | - - - | - - - | 33800 | 18.5 | 11.5 | No | 216722507 | All | USA,Canada | No
EL18KCV-036-230A** | CK40HT-36B+TDR | SLP99UH070XV36B | R-454B | - - - | - - - | - - - | 33800 | 18.5 | 11.5 | No | 216722508 | All | USA,Canada | No
EL18KCV-036-230A** | CK40HT-36C+TDR | EL195UH040NE36B | R-454B | - - - | - - - | - - - | 34000 | 18.5 | 11.7 | No | 216722527 | All | USA,Canada | No
EL18KCV-036-230A** | CK40HT-36C+TDR | EL195UH060NE36B | R-454B | - - - | - - - | - - - | 34000 | 18.5 | 11.7 | No | 216722528 | All | USA,Canada | No
EL18KCV-036-230A** | CK40HT-36C+TDR | EL195UH080NE48C | R-454B | - - - | - - - | - - - | 33800 | 17.5 | 11.7 | No | 216722509 | All | USA,Canada | No
EL18KCV-036-230A** | CK40HT-36C+TDR | EL196UH090XE48C | R-454B | - - - | - - - | - - - | 34200 | 18 | 12.2 | Yes | 216722175 | All | USA,Canada | Yes
EL18KCV-036-230A** | CK40HT-36C+TDR | EL280UH110E48C | R-454B | - - - | - - - | - - - | 33800 | 17.5 | 12.2 | Yes | 216722176 | All | USA | Yes
EL18KCV-036-230A** | CK40HT-36C+TDR | EL297UH090XE48C | R-454B | - - - | - - - | - - - | 34200 | 18 | 12 | Yes | 216722351 | All | USA,Canada | Yes
EL18KCV-036-230A** | CK40HT-36C+TDR | EL297UH090XV36C | R-454B | - - - | - - - | - - - | 34600 | 19 | 12 | Yes | 216722384 | All | USA,Canada | Yes
EL18KCV-036-230A** | CK40HT-36C+TDR | EL297UH090XV48C | R-454B | - - - | - - - | - - - | 34400 | 18.5 | 12 | Yes | 216722385 | All | USA,Canada | Yes
EL18KCV-036-230A** | CK40HT-36C+TDR | EL297UH090XV60C | R-454B | - - - | - - - | - - - | 34400 | 18 | 12 | Yes | 216722386 | All | USA,Canada | Yes
EL18KCV-036-230A** | CK40HT-36C+TDR | EL297UH110XV48C | R-454B | - - - | - - - | - - - | 34600 | 18.5 | 12 | Yes | 216722387 | All | USA,Canada | Yes
EL18KCV-036-230A** | CK40HT-36C+TDR | EL297UH110XV60C | R-454B | - - - | - - - | - - - | 34600 | 18 | 12 | Yes | 216722388 | All | USA,Canada | Yes
EL18KCV-036-230A** | CK40HT-36C+TDR | ML180UH070E36B | R-454B | - - - | - - - | - - - | 34200 | 18.5 | 11.7 | No | 216722529 | All | USA | No
EL18KCV-036-230A** | CK40HT-36C+TDR | ML180UH110E60C | R-454B | - - - | - - - | - - - | 34600 | 17 | 12 | Yes | 216722177 | All | USA | Yes
EL18KCV-036-230A** | CK40HT-36C+TDR | ML180UH110V60C | R-454B | - - - | - - - | - - - | 35000 | 18.5 | 12.2 | Yes | 216722178 | All | USA | Yes
EL18KCV-036-230A** | CK40HT-36C+TDR | ML180UH110XE60C | R-454B | - - - | - - - | - - - | 34600 | 17 | 12 | Yes | 216722179 | All | USA | Yes
EL18KCV-036-230A** | CK40HT-36C+TDR | ML193UH070XE36B | R-454B | - - - | - - - | - - - | 33800 | 18 | 11.7 | No | 216722530 | All | USA | No
EL18KCV-036-230A** | CK40HT-36C+TDR | ML193UH090XE36C | R-454B | - - - | - - - | - - - | 34200 | 18.5 | 12 | Yes | 216722180 | All | USA | Yes
EL18KCV-036-230A** | CK40HT-36C+TDR | ML193UH090XE48C | R-454B | - - - | - - - | - - - | 34000 | 18 | 12 | Yes | 216722181 | All | USA | Yes
EL18KCV-036-230A** | CK40HT-36C+TDR | ML193UH110XE48C | R-454B | - - - | - - - | - - - | 34200 | 18 | 12.2 | Yes | 216722182 | All | USA | Yes
EL18KCV-036-230A** | CK40HT-36C+TDR | ML196UH045XE36B | R-454B | - - - | - - - | - - - | 33800 | 18.5 | 11.7 | No | 216722531 | All | USA,Canada | No
EL18KCV-036-230A** | CK40HT-36C+TDR | ML196UH070XE36B | R-454B | - - - | - - - | - - - | 33800 | 18.5 | 12 | Yes | 216722317 | All | USA,Canada | Yes
EL18KCV-036-230A** | CK40HT-36C+TDR | ML196UH090XE36C | R-454B | - - - | - - - | - - - | 34200 | 18.5 | 12 | Yes | 216722318 | All | USA,Canada | Yes
EL18KCV-036-230A** | CK40HT-36C+TDR | ML196UH090XE48C | R-454B | - - - | - - - | - - - | 34000 | 17.5 | 12 | Yes | 216722183 | All | USA,Canada | Yes
EL18KCV-036-230A** | CK40HT-36C+TDR | ML296UH090XV48C | R-454B | - - - | - - - | - - - | 34600 | 18 | 12 | Yes | 216722184 | All | USA,Canada | Yes
EL18KCV-036-230A** | CK40HT-36C+TDR | ML296UH110XV60C | R-454B | - - - | - - - | - - - | 34800 | 18.5 | 12 | Yes | 216722185 | All | USA,Canada | Yes
EL18KCV-036-230A** | CK40HT-36C+TDR | SL280UH090V60C | R-454B | - - - | - - - | - - - | 34600 | 18 | 12 | Yes | 216722186 | All | USA | Yes
EL18KCV-036-230A** | CK40HT-36C+TDR | SL280UH090XV60C | R-454B | - - - | - - - | - - - | 34600 | 18 | 12 | Yes | 216722187 | All | USA | Yes
EL18KCV-036-230A** | CK40HT-36C+TDR | SL280UH110V60C | R-454B | - - - | - - - | - - - | 34600 | 18 | 12 | Yes | 216722188 | All | USA | Yes
EL18KCV-036-230A** | CK40HT-36C+TDR | SL280UH110XV60C | R-454B | - - - | - - - | - - - | 34600 | 18 | 12 | Yes | 216722189 | All | USA | Yes
EL18KCV-036-230A** | CK40HT-36C+TDR | SL297UH080NV48C | R-454B | - - - | - - - | - - - | 34600 | 18.5 | 12 | Yes | 216722190 | All | USA,Canada | Yes
EL18KCV-036-230A** | CK40HT-36C+TDR | SL297UH080NV60C | R-454B | - - - | - - - | - - - | 34400 | 18 | 11.7 | No | 216722532 | All | USA,Canada | No
EL18KCV-036-230A** | CK40HT-36C+TDR | SLP99UH090XV36C | R-454B | - - - | - - - | - - - | 34600 | 19 | 12 | Yes | 216722191 | All | USA,Canada | Yes
EL18KCV-036-230A** | CK40HT-36C+TDR | SLP99UH090XV48C | R-454B | - - - | - - - | - - - | 34400 | 18.5 | 12 | Yes | 216722192 | All | USA,Canada | Yes
EL18KCV-036-230A** | CK40HT-36C+TDR | SLP99UH090XV60C | R-454B | - - - | - - - | - - - | 34400 | 18 | 12 | Yes | 216722319 | All | USA,Canada | Yes
EL18KCV-036-230A** | CK40HT-36C+TDR | SLP99UH110XV60C | R-454B | - - - | - - - | - - - | 34600 | 18 | 12 | Yes | 216722193 | All | USA,Canada | Yes
EL18KCV-036-230A** | CK40HT-42B+TDR | EL180UH080NE48B | R-454B | - - - | - - - | - - - | 36000 | 18 | 12.8 | Yes | 216722194 | All | USA | Yes
EL18KCV-036-230A** | CK40HT-42B+TDR | EL195UH040NE36B | R-454B | - - - | - - - | - - - | 35800 | 18.5 | 12.4 | Yes | 216722195 | All | USA,Canada | Yes
EL18KCV-036-230A** | CK40HT-42B+TDR | EL195UH060NE36B | R-454B | - - - | - - - | - - - | 35800 | 18.5 | 12.4 | Yes | 216722196 | All | USA,Canada | Yes
EL18KCV-036-230A** | CK40HT-42B+TDR | EL195UH080NE48C | R-454B | - - - | - - - | - - - | 35600 | 17.5 | 12.4 | Yes | 216722320 | All | USA,Canada | Yes
EL18KCV-036-230A** | CK40HT-42B+TDR | EL280UH070E36A | R-454B | - - - | - - - | - - - | 36000 | 19 | 12.6 | Yes | 216722321 | All | USA | Yes
EL18KCV-036-230A** | CK40HT-42B+TDR | EL280UH070XE36A | R-454B | - - - | - - - | - - - | 36000 | 19 | 12.6 | Yes | 216722322 | All | USA | Yes
EL18KCV-036-230A** | CK40HT-42B+TDR | EL280UH090E36B | R-454B | - - - | - - - | - - - | 36000 | 18.5 | 12.4 | Yes | 216722197 | All | USA | Yes
EL18KCV-036-230A** | CK40HT-42B+TDR | EL280UH090E48B | R-454B | - - - | - - - | - - - | 35800 | 18 | 12.6 | Yes | 216722198 | All | USA | Yes
EL18KCV-036-230A** | CK40HT-42B+TDR | EL280UH090XE48B | R-454B | - - - | - - - | - - - | 35800 | 18 | 12.6 | Yes | 216722199 | All | USA | Yes
EL18KCV-036-230A** | CK40HT-42B+TDR | EL297UH045XE36B | R-454B | - - - | - - - | - - - | 36000 | 19 | 12.4 | Yes | 216722389 | All | USA,Canada | Yes
EL18KCV-036-230A** | CK40HT-42B+TDR | EL297UH045XV36B | R-454B | - - - | - - - | - - - | 36000 | 19 | 12 | Yes | 216722390 | All | USA,Canada | Yes
EL18KCV-036-230A** | CK40HT-42B+TDR | EL297UH070XE36B | R-454B | - - - | - - - | - - - | 36000 | 19 | 12.4 | Yes | 216722352 | All | USA,Canada | Yes
EL18KCV-036-230A** | CK40HT-42B+TDR | EL297UH070XV36B | R-454B | - - - | - - - | - - - | 36000 | 19.5 | 12.4 | Yes | 216722391 | All | USA,Canada | Yes
EL18KCV-036-230A** | CK40HT-42B+TDR | EL297UH110XV60C | R-454B | - - - | - - - | - - - | 36000 | 18.5 | 12.6 | Yes | 216722392 | All | USA,Canada | Yes
EL18KCV-036-230A** | CK40HT-42B+TDR | ML180UH070V36B | R-454B | - - - | - - - | - - - | 36000 | 19 | 12.6 | Yes | 216722200 | All | USA | Yes
EL18KCV-036-230A** | CK40HT-42B+TDR | ML180UH070V48B | R-454B | - - - | - - - | - - - | 36000 | 19.5 | 12.8 | Yes | 216722201 | All | USA | Yes
EL18KCV-036-230A** | CK40HT-42B+TDR | ML180UH090E48B | R-454B | - - - | - - - | - - - | 35600 | 18 | 12.6 | Yes | 216722202 | All | USA | Yes
EL18KCV-036-230A** | CK40HT-42B+TDR | ML180UH090V48B | R-454B | - - - | - - - | - - - | 36000 | 18.5 | 12.4 | Yes | 216722203 | All | USA | Yes
EL18KCV-036-230A** | CK40HT-42B+TDR | ML180UH090XE48B | R-454B | - - - | - - - | - - - | 35600 | 18 | 12.6 | Yes | 216722204 | All | USA | Yes
EL18KCV-036-230A** | CK40HT-42B+TDR | ML193UH070XE36B | R-454B | - - - | - - - | - - - | 35600 | 18.5 | 12.4 | Yes | 216722205 | All | USA | Yes
EL18KCV-036-230A** | CK40HT-42B+TDR | ML196UH070XE36B | R-454B | - - - | - - - | - - - | 36000 | 19 | 12.4 | Yes | 216722206 | All | USA,Canada | Yes
EL18KCV-036-230A** | CK40HT-42B+TDR | ML296UH045XV36B | R-454B | - - - | - - - | - - - | 36000 | 18 | 12.4 | Yes | 216722207 | All | USA,Canada | Yes
EL18KCV-036-230A** | CK40HT-42B+TDR | ML296UH070XV36B | R-454B | - - - | - - - | - - - | 36000 | 17.5 | 12 | Yes | 216722208 | All | USA,Canada | Yes
EL18KCV-036-230A** | CK40HT-42B+TDR | SL280UH090V36B | R-454B | - - - | - - - | - - - | 36000 | 19.5 | 12.6 | Yes | 216722209 | All | USA | Yes
EL18KCV-036-230A** | CK40HT-42B+TDR | SL280UH090V48B | R-454B | - - - | - - - | - - - | 36000 | 19 | 12.4 | Yes | 216722210 | All | USA | Yes
EL18KCV-036-230A** | CK40HT-42B+TDR | SL280UH090XV48B | R-454B | - - - | - - - | - - - | 36000 | 19 | 12.4 | Yes | 216722211 | All | USA | Yes
EL18KCV-036-230A** | CK40HT-42B+TDR | SL297UH040NV36B | R-454B | - - - | - - - | - - - | 36000 | 19.5 | 12.4 | Yes | 216722212 | All | USA,Canada | Yes
EL18KCV-036-230A** | CK40HT-42B+TDR | SL297UH060NV36B | R-454B | - - - | - - - | - - - | 36000 | 19 | 12.2 | Yes | 216722213 | All | USA,Canada | Yes
EL18KCV-036-230A** | CK40HT-42B+TDR | SLP99UH070XV36B | R-454B | - - - | - - - | - - - | 36000 | 19.5 | 12.4 | Yes | 216722214 | All | USA,Canada | Yes
EL18KCV-036-230A** | CK40HT-42C+TDR | EL195UH060NE36B | R-454B | - - - | - - - | - - - | 35400 | 19 | 12.4 | Yes | 216722323 | All | USA,Canada | Yes
EL18KCV-036-230A** | CK40HT-42C+TDR | EL195UH080NE48C | R-454B | - - - | - - - | - - - | 35400 | 17.5 | 12.4 | Yes | 216722215 | All | USA,Canada | Yes
EL18KCV-036-230A** | CK40HT-42C+TDR | EL196UH090XE48C | R-454B | - - - | - - - | - - - | 35800 | 18.5 | 12.6 | Yes | 216722216 | All | USA,Canada | Yes
EL18KCV-036-230A** | CK40HT-42C+TDR | EL280UH110E48C | R-454B | - - - | - - - | - - - | 35400 | 18 | 12.8 | Yes | 216722217 | All | USA | Yes
EL18KCV-036-230A** | CK40HT-42C+TDR | EL297UH045XV36B | R-454B | - - - | - - - | - - - | 35800 | 19 | 12 | Yes | 216722393 | All | USA,Canada | Yes
EL18KCV-036-230A** | CK40HT-42C+TDR | EL297UH090XE48C | R-454B | - - - | - - - | - - - | 35600 | 18 | 12.6 | Yes | 216722353 | All | USA,Canada | Yes
EL18KCV-036-230A** | CK40HT-42C+TDR | EL297UH090XV36C | R-454B | - - - | - - - | - - - | 36000 | 19.5 | 12.4 | Yes | 216722394 | All | USA,Canada | Yes
EL18KCV-036-230A** | CK40HT-42C+TDR | EL297UH090XV48C | R-454B | - - - | - - - | - - - | 36000 | 19 | 12.4 | Yes | 216722395 | All | USA,Canada | Yes
EL18KCV-036-230A** | CK40HT-42C+TDR | EL297UH090XV60C | R-454B | - - - | - - - | - - - | 36000 | 18.5 | 12.4 | Yes | 216722396 | All | USA,Canada | Yes
EL18KCV-036-230A** | CK40HT-42C+TDR | EL297UH110XV48C | R-454B | - - - | - - - | - - - | 36000 | 19 | 12.4 | Yes | 216722397 | All | USA,Canada | Yes
EL18KCV-036-230A** | CK40HT-42C+TDR | EL297UH110XV60C | R-454B | - - - | - - - | - - - | 36000 | 18.5 | 12.4 | Yes | 216722398 | All | USA,Canada | Yes
EL18KCV-036-230A** | CK40HT-42C+TDR | ML180UH070E36B | R-454B | - - - | - - - | - - - | 35800 | 19 | 12.4 | Yes | 216722324 | All | USA | Yes
EL18KCV-036-230A** | CK40HT-42C+TDR | ML180UH090E48B | R-454B | - - - | - - - | - - - | 35400 | 18 | 12.6 | Yes | 216722325 | All | USA | Yes
EL18KCV-036-230A** | CK40HT-42C+TDR | ML180UH110E60C | R-454B | - - - | - - - | - - - | 36000 | 17.5 | 12.4 | Yes | 216722218 | All | USA | Yes
EL18KCV-036-230A** | CK40HT-42C+TDR | ML180UH110V60C | R-454B | - - - | - - - | - - - | 36000 | 19 | 12.6 | Yes | 216722219 | All | USA | Yes
EL18KCV-036-230A** | CK40HT-42C+TDR | ML180UH110XE60C | R-454B | - - - | - - - | - - - | 36000 | 17.5 | 12.4 | Yes | 216722220 | All | USA | Yes
EL18KCV-036-230A** | CK40HT-42C+TDR | ML193UH090XE36C | R-454B | - - - | - - - | - - - | 35600 | 19 | 12.4 | Yes | 216722221 | All | USA | Yes
EL18KCV-036-230A** | CK40HT-42C+TDR | ML193UH090XE48C | R-454B | - - - | - - - | - - - | 35600 | 18.5 | 12.6 | Yes | 216722222 | All | USA | Yes
EL18KCV-036-230A** | CK40HT-42C+TDR | ML193UH110XE48C | R-454B | - - - | - - - | - - - | 35600 | 18.5 | 12.6 | Yes | 216722223 | All | USA | Yes
EL18KCV-036-230A** | CK40HT-42C+TDR | ML196UH045XE36B | R-454B | - - - | - - - | - - - | 35200 | 19 | 12.4 | Yes | 216722326 | All | USA,Canada | Yes
EL18KCV-036-230A** | CK40HT-42C+TDR | ML196UH090XE36C | R-454B | - - - | - - - | - - - | 35600 | 19 | 12.4 | Yes | 216722224 | All | USA,Canada | Yes
EL18KCV-036-230A** | CK40HT-42C+TDR | ML196UH090XE48C | R-454B | - - - | - - - | - - - | 35600 | 18 | 12.6 | Yes | 216722225 | All | USA,Canada | Yes
EL18KCV-036-230A** | CK40HT-42C+TDR | ML296UH070XV36B | R-454B | - - - | - - - | - - - | 35800 | 18 | 12 | Yes | 216722327 | All | USA,Canada | Yes
EL18KCV-036-230A** | CK40HT-42C+TDR | ML296UH090XV48C | R-454B | - - - | - - - | - - - | 36000 | 18.5 | 12.4 | Yes | 216722226 | All | USA,Canada | Yes
EL18KCV-036-230A** | CK40HT-42C+TDR | ML296UH110XV60C | R-454B | - - - | - - - | - - - | 36000 | 18.5 | 12.6 | Yes | 216722227 | All | USA,Canada | Yes
EL18KCV-036-230A** | CK40HT-42C+TDR | SL280UH090V60C | R-454B | - - - | - - - | - - - | 36000 | 18.5 | 12.6 | Yes | 216722228 | All | USA | Yes
EL18KCV-036-230A** | CK40HT-42C+TDR | SL280UH090XV60C | R-454B | - - - | - - - | - - - | 36000 | 18.5 | 12.6 | Yes | 216722229 | All | USA | Yes
EL18KCV-036-230A** | CK40HT-42C+TDR | SL280UH110V60C | R-454B | - - - | - - - | - - - | 36000 | 18.5 | 12.4 | Yes | 216722230 | All | USA | Yes
EL18KCV-036-230A** | CK40HT-42C+TDR | SL280UH110XV60C | R-454B | - - - | - - - | - - - | 36000 | 18.5 | 12.4 | Yes | 216722231 | All | USA | Yes
EL18KCV-036-230A** | CK40HT-42C+TDR | SL297UH040NV36B | R-454B | - - - | - - - | - - - | 36000 | 19 | 12.2 | Yes | 216722328 | All | USA,Canada | Yes
EL18KCV-036-230A** | CK40HT-42C+TDR | SL297UH060NV36B | R-454B | - - - | - - - | - - - | 35800 | 19 | 12.2 | Yes | 216722329 | All | USA,Canada | Yes
EL18KCV-036-230A** | CK40HT-42C+TDR | SL297UH080NV48C | R-454B | - - - | - - - | - - - | 36000 | 19 | 12.4 | Yes | 216722232 | All | USA,Canada | Yes
EL18KCV-036-230A** | CK40HT-42C+TDR | SL297UH080NV60C | R-454B | - - - | - - - | - - - | 36000 | 18.5 | 12.4 | Yes | 216722233 | All | USA,Canada | Yes
EL18KCV-036-230A** | CK40HT-42C+TDR | SLP99UH090XV36C | R-454B | - - - | - - - | - - - | 36000 | 19.5 | 12.4 | Yes | 216722234 | All | USA,Canada | Yes
EL18KCV-036-230A** | CK40HT-42C+TDR | SLP99UH090XV48C | R-454B | - - - | - - - | - - - | 36000 | 19 | 12.4 | Yes | 216722235 | All | USA,Canada | Yes
EL18KCV-036-230A** | CK40HT-42C+TDR | SLP99UH090XV60C | R-454B | - - - | - - - | - - - | 36000 | 18.5 | 12.4 | Yes | 216722236 | All | USA,Canada | Yes
EL18KCV-036-230A** | CK40HT-42C+TDR | SLP99UH110XV60C | R-454B | - - - | - - - | - - - | 36000 | 18.5 | 12.4 | Yes | 216722237 | All | USA,Canada | Yes
EL18KCV-036-230A** | CK40HT-48B+TDR | EL180UH080NE48B | R-454B | - - - | - - - | - - - | 35000 | 18 | 12.4 | Yes | 216722238 | All | USA | Yes
EL18KCV-036-230A** | CK40HT-48B+TDR | EL195UH040NE36B | R-454B | - - - | - - - | - - - | 34800 | 18.5 | 12.2 | Yes | 216722239 | All | USA,Canada | Yes
EL18KCV-036-230A** | CK40HT-48B+TDR | EL195UH060NE36B | R-454B | - - - | - - - | - - - | 34800 | 18.5 | 12 | Yes | 216722240 | All | USA,Canada | Yes
EL18KCV-036-230A** | CK40HT-48B+TDR | EL196UH030XE36B | R-454B | - - - | - - - | - - - | 35000 | 18 | 11.7 | No | 216722510 | All | USA,Canada | No
EL18KCV-036-230A** | CK40HT-48B+TDR | EL280UH070E36A | R-454B | - - - | - - - | - - - | 35000 | 18.5 | 12.2 | Yes | 216722330 | All | USA | Yes
EL18KCV-036-230A** | CK40HT-48B+TDR | EL280UH090E36B | R-454B | - - - | - - - | - - - | 35000 | 18.5 | 12.2 | Yes | 216722241 | All | USA | Yes
EL18KCV-036-230A** | CK40HT-48B+TDR | EL280UH090E48B | R-454B | - - - | - - - | - - - | 34800 | 17.5 | 12.2 | Yes | 216722242 | All | USA | Yes
EL18KCV-036-230A** | CK40HT-48B+TDR | EL280UH090XE48B | R-454B | - - - | - - - | - - - | 34800 | 17.5 | 12.2 | Yes | 216722243 | All | USA | Yes
EL18KCV-036-230A** | CK40HT-48B+TDR | EL297UH045XE36B | R-454B | - - - | - - - | - - - | 34600 | 18.5 | 12 | Yes | 216722399 | All | USA,Canada | Yes
EL18KCV-036-230A** | CK40HT-48B+TDR | EL297UH045XV36B | R-454B | - - - | - - - | - - - | 35200 | 19 | 11.7 | No | 216722547 | All | USA,Canada | No
EL18KCV-036-230A** | CK40HT-48B+TDR | EL297UH070XE36B | R-454B | - - - | - - - | - - - | 35200 | 18.5 | 12 | Yes | 216722354 | All | USA,Canada | Yes
EL18KCV-036-230A** | CK40HT-48B+TDR | EL297UH070XV36B | R-454B | - - - | - - - | - - - | 35400 | 19 | 12 | Yes | 216722400 | All | USA,Canada | Yes
EL18KCV-036-230A** | CK40HT-48B+TDR | EL297UH110XV60C | R-454B | - - - | - - - | - - - | 35600 | 18.5 | 12.2 | Yes | 216722401 | All | USA,Canada | Yes
EL18KCV-036-230A** | CK40HT-48B+TDR | ML180UH070E36B | R-454B | - - - | - - - | - - - | 35200 | 18.5 | 12 | Yes | 216722244 | All | USA | Yes
EL18KCV-036-230A** | CK40HT-48B+TDR | ML180UH070V36B | R-454B | - - - | - - - | - - - | 35400 | 19 | 12.2 | Yes | 216722245 | All | USA | Yes
EL18KCV-036-230A** | CK40HT-48B+TDR | ML180UH070V48B | R-454B | - - - | - - - | - - - | 35800 | 19 | 12.4 | Yes | 216722246 | All | USA | Yes
EL18KCV-036-230A** | CK40HT-48B+TDR | ML180UH070XE36B | R-454B | - - - | - - - | - - - | 35200 | 18.5 | 12 | Yes | 216722247 | All | USA | Yes
EL18KCV-036-230A** | CK40HT-48B+TDR | ML180UH090E48B | R-454B | - - - | - - - | - - - | 34800 | 18 | 12.4 | Yes | 216722248 | All | USA | Yes
EL18KCV-036-230A** | CK40HT-48B+TDR | ML180UH090V48B | R-454B | - - - | - - - | - - - | 35400 | 18.5 | 12.2 | Yes | 216722249 | All | USA | Yes
EL18KCV-036-230A** | CK40HT-48B+TDR | ML180UH090XE48B | R-454B | - - - | - - - | - - - | 34800 | 18 | 12.4 | Yes | 216722250 | All | USA | Yes
EL18KCV-036-230A** | CK40HT-48B+TDR | ML180UH110V60C | R-454B | - - - | - - - | - - - | 36000 | 18.5 | 12.4 | Yes | 216722331 | All | USA | Yes
EL18KCV-036-230A** | CK40HT-48B+TDR | ML193UH030XE36B | R-454B | - - - | - - - | - - - | 35000 | 18 | 11.7 | No | 216722511 | All | USA | No
EL18KCV-036-230A** | CK40HT-48B+TDR | ML193UH045XE36B | R-454B | - - - | - - - | - - - | 35000 | 18.5 | 11.7 | No | 216722512 | All | USA | No
EL18KCV-036-230A** | CK40HT-48B+TDR | ML193UH070XE36B | R-454B | - - - | - - - | - - - | 34600 | 18.5 | 12 | Yes | 216722251 | All | USA | Yes
EL18KCV-036-230A** | CK40HT-48B+TDR | ML193UH090XE48C | R-454B | - - - | - - - | - - - | 35000 | 18 | 12.4 | Yes | 216722332 | All | USA | Yes
EL18KCV-036-230A** | CK40HT-48B+TDR | ML193UH110XE48C | R-454B | - - - | - - - | - - - | 35000 | 18 | 12.4 | Yes | 216722333 | All | USA | Yes
EL18KCV-036-230A** | CK40HT-48B+TDR | ML196UH030XE36B | R-454B | - - - | - - - | - - - | 35000 | 18 | 11.7 | No | 216722513 | All | USA,Canada | No
EL18KCV-036-230A** | CK40HT-48B+TDR | ML196UH070XE36B | R-454B | - - - | - - - | - - - | 35400 | 18.5 | 12 | Yes | 216722252 | All | USA,Canada | Yes
EL18KCV-036-230A** | CK40HT-48B+TDR | ML196UH090XE48C | R-454B | - - - | - - - | - - - | 35000 | 18 | 12.4 | Yes | 216722334 | All | USA,Canada | Yes
EL18KCV-036-230A** | CK40HT-48B+TDR | ML296UH045XV36B | R-454B | - - - | - - - | - - - | 35400 | 18 | 12 | Yes | 216722253 | All | USA,Canada | Yes
EL18KCV-036-230A** | CK40HT-48B+TDR | ML296UH070XV36B | R-454B | - - - | - - - | - - - | 35200 | 17.5 | 11.7 | No | 216722514 | All | USA,Canada | No
EL18KCV-036-230A** | CK40HT-48B+TDR | SL280UH090V36B | R-454B | - - - | - - - | - - - | 35600 | 19.5 | 12.4 | Yes | 216722254 | All | USA | Yes
EL18KCV-036-230A** | CK40HT-48B+TDR | SL280UH090V48B | R-454B | - - - | - - - | - - - | 35400 | 18.5 | 12.2 | Yes | 216722255 | All | USA | Yes
EL18KCV-036-230A** | CK40HT-48B+TDR | SL280UH090XV48B | R-454B | - - - | - - - | - - - | 35400 | 18.5 | 12.2 | Yes | 216722256 | All | USA | Yes
EL18KCV-036-230A** | CK40HT-48B+TDR | SL297UH040NV36B | R-454B | - - - | - - - | - - - | 35400 | 19 | 12 | Yes | 216722257 | All | USA,Canada | Yes
EL18KCV-036-230A** | CK40HT-48B+TDR | SL297UH060NV36B | R-454B | - - - | - - - | - - - | 35400 | 19 | 12 | Yes | 216722258 | All | USA,Canada | Yes
EL18KCV-036-230A** | CK40HT-48B+TDR | SLP99UH070XV36B | R-454B | - - - | - - - | - - - | 35400 | 19 | 12 | Yes | 216722259 | All | USA,Canada | Yes
EL18KCV-036-230A** | CK40HT-48C+TDR | EL195UH080NE48C | R-454B | - - - | - - - | - - - | 35000 | 17.5 | 12.2 | Yes | 216722260 | All | USA,Canada | Yes
EL18KCV-036-230A** | CK40HT-48C+TDR | EL196UH090XE48C | R-454B | - - - | - - - | - - - | 35400 | 18 | 12.4 | Yes | 216722261 | All | USA,Canada | Yes
EL18KCV-036-230A** | CK40HT-48C+TDR | EL280UH110E48C | R-454B | - - - | - - - | - - - | 35400 | 18 | 12.6 | Yes | 216722262 | All | USA | Yes
EL18KCV-036-230A** | CK40HT-48C+TDR | EL297UH090XE48C | R-454B | - - - | - - - | - - - | 35400 | 18 | 12.4 | Yes | 216722355 | All | USA,Canada | Yes
EL18KCV-036-230A** | CK40HT-48C+TDR | EL297UH090XV36C | R-454B | - - - | - - - | - - - | 35800 | 19 | 12.4 | Yes | 216722402 | All | USA,Canada | Yes
EL18KCV-036-230A** | CK40HT-48C+TDR | EL297UH090XV48C | R-454B | - - - | - - - | - - - | 35800 | 19 | 12.4 | Yes | 216722403 | All | USA,Canada | Yes
EL18KCV-036-230A** | CK40HT-48C+TDR | EL297UH090XV60C | R-454B | - - - | - - - | - - - | 35800 | 18.5 | 12.2 | Yes | 216722404 | All | USA,Canada | Yes
EL18KCV-036-230A** | CK40HT-48C+TDR | EL297UH110XV48C | R-454B | - - - | - - - | - - - | 35800 | 19 | 12.4 | Yes | 216722405 | All | USA,Canada | Yes
EL18KCV-036-230A** | CK40HT-48C+TDR | EL297UH110XV60C | R-454B | - - - | - - - | - - - | 35800 | 18.5 | 12.4 | Yes | 216722406 | All | USA,Canada | Yes
EL18KCV-036-230A** | CK40HT-48C+TDR | ML180UH110E60C | R-454B | - - - | - - - | - - - | 35800 | 17 | 12.4 | Yes | 216722263 | All | USA | Yes
EL18KCV-036-230A** | CK40HT-48C+TDR | ML180UH110V60C | R-454B | - - - | - - - | - - - | 36000 | 18.5 | 12.6 | Yes | 216722264 | All | USA | Yes
EL18KCV-036-230A** | CK40HT-48C+TDR | ML180UH110XE60C | R-454B | - - - | - - - | - - - | 35800 | 17 | 12.4 | Yes | 216722265 | All | USA | Yes
EL18KCV-036-230A** | CK40HT-48C+TDR | ML193UH090XE36C | R-454B | - - - | - - - | - - - | 35200 | 18.5 | 12.4 | Yes | 216722266 | All | USA | Yes
EL18KCV-036-230A** | CK40HT-48C+TDR | ML193UH090XE48C | R-454B | - - - | - - - | - - - | 35200 | 18 | 12.4 | Yes | 216722267 | All | USA | Yes
EL18KCV-036-230A** | CK40HT-48C+TDR | ML193UH110XE48C | R-454B | - - - | - - - | - - - | 35400 | 18 | 12.4 | Yes | 216722268 | All | USA | Yes
EL18KCV-036-230A** | CK40HT-48C+TDR | ML196UH090XE36C | R-454B | - - - | - - - | - - - | 35400 | 19 | 12.4 | Yes | 216722269 | All | USA,Canada | Yes
EL18KCV-036-230A** | CK40HT-48C+TDR | ML196UH090XE48C | R-454B | - - - | - - - | - - - | 35200 | 17.5 | 12.4 | Yes | 216722270 | All | USA,Canada | Yes
EL18KCV-036-230A** | CK40HT-48C+TDR | ML296UH090XV48C | R-454B | - - - | - - - | - - - | 36000 | 18 | 12.4 | Yes | 216722271 | All | USA,Canada | Yes
EL18KCV-036-230A** | CK40HT-48C+TDR | ML296UH110XV60C | R-454B | - - - | - - - | - - - | 36000 | 18.5 | 12.4 | Yes | 216722272 | All | USA,Canada | Yes
EL18KCV-036-230A** | CK40HT-48C+TDR | SL280UH090V60C | R-454B | - - - | - - - | - - - | 35800 | 18.5 | 12.4 | Yes | 216722273 | All | USA | Yes
EL18KCV-036-230A** | CK40HT-48C+TDR | SL280UH090XV60C | R-454B | - - - | - - - | - - - | 35800 | 18.5 | 12.4 | Yes | 216722274 | All | USA | Yes
EL18KCV-036-230A** | CK40HT-48C+TDR | SL280UH110V60C | R-454B | - - - | - - - | - - - | 35800 | 18 | 12.4 | Yes | 216722275 | All | USA | Yes
EL18KCV-036-230A** | CK40HT-48C+TDR | SL280UH110XV60C | R-454B | - - - | - - - | - - - | 35800 | 18 | 12.4 | Yes | 216722276 | All | USA | Yes
EL18KCV-036-230A** | CK40HT-48C+TDR | SL297UH080NV48C | R-454B | - - - | - - - | - - - | 35800 | 19 | 12.4 | Yes | 216722277 | All | USA,Canada | Yes
EL18KCV-036-230A** | CK40HT-48C+TDR | SL297UH080NV60C | R-454B | - - - | - - - | - - - | 35600 | 18 | 12.2 | Yes | 216722278 | All | USA,Canada | Yes
EL18KCV-036-230A** | CK40HT-48C+TDR | SLP99UH090XV36C | R-454B | - - - | - - - | - - - | 35800 | 19 | 12.4 | Yes | 216722279 | All | USA,Canada | Yes
EL18KCV-036-230A** | CK40HT-48C+TDR | SLP99UH090XV48C | R-454B | - - - | - - - | - - - | 35800 | 19 | 12.4 | Yes | 216722280 | All | USA,Canada | Yes
EL18KCV-036-230A** | CK40HT-48C+TDR | SLP99UH090XV60C | R-454B | - - - | - - - | - - - | 35800 | 18.5 | 12.2 | Yes | 216722281 | All | USA,Canada | Yes
EL18KCV-036-230A** | CK40HT-48C+TDR | SLP99UH110XV60C | R-454B | - - - | - - - | - - - | 35800 | 18.5 | 12.4 | Yes | 216722282 | All | USA,Canada | Yes
EL18KCV-036-230A** | CK40HT-51/61C+TDR | EL195UH080NE48C | R-454B | - - - | - - - | - - - | 35800 | 18 | 12.4 | Yes | 216722283 | All | USA,Canada | Yes
EL18KCV-036-230A** | CK40HT-51/61C+TDR | EL196UH090XE48C | R-454B | - - - | - - - | - - - | 36000 | 18.5 | 12.8 | Yes | 216722284 | All | USA,Canada | Yes
EL18KCV-036-230A** | CK40HT-51/61C+TDR | EL280UH110E48C | R-454B | - - - | - - - | - - - | 36000 | 18.5 | 12.8 | Yes | 216722285 | All | USA | Yes
EL18KCV-036-230A** | CK40HT-51/61C+TDR | EL297UH090XE48C | R-454B | - - - | - - - | - - - | 36000 | 18.5 | 12.6 | Yes | 216722356 | All | USA,Canada | Yes
EL18KCV-036-230A** | CK40HT-51/61C+TDR | EL297UH090XV36C | R-454B | - - - | - - - | - - - | 36000 | 19.5 | 12.6 | Yes | 216722407 | All | USA,Canada | Yes
EL18KCV-036-230A** | CK40HT-51/61C+TDR | EL297UH090XV48C | R-454B | - - - | - - - | - - - | 36000 | 19 | 12.6 | Yes | 216722408 | All | USA,Canada | Yes
EL18KCV-036-230A** | CK40HT-51/61C+TDR | EL297UH090XV60C | R-454B | - - - | - - - | - - - | 36000 | 19 | 12.4 | Yes | 216722409 | All | USA,Canada | Yes
EL18KCV-036-230A** | CK40HT-51/61C+TDR | EL297UH110XV48C | R-454B | - - - | - - - | - - - | 36000 | 19 | 12.6 | Yes | 216722410 | All | USA,Canada | Yes
EL18KCV-036-230A** | CK40HT-51/61C+TDR | EL297UH110XV60C | R-454B | - - - | - - - | - - - | 36000 | 18.5 | 12.6 | Yes | 216722411 | All | USA,Canada | Yes
EL18KCV-036-230A** | CK40HT-51/61C+TDR | ML180UH110E60C | R-454B | - - - | - - - | - - - | 36000 | 17.5 | 12.6 | Yes | 216722286 | All | USA | Yes
EL18KCV-036-230A** | CK40HT-51/61C+TDR | ML180UH110V60C | R-454B | - - - | - - - | - - - | 36000 | 19 | 12.8 | Yes | 216722287 | All | USA | Yes
EL18KCV-036-230A** | CK40HT-51/61C+TDR | ML180UH110XE60C | R-454B | - - - | - - - | - - - | 36000 | 17.5 | 12.6 | Yes | 216722288 | All | USA | Yes
EL18KCV-036-230A** | CK40HT-51/61C+TDR | ML193UH090XE36C | R-454B | - - - | - - - | - - - | 36000 | 19 | 12.6 | Yes | 216722289 | All | USA | Yes
EL18KCV-036-230A** | CK40HT-51/61C+TDR | ML193UH090XE48C | R-454B | - - - | - - - | - - - | 36000 | 18.5 | 12.8 | Yes | 216722290 | All | USA | Yes
EL18KCV-036-230A** | CK40HT-51/61C+TDR | ML193UH110XE48C | R-454B | - - - | - - - | - - - | 36000 | 18.5 | 12.8 | Yes | 216722291 | All | USA | Yes
EL18KCV-036-230A** | CK40HT-51/61C+TDR | ML196UH090XE36C | R-454B | - - - | - - - | - - - | 36000 | 19 | 12.6 | Yes | 216722335 | All | USA,Canada | Yes
EL18KCV-036-230A** | CK40HT-51/61C+TDR | ML196UH090XE48C | R-454B | - - - | - - - | - - - | 36000 | 18 | 12.6 | Yes | 216722292 | All | USA,Canada | Yes
EL18KCV-036-230A** | CK40HT-51/61C+TDR | ML296UH090XV48C | R-454B | - - - | - - - | - - - | 36000 | 18.5 | 12.6 | Yes | 216722293 | All | USA,Canada | Yes
EL18KCV-036-230A** | CK40HT-51/61C+TDR | ML296UH110XV60C | R-454B | - - - | - - - | - - - | 36000 | 19 | 12.8 | Yes | 216722294 | All | USA,Canada | Yes
EL18KCV-036-230A** | CK40HT-51/61C+TDR | SL280UH090V60C | R-454B | - - - | - - - | - - - | 36000 | 18.5 | 12.8 | Yes | 216722295 | All | USA | Yes
EL18KCV-036-230A** | CK40HT-51/61C+TDR | SL280UH090XV60C | R-454B | - - - | - - - | - - - | 36000 | 18.5 | 12.8 | Yes | 216722296 | All | USA | Yes
EL18KCV-036-230A** | CK40HT-51/61C+TDR | SL280UH110V60C | R-454B | - - - | - - - | - - - | 36000 | 18.5 | 12.6 | Yes | 216722297 | All | USA | Yes
EL18KCV-036-230A** | CK40HT-51/61C+TDR | SL280UH110XV60C | R-454B | - - - | - - - | - - - | 36000 | 18.5 | 12.6 | Yes | 216722298 | All | USA | Yes
EL18KCV-036-230A** | CK40HT-51/61C+TDR | SL297UH080NV48C | R-454B | - - - | - - - | - - - | 36000 | 19 | 12.6 | Yes | 216722299 | All | USA,Canada | Yes
EL18KCV-036-230A** | CK40HT-51/61C+TDR | SL297UH080NV60C | R-454B | - - - | - - - | - - - | 36000 | 18.5 | 12.4 | Yes | 216722300 | All | USA,Canada | Yes
EL18KCV-036-230A** | CK40HT-51/61C+TDR | SLP99UH090XV36C | R-454B | - - - | - - - | - - - | 36000 | 19.5 | 12.6 | Yes | 216722301 | All | USA,Canada | Yes
EL18KCV-036-230A** | CK40HT-51/61C+TDR | SLP99UH090XV48C | R-454B | - - - | - - - | - - - | 36000 | 19 | 12.6 | Yes | 216722302 | All | USA,Canada | Yes
EL18KCV-036-230A** | CK40HT-51/61C+TDR | SLP99UH090XV60C | R-454B | - - - | - - - | - - - | 36000 | 19 | 12.4 | Yes | 216722303 | All | USA,Canada | Yes
EL18KCV-036-230A** | CK40HT-51/61C+TDR | SLP99UH110XV60C | R-454B | - - - | - - - | - - - | 36000 | 18.5 | 12.6 | Yes | 216722304 | All | USA,Canada | Yes
EL18KCV-036-230A** | CK40HT-60D+TDR | EL195UH080NE48C | R-454B | - - - | - - - | - - - | 35400 | 17.5 | 12.4 | Yes | 216722336 | All | USA,Canada | Yes
EL18KCV-036-230A** | CK40HT-60D+TDR | EL196UH090XE48C | R-454B | - - - | - - - | - - - | 35800 | 18.5 | 12.6 | Yes | 216722337 | All | USA,Canada | Yes
EL18KCV-036-230A** | CK40HT-60D+TDR | ML193UH090XE48C | R-454B | - - - | - - - | - - - | 35600 | 18.5 | 12.6 | Yes | 216722338 | All | USA | Yes
EL18KCV-036-230A** | CK40HT-60D+TDR | ML196UH090XE48C | R-454B | - - - | - - - | - - - | 35600 | 18 | 12.6 | Yes | 216722339 | All | USA,Canada | Yes
EL18KCV-036-230A**+TSTAT | CK40[C,U]T-24B+TDR | - - - | R-454B | - - - | - - - | - - - | 32200 | 15.2 | 11 | No | 216726216 | All | USA,Canada | No
EL18KCV-036-230A**+TSTAT | CK40[C,U]T-30B+TDR | - - - | R-454B | - - - | - - - | - - - | 33000 | 15.2 | 11.2 | No | 216726217 | All | USA,Canada | No
EL18KCV-036-230A**+TSTAT | CK40[C,U]T-36B+TDR | - - - | R-454B | - - - | - - - | - - - | 33200 | 15.2 | 11 | No | 216726208 | All | USA,Canada | No
EL18KCV-036-230A**+TSTAT | CK40[C,U]T-48B+TDR | - - - | R-454B | - - - | - - - | - - - | 33400 | 15.5 | 11.2 | No | 216726218 | All | USA,Canada | No
EL18KCV-036-230A**+TSTAT | CK40[C,U]T-48C+TDR | - - - | R-454B | - - - | - - - | - - - | 33400 | 15.5 | 11.2 | No | 216726219 | All | USA,Canada | No
EL18KCV-036-230A**+TSTAT | CK40[C,U]T-49C+TDR | - - - | R-454B | - - - | - - - | - - - | 33600 | 15.5 | 11.2 | No | 216726220 | All | USA,Canada | No
EL18KCV-036-230A**+TSTAT | CK40[C,U]T-50/60C+TDR | - - - | R-454B | - - - | - - - | - - - | 33200 | 15.5 | 11.2 | No | 216726221 | All | USA,Canada | No
EL18KCV-036-230A**+TSTAT | CK40DT-30/36B+TDR | - - - | R-454B | - - - | - - - | - - - | 32600 | 15.2 | 11 | No | 216726231 | All | USA,Canada | No
EL18KCV-036-230A**+TSTAT | CK40DT-30/36C+TDR | - - - | R-454B | - - - | - - - | - - - | 32600 | 15.2 | 11 | No | 216726232 | All | USA,Canada | No
EL18KCV-036-230A**+TSTAT | CK40DT-42B+TDR | - - - | R-454B | - - - | - - - | - - - | 33000 | 15.2 | 11.2 | No | 216726233 | All | USA,Canada | No
EL18KCV-036-230A**+TSTAT | CK40DT-48C+TDR | - - - | R-454B | - - - | - - - | - - - | 32800 | 15.2 | 11.2 | No | 216726234 | All | USA,Canada | No
EL18KCV-036-230A**+TSTAT | CK40DT-50/60C+TDR | - - - | R-454B | - - - | - - - | - - - | 33400 | 15.2 | 11.2 | No | 216726235 | All | USA,Canada | No
EL18KCV-036-230A**+TSTAT | CK40HT-24B+TDR | - - - | R-454B | - - - | - - - | - - - | 32000 | 15.2 | 10.5 | No | 216726222 | All | USA,Canada | No
EL18KCV-036-230A**+TSTAT | CK40HT-30B+TDR | - - - | R-454B | - - - | - - - | - - - | 33400 | 15.5 | 11.2 | No | 216726223 | All | USA,Canada | No
EL18KCV-036-230A**+TSTAT | CK40HT-36B+TDR | - - - | R-454B | - - - | - - - | - - - | 31800 | 15.2 | 10.5 | No | 216726224 | All | USA,Canada | No
EL18KCV-036-230A**+TSTAT | CK40HT-36C+TDR | - - - | R-454B | - - - | - - - | - - - | 32200 | 15.2 | 11 | No | 216726225 | All | USA,Canada | No
EL18KCV-036-230A**+TSTAT | CK40HT-42B+TDR | - - - | R-454B | - - - | - - - | - - - | 34000 | 15.5 | 11.5 | No | 216726226 | All | USA,Canada | No
EL18KCV-036-230A**+TSTAT | CK40HT-42C+TDR | - - - | R-454B | - - - | - - - | - - - | 33600 | 15.5 | 11.2 | No | 216726227 | All | USA,Canada | No
EL18KCV-036-230A**+TSTAT | CK40HT-48B+TDR | - - - | R-454B | - - - | - - - | - - - | 33200 | 15.5 | 11.2 | No | 216726228 | All | USA,Canada | No
EL18KCV-036-230A**+TSTAT | CK40HT-48C+TDR | - - - | R-454B | - - - | - - - | - - - | 33400 | 15.5 | 11.2 | No | 216726229 | All | USA,Canada | No
EL18KCV-036-230A**+TSTAT | CK40HT-51/61C+TDR | - - - | R-454B | - - - | - - - | - - - | 34000 | 15.5 | 11.5 | No | 216726230 | All | USA,Canada | No
EL18KCV-048-230A** | CBK45UHET-042-230 | - - - | R-454B | - - - | - - - | - - - | 46000 | 14.7 | 11.5 | No | 216722712 | All | USA,Canada | No
EL18KCV-048-230A** | CBK45UHET-048-230 | - - - | R-454B | - - - | - - - | - - - | 48000 | 17 | 12 | Yes | 216723022 | All | USA,Canada | Yes
EL18KCV-048-230A** | CBK45UHET-060-230 | - - - | R-454B | - - - | - - - | - - - | 46500 | 17 | 11.7 | No | 216722706 | All | USA,Canada | No
EL18KCV-048-230A** | CBK45UHPT-042-230 | - - - | R-454B | - - - | - - - | - - - | 46000 | 14.7 | 11.5 | No | 216722707 | All | USA,Canada | No
EL18KCV-048-230A** | CBK45UHVT-036-230 | - - - | R-454B | - - - | - - - | - - - | 47000 | 16.5 | 11.7 | No | 216722708 | All | USA,Canada | No
EL18KCV-048-230A** | CBK45UHVT-042-230 | - - - | R-454B | - - - | - - - | - - - | 47000 | 17 | 11.7 | No | 216722709 | All | USA,Canada | No
EL18KCV-048-230A** | CBK45UHVT-048-230 | - - - | R-454B | - - - | - - - | - - - | 47500 | 17.5 | 12 | Yes | 216723023 | All | USA,Canada | Yes
EL18KCV-048-230A** | CBK45UHVT-060-230 | - - - | R-454B | - - - | - - - | - - - | 47000 | 17 | 11.7 | No | 216722710 | All | USA,Canada | No
EL18KCV-048-230A** | CBK47UHET-042-230 | - - - | R-454B | - - - | - - - | - - - | 47000 | 17.5 | 12 | Yes | 216723024 | All | USA,Canada | Yes
EL18KCV-048-230A** | CBK47UHET-048-230 | - - - | R-454B | - - - | - - - | - - - | 47000 | 17 | 12 | Yes | 216723025 | All | USA,Canada | Yes
EL18KCV-048-230A** | CBK47UHET-060-230 | - - - | R-454B | - - - | - - - | - - - | 47000 | 16.5 | 11.7 | No | 216722711 | All | USA,Canada | No
EL18KCV-048-230A** | CBK48MVT-042-230 | - - - | R-454B | - - - | - - - | - - - | 47500 | 18 | 12 | Yes | 216722903 | All | USA,Canada | Yes
EL18KCV-048-230A** | CBK48MVT-048-230 | - - - | R-454B | - - - | - - - | - - - | 48000 | 17.5 | 11.7 | No | 216722453 | All | USA,Canada | No
EL18KCV-048-230A** | CBK48MVT-060-230 | - - - | R-454B | - - - | - - - | - - - | 47000 | 17.5 | 12 | Yes | 216722904 | All | USA,Canada | Yes
EL18KCV-048-230A** | CK40[C,U]T-36B+TDR | EL297UH110XV60C | R-454B | - - - | - - - | - - - | 46500 | 17.5 | 11.5 | No | 216722650 | All | USA,Canada | No
EL18KCV-048-230A** | CK40[C,U]T-36B+TDR | ML180UH090V48B | R-454B | - - - | - - - | - - - | 46500 | 17 | 11.5 | No | 216722563 | All | USA | No
EL18KCV-048-230A** | CK40[C,U]T-36B+TDR | ML296UH045XV36B | R-454B | - - - | - - - | - - - | 46000 | 17 | 11.7 | No | 216722564 | All | USA,Canada | No
EL18KCV-048-230A** | CK40[C,U]T-36B+TDR | SL280UH090V48B | R-454B | - - - | - - - | - - - | 46500 | 17.5 | 11.5 | No | 216722565 | All | USA | No
EL18KCV-048-230A** | CK40[C,U]T-36B+TDR | SL280UH090XV48B | R-454B | - - - | - - - | - - - | 46500 | 17.5 | 11.5 | No | 216722566 | All | USA | No
EL18KCV-048-230A** | CK40[C,U]T-48B+TDR | EL297UH110XV60C | R-454B | - - - | - - - | - - - | 47000 | 17.5 | 11.7 | No | 216722651 | All | USA,Canada | No
EL18KCV-048-230A** | CK40[C,U]T-48B+TDR | ML180UH070V36B | R-454B | - - - | - - - | - - - | 45500 | 17.5 | 11.7 | No | 216722567 | All | USA | No
EL18KCV-048-230A** | CK40[C,U]T-48B+TDR | ML180UH070V48B | R-454B | - - - | - - - | - - - | 47500 | 17 | 11.7 | No | 216722568 | All | USA | No
EL18KCV-048-230A** | CK40[C,U]T-48B+TDR | ML180UH090V48B | R-454B | - - - | - - - | - - - | 47000 | 17 | 11.7 | No | 216722569 | All | USA | No
EL18KCV-048-230A** | CK40[C,U]T-48B+TDR | ML296UH045XV36B | R-454B | - - - | - - - | - - - | 46000 | 17 | 11.7 | No | 216722570 | All | USA,Canada | No
EL18KCV-048-230A** | CK40[C,U]T-48B+TDR | ML296UH070XV36B | R-454B | - - - | - - - | - - - | 45500 | 16.5 | 11.5 | No | 216722571 | All | USA,Canada | No
EL18KCV-048-230A** | CK40[C,U]T-48B+TDR | SL280UH090V48B | R-454B | - - - | - - - | - - - | 47000 | 17.5 | 11.5 | No | 216722572 | All | USA | No
EL18KCV-048-230A** | CK40[C,U]T-48B+TDR | SL280UH090XV48B | R-454B | - - - | - - - | - - - | 47000 | 17.5 | 11.5 | No | 216722573 | All | USA | No
EL18KCV-048-230A** | CK40[C,U]T-48C+TDR | EL180UH100NE60C | R-454B | - - - | - - - | - - - | 46500 | 17 | 12 | Yes | 216722905 | All | USA | Yes
EL18KCV-048-230A** | CK40[C,U]T-48C+TDR | EL195UH100NE60C | R-454B | - - - | - - - | - - - | 46500 | 15.5 | 11.7 | No | 216722574 | All | USA,Canada | No
EL18KCV-048-230A** | CK40[C,U]T-48C+TDR | EL196UH110XE60C | R-454B | - - - | - - - | - - - | 47000 | 17 | 12 | Yes | 216722906 | All | USA,Canada | Yes
EL18KCV-048-230A** | CK40[C,U]T-48C+TDR | EL280UH110E48C | R-454B | - - - | - - - | - - - | 47000 | 17.5 | 12 | Yes | 216722907 | All | USA | Yes
EL18KCV-048-230A** | CK40[C,U]T-48C+TDR | EL280UH110E60C | R-454B | - - - | - - - | - - - | 47000 | 17 | 12 | Yes | 216722908 | All | USA | Yes
EL18KCV-048-230A** | CK40[C,U]T-48C+TDR | EL280UH110XE60C | R-454B | - - - | - - - | - - - | 47000 | 17 | 12 | Yes | 216722909 | All | USA | Yes
EL18KCV-048-230A** | CK40[C,U]T-48C+TDR | EL297UH090XE48C | R-454B | - - - | - - - | - - - | 46500 | 17.5 | 12 | Yes | 216723001 | All | USA,Canada | Yes
EL18KCV-048-230A** | CK40[C,U]T-48C+TDR | EL297UH090XV48C | R-454B | - - - | - - - | - - - | 47000 | 17.5 | 11.7 | No | 216722652 | All | USA,Canada | No
EL18KCV-048-230A** | CK40[C,U]T-48C+TDR | EL297UH090XV60C | R-454B | - - - | - - - | - - - | 47000 | 17.5 | 11.7 | No | 216722653 | All | USA,Canada | No
EL18KCV-048-230A** | CK40[C,U]T-48C+TDR | EL297UH110XE60C | R-454B | - - - | - - - | - - - | 46500 | 16.5 | 12 | Yes | 216723005 | All | USA,Canada | No
EL18KCV-048-230A** | CK40[C,U]T-48C+TDR | EL297UH110XV48C | R-454B | - - - | - - - | - - - | 47000 | 17.5 | 11.7 | No | 216722654 | All | USA,Canada | No
EL18KCV-048-230A** | CK40[C,U]T-48C+TDR | EL297UH110XV60C | R-454B | - - - | - - - | - - - | 47000 | 17.5 | 11.7 | No | 216722655 | All | USA,Canada | No
EL18KCV-048-230A** | CK40[C,U]T-48C+TDR | ML180UH090E60C | R-454B | - - - | - - - | - - - | 46500 | 17 | 12 | Yes | 216722910 | All | USA | Yes
EL18KCV-048-230A** | CK40[C,U]T-48C+TDR | ML180UH110E60C | R-454B | - - - | - - - | - - - | 46000 | 17 | 12 | Yes | 216722911 | All | USA | Yes
EL18KCV-048-230A** | CK40[C,U]T-48C+TDR | ML180UH110V60C | R-454B | - - - | - - - | - - - | 47500 | 17.5 | 12 | Yes | 216722912 | All | USA | Yes
EL18KCV-048-230A** | CK40[C,U]T-48C+TDR | ML180UH110XE60C | R-454B | - - - | - - - | - - - | 46000 | 17 | 12 | Yes | 216722913 | All | USA | Yes
EL18KCV-048-230A** | CK40[C,U]T-48C+TDR | ML193UH090XE48C | R-454B | - - - | - - - | - - - | 46500 | 17.5 | 11.7 | No | 216722575 | All | USA | No
EL18KCV-048-230A** | CK40[C,U]T-48C+TDR | ML193UH110XE48C | R-454B | - - - | - - - | - - - | 46500 | 17.5 | 12 | Yes | 216722914 | All | USA | Yes
EL18KCV-048-230A** | CK40[C,U]T-48C+TDR | ML193UH110XE60C | R-454B | - - - | - - - | - - - | 46500 | 17 | 12 | Yes | 216722915 | All | USA | Yes
EL18KCV-048-230A** | CK40[C,U]T-48C+TDR | ML196UH090XE48C | R-454B | - - - | - - - | - - - | 46500 | 17 | 11.7 | No | 216722576 | All | USA,Canada | No
EL18KCV-048-230A** | CK40[C,U]T-48C+TDR | ML196UH090XE60C | R-454B | - - - | - - - | - - - | 46500 | 16.5 | 11.7 | No | 216722577 | All | USA,Canada | No
EL18KCV-048-230A** | CK40[C,U]T-48C+TDR | ML296UH090XV48C | R-454B | - - - | - - - | - - - | 47500 | 17 | 11.7 | No | 216722578 | All | USA,Canada | No
EL18KCV-048-230A** | CK40[C,U]T-48C+TDR | ML296UH110XV60C | R-454B | - - - | - - - | - - - | 47500 | 17 | 12 | Yes | 216722916 | All | USA,Canada | Yes
EL18KCV-048-230A** | CK40[C,U]T-48C+TDR | SL280UH090V60C | R-454B | - - - | - - - | - - - | 47500 | 17.5 | 11.7 | No | 216722579 | All | USA | No
EL18KCV-048-230A** | CK40[C,U]T-48C+TDR | SL280UH090XV60C | R-454B | - - - | - - - | - - - | 47500 | 17.5 | 11.7 | No | 216722580 | All | USA | No
EL18KCV-048-230A** | CK40[C,U]T-48C+TDR | SL280UH110V60C | R-454B | - - - | - - - | - - - | 47000 | 17.5 | 11.7 | No | 216722581 | All | USA | No
EL18KCV-048-230A** | CK40[C,U]T-48C+TDR | SL280UH110XV60C | R-454B | - - - | - - - | - - - | 47000 | 17.5 | 11.7 | No | 216722582 | All | USA | No
EL18KCV-048-230A** | CK40[C,U]T-48C+TDR | SL297UH080NV48C | R-454B | - - - | - - - | - - - | 47000 | 17.5 | 11.7 | No | 216722583 | All | USA,Canada | No
EL18KCV-048-230A** | CK40[C,U]T-48C+TDR | SL297UH080NV60C | R-454B | - - - | - - - | - - - | 47000 | 17 | 11.5 | No | 216722584 | All | USA,Canada | No
EL18KCV-048-230A** | CK40[C,U]T-48C+TDR | SLP99UH090XV48C | R-454B | - - - | - - - | - - - | 47000 | 17.5 | 11.7 | No | 216722585 | All | USA,Canada | No
EL18KCV-048-230A** | CK40[C,U]T-48C+TDR | SLP99UH090XV60C | R-454B | - - - | - - - | - - - | 47000 | 17.5 | 11.7 | No | 216722586 | All | USA,Canada | No
EL18KCV-048-230A** | CK40[C,U]T-48C+TDR | SLP99UH110XV60C | R-454B | - - - | - - - | - - - | 47000 | 17.5 | 11.7 | No | 216722587 | All | USA,Canada | No
EL18KCV-048-230A** | CK40[C,U]T-49C+TDR | EL180UH100NE60C | R-454B | - - - | - - - | - - - | 47500 | 17 | 12.4 | Yes | 216722917 | All | USA | Yes
EL18KCV-048-230A** | CK40[C,U]T-49C+TDR | EL195UH100NE60C | R-454B | - - - | - - - | - - - | 47500 | 16.5 | 12 | Yes | 216722918 | All | USA,Canada | No
EL18KCV-048-230A** | CK40[C,U]T-49C+TDR | EL196UH110XE60C | R-454B | - - - | - - - | - - - | 48000 | 17 | 12.2 | Yes | 216722919 | All | USA,Canada | Yes
EL18KCV-048-230A** | CK40[C,U]T-49C+TDR | EL280UH110E48C | R-454B | - - - | - - - | - - - | 48000 | 17.5 | 12.2 | Yes | 216722920 | All | USA | Yes
EL18KCV-048-230A** | CK40[C,U]T-49C+TDR | EL280UH110E60C | R-454B | - - - | - - - | - - - | 48000 | 17 | 12.4 | Yes | 216722921 | All | USA | Yes
EL18KCV-048-230A** | CK40[C,U]T-49C+TDR | EL280UH110XE60C | R-454B | - - - | - - - | - - - | 48000 | 17 | 12.4 | Yes | 216722922 | All | USA | Yes
EL18KCV-048-230A** | CK40[C,U]T-49C+TDR | EL297UH090XE48C | R-454B | - - - | - - - | - - - | 47500 | 17.5 | 12 | Yes | 216723002 | All | USA,Canada | Yes
EL18KCV-048-230A** | CK40[C,U]T-49C+TDR | EL297UH090XV48C | R-454B | - - - | - - - | - - - | 48000 | 17.5 | 11.7 | No | 216722656 | All | USA,Canada | No
EL18KCV-048-230A** | CK40[C,U]T-49C+TDR | EL297UH090XV60C | R-454B | - - - | - - - | - - - | 48000 | 17.5 | 11.7 | No | 216722657 | All | USA,Canada | No
EL18KCV-048-230A** | CK40[C,U]T-49C+TDR | EL297UH110XE60C | R-454B | - - - | - - - | - - - | 47500 | 17 | 12.2 | Yes | 216723006 | All | USA,Canada | Yes
EL18KCV-048-230A** | CK40[C,U]T-49C+TDR | EL297UH110XV48C | R-454B | - - - | - - - | - - - | 48000 | 17.5 | 11.7 | No | 216722658 | All | USA,Canada | No
EL18KCV-048-230A** | CK40[C,U]T-49C+TDR | EL297UH110XV60C | R-454B | - - - | - - - | - - - | 48000 | 17.5 | 11.7 | No | 216722659 | All | USA,Canada | No
EL18KCV-048-230A** | CK40[C,U]T-49C+TDR | ML180UH090E60C | R-454B | - - - | - - - | - - - | 47500 | 17 | 12.2 | Yes | 216722923 | All | USA | Yes
EL18KCV-048-230A** | CK40[C,U]T-49C+TDR | ML180UH110E60C | R-454B | - - - | - - - | - - - | 47000 | 17 | 12.2 | Yes | 216722924 | All | USA | Yes
EL18KCV-048-230A** | CK40[C,U]T-49C+TDR | ML180UH110V60C | R-454B | - - - | - - - | - - - | 48000 | 17.5 | 12.2 | Yes | 216722925 | All | USA | Yes
EL18KCV-048-230A** | CK40[C,U]T-49C+TDR | ML180UH110XE60C | R-454B | - - - | - - - | - - - | 47000 | 17 | 12.2 | Yes | 216722926 | All | USA | Yes
EL18KCV-048-230A** | CK40[C,U]T-49C+TDR | ML193UH090XE48C | R-454B | - - - | - - - | - - - | 47500 | 17.5 | 12 | Yes | 216722927 | All | USA | Yes
EL18KCV-048-230A** | CK40[C,U]T-49C+TDR | ML193UH110XE48C | R-454B | - - - | - - - | - - - | 47500 | 17.5 | 12 | Yes | 216722928 | All | USA | Yes
EL18KCV-048-230A** | CK40[C,U]T-49C+TDR | ML193UH110XE60C | R-454B | - - - | - - - | - - - | 47500 | 17 | 12.2 | Yes | 216722929 | All | USA | Yes
EL18KCV-048-230A** | CK40[C,U]T-49C+TDR | ML196UH090XE48C | R-454B | - - - | - - - | - - - | 47500 | 17 | 12 | Yes | 216722930 | All | USA,Canada | Yes
EL18KCV-048-230A** | CK40[C,U]T-49C+TDR | ML196UH090XE60C | R-454B | - - - | - - - | - - - | 47500 | 17 | 12 | Yes | 216722931 | All | USA,Canada | Yes
EL18KCV-048-230A** | CK40[C,U]T-49C+TDR | ML296UH090XV48C | R-454B | - - - | - - - | - - - | 48000 | 17 | 11.7 | No | 216722588 | All | USA,Canada | No
EL18KCV-048-230A** | CK40[C,U]T-49C+TDR | ML296UH110XV60C | R-454B | - - - | - - - | - - - | 48000 | 17.5 | 12 | Yes | 216722932 | All | USA,Canada | Yes
EL18KCV-048-230A** | CK40[C,U]T-49C+TDR | SL280UH090V60C | R-454B | - - - | - - - | - - - | 48000 | 17.5 | 12 | Yes | 216722933 | All | USA | Yes
EL18KCV-048-230A** | CK40[C,U]T-49C+TDR | SL280UH090XV60C | R-454B | - - - | - - - | - - - | 48000 | 17.5 | 12 | Yes | 216722934 | All | USA | Yes
EL18KCV-048-230A** | CK40[C,U]T-49C+TDR | SL280UH110V60C | R-454B | - - - | - - - | - - - | 48000 | 17.5 | 12 | Yes | 216722935 | All | USA | Yes
EL18KCV-048-230A** | CK40[C,U]T-49C+TDR | SL280UH110XV60C | R-454B | - - - | - - - | - - - | 48000 | 17.5 | 12 | Yes | 216722936 | All | USA | Yes
EL18KCV-048-230A** | CK40[C,U]T-49C+TDR | SL297UH080NV48C | R-454B | - - - | - - - | - - - | 48000 | 17.5 | 12 | Yes | 216722937 | All | USA,Canada | Yes
EL18KCV-048-230A** | CK40[C,U]T-49C+TDR | SL297UH080NV60C | R-454B | - - - | - - - | - - - | 48000 | 17 | 11.7 | No | 216722589 | All | USA,Canada | No
EL18KCV-048-230A** | CK40[C,U]T-49C+TDR | SLP99UH090XV48C | R-454B | - - - | - - - | - - - | 48000 | 17.5 | 11.7 | No | 216722590 | All | USA,Canada | No
EL18KCV-048-230A** | CK40[C,U]T-49C+TDR | SLP99UH090XV60C | R-454B | - - - | - - - | - - - | 48000 | 17.5 | 11.7 | No | 216722591 | All | USA,Canada | No
EL18KCV-048-230A** | CK40[C,U]T-49C+TDR | SLP99UH110XV60C | R-454B | - - - | - - - | - - - | 48000 | 17.5 | 11.7 | No | 216722592 | All | USA,Canada | No
EL18KCV-048-230A** | CK40[C,U]T-50/60C+TDR | EL297UH090XV48C | R-454B | - - - | - - - | - - - | 46500 | 17.5 | 11.5 | No | 216722660 | All | USA,Canada | No
EL18KCV-048-230A** | CK40[C,U]T-50/60C+TDR | EL297UH090XV60C | R-454B | - - - | - - - | - - - | 46500 | 17.5 | 11.5 | No | 216722661 | All | USA,Canada | No
EL18KCV-048-230A** | CK40[C,U]T-50/60C+TDR | EL297UH110XE60C | R-454B | - - - | - - - | - - - | 46000 | 16.5 | 11.7 | No | 216722662 | All | USA,Canada | No
EL18KCV-048-230A** | CK40[C,U]T-50/60C+TDR | EL297UH110XV48C | R-454B | - - - | - - - | - - - | 46500 | 17.5 | 11.5 | No | 216722663 | All | USA,Canada | No
EL18KCV-048-230A** | CK40[C,U]T-50/60C+TDR | EL297UH110XV60C | R-454B | - - - | - - - | - - - | 46500 | 17.5 | 11.5 | No | 216722664 | All | USA,Canada | No
EL18KCV-048-230A** | CK40[C,U]T-50/60C+TDR | ML180UH110V60C | R-454B | - - - | - - - | - - - | 47000 | 17 | 12 | Yes | 216722938 | All | USA | Yes
EL18KCV-048-230A** | CK40[C,U]T-50/60C+TDR | ML196UH090XE48C | R-454B | - - - | - - - | - - - | 46000 | 17 | 11.7 | No | 216722593 | All | USA,Canada | No
EL18KCV-048-230A** | CK40[C,U]T-50/60C+TDR | ML296UH090XV48C | R-454B | - - - | - - - | - - - | 47500 | 16.5 | 11.7 | No | 216722594 | All | USA,Canada | No
EL18KCV-048-230A** | CK40[C,U]T-50/60C+TDR | ML296UH110XV60C | R-454B | - - - | - - - | - - - | 47000 | 17 | 11.7 | No | 216722595 | All | USA,Canada | No
EL18KCV-048-230A** | CK40[C,U]T-50/60C+TDR | SL280UH090V60C | R-454B | - - - | - - - | - - - | 47000 | 17.5 | 11.7 | No | 216722596 | All | USA | No
EL18KCV-048-230A** | CK40[C,U]T-50/60C+TDR | SL280UH090XV60C | R-454B | - - - | - - - | - - - | 47000 | 17.5 | 11.7 | No | 216722597 | All | USA | No
EL18KCV-048-230A** | CK40[C,U]T-50/60C+TDR | SL280UH110V60C | R-454B | - - - | - - - | - - - | 47000 | 17 | 11.7 | No | 216722598 | All | USA | No
EL18KCV-048-230A** | CK40[C,U]T-50/60C+TDR | SL280UH110XV60C | R-454B | - - - | - - - | - - - | 47000 | 17 | 11.7 | No | 216722599 | All | USA | No
EL18KCV-048-230A** | CK40[C,U]T-50/60C+TDR | SL297UH080NV48C | R-454B | - - - | - - - | - - - | 47000 | 17.5 | 11.7 | No | 216722600 | All | USA,Canada | No
EL18KCV-048-230A** | CK40[C,U]T-50/60C+TDR | SL297UH080NV60C | R-454B | - - - | - - - | - - - | 46500 | 17 | 11.2 | No | 216722601 | All | USA,Canada | No
EL18KCV-048-230A** | CK40[C,U]T-50/60C+TDR | SLP99UH090XV48C | R-454B | - - - | - - - | - - - | 46500 | 17.5 | 11.5 | No | 216722602 | All | USA,Canada | No
EL18KCV-048-230A** | CK40[C,U]T-50/60C+TDR | SLP99UH090XV60C | R-454B | - - - | - - - | - - - | 46500 | 17.5 | 11.5 | No | 216722603 | All | USA,Canada | No
EL18KCV-048-230A** | CK40[C,U]T-50/60C+TDR | SLP99UH110XV60C | R-454B | - - - | - - - | - - - | 46500 | 17.5 | 11.5 | No | 216722604 | All | USA,Canada | No
EL18KCV-048-230A** | CK40[C,U]T-60C+TDR | EL180UH100NE60C | R-454B | - - - | - - - | - - - | 48000 | 17.5 | 12.4 | Yes | 216722939 | All | USA | Yes
EL18KCV-048-230A** | CK40[C,U]T-60C+TDR | EL195UH100NE60C | R-454B | - - - | - - - | - - - | 48000 | 17 | 12 | Yes | 216722940 | All | USA,Canada | Yes
EL18KCV-048-230A** | CK40[C,U]T-60C+TDR | EL196UH110XE60C | R-454B | - - - | - - - | - - - | 48000 | 17 | 12.2 | Yes | 216722941 | All | USA,Canada | Yes
EL18KCV-048-230A** | CK40[C,U]T-60C+TDR | EL280UH110E48C | R-454B | - - - | - - - | - - - | 48000 | 18 | 12.4 | Yes | 216722942 | All | USA | Yes
EL18KCV-048-230A** | CK40[C,U]T-60C+TDR | EL280UH110E60C | R-454B | - - - | - - - | - - - | 48000 | 17 | 12.4 | Yes | 216722943 | All | USA | Yes
EL18KCV-048-230A** | CK40[C,U]T-60C+TDR | EL280UH110XE60C | R-454B | - - - | - - - | - - - | 48000 | 17 | 12.4 | Yes | 216722944 | All | USA | Yes
EL18KCV-048-230A** | CK40[C,U]T-60C+TDR | EL297DF110XE60C | R-454B | - - - | - - - | - - - | 48000 | 16 | 12.2 | Yes | 216723021 | All | USA,Canada | No
EL18KCV-048-230A** | CK40[C,U]T-60C+TDR | EL297UH090XE48C | R-454B | - - - | - - - | - - - | 48000 | 17.5 | 12.2 | Yes | 216723003 | All | USA,Canada | Yes
EL18KCV-048-230A** | CK40[C,U]T-60C+TDR | EL297UH090XV48C | R-454B | - - - | - - - | - - - | 48000 | 18 | 12 | Yes | 216723007 | All | USA,Canada | Yes
EL18KCV-048-230A** | CK40[C,U]T-60C+TDR | EL297UH090XV60C | R-454B | - - - | - - - | - - - | 48000 | 18 | 12 | Yes | 216723008 | All | USA,Canada | Yes
EL18KCV-048-230A** | CK40[C,U]T-60C+TDR | EL297UH110XE60C | R-454B | - - - | - - - | - - - | 48000 | 17 | 12.4 | Yes | 216723009 | All | USA,Canada | Yes
EL18KCV-048-230A** | CK40[C,U]T-60C+TDR | EL297UH110XV48C | R-454B | - - - | - - - | - - - | 48000 | 18 | 12 | Yes | 216723010 | All | USA,Canada | Yes
EL18KCV-048-230A** | CK40[C,U]T-60C+TDR | EL297UH110XV60C | R-454B | - - - | - - - | - - - | 48000 | 18 | 12 | Yes | 216723011 | All | USA,Canada | Yes
EL18KCV-048-230A** | CK40[C,U]T-60C+TDR | ML180UH070V48B | R-454B | - - - | - - - | - - - | 48000 | 18 | 12.2 | Yes | 216722993 | All | USA | Yes
EL18KCV-048-230A** | CK40[C,U]T-60C+TDR | ML180UH090E60C | R-454B | - - - | - - - | - - - | 48000 | 17 | 12.4 | Yes | 216722945 | All | USA | Yes
EL18KCV-048-230A** | CK40[C,U]T-60C+TDR | ML180UH110V60C | R-454B | - - - | - - - | - - - | 48000 | 18 | 12.4 | Yes | 216722946 | All | USA | Yes
EL18KCV-048-230A** | CK40[C,U]T-60C+TDR | ML193UH090XE48C | R-454B | - - - | - - - | - - - | 48000 | 18 | 12.2 | Yes | 216722947 | All | USA | Yes
EL18KCV-048-230A** | CK40[C,U]T-60C+TDR | ML193UH110XE48C | R-454B | - - - | - - - | - - - | 48000 | 18 | 12.2 | Yes | 216722948 | All | USA | Yes
EL18KCV-048-230A** | CK40[C,U]T-60C+TDR | ML193UH110XE60C | R-454B | - - - | - - - | - - - | 48000 | 17 | 12.4 | Yes | 216722949 | All | USA | Yes
EL18KCV-048-230A** | CK40[C,U]T-60C+TDR | ML196UH090XE48C | R-454B | - - - | - - - | - - - | 48000 | 17.5 | 12.2 | Yes | 216722950 | All | USA,Canada | Yes
EL18KCV-048-230A** | CK40[C,U]T-60C+TDR | ML196UH090XE60C | R-454B | - - - | - - - | - - - | 48000 | 17 | 12.2 | Yes | 216722951 | All | USA,Canada | Yes
EL18KCV-048-230A** | CK40[C,U]T-60C+TDR | ML296UH090XV48C | R-454B | - - - | - - - | - - - | 48000 | 17 | 12 | Yes | 216722952 | All | USA,Canada | Yes
EL18KCV-048-230A** | CK40[C,U]T-60C+TDR | ML296UH110XV60C | R-454B | - - - | - - - | - - - | 48000 | 17.5 | 12.2 | Yes | 216722953 | All | USA,Canada | Yes
EL18KCV-048-230A** | CK40[C,U]T-60C+TDR | SL280UH090V60C | R-454B | - - - | - - - | - - - | 48000 | 18 | 12.2 | Yes | 216722954 | All | USA | Yes
EL18KCV-048-230A** | CK40[C,U]T-60C+TDR | SL280UH090XV60C | R-454B | - - - | - - - | - - - | 48000 | 18 | 12.2 | Yes | 216722955 | All | USA | Yes
EL18KCV-048-230A** | CK40[C,U]T-60C+TDR | SL280UH110V60C | R-454B | - - - | - - - | - - - | 48000 | 18 | 12.2 | Yes | 216722956 | All | USA | Yes
EL18KCV-048-230A** | CK40[C,U]T-60C+TDR | SL280UH110XV60C | R-454B | - - - | - - - | - - - | 48000 | 18 | 12.2 | Yes | 216722957 | All | USA | Yes
EL18KCV-048-230A** | CK40[C,U]T-60C+TDR | SL297UH080NV48C | R-454B | - - - | - - - | - - - | 48000 | 18 | 12 | Yes | 216722958 | All | USA,Canada | Yes
EL18KCV-048-230A** | CK40[C,U]T-60C+TDR | SL297UH080NV60C | R-454B | - - - | - - - | - - - | 48000 | 17.5 | 11.7 | No | 216722605 | All | USA,Canada | No
EL18KCV-048-230A** | CK40[C,U]T-60C+TDR | SLP99UH090XV48C | R-454B | - - - | - - - | - - - | 48000 | 18 | 12 | Yes | 216722959 | All | USA,Canada | Yes
EL18KCV-048-230A** | CK40[C,U]T-60C+TDR | SLP99UH090XV60C | R-454B | - - - | - - - | - - - | 48000 | 18 | 12 | Yes | 216722960 | All | USA,Canada | Yes
EL18KCV-048-230A** | CK40[C,U]T-60C+TDR | SLP99UH110XV60C | R-454B | - - - | - - - | - - - | 48000 | 18 | 12 | Yes | 216722961 | All | USA,Canada | Yes
EL18KCV-048-230A** | CK40[C,U]T-60D+TDR | EL180UH100NE60C | R-454B | - - - | - - - | - - - | 48000 | 17.5 | 12.4 | Yes | 216722962 | All | USA | Yes
EL18KCV-048-230A** | CK40[C,U]T-60D+TDR | EL195UH100NE60C | R-454B | - - - | - - - | - - - | 47500 | 16.5 | 12 | Yes | 216722994 | All | USA,Canada | No
EL18KCV-048-230A** | CK40[C,U]T-60D+TDR | EL297UH110XV60C | R-454B | - - - | - - - | - - - | 48000 | 17.5 | 12 | Yes | 216723012 | All | USA,Canada | Yes
EL18KCV-048-230A** | CK40[C,U]T-60D+TDR | EL297UH135XE60D | R-454B | - - - | - - - | - - - | 48000 | 16 | 12.2 | Yes | 216723013 | All | USA,Canada | No
EL18KCV-048-230A** | CK40[C,U]T-60D+TDR | EL297UH135XV60D | R-454B | - - - | - - - | - - - | 48000 | 17.5 | 12 | Yes | 216723014 | All | USA,Canada | Yes
EL18KCV-048-230A** | CK40[C,U]T-60D+TDR | ML180UH135E60D | R-454B | - - - | - - - | - - - | 48000 | 16.5 | 12.2 | Yes | 216722963 | All | USA | No
EL18KCV-048-230A** | CK40[C,U]T-60D+TDR | ML196UH135XE60D | R-454B | - - - | - - - | - - - | 48000 | 16 | 12.2 | Yes | 216722964 | All | USA,Canada | No
EL18KCV-048-230A** | CK40[C,U]T-60D+TDR | SL280UH135V60D | R-454B | - - - | - - - | - - - | 48000 | 18 | 12 | Yes | 216722965 | All | USA | Yes
EL18KCV-048-230A** | CK40[C,U]T-60D+TDR | SL297UH080NV48C | R-454B | - - - | - - - | - - - | 48000 | 18 | 12 | Yes | 216722966 | All | USA,Canada | Yes
EL18KCV-048-230A** | CK40[C,U]T-60D+TDR | SL297UH080NV60C | R-454B | - - - | - - - | - - - | 48000 | 17.5 | 11.7 | No | 216722606 | All | USA,Canada | No
EL18KCV-048-230A** | CK40[C,U]T-60D+TDR | SLP99UH135XV60D | R-454B | - - - | - - - | - - - | 48000 | 18 | 12 | Yes | 216722967 | All | USA,Canada | Yes
EL18KCV-048-230A** | CK40DT-42B+TDR | EL297DF070XV48B | R-454B | - - - | - - - | - - - | 47500 | 17 | 12.8 | Yes | 216723020 | All | USA | Yes
EL18KCV-048-230A** | CK40DT-42B+TDR | SL280DF090V48B | R-454B | - - - | - - - | - - - | 47500 | 17 | 13 | Yes | 216723019 | All | USA | Yes
EL18KCV-048-230A** | CK40DT-48C+TDR | EL297DF090XV60C | R-454B | - - - | - - - | - - - | 46500 | 17 | 11.5 | No | 216722695 | All | USA,Canada | No
EL18KCV-048-230A** | CK40DT-48C+TDR | EL297DF110XV60C | R-454B | - - - | - - - | - - - | 46500 | 17 | 11.5 | No | 216722696 | All | USA,Canada | No
EL18KCV-048-230A** | CK40DT-48C+TDR | ML296DF070XV48B | R-454B | - - - | - - - | - - - | 46000 | 16 | 11.2 | No | 216722693 | All | USA,Canada | No
EL18KCV-048-230A** | CK40DT-48C+TDR | ML296DF090XV60C | R-454B | - - - | - - - | - - - | 46500 | 16 | 11.2 | No | 216722681 | All | USA,Canada | No
EL18KCV-048-230A** | CK40DT-48C+TDR | SL280DF090V60C | R-454B | - - - | - - - | - - - | 46500 | 17 | 11.7 | No | 216722682 | All | USA | No
EL18KCV-048-230A** | CK40DT-48C+TDR | SL280DF110V60C | R-454B | - - - | - - - | - - - | 46500 | 17 | 11.7 | No | 216722683 | All | USA | No
EL18KCV-048-230A** | CK40DT-48C+TDR | SLP99DF090XV48C | R-454B | - - - | - - - | - - - | 46500 | 17 | 11.2 | No | 216722684 | All | USA,Canada | No
EL18KCV-048-230A** | CK40DT-48C+TDR | SLP99DF090XV60C | R-454B | - - - | - - - | - - - | 46500 | 17 | 11.5 | No | 216722685 | All | USA,Canada | No
EL18KCV-048-230A** | CK40DT-48C+TDR | SLP99DF110XV60C | R-454B | - - - | - - - | - - - | 46500 | 17 | 11.5 | No | 216722686 | All | USA,Canada | No
EL18KCV-048-230A** | CK40DT-48C+TDR | SLP99UH110XV60C | R-454B | - - - | - - - | - - - | 46500 | 17 | 11.5 | No | 216722694 | All | USA,Canada | No
EL18KCV-048-230A** | CK40DT-50/60C+TDR | EL297DF090XV60C | R-454B | - - - | - - - | - - - | 46500 | 17 | 11.5 | No | 216722697 | All | USA,Canada | No
EL18KCV-048-230A** | CK40DT-50/60C+TDR | EL297DF110XV60C | R-454B | - - - | - - - | - - - | 46500 | 17 | 11.5 | No | 216722698 | All | USA,Canada | No
EL18KCV-048-230A** | CK40DT-50/60C+TDR | ML296DF090XV60C | R-454B | - - - | - - - | - - - | 47000 | 16 | 11.5 | No | 216722687 | All | USA,Canada | No
EL18KCV-048-230A** | CK40DT-50/60C+TDR | SL280DF090V60C | R-454B | - - - | - - - | - - - | 47000 | 17.5 | 11.7 | No | 216722688 | All | USA | No
EL18KCV-048-230A** | CK40DT-50/60C+TDR | SL280DF110V60C | R-454B | - - - | - - - | - - - | 47000 | 17.5 | 11.7 | No | 216722689 | All | USA | No
EL18KCV-048-230A** | CK40DT-50/60C+TDR | SLP99DF090XV48C | R-454B | - - - | - - - | - - - | 46500 | 17.5 | 11.2 | No | 216722690 | All | USA,Canada | No
EL18KCV-048-230A** | CK40DT-50/60C+TDR | SLP99DF090XV60C | R-454B | - - - | - - - | - - - | 46500 | 17 | 11.5 | No | 216722691 | All | USA,Canada | No
EL18KCV-048-230A** | CK40DT-50/60C+TDR | SLP99DF110XV60C | R-454B | - - - | - - - | - - - | 46500 | 17 | 11.5 | No | 216722692 | All | USA,Canada | No
EL18KCV-048-230A** | CK40DT-60D+TDR | EL297DF090XV60C | R-454B | - - - | - - - | - - - | 46500 | 17 | 11.5 | No | 216722699 | All | USA,Canada | No
EL18KCV-048-230A** | CK40DT-60D+TDR | EL297DF110XE60C | R-454B | - - - | - - - | - - - | 46000 | 16 | 11.7 | No | 216722700 | All | USA,Canada | No
EL18KCV-048-230A** | CK40DT-60D+TDR | EL297DF110XV60C | R-454B | - - - | - - - | - - - | 46500 | 17 | 11.5 | No | 216722701 | All | USA,Canada | No
EL18KCV-048-230A** | CK40DT-60D+TDR | SL280DF090V60C | R-454B | - - - | - - - | - - - | 47000 | 17.5 | 11.7 | No | 216722702 | All | USA | No
EL18KCV-048-230A** | CK40DT-60D+TDR | SL280DF110V60C | R-454B | - - - | - - - | - - - | 47000 | 17.5 | 11.7 | No | 216722703 | All | USA | No
EL18KCV-048-230A** | CK40DT-60D+TDR | SLP99DF090XV60C | R-454B | - - - | - - - | - - - | 46500 | 17 | 11.5 | No | 216722704 | All | USA,Canada | No
EL18KCV-048-230A** | CK40DT-60D+TDR | SLP99DF110XV60C | R-454B | - - - | - - - | - - - | 46500 | 17 | 11.5 | No | 216722705 | All | USA,Canada | No
EL18KCV-048-230A** | CK40HT-30B+TDR | ML296UH045XV36B | R-454B | - - - | - - - | - - - | 45500 | 16.5 | 11.7 | No | 216722607 | All | USA,Canada | No
EL18KCV-048-230A** | CK40HT-42B+TDR | EL297UH110XV60C | R-454B | - - - | - - - | - - - | 48000 | 17.5 | 11.7 | No | 216722665 | All | USA,Canada | No
EL18KCV-048-230A** | CK40HT-42B+TDR | ML180UH070V36B | R-454B | - - - | - - - | - - - | 46500 | 17.5 | 12 | Yes | 216722968 | All | USA | Yes
EL18KCV-048-230A** | CK40HT-42B+TDR | ML180UH070V48B | R-454B | - - - | - - - | - - - | 48000 | 17.5 | 12 | Yes | 216722969 | All | USA | Yes
EL18KCV-048-230A** | CK40HT-42B+TDR | ML180UH090V48B | R-454B | - - - | - - - | - - - | 48000 | 17 | 11.7 | No | 216722608 | All | USA | No
EL18KCV-048-230A** | CK40HT-42B+TDR | ML296UH045XV36B | R-454B | - - - | - - - | - - - | 47000 | 17 | 12 | Yes | 216722970 | All | USA,Canada | Yes
EL18KCV-048-230A** | CK40HT-42B+TDR | ML296UH070XV36B | R-454B | - - - | - - - | - - - | 46500 | 16.5 | 11.7 | No | 216722609 | All | USA,Canada | No
EL18KCV-048-230A** | CK40HT-42B+TDR | SL280UH090V48B | R-454B | - - - | - - - | - - - | 48000 | 17.5 | 11.7 | No | 216722610 | All | USA | No
EL18KCV-048-230A** | CK40HT-42B+TDR | SL280UH090XV48B | R-454B | - - - | - - - | - - - | 48000 | 17.5 | 11.7 | No | 216722611 | All | USA | No
EL18KCV-048-230A** | CK40HT-42C+TDR | EL297UH090XE48C | R-454B | - - - | - - - | - - - | 46500 | 17 | 12 | Yes | 216723004 | All | USA,Canada | Yes
EL18KCV-048-230A** | CK40HT-42C+TDR | EL297UH090XV48C | R-454B | - - - | - - - | - - - | 47500 | 17.5 | 11.7 | No | 216722666 | All | USA,Canada | No
EL18KCV-048-230A** | CK40HT-42C+TDR | EL297UH090XV60C | R-454B | - - - | - - - | - - - | 47500 | 17.5 | 11.7 | No | 216722667 | All | USA,Canada | No
EL18KCV-048-230A** | CK40HT-42C+TDR | EL297UH110XE60C | R-454B | - - - | - - - | - - - | 46500 | 16.5 | 12 | Yes | 216723015 | All | USA,Canada | No
EL18KCV-048-230A** | CK40HT-42C+TDR | EL297UH110XV48C | R-454B | - - - | - - - | - - - | 47500 | 17.5 | 11.7 | No | 216722668 | All | USA,Canada | No
EL18KCV-048-230A** | CK40HT-42C+TDR | EL297UH110XV60C | R-454B | - - - | - - - | - - - | 47500 | 17.5 | 11.7 | No | 216722669 | All | USA,Canada | No
EL18KCV-048-230A** | CK40HT-42C+TDR | ML180UH090E60C | R-454B | - - - | - - - | - - - | 46500 | 17 | 12 | Yes | 216722971 | All | USA | Yes
EL18KCV-048-230A** | CK40HT-42C+TDR | ML180UH110V60C | R-454B | - - - | - - - | - - - | 48000 | 17.5 | 12 | Yes | 216722972 | All | USA | Yes
EL18KCV-048-230A** | CK40HT-42C+TDR | ML196UH090XE48C | R-454B | - - - | - - - | - - - | 46500 | 17 | 11.7 | No | 216722612 | All | USA,Canada | No
EL18KCV-048-230A** | CK40HT-42C+TDR | ML196UH090XE60C | R-454B | - - - | - - - | - - - | 46500 | 16.5 | 11.7 | No | 216722613 | All | USA,Canada | No
EL18KCV-048-230A** | CK40HT-42C+TDR | ML296UH070XV36B | R-454B | - - - | - - - | - - - | 45500 | 16.5 | 11.5 | No | 216722644 | All | USA,Canada | No
EL18KCV-048-230A** | CK40HT-42C+TDR | ML296UH090XV48C | R-454B | - - - | - - - | - - - | 47500 | 17 | 11.7 | No | 216722614 | All | USA,Canada | No
EL18KCV-048-230A** | CK40HT-42C+TDR | ML296UH110XV60C | R-454B | - - - | - - - | - - - | 47500 | 17 | 12 | Yes | 216722973 | All | USA,Canada | Yes
EL18KCV-048-230A** | CK40HT-42C+TDR | SL280UH090V60C | R-454B | - - - | - - - | - - - | 47500 | 17.5 | 12 | Yes | 216722974 | All | USA | Yes
EL18KCV-048-230A** | CK40HT-42C+TDR | SL280UH090XV60C | R-454B | - - - | - - - | - - - | 47500 | 17.5 | 12 | Yes | 216722975 | All | USA | Yes
EL18KCV-048-230A** | CK40HT-42C+TDR | SL280UH110V60C | R-454B | - - - | - - - | - - - | 47500 | 17.5 | 11.7 | No | 216722615 | All | USA | No
EL18KCV-048-230A** | CK40HT-42C+TDR | SL280UH110XV60C | R-454B | - - - | - - - | - - - | 47500 | 17.5 | 11.7 | No | 216722616 | All | USA | No
EL18KCV-048-230A** | CK40HT-42C+TDR | SL297UH080NV48C | R-454B | - - - | - - - | - - - | 47500 | 17.5 | 11.7 | No | 216722617 | All | USA,Canada | No
EL18KCV-048-230A** | CK40HT-42C+TDR | SL297UH080NV60C | R-454B | - - - | - - - | - - - | 47500 | 17 | 11.5 | No | 216722618 | All | USA,Canada | No
EL18KCV-048-230A** | CK40HT-42C+TDR | SLP99UH090XV48C | R-454B | - - - | - - - | - - - | 47500 | 17.5 | 11.7 | No | 216722619 | All | USA,Canada | No
EL18KCV-048-230A** | CK40HT-42C+TDR | SLP99UH090XV60C | R-454B | - - - | - - - | - - - | 47500 | 17.5 | 11.7 | No | 216722620 | All | USA,Canada | No
EL18KCV-048-230A** | CK40HT-42C+TDR | SLP99UH110XV60C | R-454B | - - - | - - - | - - - | 47500 | 17.5 | 11.7 | No | 216722621 | All | USA,Canada | No
EL18KCV-048-230A** | CK40HT-48B+TDR | EL297UH110XV60C | R-454B | - - - | - - - | - - - | 46500 | 17 | 11.2 | No | 216722670 | All | USA,Canada | No
EL18KCV-048-230A** | CK40HT-48B+TDR | ML180UH070V48B | R-454B | - - - | - - - | - - - | 47000 | 17 | 11.5 | No | 216722622 | All | USA | No
EL18KCV-048-230A** | CK40HT-48B+TDR | ML180UH090V48B | R-454B | - - - | - - - | - - - | 46500 | 16.5 | 11.2 | No | 216722623 | All | USA | No
EL18KCV-048-230A** | CK40HT-48B+TDR | ML180UH110V60C | R-454B | - - - | - - - | - - - | 47000 | 17 | 11.7 | No | 216722645 | All | USA | No
EL18KCV-048-230A** | CK40HT-48B+TDR | ML196UH090XE48C | R-454B | - - - | - - - | - - - | 46000 | 17 | 11.7 | No | 216722646 | All | USA,Canada | No
EL18KCV-048-230A** | CK40HT-48B+TDR | ML296UH045XV36B | R-454B | - - - | - - - | - - - | 46000 | 16.5 | 11.7 | No | 216722624 | All | USA,Canada | No
EL18KCV-048-230A** | CK40HT-48B+TDR | ML296UH070XV36B | R-454B | - - - | - - - | - - - | 45500 | 16.5 | 11.5 | No | 216722625 | All | USA,Canada | No
EL18KCV-048-230A** | CK40HT-48B+TDR | SL280UH090V48B | R-454B | - - - | - - - | - - - | 46500 | 17.5 | 11.2 | No | 216722626 | All | USA | No
EL18KCV-048-230A** | CK40HT-48B+TDR | SL280UH090XV48B | R-454B | - - - | - - - | - - - | 46500 | 17.5 | 11.2 | No | 216722627 | All | USA | No
EL18KCV-048-230A** | CK40HT-48C+TDR | EL297UH090XV48C | R-454B | - - - | - - - | - - - | 47000 | 17.5 | 11.5 | No | 216722671 | All | USA,Canada | No
EL18KCV-048-230A** | CK40HT-48C+TDR | EL297UH090XV60C | R-454B | - - - | - - - | - - - | 47000 | 17.5 | 11.5 | No | 216722672 | All | USA,Canada | No
EL18KCV-048-230A** | CK40HT-48C+TDR | EL297UH110XE60C | R-454B | - - - | - - - | - - - | 46000 | 16.5 | 11.7 | No | 216722673 | All | USA,Canada | No
EL18KCV-048-230A** | CK40HT-48C+TDR | EL297UH110XV48C | R-454B | - - - | - - - | - - - | 47000 | 17.5 | 11.7 | No | 216722674 | All | USA,Canada | No
EL18KCV-048-230A** | CK40HT-48C+TDR | EL297UH110XV60C | R-454B | - - - | - - - | - - - | 47000 | 17.5 | 11.7 | No | 216722675 | All | USA,Canada | No
EL18KCV-048-230A** | CK40HT-48C+TDR | ML180UH110V60C | R-454B | - - - | - - - | - - - | 47500 | 17 | 12 | Yes | 216722976 | All | USA | Yes
EL18KCV-048-230A** | CK40HT-48C+TDR | ML196UH090XE48C | R-454B | - - - | - - - | - - - | 46000 | 17 | 11.7 | No | 216722628 | All | USA,Canada | No
EL18KCV-048-230A** | CK40HT-48C+TDR | ML296UH090XV48C | R-454B | - - - | - - - | - - - | 47500 | 16.5 | 11.7 | No | 216722629 | All | USA,Canada | No
EL18KCV-048-230A** | CK40HT-48C+TDR | ML296UH110XV60C | R-454B | - - - | - - - | - - - | 47000 | 17 | 11.7 | No | 216722630 | All | USA,Canada | No
EL18KCV-048-230A** | CK40HT-48C+TDR | SL280UH090V60C | R-454B | - - - | - - - | - - - | 47000 | 17.5 | 11.7 | No | 216722631 | All | USA | No
EL18KCV-048-230A** | CK40HT-48C+TDR | SL280UH090XV60C | R-454B | - - - | - - - | - - - | 47000 | 17.5 | 11.7 | No | 216722632 | All | USA | No
EL18KCV-048-230A** | CK40HT-48C+TDR | SL280UH110V60C | R-454B | - - - | - - - | - - - | 47000 | 17.5 | 11.7 | No | 216722633 | All | USA | No
EL18KCV-048-230A** | CK40HT-48C+TDR | SL280UH110XV60C | R-454B | - - - | - - - | - - - | 47000 | 17.5 | 11.7 | No | 216722634 | All | USA | No
EL18KCV-048-230A** | CK40HT-48C+TDR | SL297UH080NV48C | R-454B | - - - | - - - | - - - | 47000 | 17.5 | 11.7 | No | 216722635 | All | USA,Canada | No
EL18KCV-048-230A** | CK40HT-48C+TDR | SL297UH080NV60C | R-454B | - - - | - - - | - - - | 47000 | 17 | 11.5 | No | 216722636 | All | USA,Canada | No
EL18KCV-048-230A** | CK40HT-48C+TDR | SLP99UH090XV48C | R-454B | - - - | - - - | - - - | 47000 | 17.5 | 11.5 | No | 216722637 | All | USA,Canada | No
EL18KCV-048-230A** | CK40HT-48C+TDR | SLP99UH090XV60C | R-454B | - - - | - - - | - - - | 47000 | 17.5 | 11.5 | No | 216722638 | All | USA,Canada | No
EL18KCV-048-230A** | CK40HT-48C+TDR | SLP99UH110XV60C | R-454B | - - - | - - - | - - - | 47000 | 17.5 | 11.7 | No | 216722639 | All | USA,Canada | No
EL18KCV-048-230A** | CK40HT-51/61C+TDR | EL297UH090XV48C | R-454B | - - - | - - - | - - - | 48000 | 18 | 11.7 | No | 216722676 | All | USA,Canada | No
EL18KCV-048-230A** | CK40HT-51/61C+TDR | EL297UH090XV60C | R-454B | - - - | - - - | - - - | 48000 | 17.5 | 11.7 | No | 216722677 | All | USA,Canada | No
EL18KCV-048-230A** | CK40HT-51/61C+TDR | EL297UH110XE60C | R-454B | - - - | - - - | - - - | 47000 | 17 | 12 | Yes | 216723016 | All | USA,Canada | Yes
EL18KCV-048-230A** | CK40HT-51/61C+TDR | EL297UH110XV48C | R-454B | - - - | - - - | - - - | 48000 | 18 | 11.7 | No | 216722678 | All | USA,Canada | No
EL18KCV-048-230A** | CK40HT-51/61C+TDR | EL297UH110XV60C | R-454B | - - - | - - - | - - - | 48000 | 17.5 | 11.7 | No | 216722679 | All | USA,Canada | No
EL18KCV-048-230A** | CK40HT-51/61C+TDR | ML180UH110V60C | R-454B | - - - | - - - | - - - | 48000 | 17.5 | 12.2 | Yes | 216722977 | All | USA | Yes
EL18KCV-048-230A** | CK40HT-51/61C+TDR | ML196UH090XE48C | R-454B | - - - | - - - | - - - | 47500 | 17.5 | 12 | Yes | 216722978 | All | USA,Canada | Yes
EL18KCV-048-230A** | CK40HT-51/61C+TDR | ML296UH090XV48C | R-454B | - - - | - - - | - - - | 48000 | 17 | 12 | Yes | 216722979 | All | USA,Canada | Yes
EL18KCV-048-230A** | CK40HT-51/61C+TDR | ML296UH110XV60C | R-454B | - - - | - - - | - - - | 48000 | 17.5 | 12 | Yes | 216722980 | All | USA,Canada | Yes
EL18KCV-048-230A** | CK40HT-51/61C+TDR | SL280UH090V60C | R-454B | - - - | - - - | - - - | 48000 | 18 | 12 | Yes | 216722981 | All | USA | Yes
EL18KCV-048-230A** | CK40HT-51/61C+TDR | SL280UH090XV60C | R-454B | - - - | - - - | - - - | 48000 | 18 | 12 | Yes | 216722982 | All | USA | Yes
EL18KCV-048-230A** | CK40HT-51/61C+TDR | SL280UH110V60C | R-454B | - - - | - - - | - - - | 48000 | 17.5 | 12 | Yes | 216722983 | All | USA | Yes
EL18KCV-048-230A** | CK40HT-51/61C+TDR | SL280UH110XV60C | R-454B | - - - | - - - | - - - | 48000 | 17.5 | 12 | Yes | 216722984 | All | USA | Yes
EL18KCV-048-230A** | CK40HT-51/61C+TDR | SL297UH080NV48C | R-454B | - - - | - - - | - - - | 48000 | 18 | 12 | Yes | 216722985 | All | USA,Canada | Yes
EL18KCV-048-230A** | CK40HT-51/61C+TDR | SL297UH080NV60C | R-454B | - - - | - - - | - - - | 48000 | 17.5 | 11.7 | No | 216722640 | All | USA,Canada | No
EL18KCV-048-230A** | CK40HT-51/61C+TDR | SLP99UH090XV48C | R-454B | - - - | - - - | - - - | 48000 | 18 | 11.7 | No | 216722641 | All | USA,Canada | No
EL18KCV-048-230A** | CK40HT-51/61C+TDR | SLP99UH090XV60C | R-454B | - - - | - - - | - - - | 48000 | 17.5 | 11.7 | No | 216722642 | All | USA,Canada | No
EL18KCV-048-230A** | CK40HT-51/61C+TDR | SLP99UH110XV60C | R-454B | - - - | - - - | - - - | 48000 | 17.5 | 11.7 | No | 216722643 | All | USA,Canada | No
EL18KCV-048-230A** | CK40HT-60D+TDR | EL180UH100NE60C | R-454B | - - - | - - - | - - - | 47500 | 17 | 12.2 | Yes | 216722995 | All | USA | Yes
EL18KCV-048-230A** | CK40HT-60D+TDR | EL195UH100NE60C | R-454B | - - - | - - - | - - - | 47000 | 15.5 | 12 | Yes | 216722996 | All | USA,Canada | No
EL18KCV-048-230A** | CK40HT-60D+TDR | EL196UH110XE60C | R-454B | - - - | - - - | - - - | 47500 | 17 | 12 | Yes | 216722997 | All | USA,Canada | Yes
EL18KCV-048-230A** | CK40HT-60D+TDR | EL297UH110XV60C | R-454B | - - - | - - - | - - - | 48000 | 17.5 | 11.7 | No | 216722680 | All | USA,Canada | No
EL18KCV-048-230A** | CK40HT-60D+TDR | EL297UH135XE60D | R-454B | - - - | - - - | - - - | 47500 | 16 | 12 | Yes | 216723017 | All | USA,Canada | No
EL18KCV-048-230A** | CK40HT-60D+TDR | EL297UH135XV60D | R-454B | - - - | - - - | - - - | 48000 | 17.5 | 12 | Yes | 216723018 | All | USA,Canada | Yes
EL18KCV-048-230A** | CK40HT-60D+TDR | ML180UH090E60C | R-454B | - - - | - - - | - - - | 47500 | 17 | 12.2 | Yes | 216722986 | All | USA | Yes
EL18KCV-048-230A** | CK40HT-60D+TDR | ML180UH110E60C | R-454B | - - - | - - - | - - - | 47000 | 17 | 12 | Yes | 216722987 | All | USA | Yes
EL18KCV-048-230A** | CK40HT-60D+TDR | ML180UH110XE60C | R-454B | - - - | - - - | - - - | 47000 | 17 | 12 | Yes | 216722998 | All | USA | Yes
EL18KCV-048-230A** | CK40HT-60D+TDR | ML180UH135E60D | R-454B | - - - | - - - | - - - | 47500 | 16 | 12 | Yes | 216722988 | All | USA | No
EL18KCV-048-230A** | CK40HT-60D+TDR | ML193UH090XE48C | R-454B | - - - | - - - | - - - | 47500 | 17.5 | 12 | Yes | 216722999 | All | USA | Yes
EL18KCV-048-230A** | CK40HT-60D+TDR | ML193UH110XE60C | R-454B | - - - | - - - | - - - | 47500 | 17 | 12.2 | Yes | 216722989 | All | USA | Yes
EL18KCV-048-230A** | CK40HT-60D+TDR | ML196UH090XE48C | R-454B | - - - | - - - | - - - | 47500 | 17 | 12 | Yes | 216723000 | All | USA,Canada | Yes
EL18KCV-048-230A** | CK40HT-60D+TDR | ML196UH135XE60D | R-454B | - - - | - - - | - - - | 47500 | 16 | 12 | Yes | 216722990 | All | USA,Canada | No
EL18KCV-048-230A** | CK40HT-60D+TDR | SL280UH135V60D | R-454B | - - - | - - - | - - - | 48000 | 17.5 | 12 | Yes | 216722991 | All | USA | Yes
EL18KCV-048-230A** | CK40HT-60D+TDR | SL297UH080NV48C | R-454B | - - - | - - - | - - - | 48000 | 17.5 | 11.7 | No | 216722647 | All | USA,Canada | No
EL18KCV-048-230A** | CK40HT-60D+TDR | SL297UH080NV60C | R-454B | - - - | - - - | - - - | 47500 | 17.5 | 11.7 | No | 216722648 | All | USA,Canada | No
EL18KCV-048-230A** | CK40HT-60D+TDR | SLP99UH090XV60C | R-454B | - - - | - - - | - - - | 48000 | 17.5 | 11.7 | No | 216722649 | All | USA,Canada | No
EL18KCV-048-230A** | CK40HT-60D+TDR | SLP99UH135XV60D | R-454B | - - - | - - - | - - - | 48000 | 17.5 | 12 | Yes | 216722992 | All | USA,Canada | Yes
EL18KCV-048-230A**+TSTAT | CK40[C,U]T-48C+TDR | - - - | R-454B | - - - | - - - | - - - | 46500 | 13.8 | 11.2 | No | 216726236 | All | USA,Canada | No
EL18KCV-048-230A**+TSTAT | CK40[C,U]T-49C+TDR | - - - | R-454B | - - - | - - - | - - - | 47500 | 13.8 | 11.2 | No | 216726209 | All | USA,Canada | No
EL18KCV-048-230A**+TSTAT | CK40[C,U]T-60C+TDR | - - - | R-454B | - - - | - - - | - - - | 48000 | 14.3 | 11.5 | No | 216726237 | All | USA,Canada | No
EL18KCV-048-230A**+TSTAT | CK40[C,U]T-60D+TDR | - - - | R-454B | - - - | - - - | - - - | 48000 | 14.3 | 11.5 | No | 216726238 | All | USA,Canada | No
EL18KCV-048-230A**+TSTAT | CK40HT-42C+TDR | - - - | R-454B | - - - | - - - | - - - | 46500 | 13.8 | 11.2 | No | 216726239 | All | USA,Canada | No
EL18KCV-048-230A**+TSTAT | CK40HT-51/61C+TDR | - - - | R-454B | - - - | - - - | - - - | 47500 | 14.3 | 11.2 | No | 216726240 | All | USA,Canada | No
EL18KCV-048-230A**+TSTAT | CK40HT-60D+TDR | - - - | R-454B | - - - | - - - | - - - | 47500 | 13.8 | 11.2 | No | 216726241 | All | USA,Canada | No
EL18KCV-060-230A** | CBK45UHET-048-230 | - - - | R-454B | - - - | - - - | - - - | 57000 | 18.5 | 11.5 | No | 216722896 | All | USA,Canada | No
EL18KCV-060-230A** | CBK45UHET-060-230 | - - - | R-454B | - - - | - - - | - - - | 56500 | 18 | 11.2 | No | 216722897 | All | USA,Canada | No
EL18KCV-060-230A** | CBK45UHVT-042-230 | - - - | R-454B | - - - | - - - | - - - | 56500 | 18 | 11.2 | No | 216722898 | All | USA,Canada | No
EL18KCV-060-230A** | CBK45UHVT-048-230 | - - - | R-454B | - - - | - - - | - - - | 57000 | 18.5 | 11.2 | No | 216722899 | All | USA,Canada | No
EL18KCV-060-230A** | CBK45UHVT-060-230 | - - - | R-454B | - - - | - - - | - - - | 55500 | 18 | 11.2 | No | 216722900 | All | USA,Canada | No
EL18KCV-060-230A** | CBK47UHET-048-230 | - - - | R-454B | - - - | - - - | - - - | 57000 | 18.5 | 11.2 | No | 216722901 | All | USA,Canada | No
EL18KCV-060-230A** | CBK47UHET-060-230 | - - - | R-454B | - - - | - - - | - - - | 56000 | 17.5 | 11 | No | 216722902 | All | USA,Canada | No
EL18KCV-060-230A** | CBK48MVT-042-230 | - - - | R-454B | - - - | - - - | - - - | 56000 | 19 | 11.5 | No | 216722713 | All | USA,Canada | No
EL18KCV-060-230A** | CBK48MVT-048-230 | - - - | R-454B | - - - | - - - | - - - | 57000 | 19 | 11.5 | No | 216722714 | All | USA,Canada | No
EL18KCV-060-230A** | CBK48MVT-060-230 | - - - | R-454B | - - - | - - - | - - - | 58500 | 19 | 11.2 | No | 216722454 | All | USA,Canada | No
EL18KCV-060-230A** | CK40[C,U]T-48B+TDR | EL297UH110XV60C | R-454B | - - - | - - - | - - - | 56000 | 18.5 | 11 | No | 216722830 | All | USA,Canada | No
EL18KCV-060-230A** | CK40[C,U]T-48B+TDR | ML180UH070V48B | R-454B | - - - | - - - | - - - | 56000 | 18.5 | 11.2 | No | 216722715 | All | USA | No
EL18KCV-060-230A** | CK40[C,U]T-48B+TDR | ML180UH090V48B | R-454B | - - - | - - - | - - - | 56000 | 17.5 | 11 | No | 216722716 | All | USA | No
EL18KCV-060-230A** | CK40[C,U]T-48B+TDR | SL280UH090V48B | R-454B | - - - | - - - | - - - | 56000 | 18.5 | 11 | No | 216722717 | All | USA | No
EL18KCV-060-230A** | CK40[C,U]T-48B+TDR | SL280UH090XV48B | R-454B | - - - | - - - | - - - | 56000 | 18.5 | 11 | No | 216722718 | All | USA | No
EL18KCV-060-230A** | CK40[C,U]T-48C+TDR | EL180UH100NE60C | R-454B | - - - | - - - | - - - | 56000 | 18.5 | 11.5 | No | 216722719 | All | USA | No
EL18KCV-060-230A** | CK40[C,U]T-48C+TDR | EL196UH110XE60C | R-454B | - - - | - - - | - - - | 56000 | 18 | 11.5 | No | 216722720 | All | USA,Canada | No
EL18KCV-060-230A** | CK40[C,U]T-48C+TDR | EL280UH110E60C | R-454B | - - - | - - - | - - - | 56000 | 18 | 11.5 | No | 216722721 | All | USA | No
EL18KCV-060-230A** | CK40[C,U]T-48C+TDR | EL280UH110XE60C | R-454B | - - - | - - - | - - - | 56000 | 18 | 11.5 | No | 216722722 | All | USA | No
EL18KCV-060-230A** | CK40[C,U]T-48C+TDR | EL297UH090XV48C | R-454B | - - - | - - - | - - - | 56000 | 18.5 | 11.2 | No | 216722831 | All | USA,Canada | No
EL18KCV-060-230A** | CK40[C,U]T-48C+TDR | EL297UH090XV60C | R-454B | - - - | - - - | - - - | 56000 | 18.5 | 11 | No | 216722832 | All | USA,Canada | No
EL18KCV-060-230A** | CK40[C,U]T-48C+TDR | EL297UH110XE60C | R-454B | - - - | - - - | - - - | 56000 | 18 | 11.5 | No | 216722833 | All | USA,Canada | No
EL18KCV-060-230A** | CK40[C,U]T-48C+TDR | EL297UH110XV48C | R-454B | - - - | - - - | - - - | 56000 | 18.5 | 11.2 | No | 216722834 | All | USA,Canada | No
EL18KCV-060-230A** | CK40[C,U]T-48C+TDR | EL297UH110XV60C | R-454B | - - - | - - - | - - - | 56000 | 18.5 | 11.2 | No | 216722835 | All | USA,Canada | No
EL18KCV-060-230A** | CK40[C,U]T-48C+TDR | ML180UH090E60C | R-454B | - - - | - - - | - - - | 56000 | 18 | 11.5 | No | 216722723 | All | USA | No
EL18KCV-060-230A** | CK40[C,U]T-48C+TDR | ML180UH110E60C | R-454B | - - - | - - - | - - - | 56000 | 18.5 | 11.5 | No | 216722724 | All | USA | No
EL18KCV-060-230A** | CK40[C,U]T-48C+TDR | ML180UH110V60C | R-454B | - - - | - - - | - - - | 56500 | 18.5 | 11.5 | No | 216722725 | All | USA | No
EL18KCV-060-230A** | CK40[C,U]T-48C+TDR | ML180UH110XE60C | R-454B | - - - | - - - | - - - | 56000 | 18.5 | 11.5 | No | 216722726 | All | USA | No
EL18KCV-060-230A** | CK40[C,U]T-48C+TDR | ML193UH110XE60C | R-454B | - - - | - - - | - - - | 55500 | 18 | 11.2 | No | 216722727 | All | USA | No
EL18KCV-060-230A** | CK40[C,U]T-48C+TDR | ML296UH090XV48C | R-454B | - - - | - - - | - - - | 56000 | 18 | 11.2 | No | 216722728 | All | USA,Canada | No
EL18KCV-060-230A** | CK40[C,U]T-48C+TDR | ML296UH110XV60C | R-454B | - - - | - - - | - - - | 56500 | 18.5 | 11.5 | No | 216722729 | All | USA,Canada | No
EL18KCV-060-230A** | CK40[C,U]T-48C+TDR | SL280UH090V60C | R-454B | - - - | - - - | - - - | 56500 | 18.5 | 11.2 | No | 216722730 | All | USA | No
EL18KCV-060-230A** | CK40[C,U]T-48C+TDR | SL280UH090XV60C | R-454B | - - - | - - - | - - - | 56500 | 18.5 | 11.2 | No | 216722731 | All | USA | No
EL18KCV-060-230A** | CK40[C,U]T-48C+TDR | SL280UH110V60C | R-454B | - - - | - - - | - - - | 56000 | 18.5 | 11.2 | No | 216722732 | All | USA | No
EL18KCV-060-230A** | CK40[C,U]T-48C+TDR | SL280UH110XV60C | R-454B | - - - | - - - | - - - | 56000 | 18.5 | 11.2 | No | 216722733 | All | USA | No
EL18KCV-060-230A** | CK40[C,U]T-48C+TDR | SL297UH080NV60C | R-454B | - - - | - - - | - - - | 56000 | 18.5 | 11 | No | 216722734 | All | USA,Canada | No
EL18KCV-060-230A** | CK40[C,U]T-48C+TDR | SLP99UH090XV48C | R-454B | - - - | - - - | - - - | 56000 | 18.5 | 11.2 | No | 216722735 | All | USA,Canada | No
EL18KCV-060-230A** | CK40[C,U]T-48C+TDR | SLP99UH090XV60C | R-454B | - - - | - - - | - - - | 56000 | 18.5 | 11 | No | 216722736 | All | USA,Canada | No
EL18KCV-060-230A** | CK40[C,U]T-48C+TDR | SLP99UH110XV60C | R-454B | - - - | - - - | - - - | 56000 | 18.5 | 11.2 | No | 216722737 | All | USA,Canada | No
EL18KCV-060-230A** | CK40[C,U]T-49C+TDR | EL195UH100NE60C | R-454B | - - - | - - - | - - - | 56000 | 18 | 11.2 | No | 216722738 | All | USA,Canada | No
EL18KCV-060-230A** | CK40[C,U]T-49C+TDR | EL297UH090XV48C | R-454B | - - - | - - - | - - - | 57000 | 19 | 11.2 | No | 216722836 | All | USA,Canada | No
EL18KCV-060-230A** | CK40[C,U]T-49C+TDR | EL297UH090XV60C | R-454B | - - - | - - - | - - - | 57000 | 19 | 11.2 | No | 216722837 | All | USA,Canada | No
EL18KCV-060-230A** | CK40[C,U]T-49C+TDR | EL297UH110XE60C | R-454B | - - - | - - - | - - - | 57000 | 18 | 11.2 | No | 216722838 | All | USA,Canada | No
EL18KCV-060-230A** | CK40[C,U]T-49C+TDR | EL297UH110XV48C | R-454B | - - - | - - - | - - - | 57000 | 19 | 11.2 | No | 216722839 | All | USA,Canada | No
EL18KCV-060-230A** | CK40[C,U]T-49C+TDR | EL297UH110XV60C | R-454B | - - - | - - - | - - - | 57000 | 19 | 11.2 | No | 216722840 | All | USA,Canada | No
EL18KCV-060-230A** | CK40[C,U]T-49C+TDR | ML180UH110V60C | R-454B | - - - | - - - | - - - | 57500 | 18.5 | 11.7 | No | 216722739 | All | USA | No
EL18KCV-060-230A** | CK40[C,U]T-49C+TDR | ML193UH110XE60C | R-454B | - - - | - - - | - - - | 56000 | 18 | 11.5 | No | 216722740 | All | USA | No
EL18KCV-060-230A** | CK40[C,U]T-49C+TDR | ML196UH090XE60C | R-454B | - - - | - - - | - - - | 56000 | 18 | 11.5 | No | 216722741 | All | USA,Canada | No
EL18KCV-060-230A** | CK40[C,U]T-49C+TDR | ML296UH090XV48C | R-454B | - - - | - - - | - - - | 57000 | 18 | 11.2 | No | 216722742 | All | USA,Canada | No
EL18KCV-060-230A** | CK40[C,U]T-49C+TDR | ML296UH110XV60C | R-454B | - - - | - - - | - - - | 57000 | 18.5 | 11.7 | No | 216722743 | All | USA,Canada | No
EL18KCV-060-230A** | CK40[C,U]T-49C+TDR | SL280UH090V60C | R-454B | - - - | - - - | - - - | 57000 | 19 | 11.5 | No | 216722744 | All | USA | No
EL18KCV-060-230A** | CK40[C,U]T-49C+TDR | SL280UH090XV60C | R-454B | - - - | - - - | - - - | 57000 | 19 | 11.5 | No | 216722745 | All | USA | No
EL18KCV-060-230A** | CK40[C,U]T-49C+TDR | SL280UH110V60C | R-454B | - - - | - - - | - - - | 57000 | 18.5 | 11.2 | No | 216722746 | All | USA | No
EL18KCV-060-230A** | CK40[C,U]T-49C+TDR | SL280UH110XV60C | R-454B | - - - | - - - | - - - | 57000 | 18.5 | 11.2 | No | 216722747 | All | USA | No
EL18KCV-060-230A** | CK40[C,U]T-49C+TDR | SL297UH080NV60C | R-454B | - - - | - - - | - - - | 57000 | 18.5 | 11.2 | No | 216722748 | All | USA,Canada | No
EL18KCV-060-230A** | CK40[C,U]T-49C+TDR | SLP99UH090XV48C | R-454B | - - - | - - - | - - - | 57000 | 19 | 11.2 | No | 216722749 | All | USA,Canada | No
EL18KCV-060-230A** | CK40[C,U]T-49C+TDR | SLP99UH090XV60C | R-454B | - - - | - - - | - - - | 57000 | 19 | 11.2 | No | 216722750 | All | USA,Canada | No
EL18KCV-060-230A** | CK40[C,U]T-49C+TDR | SLP99UH110XV60C | R-454B | - - - | - - - | - - - | 57000 | 19 | 11.2 | No | 216722751 | All | USA,Canada | No
EL18KCV-060-230A** | CK40[C,U]T-50/60C+TDR | EL297UH090XV48C | R-454B | - - - | - - - | - - - | 55500 | 18.5 | 11 | No | 216722841 | All | USA,Canada | No
EL18KCV-060-230A** | CK40[C,U]T-50/60C+TDR | EL297UH090XV60C | R-454B | - - - | - - - | - - - | 55500 | 18.5 | 11 | No | 216722842 | All | USA,Canada | No
EL18KCV-060-230A** | CK40[C,U]T-50/60C+TDR | EL297UH110XE60C | R-454B | - - - | - - - | - - - | 55500 | 17.5 | 11.2 | No | 216722843 | All | USA,Canada | No
EL18KCV-060-230A** | CK40[C,U]T-50/60C+TDR | EL297UH110XV48C | R-454B | - - - | - - - | - - - | 56000 | 18.5 | 11 | No | 216722844 | All | USA,Canada | No
EL18KCV-060-230A** | CK40[C,U]T-50/60C+TDR | EL297UH110XV60C | R-454B | - - - | - - - | - - - | 56000 | 18.5 | 11 | No | 216722845 | All | USA,Canada | No
EL18KCV-060-230A** | CK40[C,U]T-50/60C+TDR | ML180UH110V60C | R-454B | - - - | - - - | - - - | 56500 | 18.5 | 11.5 | No | 216722752 | All | USA | No
EL18KCV-060-230A** | CK40[C,U]T-50/60C+TDR | ML296UH090XV48C | R-454B | - - - | - - - | - - - | 56000 | 17.5 | 11 | No | 216722753 | All | USA,Canada | No
EL18KCV-060-230A** | CK40[C,U]T-50/60C+TDR | ML296UH110XV60C | R-454B | - - - | - - - | - - - | 56000 | 18 | 11.5 | No | 216722754 | All | USA,Canada | No
EL18KCV-060-230A** | CK40[C,U]T-50/60C+TDR | SL280UH090V60C | R-454B | - - - | - - - | - - - | 56000 | 18.5 | 11.2 | No | 216722755 | All | USA | No
EL18KCV-060-230A** | CK40[C,U]T-50/60C+TDR | SL280UH090XV60C | R-454B | - - - | - - - | - - - | 56000 | 18.5 | 11.2 | No | 216722756 | All | USA | No
EL18KCV-060-230A** | CK40[C,U]T-50/60C+TDR | SL280UH110V60C | R-454B | - - - | - - - | - - - | 56000 | 18.5 | 11.2 | No | 216722757 | All | USA | No
EL18KCV-060-230A** | CK40[C,U]T-50/60C+TDR | SL280UH110XV60C | R-454B | - - - | - - - | - - - | 56000 | 18.5 | 11.2 | No | 216722758 | All | USA | No
EL18KCV-060-230A** | CK40[C,U]T-50/60C+TDR | SL297UH080NV60C | R-454B | - - - | - - - | - - - | 55500 | 18 | 11 | No | 216722759 | All | USA,Canada | No
EL18KCV-060-230A** | CK40[C,U]T-50/60C+TDR | SLP99UH090XV48C | R-454B | - - - | - - - | - - - | 55500 | 18.5 | 11 | No | 216722760 | All | USA,Canada | No
EL18KCV-060-230A** | CK40[C,U]T-50/60C+TDR | SLP99UH090XV60C | R-454B | - - - | - - - | - - - | 55500 | 18.5 | 11 | No | 216722761 | All | USA,Canada | No
EL18KCV-060-230A** | CK40[C,U]T-50/60C+TDR | SLP99UH110XV60C | R-454B | - - - | - - - | - - - | 56000 | 18.5 | 11 | No | 216722762 | All | USA,Canada | No
EL18KCV-060-230A** | CK40[C,U]T-60C+TDR | EL297DF110XE60C | R-454B | - - - | - - - | - - - | 58000 | 18.5 | 11.5 | No | 216722888 | All | USA,Canada | No
EL18KCV-060-230A** | CK40[C,U]T-60C+TDR | EL297UH090XV48C | R-454B | - - - | - - - | - - - | 58000 | 19 | 11.5 | No | 216722846 | All | USA,Canada | No
EL18KCV-060-230A** | CK40[C,U]T-60C+TDR | EL297UH090XV60C | R-454B | - - - | - - - | - - - | 58000 | 19 | 11.2 | No | 216722847 | All | USA,Canada | No
EL18KCV-060-230A** | CK40[C,U]T-60C+TDR | EL297UH110XE60C | R-454B | - - - | - - - | - - - | 58500 | 18.5 | 11.5 | No | 216722848 | All | USA,Canada | No
EL18KCV-060-230A** | CK40[C,U]T-60C+TDR | EL297UH110XV48C | R-454B | - - - | - - - | - - - | 58000 | 19 | 11.5 | No | 216722849 | All | USA,Canada | No
EL18KCV-060-230A** | CK40[C,U]T-60C+TDR | EL297UH110XV60C | R-454B | - - - | - - - | - - - | 58000 | 19 | 11.5 | No | 216722850 | All | USA,Canada | No
EL18KCV-060-230A** | CK40[C,U]T-60C+TDR | ML180UH070V48B | R-454B | - - - | - - - | - - - | 58000 | 19 | 11.7 | No | 216722821 | All | USA | No
EL18KCV-060-230A** | CK40[C,U]T-60C+TDR | ML180UH110V60C | R-454B | - - - | - - - | - - - | 58500 | 19 | 12 | Yes | 216723026 | All | USA | Yes
EL18KCV-060-230A** | CK40[C,U]T-60C+TDR | ML296UH090XV48C | R-454B | - - - | - - - | - - - | 58000 | 18 | 11.5 | No | 216722763 | All | USA,Canada | No
EL18KCV-060-230A** | CK40[C,U]T-60C+TDR | ML296UH110XV60C | R-454B | - - - | - - - | - - - | 58000 | 19 | 11.7 | No | 216722764 | All | USA,Canada | No
EL18KCV-060-230A** | CK40[C,U]T-60C+TDR | SL280UH090V60C | R-454B | - - - | - - - | - - - | 58500 | 19 | 11.7 | No | 216722765 | All | USA | No
EL18KCV-060-230A** | CK40[C,U]T-60C+TDR | SL280UH090XV60C | R-454B | - - - | - - - | - - - | 58500 | 19 | 11.7 | No | 216722766 | All | USA | No
EL18KCV-060-230A** | CK40[C,U]T-60C+TDR | SL280UH110V60C | R-454B | - - - | - - - | - - - | 58000 | 19 | 11.5 | No | 216722767 | All | USA | No
EL18KCV-060-230A** | CK40[C,U]T-60C+TDR | SL280UH110XV60C | R-454B | - - - | - - - | - - - | 58000 | 19 | 11.5 | No | 216722768 | All | USA | No
EL18KCV-060-230A** | CK40[C,U]T-60C+TDR | SL297UH080NV60C | R-454B | - - - | - - - | - - - | 58000 | 18.5 | 11.2 | No | 216722769 | All | USA,Canada | No
EL18KCV-060-230A** | CK40[C,U]T-60C+TDR | SLP99UH090XV48C | R-454B | - - - | - - - | - - - | 58000 | 19 | 11.5 | No | 216722770 | All | USA,Canada | No
EL18KCV-060-230A** | CK40[C,U]T-60C+TDR | SLP99UH090XV60C | R-454B | - - - | - - - | - - - | 58000 | 19 | 11.2 | No | 216722771 | All | USA,Canada | No
EL18KCV-060-230A** | CK40[C,U]T-60C+TDR | SLP99UH110XV60C | R-454B | - - - | - - - | - - - | 58000 | 19 | 11.5 | No | 216722772 | All | USA,Canada | No
EL18KCV-060-230A** | CK40[C,U]T-60D+TDR | EL180UH100NE60C | R-454B | - - - | - - - | - - - | 57500 | 19 | 11.7 | No | 216722773 | All | USA | No
EL18KCV-060-230A** | CK40[C,U]T-60D+TDR | EL195UH100NE60C | R-454B | - - - | - - - | - - - | 57500 | 18 | 11.2 | No | 216722822 | All | USA,Canada | No
EL18KCV-060-230A** | CK40[C,U]T-60D+TDR | EL297UH110XV60C | R-454B | - - - | - - - | - - - | 57500 | 19 | 11.5 | No | 216722851 | All | USA,Canada | No
EL18KCV-060-230A** | CK40[C,U]T-60D+TDR | EL297UH135XE60D | R-454B | - - - | - - - | - - - | 58000 | 17.5 | 11.2 | No | 216722852 | All | USA,Canada | No
EL18KCV-060-230A** | CK40[C,U]T-60D+TDR | EL297UH135XV60D | R-454B | - - - | - - - | - - - | 57500 | 19 | 11.5 | No | 216722853 | All | USA,Canada | No
EL18KCV-060-230A** | CK40[C,U]T-60D+TDR | ML180UH135E60D | R-454B | - - - | - - - | - - - | 57500 | 17 | 11.7 | No | 216722774 | All | USA | No
EL18KCV-060-230A** | CK40[C,U]T-60D+TDR | ML196UH135XE60D | R-454B | - - - | - - - | - - - | 58000 | 18 | 11.5 | No | 216722775 | All | USA,Canada | No
EL18KCV-060-230A** | CK40[C,U]T-60D+TDR | SL280UH135V60D | R-454B | - - - | - - - | - - - | 58000 | 19 | 11.5 | No | 216722776 | All | USA | No
EL18KCV-060-230A** | CK40[C,U]T-60D+TDR | SL297UH080NV60C | R-454B | - - - | - - - | - - - | 57500 | 18.5 | 11.2 | No | 216722777 | All | USA,Canada | No
EL18KCV-060-230A** | CK40[C,U]T-60D+TDR | SLP99UH135XV60D | R-454B | - - - | - - - | - - - | 57500 | 19 | 11.5 | No | 216722778 | All | USA,Canada | No
EL18KCV-060-230A** | CK40DT-48C+TDR | EL297DF090XV60C | R-454B | - - - | - - - | - - - | 55500 | 18 | 11 | No | 216722884 | All | USA,Canada | No
EL18KCV-060-230A** | CK40DT-48C+TDR | EL297DF110XV60C | R-454B | - - - | - - - | - - - | 55500 | 18 | 11 | No | 216722885 | All | USA,Canada | No
EL18KCV-060-230A** | CK40DT-48C+TDR | ML296DF090XV60C | R-454B | - - - | - - - | - - - | 55500 | 17 | 11 | No | 216722873 | All | USA,Canada | No
EL18KCV-060-230A** | CK40DT-48C+TDR | SL280DF090V60C | R-454B | - - - | - - - | - - - | 56000 | 18 | 11.2 | No | 216722874 | All | USA | No
EL18KCV-060-230A** | CK40DT-48C+TDR | SL280DF110V60C | R-454B | - - - | - - - | - - - | 56000 | 18.5 | 11.2 | No | 216722875 | All | USA | No
EL18KCV-060-230A** | CK40DT-48C+TDR | SLP99DF090XV60C | R-454B | - - - | - - - | - - - | 55500 | 18 | 11 | No | 216722876 | All | USA,Canada | No
EL18KCV-060-230A** | CK40DT-48C+TDR | SLP99DF110XV60C | R-454B | - - - | - - - | - - - | 55500 | 18 | 11 | No | 216722877 | All | USA,Canada | No
EL18KCV-060-230A** | CK40DT-48C+TDR | SLP99UH110XV60C | R-454B | - - - | - - - | - - - | 56500 | 18 | 11.7 | No | 216722883 | All | USA,Canada | No
EL18KCV-060-230A** | CK40DT-50/60C+TDR | EL297DF090XV60C | R-454B | - - - | - - - | - - - | 56000 | 18.5 | 11 | No | 216722886 | All | USA,Canada | No
EL18KCV-060-230A** | CK40DT-50/60C+TDR | EL297DF110XV60C | R-454B | - - - | - - - | - - - | 56000 | 18.5 | 11 | No | 216722887 | All | USA,Canada | No
EL18KCV-060-230A** | CK40DT-50/60C+TDR | ML296DF090XV60C | R-454B | - - - | - - - | - - - | 56000 | 17 | 11 | No | 216722878 | All | USA,Canada | No
EL18KCV-060-230A** | CK40DT-50/60C+TDR | SL280DF090V60C | R-454B | - - - | - - - | - - - | 56000 | 18.5 | 11.2 | No | 216722879 | All | USA | No
EL18KCV-060-230A** | CK40DT-50/60C+TDR | SL280DF110V60C | R-454B | - - - | - - - | - - - | 56000 | 18.5 | 11.2 | No | 216722880 | All | USA | No
EL18KCV-060-230A** | CK40DT-50/60C+TDR | SLP99DF090XV60C | R-454B | - - - | - - - | - - - | 56000 | 18.5 | 11 | No | 216722881 | All | USA,Canada | No
EL18KCV-060-230A** | CK40DT-50/60C+TDR | SLP99DF110XV60C | R-454B | - - - | - - - | - - - | 56000 | 18.5 | 11 | No | 216722882 | All | USA,Canada | No
EL18KCV-060-230A** | CK40DT-60D+TDR | EL297DF090XV60C | R-454B | - - - | - - - | - - - | 56000 | 18.5 | 11.2 | No | 216722889 | All | USA,Canada | No
EL18KCV-060-230A** | CK40DT-60D+TDR | EL297DF110XE60C | R-454B | - - - | - - - | - - - | 56000 | 17.5 | 11.2 | No | 216722890 | All | USA,Canada | No
EL18KCV-060-230A** | CK40DT-60D+TDR | EL297DF110XV60C | R-454B | - - - | - - - | - - - | 56500 | 18.5 | 11.2 | No | 216722891 | All | USA,Canada | No
EL18KCV-060-230A** | CK40DT-60D+TDR | SL280DF090V60C | R-454B | - - - | - - - | - - - | 56000 | 18.5 | 11.2 | No | 216722892 | All | USA | No
EL18KCV-060-230A** | CK40DT-60D+TDR | SL280DF110V60C | R-454B | - - - | - - - | - - - | 56500 | 18.5 | 11.5 | No | 216722893 | All | USA | No
EL18KCV-060-230A** | CK40DT-60D+TDR | SLP99DF090XV60C | R-454B | - - - | - - - | - - - | 56000 | 18.5 | 11.2 | No | 216722894 | All | USA,Canada | No
EL18KCV-060-230A** | CK40DT-60D+TDR | SLP99DF110XV60C | R-454B | - - - | - - - | - - - | 56500 | 18.5 | 11.2 | No | 216722895 | All | USA,Canada | No
EL18KCV-060-230A** | CK40HT-42B+TDR | EL297UH110XV60C | R-454B | - - - | - - - | - - - | 58000 | 19 | 11.7 | No | 216722854 | All | USA,Canada | No
EL18KCV-060-230A** | CK40HT-42B+TDR | ML180UH070V48B | R-454B | - - - | - - - | - - - | 57500 | 18.5 | 11.5 | No | 216722779 | All | USA | No
EL18KCV-060-230A** | CK40HT-42B+TDR | SL280UH090V48B | R-454B | - - - | - - - | - - - | 58000 | 18.5 | 11.5 | No | 216722780 | All | USA | No
EL18KCV-060-230A** | CK40HT-42B+TDR | SL280UH090XV48B | R-454B | - - - | - - - | - - - | 58000 | 18.5 | 11.5 | No | 216722781 | All | USA | No
EL18KCV-060-230A** | CK40HT-42C+TDR | EL297UH090XV48C | R-454B | - - - | - - - | - - - | 56000 | 18.5 | 11 | No | 216722855 | All | USA,Canada | No
EL18KCV-060-230A** | CK40HT-42C+TDR | EL297UH090XV60C | R-454B | - - - | - - - | - - - | 56000 | 18.5 | 11 | No | 216722856 | All | USA,Canada | No
EL18KCV-060-230A** | CK40HT-42C+TDR | EL297UH110XE60C | R-454B | - - - | - - - | - - - | 56000 | 18 | 11.2 | No | 216722857 | All | USA,Canada | No
EL18KCV-060-230A** | CK40HT-42C+TDR | EL297UH110XV48C | R-454B | - - - | - - - | - - - | 56500 | 18.5 | 11.2 | No | 216722858 | All | USA,Canada | No
EL18KCV-060-230A** | CK40HT-42C+TDR | EL297UH110XV60C | R-454B | - - - | - - - | - - - | 56500 | 18.5 | 11.2 | No | 216722859 | All | USA,Canada | No
EL18KCV-060-230A** | CK40HT-42C+TDR | ML180UH110V60C | R-454B | - - - | - - - | - - - | 56500 | 18.5 | 11.5 | No | 216722782 | All | USA | No
EL18KCV-060-230A** | CK40HT-42C+TDR | ML296UH090XV48C | R-454B | - - - | - - - | - - - | 56500 | 17.5 | 11.2 | No | 216722783 | All | USA,Canada | No
EL18KCV-060-230A** | CK40HT-42C+TDR | ML296UH110XV60C | R-454B | - - - | - - - | - - - | 56500 | 18.5 | 11.5 | No | 216722784 | All | USA,Canada | No
EL18KCV-060-230A** | CK40HT-42C+TDR | SL280UH090V60C | R-454B | - - - | - - - | - - - | 56500 | 18.5 | 11.2 | No | 216722785 | All | USA | No
EL18KCV-060-230A** | CK40HT-42C+TDR | SL280UH090XV60C | R-454B | - - - | - - - | - - - | 56500 | 18.5 | 11.2 | No | 216722786 | All | USA | No
EL18KCV-060-230A** | CK40HT-42C+TDR | SL280UH110V60C | R-454B | - - - | - - - | - - - | 56500 | 18.5 | 11.2 | No | 216722787 | All | USA | No
EL18KCV-060-230A** | CK40HT-42C+TDR | SL280UH110XV60C | R-454B | - - - | - - - | - - - | 56500 | 18.5 | 11.2 | No | 216722788 | All | USA | No
EL18KCV-060-230A** | CK40HT-42C+TDR | SL297UH080NV60C | R-454B | - - - | - - - | - - - | 56000 | 18.5 | 11 | No | 216722789 | All | USA,Canada | No
EL18KCV-060-230A** | CK40HT-42C+TDR | SLP99UH090XV48C | R-454B | - - - | - - - | - - - | 56000 | 18.5 | 11 | No | 216722790 | All | USA,Canada | No
EL18KCV-060-230A** | CK40HT-42C+TDR | SLP99UH090XV60C | R-454B | - - - | - - - | - - - | 56000 | 18.5 | 11 | No | 216722791 | All | USA,Canada | No
EL18KCV-060-230A** | CK40HT-42C+TDR | SLP99UH110XV60C | R-454B | - - - | - - - | - - - | 56500 | 18.5 | 11.2 | No | 216722792 | All | USA,Canada | No
EL18KCV-060-230A** | CK40HT-48B+TDR | ML180UH070V48B | R-454B | - - - | - - - | - - - | 55500 | 18 | 11.2 | No | 216722793 | All | USA | No
EL18KCV-060-230A** | CK40HT-48B+TDR | ML180UH110V60C | R-454B | - - - | - - - | - - - | 55500 | 18 | 11.2 | No | 216722823 | All | USA | No
EL18KCV-060-230A** | CK40HT-48C+TDR | EL297UH090XV48C | R-454B | - - - | - - - | - - - | 55500 | 18.5 | 11 | No | 216722860 | All | USA,Canada | No
EL18KCV-060-230A** | CK40HT-48C+TDR | EL297UH090XV60C | R-454B | - - - | - - - | - - - | 55500 | 18.5 | 11 | No | 216722861 | All | USA,Canada | No
EL18KCV-060-230A** | CK40HT-48C+TDR | EL297UH110XE60C | R-454B | - - - | - - - | - - - | 56000 | 18 | 11.2 | No | 216722862 | All | USA,Canada | No
EL18KCV-060-230A** | CK40HT-48C+TDR | EL297UH110XV48C | R-454B | - - - | - - - | - - - | 56000 | 18.5 | 11 | No | 216722863 | All | USA,Canada | No
EL18KCV-060-230A** | CK40HT-48C+TDR | EL297UH110XV60C | R-454B | - - - | - - - | - - - | 56000 | 18.5 | 11 | No | 216722864 | All | USA,Canada | No
EL18KCV-060-230A** | CK40HT-48C+TDR | ML180UH110V60C | R-454B | - - - | - - - | - - - | 56500 | 18.5 | 11.5 | No | 216722794 | All | USA | No
EL18KCV-060-230A** | CK40HT-48C+TDR | ML296UH090XV48C | R-454B | - - - | - - - | - - - | 56000 | 17.5 | 11 | No | 216722795 | All | USA,Canada | No
EL18KCV-060-230A** | CK40HT-48C+TDR | ML296UH110XV60C | R-454B | - - - | - - - | - - - | 56000 | 18 | 11.5 | No | 216722796 | All | USA,Canada | No
EL18KCV-060-230A** | CK40HT-48C+TDR | SL280UH090V60C | R-454B | - - - | - - - | - - - | 56000 | 18.5 | 11.2 | No | 216722797 | All | USA | No
EL18KCV-060-230A** | CK40HT-48C+TDR | SL280UH090XV60C | R-454B | - - - | - - - | - - - | 56000 | 18.5 | 11.2 | No | 216722798 | All | USA | No
EL18KCV-060-230A** | CK40HT-48C+TDR | SL280UH110V60C | R-454B | - - - | - - - | - - - | 56000 | 18.5 | 11 | No | 216722799 | All | USA | No
EL18KCV-060-230A** | CK40HT-48C+TDR | SL280UH110XV60C | R-454B | - - - | - - - | - - - | 56000 | 18.5 | 11 | No | 216722800 | All | USA | No
EL18KCV-060-230A** | CK40HT-48C+TDR | SL297UH080NV60C | R-454B | - - - | - - - | - - - | 55500 | 18 | 10.5 | No | 216722801 | All | USA,Canada | No
EL18KCV-060-230A** | CK40HT-48C+TDR | SLP99UH090XV48C | R-454B | - - - | - - - | - - - | 55500 | 18.5 | 11 | No | 216722802 | All | USA,Canada | No
EL18KCV-060-230A** | CK40HT-48C+TDR | SLP99UH090XV60C | R-454B | - - - | - - - | - - - | 55500 | 18.5 | 11 | No | 216722803 | All | USA,Canada | No
EL18KCV-060-230A** | CK40HT-48C+TDR | SLP99UH110XV60C | R-454B | - - - | - - - | - - - | 56000 | 18.5 | 11 | No | 216722804 | All | USA,Canada | No
EL18KCV-060-230A** | CK40HT-51/61C+TDR | EL297UH090XV48C | R-454B | - - - | - - - | - - - | 57000 | 19 | 11.2 | No | 216722865 | All | USA,Canada | No
EL18KCV-060-230A** | CK40HT-51/61C+TDR | EL297UH090XV60C | R-454B | - - - | - - - | - - - | 57000 | 19 | 11.2 | No | 216722866 | All | USA,Canada | No
EL18KCV-060-230A** | CK40HT-51/61C+TDR | EL297UH110XE60C | R-454B | - - - | - - - | - - - | 57000 | 18 | 11.2 | No | 216722867 | All | USA,Canada | No
EL18KCV-060-230A** | CK40HT-51/61C+TDR | EL297UH110XV48C | R-454B | - - - | - - - | - - - | 57000 | 19 | 11.2 | No | 216722868 | All | USA,Canada | No
EL18KCV-060-230A** | CK40HT-51/61C+TDR | EL297UH110XV60C | R-454B | - - - | - - - | - - - | 57000 | 19 | 11.2 | No | 216722869 | All | USA,Canada | No
EL18KCV-060-230A** | CK40HT-51/61C+TDR | ML180UH110V60C | R-454B | - - - | - - - | - - - | 57500 | 18.5 | 11.7 | No | 216722805 | All | USA | No
EL18KCV-060-230A** | CK40HT-51/61C+TDR | ML296UH090XV48C | R-454B | - - - | - - - | - - - | 57000 | 18 | 11.2 | No | 216722806 | All | USA,Canada | No
EL18KCV-060-230A** | CK40HT-51/61C+TDR | ML296UH110XV60C | R-454B | - - - | - - - | - - - | 57000 | 18.5 | 11.7 | No | 216722807 | All | USA,Canada | No
EL18KCV-060-230A** | CK40HT-51/61C+TDR | SL280UH090V60C | R-454B | - - - | - - - | - - - | 57500 | 19 | 11.5 | No | 216722808 | All | USA | No
EL18KCV-060-230A** | CK40HT-51/61C+TDR | SL280UH090XV60C | R-454B | - - - | - - - | - - - | 57500 | 19 | 11.5 | No | 216722809 | All | USA | No
EL18KCV-060-230A** | CK40HT-51/61C+TDR | SL280UH110V60C | R-454B | - - - | - - - | - - - | 57000 | 18.5 | 11.2 | No | 216722810 | All | USA | No
EL18KCV-060-230A** | CK40HT-51/61C+TDR | SL280UH110XV60C | R-454B | - - - | - - - | - - - | 57000 | 18.5 | 11.2 | No | 216722811 | All | USA | No
EL18KCV-060-230A** | CK40HT-51/61C+TDR | SL297UH080NV60C | R-454B | - - - | - - - | - - - | 57000 | 18.5 | 11.2 | No | 216722812 | All | USA,Canada | No
EL18KCV-060-230A** | CK40HT-51/61C+TDR | SLP99UH090XV48C | R-454B | - - - | - - - | - - - | 57000 | 19 | 11.2 | No | 216722813 | All | USA,Canada | No
EL18KCV-060-230A** | CK40HT-51/61C+TDR | SLP99UH090XV60C | R-454B | - - - | - - - | - - - | 57000 | 19 | 11.2 | No | 216722814 | All | USA,Canada | No
EL18KCV-060-230A** | CK40HT-51/61C+TDR | SLP99UH110XV60C | R-454B | - - - | - - - | - - - | 57000 | 19 | 11.2 | No | 216722815 | All | USA,Canada | No
EL18KCV-060-230A** | CK40HT-60D+TDR | EL180UH100NE60C | R-454B | - - - | - - - | - - - | 56500 | 18.5 | 11.5 | No | 216722824 | All | USA | No
EL18KCV-060-230A** | CK40HT-60D+TDR | EL195UH100NE60C | R-454B | - - - | - - - | - - - | 55500 | 18 | 11.2 | No | 216722825 | All | USA,Canada | No
EL18KCV-060-230A** | CK40HT-60D+TDR | EL196UH110XE60C | R-454B | - - - | - - - | - - - | 56500 | 18.5 | 11.5 | No | 216722826 | All | USA,Canada | No
EL18KCV-060-230A** | CK40HT-60D+TDR | EL297UH110XV60C | R-454B | - - - | - - - | - - - | 57000 | 19 | 11.2 | No | 216722870 | All | USA,Canada | No
EL18KCV-060-230A** | CK40HT-60D+TDR | EL297UH135XE60D | R-454B | - - - | - - - | - - - | 57500 | 17.5 | 11.2 | No | 216722871 | All | USA,Canada | No
EL18KCV-060-230A** | CK40HT-60D+TDR | EL297UH135XV60D | R-454B | - - - | - - - | - - - | 57000 | 18.5 | 11.2 | No | 216722872 | All | USA,Canada | No
EL18KCV-060-230A** | CK40HT-60D+TDR | ML180UH090E60C | R-454B | - - - | - - - | - - - | 56000 | 18.5 | 11.5 | No | 216722816 | All | USA | No
EL18KCV-060-230A** | CK40HT-60D+TDR | ML180UH110E60C | R-454B | - - - | - - - | - - - | 56000 | 18.5 | 11.5 | No | 216722817 | All | USA | No
EL18KCV-060-230A** | CK40HT-60D+TDR | ML180UH110XE60C | R-454B | - - - | - - - | - - - | 56000 | 18.5 | 11.5 | No | 216722827 | All | USA | No
EL18KCV-060-230A** | CK40HT-60D+TDR | ML193UH110XE60C | R-454B | - - - | - - - | - - - | 56000 | 18 | 11.5 | No | 216722818 | All | USA | No
EL18KCV-060-230A** | CK40HT-60D+TDR | SL280UH135V60D | R-454B | - - - | - - - | - - - | 57000 | 19 | 11.5 | No | 216722819 | All | USA | No
EL18KCV-060-230A** | CK40HT-60D+TDR | SL297UH080NV60C | R-454B | - - - | - - - | - - - | 56500 | 18.5 | 11.2 | No | 216722828 | All | USA,Canada | No
EL18KCV-060-230A** | CK40HT-60D+TDR | SLP99UH090XV60C | R-454B | - - - | - - - | - - - | 57000 | 19 | 11.2 | No | 216722829 | All | USA,Canada | No
EL18KCV-060-230A** | CK40HT-60D+TDR | SLP99UH135XV60D | R-454B | - - - | - - - | - - - | 57000 | 19 | 11.2 | No | 216722820 | All | USA,Canada | No
EL18KCV-060-230A**+TSTAT | CK40[C,U]T-48C+TDR | - - - | R-454B | - - - | - - - | - - - | 55500 | 15.2 | 11 | No | 216726242 | All | USA,Canada | No
EL18KCV-060-230A**+TSTAT | CK40[C,U]T-49C+TDR | - - - | R-454B | - - - | - - - | - - - | 56000 | 15.2 | 11 | No | 216726243 | All | USA,Canada | No
EL18KCV-060-230A**+TSTAT | CK40[C,U]T-60C+TDR | - - - | R-454B | - - - | - - - | - - - | 58000 | 15.2 | 11 | No | 216726210 | All | USA,Canada | No
EL18KCV-060-230A**+TSTAT | CK40[C,U]T-60D+TDR | - - - | R-454B | - - - | - - - | - - - | 56500 | 15.2 | 11.2 | No | 216726244 | All | USA,Canada | No
EL18KCV-060-230A**+TSTAT | CK40HT-60D+TDR | - - - | R-454B | - - - | - - - | - - - | 56000 | 15.2 | 11 | No | 216726245 | All | USA,Canada | No
EL22KCV-024-230A** | CBK45UHET-024-230 | - - - | R-454B | - - - | - - - | - - - | 24000 | 21.5 | 14.4 | Yes | 215885956 | All | USA,Canada | Yes
EL22KCV-024-230A** | CBK45UHET-030-230 | - - - | R-454B | - - - | - - - | - - - | 24000 | 21 | 14.6 | Yes | 215885957 | All | USA,Canada | Yes
EL22KCV-024-230A** | CBK45UHPT-024-230 | - - - | R-454B | - - - | - - - | - - - | 23200 | 18 | 13.8 | Yes | 215885543 | All | USA,Canada | Yes
EL22KCV-024-230A** | CBK45UHPT-030-230 | - - - | R-454B | - - - | - - - | - - - | 23800 | 16.5 | 13.6 | Yes | 215885544 | All | USA,Canada | No
EL22KCV-024-230A** | CBK45UHVT-018-230 | - - - | R-454B | - - - | - - - | - - - | 23600 | 20.5 | 14 | Yes | 215885545 | All | USA,Canada | Yes
EL22KCV-024-230A** | CBK45UHVT-024-230 | - - - | R-454B | - - - | - - - | - - - | 23600 | 21 | 14 | Yes | 215885546 | All | USA,Canada | Yes
EL22KCV-024-230A** | CBK45UHVT-030-230 | - - - | R-454B | - - - | - - - | - - - | 23800 | 21 | 14.4 | Yes | 215885547 | All | USA,Canada | Yes
EL22KCV-024-230A** | CBK45UHVT-036-230 | - - - | R-454B | - - - | - - - | - - - | 24200 | 21.5 | 14.6 | Yes | 215885548 | All | USA,Canada | Yes
EL22KCV-024-230A** | CBK47UHET-018-230 | - - - | R-454B | - - - | - - - | - - - | 23200 | 21 | 14 | Yes | 215885549 | All | USA,Canada | Yes
EL22KCV-024-230A** | CBK47UHET-024-230 | - - - | R-454B | - - - | - - - | - - - | 23200 | 21 | 14.2 | Yes | 215885550 | All | USA,Canada | Yes
EL22KCV-024-230A** | CBK47UHET-030-230 | - - - | R-454B | - - - | - - - | - - - | 23800 | 21 | 14.4 | Yes | 215885551 | All | USA,Canada | Yes
EL22KCV-024-230A** | CBK47UHET-036-230 | - - - | R-454B | - - - | - - - | - - - | 23800 | 19.5 | 13.6 | Yes | 215885552 | All | USA,Canada | Yes
EL22KCV-024-230A** | CBK48MVT-018/024-230 | - - - | R-454B | - - - | - - - | - - - | 23600 | 21.5 | 14 | Yes | 215885542 | All | USA,Canada | Yes
EL22KCV-024-230A** | CBK48MVT-030-230 | - - - | R-454B | - - - | - - - | - - - | 23800 | 22 | 14.8 | Yes | 215885553 | All | USA,Canada | Yes
EL22KCV-024-230A** | CBK48MVT-036-230 | - - - | R-454B | - - - | - - - | - - - | 23800 | 22 | 14.6 | Yes | 215885554 | All | USA,Canada | Yes
EL22KCV-024-230A** | CK40[C,U]T-24A+TDR | EL180UH040NE36A | R-454B | - - - | - - - | - - - | 23600 | 21 | 14 | Yes | 215885555 | All | USA | Yes
EL22KCV-024-230A** | CK40[C,U]T-24A+TDR | EL180UH060NE36A | R-454B | - - - | - - - | - - - | 23600 | 21 | 14 | Yes | 215885556 | All | USA | Yes
EL22KCV-024-230A** | CK40[C,U]T-24A+TDR | EL280UH045E36A | R-454B | - - - | - - - | - - - | 23200 | 22 | 14.4 | Yes | 215885557 | All | USA | Yes
EL22KCV-024-230A** | CK40[C,U]T-24A+TDR | ML180UH030V36A | R-454B | - - - | - - - | - - - | 23400 | 21 | 14.4 | Yes | 215885558 | All | USA | Yes
EL22KCV-024-230A** | CK40[C,U]T-24A+TDR | ML180UH045E36A | R-454B | - - - | - - - | - - - | 23000 | 21 | 14.4 | Yes | 215885559 | All | USA | Yes
EL22KCV-024-230A** | CK40[C,U]T-24A+TDR | ML180UH045V36A | R-454B | - - - | - - - | - - - | 23600 | 21 | 14.4 | Yes | 215885560 | All | USA | Yes
EL22KCV-024-230A** | CK40[C,U]T-24A+TDR | ML180UH045XE36A | R-454B | - - - | - - - | - - - | 23000 | 21 | 14.4 | Yes | 215885561 | All | USA | Yes
EL22KCV-024-230A** | CK40[C,U]T-24A+TDR | ML180UH070E36A | R-454B | - - - | - - - | - - - | 23200 | 20 | 14.2 | Yes | 215885562 | All | USA | Yes
EL22KCV-024-230A** | CK40[C,U]T-24A+TDR | ML180UH070V36A | R-454B | - - - | - - - | - - - | 23400 | 21.5 | 14.4 | Yes | 215885563 | All | USA | Yes
EL22KCV-024-230A** | CK40[C,U]T-24A+TDR | ML180UH070XE36A | R-454B | - - - | - - - | - - - | 23200 | 20 | 14.4 | Yes | 215885564 | All | USA | Yes
EL22KCV-024-230A** | CK40[C,U]T-24A+TDR | SL280UH060NV36A | R-454B | - - - | - - - | - - - | 23400 | 21.5 | 14.4 | Yes | 215885565 | All | USA | Yes
EL22KCV-024-230A** | CK40[C,U]T-24A+TDR | SL280UH070V36A | R-454B | - - - | - - - | - - - | 23400 | 20 | 14 | Yes | 215885566 | All | USA | Yes
EL22KCV-024-230A** | CK40[C,U]T-24A+TDR | SL280UH070XV36A | R-454B | - - - | - - - | - - - | 23400 | 20 | 14 | Yes | 215885567 | All | USA | Yes
EL22KCV-024-230A** | CK40[C,U]T-24B+TDR | EL195UH040NE36B | R-454B | - - - | - - - | - - - | 23600 | 20 | 13.8 | Yes | 215885568 | All | USA,Canada | Yes
EL22KCV-024-230A** | CK40[C,U]T-24B+TDR | EL195UH060NE36B | R-454B | - - - | - - - | - - - | 23600 | 20 | 13.8 | Yes | 215885569 | All | USA,Canada | Yes
EL22KCV-024-230A** | CK40[C,U]T-24B+TDR | EL196UH030XE24B | R-454B | - - - | - - - | - - - | 23200 | 21.5 | 14.2 | Yes | 215885887 | All | USA,Canada | Yes
EL22KCV-024-230A** | CK40[C,U]T-24B+TDR | EL196UH030XE36B | R-454B | - - - | - - - | - - - | 23000 | 21 | 14.2 | Yes | 215885570 | All | USA,Canada | Yes
EL22KCV-024-230A** | CK40[C,U]T-24B+TDR | EL196UH045XE24B | R-454B | - - - | - - - | - - - | 23200 | 21.5 | 14.2 | Yes | 215885888 | All | USA,Canada | Yes
EL22KCV-024-230A** | CK40[C,U]T-24B+TDR | EL280UH045E36A | R-454B | - - - | - - - | - - - | 23200 | 22 | 14.4 | Yes | 215885837 | All | USA | Yes
EL22KCV-024-230A** | CK40[C,U]T-24B+TDR | EL280UH090E36B | R-454B | - - - | - - - | - - - | 23800 | 21 | 14 | Yes | 215885571 | All | USA | Yes
EL22KCV-024-230A** | CK40[C,U]T-24B+TDR | EL297UH045XE36B | R-454B | - - - | - - - | - - - | 23600 | 20 | 13.8 | Yes | 215885912 | All | USA,Canada | Yes
EL22KCV-024-230A** | CK40[C,U]T-24B+TDR | EL297UH045XV36B | R-454B | - - - | - - - | - - - | 23400 | 21 | 14 | Yes | 215885913 | All | USA,Canada | Yes
EL22KCV-024-230A** | CK40[C,U]T-24B+TDR | EL297UH070XE36B | R-454B | - - - | - - - | - - - | 23600 | 20 | 13.8 | Yes | 215885889 | All | USA,Canada | Yes
EL22KCV-024-230A** | CK40[C,U]T-24B+TDR | EL297UH070XV36B | R-454B | - - - | - - - | - - - | 23400 | 21 | 14.2 | Yes | 215885914 | All | USA,Canada | Yes
EL22KCV-024-230A** | CK40[C,U]T-24B+TDR | EL297UH110XV60C | R-454B | - - - | - - - | - - - | 23400 | 19 | 14 | Yes | 215885915 | All | USA,Canada | Yes
EL22KCV-024-230A** | CK40[C,U]T-24B+TDR | ML180UH070E36B | R-454B | - - - | - - - | - - - | 23400 | 20.5 | 14.4 | Yes | 215885572 | All | USA | Yes
EL22KCV-024-230A** | CK40[C,U]T-24B+TDR | ML180UH070V36B | R-454B | - - - | - - - | - - - | 23600 | 21 | 14.4 | Yes | 215885573 | All | USA | Yes
EL22KCV-024-230A** | CK40[C,U]T-24B+TDR | ML180UH070V48B | R-454B | - - - | - - - | - - - | 23600 | 21.5 | 14.4 | Yes | 215885574 | All | USA | Yes
EL22KCV-024-230A** | CK40[C,U]T-24B+TDR | ML180UH070XE36B | R-454B | - - - | - - - | - - - | 23400 | 20.5 | 14.4 | Yes | 215885575 | All | USA | Yes
EL22KCV-024-230A** | CK40[C,U]T-24B+TDR | ML180UH090V48B | R-454B | - - - | - - - | - - - | 23600 | 21.5 | 14 | Yes | 215885576 | All | USA | Yes
EL22KCV-024-230A** | CK40[C,U]T-24B+TDR | ML193UH030XE36B | R-454B | - - - | - - - | - - - | 22800 | 21.5 | 14.2 | Yes | 215885577 | All | USA | Yes
EL22KCV-024-230A** | CK40[C,U]T-24B+TDR | ML193UH045XE36B | R-454B | - - - | - - - | - - - | 23800 | 21 | 14 | Yes | 215885578 | All | USA | Yes
EL22KCV-024-230A** | CK40[C,U]T-24B+TDR | ML193UH070XE36B | R-454B | - - - | - - - | - - - | 23800 | 21 | 14.2 | Yes | 215885579 | All | USA | Yes
EL22KCV-024-230A** | CK40[C,U]T-24B+TDR | ML196UH030XE36B | R-454B | - - - | - - - | - - - | 23000 | 21 | 14.2 | Yes | 215885580 | All | USA,Canada | Yes
EL22KCV-024-230A** | CK40[C,U]T-24B+TDR | ML196UH070XE36B | R-454B | - - - | - - - | - - - | 23800 | 20.5 | 14.2 | Yes | 215885581 | All | USA,Canada | Yes
EL22KCV-024-230A** | CK40[C,U]T-24B+TDR | ML296UH045XV36B | R-454B | - - - | - - - | - - - | 23400 | 21 | 14.2 | Yes | 215885582 | All | USA,Canada | Yes
EL22KCV-024-230A** | CK40[C,U]T-24B+TDR | ML296UH070XV36B | R-454B | - - - | - - - | - - - | 23400 | 20.5 | 14.2 | Yes | 215885583 | All | USA,Canada | Yes
EL22KCV-024-230A** | CK40[C,U]T-24B+TDR | SL280UH080NV48B | R-454B | - - - | - - - | - - - | 23400 | 21 | 14 | Yes | 215885584 | All | USA | Yes
EL22KCV-024-230A** | CK40[C,U]T-24B+TDR | SL280UH090V36B | R-454B | - - - | - - - | - - - | 23400 | 21 | 14.4 | Yes | 215885585 | All | USA | Yes
EL22KCV-024-230A** | CK40[C,U]T-24B+TDR | SL280UH090V48B | R-454B | - - - | - - - | - - - | 23400 | 21 | 14.4 | Yes | 215885586 | All | USA | Yes
EL22KCV-024-230A** | CK40[C,U]T-24B+TDR | SL280UH090XV48B | R-454B | - - - | - - - | - - - | 23400 | 21 | 14.4 | Yes | 215885587 | All | USA | Yes
EL22KCV-024-230A** | CK40[C,U]T-24B+TDR | SL297UH040NV36B | R-454B | - - - | - - - | - - - | 23400 | 22 | 14.2 | Yes | 215885588 | All | USA,Canada | Yes
EL22KCV-024-230A** | CK40[C,U]T-24B+TDR | SL297UH060NV36B | R-454B | - - - | - - - | - - - | 23400 | 21.5 | 14.2 | Yes | 215885589 | All | USA,Canada | Yes
EL22KCV-024-230A** | CK40[C,U]T-24B+TDR | SLP99UH070XV36B | R-454B | - - - | - - - | - - - | 23400 | 21 | 14.2 | Yes | 215885590 | All | USA,Canada | Yes
EL22KCV-024-230A** | CK40[C,U]T-30/36A+TDR | EL180UH040NE36A | R-454B | - - - | - - - | - - - | 22600 | 20.5 | 13.6 | Yes | 215885591 | All | USA | Yes
EL22KCV-024-230A** | CK40[C,U]T-30/36A+TDR | EL180UH060NE36A | R-454B | - - - | - - - | - - - | 22600 | 20.5 | 13.6 | Yes | 215885592 | All | USA | Yes
EL22KCV-024-230A** | CK40[C,U]T-30/36A+TDR | EL280UH045E36A | R-454B | - - - | - - - | - - - | 22400 | 21 | 14 | Yes | 215885593 | All | USA | Yes
EL22KCV-024-230A** | CK40[C,U]T-30/36A+TDR | ML180UH030V36A | R-454B | - - - | - - - | - - - | 22600 | 20.5 | 14 | Yes | 215885594 | All | USA | Yes
EL22KCV-024-230A** | CK40[C,U]T-30/36A+TDR | ML180UH045E36A | R-454B | - - - | - - - | - - - | 22200 | 20 | 14 | Yes | 215885595 | All | USA | Yes
EL22KCV-024-230A** | CK40[C,U]T-30/36A+TDR | ML180UH045V36A | R-454B | - - - | - - - | - - - | 22600 | 20 | 13.8 | Yes | 215885596 | All | USA | Yes
EL22KCV-024-230A** | CK40[C,U]T-30/36A+TDR | ML180UH045XE36A | R-454B | - - - | - - - | - - - | 22200 | 20 | 14 | Yes | 215885597 | All | USA | Yes
EL22KCV-024-230A** | CK40[C,U]T-30/36A+TDR | ML180UH070E36A | R-454B | - - - | - - - | - - - | 22600 | 19.5 | 13.8 | Yes | 215885598 | All | USA | Yes
EL22KCV-024-230A** | CK40[C,U]T-30/36A+TDR | ML180UH070V36A | R-454B | - - - | - - - | - - - | 22600 | 20.5 | 14 | Yes | 215885599 | All | USA | Yes
EL22KCV-024-230A** | CK40[C,U]T-30/36A+TDR | ML180UH070XE36A | R-454B | - - - | - - - | - - - | 22600 | 19.5 | 14 | Yes | 215885600 | All | USA | Yes
EL22KCV-024-230A** | CK40[C,U]T-30/36A+TDR | SL280UH060NV36A | R-454B | - - - | - - - | - - - | 22600 | 20.5 | 14 | Yes | 215885601 | All | USA | Yes
EL22KCV-024-230A** | CK40[C,U]T-30/36A+TDR | SL280UH070V36A | R-454B | - - - | - - - | - - - | 22600 | 19.5 | 13.6 | Yes | 215885602 | All | USA | Yes
EL22KCV-024-230A** | CK40[C,U]T-30/36A+TDR | SL280UH070XV36A | R-454B | - - - | - - - | - - - | 22600 | 19.5 | 13.6 | Yes | 215885603 | All | USA | Yes
EL22KCV-024-230A** | CK40[C,U]T-30/36A+TDR | SL280UH080NV48B | R-454B | - - - | - - - | - - - | 22600 | 20 | 13.4 | Yes | 215885604 | All | USA | Yes
EL22KCV-024-230A** | CK40[C,U]T-30/36A+TDR | SL297UH040NV36B | R-454B | - - - | - - - | - - - | 22600 | 21 | 13.8 | Yes | 215885605 | All | USA,Canada | Yes
EL22KCV-024-230A** | CK40[C,U]T-30/36A+TDR | SL297UH060NV36B | R-454B | - - - | - - - | - - - | 22600 | 20.5 | 13.8 | Yes | 215885606 | All | USA,Canada | Yes
EL22KCV-024-230A** | CK40[C,U]T-30/36B+TDR | EL195UH040NE36B | R-454B | - - - | - - - | - - - | 22600 | 19 | 13.2 | Yes | 215885607 | All | USA,Canada | Yes
EL22KCV-024-230A** | CK40[C,U]T-30/36B+TDR | EL195UH060NE36B | R-454B | - - - | - - - | - - - | 22600 | 19 | 13.2 | Yes | 215885608 | All | USA,Canada | Yes
EL22KCV-024-230A** | CK40[C,U]T-30/36B+TDR | EL196UH030XE24B | R-454B | - - - | - - - | - - - | 22400 | 20.5 | 13.8 | Yes | 215885890 | All | USA,Canada | Yes
EL22KCV-024-230A** | CK40[C,U]T-30/36B+TDR | EL196UH030XE36B | R-454B | - - - | - - - | - - - | 22200 | 20.5 | 13.8 | Yes | 215885609 | All | USA,Canada | Yes
EL22KCV-024-230A** | CK40[C,U]T-30/36B+TDR | EL196UH045XE24B | R-454B | - - - | - - - | - - - | 22400 | 20.5 | 13.8 | Yes | 215885891 | All | USA,Canada | Yes
EL22KCV-024-230A** | CK40[C,U]T-30/36B+TDR | EL280UH045E36A | R-454B | - - - | - - - | - - - | 22600 | 21 | 14 | Yes | 215885838 | All | USA | Yes
EL22KCV-024-230A** | CK40[C,U]T-30/36B+TDR | EL280UH090E36B | R-454B | - - - | - - - | - - - | 22800 | 20 | 13.4 | Yes | 215885610 | All | USA | Yes
EL22KCV-024-230A** | CK40[C,U]T-30/36B+TDR | EL297UH045XE36B | R-454B | - - - | - - - | - - - | 22600 | 19.5 | 13.4 | Yes | 215885916 | All | USA,Canada | Yes
EL22KCV-024-230A** | CK40[C,U]T-30/36B+TDR | EL297UH045XV36B | R-454B | - - - | - - - | - - - | 22600 | 20 | 13.4 | Yes | 215885917 | All | USA,Canada | Yes
EL22KCV-024-230A** | CK40[C,U]T-30/36B+TDR | EL297UH070XE36B | R-454B | - - - | - - - | - - - | 22600 | 19.5 | 13.4 | Yes | 215885892 | All | USA,Canada | Yes
EL22KCV-024-230A** | CK40[C,U]T-30/36B+TDR | EL297UH070XV36B | R-454B | - - - | - - - | - - - | 22600 | 20 | 13.8 | Yes | 215885918 | All | USA,Canada | Yes
EL22KCV-024-230A** | CK40[C,U]T-30/36B+TDR | EL297UH110XV60C | R-454B | - - - | - - - | - - - | 22600 | 18.5 | 13.6 | Yes | 215885919 | All | USA,Canada | Yes
EL22KCV-024-230A** | CK40[C,U]T-30/36B+TDR | ML180UH070E36B | R-454B | - - - | - - - | - - - | 22600 | 19.5 | 14 | Yes | 215885611 | All | USA | Yes
EL22KCV-024-230A** | CK40[C,U]T-30/36B+TDR | ML180UH070V36B | R-454B | - - - | - - - | - - - | 22600 | 20.5 | 14 | Yes | 215885612 | All | USA | Yes
EL22KCV-024-230A** | CK40[C,U]T-30/36B+TDR | ML180UH070V48B | R-454B | - - - | - - - | - - - | 22800 | 20.5 | 14 | Yes | 215885613 | All | USA | Yes
EL22KCV-024-230A** | CK40[C,U]T-30/36B+TDR | ML180UH070XE36B | R-454B | - - - | - - - | - - - | 22600 | 19.5 | 14 | Yes | 215885614 | All | USA | Yes
EL22KCV-024-230A** | CK40[C,U]T-30/36B+TDR | ML180UH090V48B | R-454B | - - - | - - - | - - - | 22800 | 20.5 | 13.6 | Yes | 215885615 | All | USA | Yes
EL22KCV-024-230A** | CK40[C,U]T-30/36B+TDR | ML193UH030XE36B | R-454B | - - - | - - - | - - - | 22000 | 20.5 | 13.8 | Yes | 215885616 | All | USA | Yes
EL22KCV-024-230A** | CK40[C,U]T-30/36B+TDR | ML193UH045XE36B | R-454B | - - - | - - - | - - - | 22800 | 20 | 13.4 | Yes | 215885617 | All | USA | Yes
EL22KCV-024-230A** | CK40[C,U]T-30/36B+TDR | ML193UH070XE36B | R-454B | - - - | - - - | - - - | 22800 | 20.5 | 13.6 | Yes | 215885618 | All | USA | Yes
EL22KCV-024-230A** | CK40[C,U]T-30/36B+TDR | ML196UH030XE36B | R-454B | - - - | - - - | - - - | 22200 | 20.5 | 13.8 | Yes | 215885619 | All | USA,Canada | Yes
EL22KCV-024-230A** | CK40[C,U]T-30/36B+TDR | ML196UH070XE36B | R-454B | - - - | - - - | - - - | 22800 | 19.5 | 13.6 | Yes | 215885620 | All | USA,Canada | Yes
EL22KCV-024-230A** | CK40[C,U]T-30/36B+TDR | ML296UH045XV36B | R-454B | - - - | - - - | - - - | 22600 | 20.5 | 14 | Yes | 215885621 | All | USA,Canada | Yes
EL22KCV-024-230A** | CK40[C,U]T-30/36B+TDR | ML296UH070XV36B | R-454B | - - - | - - - | - - - | 22600 | 20 | 13.8 | Yes | 215885622 | All | USA,Canada | Yes
EL22KCV-024-230A** | CK40[C,U]T-30/36B+TDR | SL280UH080NV48B | R-454B | - - - | - - - | - - - | 22600 | 20 | 13.6 | Yes | 215885623 | All | USA | Yes
EL22KCV-024-230A** | CK40[C,U]T-30/36B+TDR | SL280UH090V36B | R-454B | - - - | - - - | - - - | 22600 | 20 | 14 | Yes | 215885624 | All | USA | Yes
EL22KCV-024-230A** | CK40[C,U]T-30/36B+TDR | SL280UH090V48B | R-454B | - - - | - - - | - - - | 22600 | 20 | 14 | Yes | 215885625 | All | USA | Yes
EL22KCV-024-230A** | CK40[C,U]T-30/36B+TDR | SL280UH090XV48B | R-454B | - - - | - - - | - - - | 22600 | 20 | 14 | Yes | 215885626 | All | USA | Yes
EL22KCV-024-230A** | CK40[C,U]T-30/36B+TDR | SL297UH040NV36B | R-454B | - - - | - - - | - - - | 22600 | 21 | 14 | Yes | 215885627 | All | USA,Canada | Yes
EL22KCV-024-230A** | CK40[C,U]T-30/36B+TDR | SL297UH060NV36B | R-454B | - - - | - - - | - - - | 22600 | 20.5 | 13.8 | Yes | 215885628 | All | USA,Canada | Yes
EL22KCV-024-230A** | CK40[C,U]T-30/36B+TDR | SLP99UH070XV36B | R-454B | - - - | - - - | - - - | 22600 | 20 | 13.8 | Yes | 215885629 | All | USA,Canada | Yes
EL22KCV-024-230A** | CK40[C,U]T-30/36C+TDR | EL297UH090XV36C | R-454B | - - - | - - - | - - - | 22600 | 20 | 13.8 | Yes | 215885920 | All | USA,Canada | Yes
EL22KCV-024-230A** | CK40[C,U]T-30/36C+TDR | EL297UH090XV48C | R-454B | - - - | - - - | - - - | 22600 | 19.5 | 13.6 | Yes | 215885921 | All | USA,Canada | Yes
EL22KCV-024-230A** | CK40[C,U]T-30/36C+TDR | EL297UH090XV60C | R-454B | - - - | - - - | - - - | 22600 | 18 | 13.4 | Yes | 215885922 | All | USA,Canada | Yes
EL22KCV-024-230A** | CK40[C,U]T-30/36C+TDR | EL297UH110XV48C | R-454B | - - - | - - - | - - - | 22600 | 19.5 | 13.8 | Yes | 215885923 | All | USA,Canada | Yes
EL22KCV-024-230A** | CK40[C,U]T-30/36C+TDR | EL297UH110XV60C | R-454B | - - - | - - - | - - - | 22600 | 18.5 | 13.6 | Yes | 215885924 | All | USA,Canada | Yes
EL22KCV-024-230A** | CK40[C,U]T-30/36C+TDR | ML193UH090XE36C | R-454B | - - - | - - - | - - - | 22800 | 20 | 13.4 | Yes | 215885630 | All | USA | Yes
EL22KCV-024-230A** | CK40[C,U]T-30/36C+TDR | SL280UH080NV60C | R-454B | - - - | - - - | - - - | 22600 | 19 | 13.8 | Yes | 215885631 | All | USA | Yes
EL22KCV-024-230A** | CK40[C,U]T-30/36C+TDR | SL280UH090V60C | R-454B | - - - | - - - | - - - | 22600 | 18.5 | 13.8 | Yes | 215885632 | All | USA | Yes
EL22KCV-024-230A** | CK40[C,U]T-30/36C+TDR | SL280UH090XV60C | R-454B | - - - | - - - | - - - | 22600 | 18.5 | 13.8 | Yes | 215885633 | All | USA | Yes
EL22KCV-024-230A** | CK40[C,U]T-30/36C+TDR | SL280UH100NV60C | R-454B | - - - | - - - | - - - | 22600 | 19 | 13.8 | Yes | 215885634 | All | USA | Yes
EL22KCV-024-230A** | CK40[C,U]T-30/36C+TDR | SL280UH110V60C | R-454B | - - - | - - - | - - - | 22600 | 18 | 13.8 | Yes | 215885635 | All | USA | Yes
EL22KCV-024-230A** | CK40[C,U]T-30/36C+TDR | SL280UH110XV60C | R-454B | - - - | - - - | - - - | 22600 | 18 | 13.8 | Yes | 215885636 | All | USA | Yes
EL22KCV-024-230A** | CK40[C,U]T-30/36C+TDR | SL297UH080NV48C | R-454B | - - - | - - - | - - - | 22600 | 20 | 14 | Yes | 215885637 | All | USA,Canada | Yes
EL22KCV-024-230A** | CK40[C,U]T-30/36C+TDR | SL297UH080NV60C | R-454B | - - - | - - - | - - - | 22600 | 18.5 | 13.6 | Yes | 215885638 | All | USA,Canada | Yes
EL22KCV-024-230A** | CK40[C,U]T-30/36C+TDR | SLP99UH090XV36C | R-454B | - - - | - - - | - - - | 22600 | 20 | 13.8 | Yes | 215885639 | All | USA,Canada | Yes
EL22KCV-024-230A** | CK40[C,U]T-30/36C+TDR | SLP99UH090XV48C | R-454B | - - - | - - - | - - - | 22600 | 19 | 13.6 | Yes | 215885640 | All | USA,Canada | Yes
EL22KCV-024-230A** | CK40[C,U]T-30/36C+TDR | SLP99UH090XV60C | R-454B | - - - | - - - | - - - | 22400 | 18 | 13.4 | Yes | 215885641 | All | USA,Canada | Yes
EL22KCV-024-230A** | CK40[C,U]T-30/36C+TDR | SLP99UH110XV60C | R-454B | - - - | - - - | - - - | 22600 | 18.5 | 13.6 | Yes | 215885642 | All | USA,Canada | Yes
EL22KCV-024-230A** | CK40[C,U]T-30A+TDR | EL180UH040NE36A | R-454B | - - - | - - - | - - - | 24000 | 21.5 | 14.4 | Yes | 215885643 | All | USA | Yes
EL22KCV-024-230A** | CK40[C,U]T-30A+TDR | EL180UH060NE36A | R-454B | - - - | - - - | - - - | 24000 | 21.5 | 14.4 | Yes | 215885644 | All | USA | Yes
EL22KCV-024-230A** | CK40[C,U]T-30A+TDR | EL280UH045E36A | R-454B | - - - | - - - | - - - | 23600 | 22 | 14.8 | Yes | 215885645 | All | USA | Yes
EL22KCV-024-230A** | CK40[C,U]T-30A+TDR | ML180UH030V36A | R-454B | - - - | - - - | - - - | 23800 | 21.5 | 14.6 | Yes | 215885646 | All | USA | Yes
EL22KCV-024-230A** | CK40[C,U]T-30A+TDR | ML180UH045E36A | R-454B | - - - | - - - | - - - | 23400 | 21 | 14.6 | Yes | 215885647 | All | USA | Yes
EL22KCV-024-230A** | CK40[C,U]T-30A+TDR | ML180UH045V36A | R-454B | - - - | - - - | - - - | 24000 | 21.5 | 14.6 | Yes | 215885648 | All | USA | Yes
EL22KCV-024-230A** | CK40[C,U]T-30A+TDR | ML180UH045XE36A | R-454B | - - - | - - - | - - - | 23400 | 21 | 14.6 | Yes | 215885649 | All | USA | Yes
EL22KCV-024-230A** | CK40[C,U]T-30A+TDR | ML180UH070E36A | R-454B | - - - | - - - | - - - | 23800 | 20.5 | 14.6 | Yes | 215885650 | All | USA | Yes
EL22KCV-024-230A** | CK40[C,U]T-30A+TDR | ML180UH070V36A | R-454B | - - - | - - - | - - - | 23800 | 21.5 | 14.6 | Yes | 215885651 | All | USA | Yes
EL22KCV-024-230A** | CK40[C,U]T-30A+TDR | ML180UH070XE36A | R-454B | - - - | - - - | - - - | 23800 | 20.5 | 14.6 | Yes | 215885652 | All | USA | Yes
EL22KCV-024-230A** | CK40[C,U]T-30A+TDR | SL280UH060NV36A | R-454B | - - - | - - - | - - - | 23800 | 21.5 | 14.6 | Yes | 215885653 | All | USA | Yes
EL22KCV-024-230A** | CK40[C,U]T-30A+TDR | SL280UH070V36A | R-454B | - - - | - - - | - - - | 23600 | 20.5 | 14.2 | Yes | 215885654 | All | USA | Yes
EL22KCV-024-230A** | CK40[C,U]T-30A+TDR | SL280UH070XV36A | R-454B | - - - | - - - | - - - | 23600 | 20.5 | 14.2 | Yes | 215885655 | All | USA | Yes
EL22KCV-024-230A** | CK40[C,U]T-30B+TDR | EL195UH040NE36B | R-454B | - - - | - - - | - - - | 24000 | 20 | 14 | Yes | 215885656 | All | USA,Canada | Yes
EL22KCV-024-230A** | CK40[C,U]T-30B+TDR | EL195UH060NE36B | R-454B | - - - | - - - | - - - | 24000 | 20 | 14 | Yes | 215885657 | All | USA,Canada | Yes
EL22KCV-024-230A** | CK40[C,U]T-30B+TDR | EL196UH030XE24B | R-454B | - - - | - - - | - - - | 23600 | 22 | 14.4 | Yes | 215885893 | All | USA,Canada | Yes
EL22KCV-024-230A** | CK40[C,U]T-30B+TDR | EL196UH030XE36B | R-454B | - - - | - - - | - - - | 23400 | 21.5 | 14.4 | Yes | 215885658 | All | USA,Canada | Yes
EL22KCV-024-230A** | CK40[C,U]T-30B+TDR | EL196UH045XE24B | R-454B | - - - | - - - | - - - | 23600 | 22 | 14.4 | Yes | 215885894 | All | USA,Canada | Yes
EL22KCV-024-230A** | CK40[C,U]T-30B+TDR | EL280UH045E36A | R-454B | - - - | - - - | - - - | 23600 | 22 | 14.8 | Yes | 215885839 | All | USA | Yes
EL22KCV-024-230A** | CK40[C,U]T-30B+TDR | EL280UH090E36B | R-454B | - - - | - - - | - - - | 23200 | 21.5 | 14.8 | Yes | 215885659 | All | USA | Yes
EL22KCV-024-230A** | CK40[C,U]T-30B+TDR | EL297UH045XE36B | R-454B | - - - | - - - | - - - | 24000 | 20.5 | 14 | Yes | 215885925 | All | USA,Canada | Yes
EL22KCV-024-230A** | CK40[C,U]T-30B+TDR | EL297UH045XV36B | R-454B | - - - | - - - | - - - | 23600 | 21 | 14.2 | Yes | 215885926 | All | USA,Canada | Yes
EL22KCV-024-230A** | CK40[C,U]T-30B+TDR | EL297UH070XE36B | R-454B | - - - | - - - | - - - | 24000 | 20.5 | 14 | Yes | 215885895 | All | USA,Canada | Yes
EL22KCV-024-230A** | CK40[C,U]T-30B+TDR | EL297UH070XV36B | R-454B | - - - | - - - | - - - | 23800 | 21 | 14.4 | Yes | 215885927 | All | USA,Canada | Yes
EL22KCV-024-230A** | CK40[C,U]T-30B+TDR | EL297UH110XV60C | R-454B | - - - | - - - | - - - | 23600 | 19.5 | 14.2 | Yes | 215885928 | All | USA,Canada | Yes
EL22KCV-024-230A** | CK40[C,U]T-30B+TDR | ML180UH070E36B | R-454B | - - - | - - - | - - - | 23800 | 20.5 | 14.6 | Yes | 215885660 | All | USA | Yes
EL22KCV-024-230A** | CK40[C,U]T-30B+TDR | ML180UH070V36B | R-454B | - - - | - - - | - - - | 24000 | 21.5 | 14.8 | Yes | 215885661 | All | USA | Yes
EL22KCV-024-230A** | CK40[C,U]T-30B+TDR | ML180UH070V48B | R-454B | - - - | - - - | - - - | 24000 | 22 | 14.8 | Yes | 215885662 | All | USA | Yes
EL22KCV-024-230A** | CK40[C,U]T-30B+TDR | ML180UH070XE36B | R-454B | - - - | - - - | - - - | 23800 | 20.5 | 14.6 | Yes | 215885663 | All | USA | Yes
EL22KCV-024-230A** | CK40[C,U]T-30B+TDR | ML180UH090V48B | R-454B | - - - | - - - | - - - | 24000 | 21.5 | 14.4 | Yes | 215885664 | All | USA | Yes
EL22KCV-024-230A** | CK40[C,U]T-30B+TDR | ML193UH030XE36B | R-454B | - - - | - - - | - - - | 23200 | 21.5 | 14.4 | Yes | 215885665 | All | USA | Yes
EL22KCV-024-230A** | CK40[C,U]T-30B+TDR | ML193UH045XE36B | R-454B | - - - | - - - | - - - | 24000 | 21 | 14.2 | Yes | 215885666 | All | USA | Yes
EL22KCV-024-230A** | CK40[C,U]T-30B+TDR | ML193UH070XE36B | R-454B | - - - | - - - | - - - | 24200 | 21.5 | 14.4 | Yes | 215885667 | All | USA | Yes
EL22KCV-024-230A** | CK40[C,U]T-30B+TDR | ML196UH030XE36B | R-454B | - - - | - - - | - - - | 23400 | 21.5 | 14.4 | Yes | 215885668 | All | USA,Canada | Yes
EL22KCV-024-230A** | CK40[C,U]T-30B+TDR | ML196UH070XE36B | R-454B | - - - | - - - | - - - | 24200 | 20.5 | 14.4 | Yes | 215885669 | All | USA,Canada | Yes
EL22KCV-024-230A** | CK40[C,U]T-30B+TDR | ML296UH045XV36B | R-454B | - - - | - - - | - - - | 23600 | 21.5 | 14.4 | Yes | 215885670 | All | USA,Canada | Yes
EL22KCV-024-230A** | CK40[C,U]T-30B+TDR | ML296UH070XV36B | R-454B | - - - | - - - | - - - | 23800 | 21 | 14.4 | Yes | 215885671 | All | USA,Canada | Yes
EL22KCV-024-230A** | CK40[C,U]T-30B+TDR | SL280UH080NV48B | R-454B | - - - | - - - | - - - | 23600 | 21 | 14.2 | Yes | 215885672 | All | USA | Yes
EL22KCV-024-230A** | CK40[C,U]T-30B+TDR | SL280UH090V36B | R-454B | - - - | - - - | - - - | 23800 | 21.5 | 14.6 | Yes | 215885673 | All | USA | Yes
EL22KCV-024-230A** | CK40[C,U]T-30B+TDR | SL280UH090V48B | R-454B | - - - | - - - | - - - | 23800 | 21 | 14.6 | Yes | 215885674 | All | USA | Yes
EL22KCV-024-230A** | CK40[C,U]T-30B+TDR | SL280UH090XV48B | R-454B | - - - | - - - | - - - | 23800 | 21 | 14.6 | Yes | 215885675 | All | USA | Yes
EL22KCV-024-230A** | CK40[C,U]T-30B+TDR | SL297UH040NV36B | R-454B | - - - | - - - | - - - | 23800 | 22 | 14.4 | Yes | 215885676 | All | USA,Canada | Yes
EL22KCV-024-230A** | CK40[C,U]T-30B+TDR | SL297UH060NV36B | R-454B | - - - | - - - | - - - | 23800 | 22 | 14.4 | Yes | 215885677 | All | USA,Canada | Yes
EL22KCV-024-230A** | CK40[C,U]T-30B+TDR | SLP99UH070XV36B | R-454B | - - - | - - - | - - - | 23800 | 21.5 | 14.4 | Yes | 215885678 | All | USA,Canada | Yes
EL22KCV-024-230A** | CK40[C,U]T-36A+TDR | EL180UH040NE36A | R-454B | - - - | - - - | - - - | 24200 | 21.5 | 14.4 | Yes | 215885679 | All | USA | Yes
EL22KCV-024-230A** | CK40[C,U]T-36A+TDR | EL180UH060NE36A | R-454B | - - - | - - - | - - - | 24200 | 21.5 | 14.4 | Yes | 215885680 | All | USA | Yes
EL22KCV-024-230A** | CK40[C,U]T-36A+TDR | EL280UH045E36A | R-454B | - - - | - - - | - - - | 23800 | 22.5 | 14.8 | Yes | 215885681 | All | USA | Yes
EL22KCV-024-230A** | CK40[C,U]T-36A+TDR | ML180UH030V36A | R-454B | - - - | - - - | - - - | 24200 | 21.5 | 14.8 | Yes | 215885682 | All | USA | Yes
EL22KCV-024-230A** | CK40[C,U]T-36A+TDR | ML180UH045E36A | R-454B | - - - | - - - | - - - | 23600 | 21 | 14.8 | Yes | 215885683 | All | USA | Yes
EL22KCV-024-230A** | CK40[C,U]T-36A+TDR | ML180UH045V36A | R-454B | - - - | - - - | - - - | 24200 | 21.5 | 14.8 | Yes | 215885684 | All | USA | Yes
EL22KCV-024-230A** | CK40[C,U]T-36A+TDR | ML180UH045XE36A | R-454B | - - - | - - - | - - - | 23600 | 21 | 14.8 | Yes | 215885685 | All | USA | Yes
EL22KCV-024-230A** | CK40[C,U]T-36A+TDR | ML180UH070E36A | R-454B | - - - | - - - | - - - | 24000 | 20.5 | 14.6 | Yes | 215885686 | All | USA | Yes
EL22KCV-024-230A** | CK40[C,U]T-36A+TDR | ML180UH070V36A | R-454B | - - - | - - - | - - - | 24000 | 21.5 | 14.8 | Yes | 215885687 | All | USA | Yes
EL22KCV-024-230A** | CK40[C,U]T-36A+TDR | ML180UH070XE36A | R-454B | - - - | - - - | - - - | 24000 | 20.5 | 14.8 | Yes | 215885688 | All | USA | Yes
EL22KCV-024-230A** | CK40[C,U]T-36A+TDR | SL280UH060NV36A | R-454B | - - - | - - - | - - - | 24000 | 21.5 | 14.8 | Yes | 215885689 | All | USA | Yes
EL22KCV-024-230A** | CK40[C,U]T-36A+TDR | SL280UH070V36A | R-454B | - - - | - - - | - - - | 24000 | 20.5 | 14.4 | Yes | 215885690 | All | USA | Yes
EL22KCV-024-230A** | CK40[C,U]T-36A+TDR | SL280UH070XV36A | R-454B | - - - | - - - | - - - | 24000 | 20.5 | 14.4 | Yes | 215885691 | All | USA | Yes
EL22KCV-024-230A** | CK40[C,U]T-36B+TDR | EL180UH060NE36A | R-454B | - - - | - - - | - - - | 24400 | 22 | 14.4 | Yes | 215885840 | All | USA | Yes
EL22KCV-024-230A** | CK40[C,U]T-36B+TDR | EL195UH040NE36B | R-454B | - - - | - - - | - - - | 24200 | 20.5 | 14 | Yes | 215885692 | All | USA,Canada | Yes
EL22KCV-024-230A** | CK40[C,U]T-36B+TDR | EL195UH060NE36B | R-454B | - - - | - - - | - - - | 24200 | 20.5 | 14 | Yes | 215885693 | All | USA,Canada | Yes
EL22KCV-024-230A** | CK40[C,U]T-36B+TDR | EL196UH030XE24B | R-454B | - - - | - - - | - - - | 23800 | 22 | 14.4 | Yes | 215885896 | All | USA,Canada | Yes
EL22KCV-024-230A** | CK40[C,U]T-36B+TDR | EL196UH030XE36B | R-454B | - - - | - - - | - - - | 23600 | 21.5 | 14.4 | Yes | 215885694 | All | USA,Canada | Yes
EL22KCV-024-230A** | CK40[C,U]T-36B+TDR | EL196UH045XE24B | R-454B | - - - | - - - | - - - | 23800 | 22 | 14.4 | Yes | 215885897 | All | USA,Canada | Yes
EL22KCV-024-230A** | CK40[C,U]T-36B+TDR | EL280UH045E36A | R-454B | - - - | - - - | - - - | 23800 | 22.5 | 14.8 | Yes | 215885841 | All | USA | Yes
EL22KCV-024-230A** | CK40[C,U]T-36B+TDR | EL280UH090E36B | R-454B | - - - | - - - | - - - | 24400 | 21.5 | 14.4 | Yes | 215885695 | All | USA | Yes
EL22KCV-024-230A** | CK40[C,U]T-36B+TDR | EL297UH045XE36B | R-454B | - - - | - - - | - - - | 24200 | 20.5 | 14.2 | Yes | 215885929 | All | USA,Canada | Yes
EL22KCV-024-230A** | CK40[C,U]T-36B+TDR | EL297UH045XV36B | R-454B | - - - | - - - | - - - | 24000 | 21 | 14.4 | Yes | 215885930 | All | USA,Canada | Yes
EL22KCV-024-230A** | CK40[C,U]T-36B+TDR | EL297UH070XE36B | R-454B | - - - | - - - | - - - | 24200 | 20.5 | 14.2 | Yes | 215885898 | All | USA,Canada | Yes
EL22KCV-024-230A** | CK40[C,U]T-36B+TDR | EL297UH070XV36B | R-454B | - - - | - - - | - - - | 24000 | 21.5 | 14.6 | Yes | 215885931 | All | USA,Canada | Yes
EL22KCV-024-230A** | CK40[C,U]T-36B+TDR | EL297UH110XV60C | R-454B | - - - | - - - | - - - | 24000 | 19.5 | 14.4 | Yes | 215885932 | All | USA,Canada | Yes
EL22KCV-024-230A** | CK40[C,U]T-36B+TDR | ML180UH070E36B | R-454B | - - - | - - - | - - - | 24200 | 21 | 14.8 | Yes | 215885696 | All | USA | Yes
EL22KCV-024-230A** | CK40[C,U]T-36B+TDR | ML180UH070V36B | R-454B | - - - | - - - | - - - | 24200 | 22 | 15 | Yes | 215885697 | All | USA | Yes
EL22KCV-024-230A** | CK40[C,U]T-36B+TDR | ML180UH070V48B | R-454B | - - - | - - - | - - - | 24200 | 22 | 15 | Yes | 215885698 | All | USA | Yes
EL22KCV-024-230A** | CK40[C,U]T-36B+TDR | ML180UH070XE36B | R-454B | - - - | - - - | - - - | 24200 | 21 | 14.8 | Yes | 215885699 | All | USA | Yes
EL22KCV-024-230A** | CK40[C,U]T-36B+TDR | ML180UH090V48B | R-454B | - - - | - - - | - - - | 24200 | 22 | 14.4 | Yes | 215885700 | All | USA | Yes
EL22KCV-024-230A** | CK40[C,U]T-36B+TDR | ML193UH030XE36B | R-454B | - - - | - - - | - - - | 23400 | 21.5 | 14.6 | Yes | 215885701 | All | USA | Yes
EL22KCV-024-230A** | CK40[C,U]T-36B+TDR | ML193UH045XE36B | R-454B | - - - | - - - | - - - | 24200 | 21 | 14.2 | Yes | 215885702 | All | USA | Yes
EL22KCV-024-230A** | CK40[C,U]T-36B+TDR | ML193UH070XE36B | R-454B | - - - | - - - | - - - | 24400 | 21.5 | 14.4 | Yes | 215885703 | All | USA | Yes
EL22KCV-024-230A** | CK40[C,U]T-36B+TDR | ML196UH030XE36B | R-454B | - - - | - - - | - - - | 23600 | 21.5 | 14.4 | Yes | 215885704 | All | USA,Canada | Yes
EL22KCV-024-230A** | CK40[C,U]T-36B+TDR | ML196UH070XE36B | R-454B | - - - | - - - | - - - | 24400 | 20.5 | 14.4 | Yes | 215885705 | All | USA,Canada | Yes
EL22KCV-024-230A** | CK40[C,U]T-36B+TDR | ML296UH045XV36B | R-454B | - - - | - - - | - - - | 24000 | 21.5 | 14.6 | Yes | 215885706 | All | USA,Canada | Yes
EL22KCV-024-230A** | CK40[C,U]T-36B+TDR | ML296UH070XV36B | R-454B | - - - | - - - | - - - | 24000 | 21.5 | 14.6 | Yes | 215885707 | All | USA,Canada | Yes
EL22KCV-024-230A** | CK40[C,U]T-36B+TDR | SL280UH080NV48B | R-454B | - - - | - - - | - - - | 24000 | 21.5 | 14.4 | Yes | 215885708 | All | USA | Yes
EL22KCV-024-230A** | CK40[C,U]T-36B+TDR | SL280UH090V36B | R-454B | - - - | - - - | - - - | 24000 | 21.5 | 14.8 | Yes | 215885709 | All | USA | Yes
EL22KCV-024-230A** | CK40[C,U]T-36B+TDR | SL280UH090V48B | R-454B | - - - | - - - | - - - | 24000 | 21 | 14.8 | Yes | 215885710 | All | USA | Yes
EL22KCV-024-230A** | CK40[C,U]T-36B+TDR | SL280UH090XV48B | R-454B | - - - | - - - | - - - | 24000 | 21 | 14.8 | Yes | 215885711 | All | USA | Yes
EL22KCV-024-230A** | CK40[C,U]T-36B+TDR | SL297UH040NV36B | R-454B | - - - | - - - | - - - | 24000 | 22.5 | 14.6 | Yes | 215885712 | All | USA,Canada | Yes
EL22KCV-024-230A** | CK40[C,U]T-36B+TDR | SL297UH060NV36B | R-454B | - - - | - - - | - - - | 24000 | 22 | 14.6 | Yes | 215885713 | All | USA,Canada | Yes
EL22KCV-024-230A** | CK40[C,U]T-36B+TDR | SLP99UH070XV36B | R-454B | - - - | - - - | - - - | 24000 | 21.5 | 14.6 | Yes | 215885714 | All | USA,Canada | Yes
EL22KCV-024-230A** | CK40[C,U]T-48B+TDR | EL196UH030XE36B | R-454B | - - - | - - - | - - - | 23400 | 21.5 | 14.4 | Yes | 215885715 | All | USA,Canada | Yes
EL22KCV-024-230A** | CK40[C,U]T-48B+TDR | ML180UH070V36B | R-454B | - - - | - - - | - - - | 24200 | 21.5 | 14.8 | Yes | 215885716 | All | USA | Yes
EL22KCV-024-230A** | CK40[C,U]T-48B+TDR | ML180UH070V48B | R-454B | - - - | - - - | - - - | 24200 | 22 | 15 | Yes | 215885717 | All | USA | Yes
EL22KCV-024-230A** | CK40[C,U]T-48B+TDR | ML180UH090V48B | R-454B | - - - | - - - | - - - | 24200 | 22 | 14.4 | Yes | 215885718 | All | USA | Yes
EL22KCV-024-230A** | CK40[C,U]T-48B+TDR | ML196UH030XE36B | R-454B | - - - | - - - | - - - | 23400 | 21.5 | 14.4 | Yes | 215885719 | All | USA,Canada | Yes
EL22KCV-024-230A** | CK40DT-24A+TDR | SL280DF070V36A | R-454B | - - - | - - - | - - - | 23200 | 20.5 | 14 | Yes | 215885842 | All | USA | Yes
EL22KCV-024-230A** | CK40DT-24B+TDR | EL297DF070XE48B | R-454B | - - - | - - - | - - - | 23200 | 19 | 13.6 | Yes | 215885899 | All | USA,Canada | Yes
EL22KCV-024-230A** | CK40DT-24B+TDR | ML180DF070E36B | R-454B | - - - | - - - | - - - | 23000 | 19.5 | 14 | Yes | 215885958 | All | USA | Yes
EL22KCV-024-230A** | CK40DT-24B+TDR | ML296DF045XV36B | R-454B | - - - | - - - | - - - | 23200 | 20 | 13.4 | Yes | 215885843 | All | USA,Canada | Yes
EL22KCV-024-230A** | CK40DT-24B+TDR | SL280DF060NV36B | R-454B | - - - | - - - | - - - | 23200 | 20.5 | 14 | Yes | 215885959 | All | USA | Yes
EL22KCV-024-230A** | CK40DT-24B+TDR | SL280DF090V48B | R-454B | - - - | - - - | - - - | 23200 | 20.5 | 13.8 | Yes | 215885960 | All | USA | Yes
EL22KCV-024-230A** | CK40DT-30/36B+TDR | EL297DF070XE48B | R-454B | - - - | - - - | - - - | 23400 | 19 | 13.8 | Yes | 215885900 | All | USA,Canada | Yes
EL22KCV-024-230A** | CK40DT-30/36B+TDR | ML180DF070E36B | R-454B | - - - | - - - | - - - | 23200 | 19.5 | 14 | Yes | 215885961 | All | USA | Yes
EL22KCV-024-230A** | CK40DT-30/36B+TDR | ML193DF045XE36B | R-454B | - - - | - - - | - - - | 23600 | 21 | 14 | Yes | 215885962 | All | USA | Yes
EL22KCV-024-230A** | CK40DT-30/36B+TDR | ML193DF070XE36B | R-454B | - - - | - - - | - - - | 23600 | 21 | 14 | Yes | 215885963 | All | USA | Yes
EL22KCV-024-230A** | CK40DT-30/36B+TDR | ML196DF045XE36B | R-454B | - - - | - - - | - - - | 23600 | 20 | 14 | Yes | 215885964 | All | USA,Canada | Yes
EL22KCV-024-230A** | CK40DT-30/36B+TDR | ML196DF070XE48B | R-454B | - - - | - - - | - - - | 23600 | 19 | 13.8 | Yes | 215885965 | All | USA,Canada | Yes
EL22KCV-024-230A** | CK40DT-30/36B+TDR | SL280DF060NV36B | R-454B | - - - | - - - | - - - | 23400 | 20.5 | 14 | Yes | 215885966 | All | USA | Yes
EL22KCV-024-230A** | CK40DT-30/36B+TDR | SL280DF090V48B | R-454B | - - - | - - - | - - - | 23200 | 20.5 | 14 | Yes | 215885967 | All | USA | Yes
EL22KCV-024-230A** | CK40DT-30/36C+TDR | SL280DF090V60C | R-454B | - - - | - - - | - - - | 23400 | 19 | 14 | Yes | 215885968 | All | USA | Yes
EL22KCV-024-230A** | CK40DT-30/36C+TDR | SL280DF110V60C | R-454B | - - - | - - - | - - - | 23400 | 19.5 | 14.4 | Yes | 215885969 | All | USA | Yes
EL22KCV-024-230A** | CK40DT-30/36C+TDR | SLP99DF090XV36C | R-454B | - - - | - - - | - - - | 23400 | 21.5 | 14.4 | Yes | 215885970 | All | USA,Canada | Yes
EL22KCV-024-230A** | CK40DT-30/36C+TDR | SLP99DF090XV48C | R-454B | - - - | - - - | - - - | 23400 | 20.5 | 14.2 | Yes | 215885971 | All | USA,Canada | Yes
EL22KCV-024-230A** | CK40DT-30/36C+TDR | SLP99DF090XV60C | R-454B | - - - | - - - | - - - | 23400 | 19 | 14 | Yes | 215885972 | All | USA,Canada | Yes
EL22KCV-024-230A** | CK40DT-30/36C+TDR | SLP99DF110XV60C | R-454B | - - - | - - - | - - - | 23400 | 19.5 | 14 | Yes | 215885973 | All | USA,Canada | Yes
EL22KCV-024-230A** | CK40DT-42B+TDR | EL297DF070XE48B | R-454B | - - - | - - - | - - - | 23800 | 19.5 | 14 | Yes | 215885901 | All | USA,Canada | Yes
EL22KCV-024-230A** | CK40HT-24A+TDR | EL180UH040NE36A | R-454B | - - - | - - - | - - - | 23600 | 21 | 14 | Yes | 215885720 | All | USA | Yes
EL22KCV-024-230A** | CK40HT-24A+TDR | EL180UH060NE36A | R-454B | - - - | - - - | - - - | 23600 | 21 | 14 | Yes | 215885844 | All | USA | Yes
EL22KCV-024-230A** | CK40HT-24A+TDR | EL280UH045E36A | R-454B | - - - | - - - | - - - | 23200 | 22 | 14.4 | Yes | 215885721 | All | USA | Yes
EL22KCV-024-230A** | CK40HT-24A+TDR | ML180UH030V36A | R-454B | - - - | - - - | - - - | 23600 | 21 | 14.4 | Yes | 215885845 | All | USA | Yes
EL22KCV-024-230A** | CK40HT-24A+TDR | ML180UH045V36A | R-454B | - - - | - - - | - - - | 23600 | 21 | 14.4 | Yes | 215885846 | All | USA | Yes
EL22KCV-024-230A** | CK40HT-24A+TDR | ML180UH070E36A | R-454B | - - - | - - - | - - - | 23400 | 20 | 14.4 | Yes | 215885847 | All | USA | Yes
EL22KCV-024-230A** | CK40HT-24A+TDR | ML180UH070V36A | R-454B | - - - | - - - | - - - | 23400 | 21.5 | 14.4 | Yes | 215885722 | All | USA | Yes
EL22KCV-024-230A** | CK40HT-24A+TDR | ML180UH070XE36A | R-454B | - - - | - - - | - - - | 23400 | 20 | 14.4 | Yes | 215885848 | All | USA | Yes
EL22KCV-024-230A** | CK40HT-24A+TDR | SL280UH060NV36A | R-454B | - - - | - - - | - - - | 23400 | 21.5 | 14.4 | Yes | 215885723 | All | USA | Yes
EL22KCV-024-230A** | CK40HT-24A+TDR | SL280UH070V36A | R-454B | - - - | - - - | - - - | 23400 | 20 | 14 | Yes | 215885724 | All | USA | Yes
EL22KCV-024-230A** | CK40HT-24A+TDR | SL280UH070XV36A | R-454B | - - - | - - - | - - - | 23400 | 20 | 14 | Yes | 215885725 | All | USA | Yes
EL22KCV-024-230A** | CK40HT-24B+TDR | EL195UH040NE36B | R-454B | - - - | - - - | - - - | 23600 | 20 | 13.6 | Yes | 215885726 | All | USA,Canada | Yes
EL22KCV-024-230A** | CK40HT-24B+TDR | EL195UH060NE36B | R-454B | - - - | - - - | - - - | 23600 | 20 | 13.8 | Yes | 215885727 | All | USA,Canada | Yes
EL22KCV-024-230A** | CK40HT-24B+TDR | EL196UH030XE24B | R-454B | - - - | - - - | - - - | 23000 | 21.5 | 14.2 | Yes | 215885902 | All | USA,Canada | Yes
EL22KCV-024-230A** | CK40HT-24B+TDR | EL196UH030XE36B | R-454B | - - - | - - - | - - - | 22800 | 21 | 14 | Yes | 215885849 | All | USA,Canada | Yes
EL22KCV-024-230A** | CK40HT-24B+TDR | EL196UH045XE24B | R-454B | - - - | - - - | - - - | 23000 | 21.5 | 14.2 | Yes | 215885903 | All | USA,Canada | Yes
EL22KCV-024-230A** | CK40HT-24B+TDR | EL280UH045E36A | R-454B | - - - | - - - | - - - | 23200 | 22 | 14.4 | Yes | 215885850 | All | USA | Yes
EL22KCV-024-230A** | CK40HT-24B+TDR | EL280UH090E36B | R-454B | - - - | - - - | - - - | 23600 | 21 | 14 | Yes | 215885728 | All | USA | Yes
EL22KCV-024-230A** | CK40HT-24B+TDR | EL297UH045XE36B | R-454B | - - - | - - - | - - - | 23600 | 20 | 13.8 | Yes | 215885933 | All | USA,Canada | Yes
EL22KCV-024-230A** | CK40HT-24B+TDR | EL297UH045XV36B | R-454B | - - - | - - - | - - - | 23200 | 20.5 | 14 | Yes | 215885934 | All | USA,Canada | Yes
EL22KCV-024-230A** | CK40HT-24B+TDR | EL297UH070XE36B | R-454B | - - - | - - - | - - - | 23600 | 20.5 | 13.8 | Yes | 215885904 | All | USA,Canada | Yes
EL22KCV-024-230A** | CK40HT-24B+TDR | EL297UH070XV36B | R-454B | - - - | - - - | - - - | 23200 | 21 | 14.2 | Yes | 215885935 | All | USA,Canada | Yes
EL22KCV-024-230A** | CK40HT-24B+TDR | EL297UH110XV60C | R-454B | - - - | - - - | - - - | 23200 | 19 | 14 | Yes | 215885936 | All | USA,Canada | Yes
EL22KCV-024-230A** | CK40HT-24B+TDR | ML180UH045E36A | R-454B | - - - | - - - | - - - | 23000 | 21 | 14.4 | Yes | 215885851 | All | USA | Yes
EL22KCV-024-230A** | CK40HT-24B+TDR | ML180UH070E36B | R-454B | - - - | - - - | - - - | 23400 | 20.5 | 14.4 | Yes | 215885852 | All | USA | Yes
EL22KCV-024-230A** | CK40HT-24B+TDR | ML180UH070V36B | R-454B | - - - | - - - | - - - | 23400 | 21.5 | 14.4 | Yes | 215885729 | All | USA | Yes
EL22KCV-024-230A** | CK40HT-24B+TDR | ML180UH070V48B | R-454B | - - - | - - - | - - - | 23600 | 21.5 | 14.4 | Yes | 215885730 | All | USA | Yes
EL22KCV-024-230A** | CK40HT-24B+TDR | ML180UH070XE36B | R-454B | - - - | - - - | - - - | 23400 | 20.5 | 14.4 | Yes | 215885731 | All | USA | Yes
EL22KCV-024-230A** | CK40HT-24B+TDR | ML180UH090V48B | R-454B | - - - | - - - | - - - | 23600 | 21.5 | 14 | Yes | 215885732 | All | USA | Yes
EL22KCV-024-230A** | CK40HT-24B+TDR | ML193UH030XE36B | R-454B | - - - | - - - | - - - | 22800 | 21 | 14.2 | Yes | 215885733 | All | USA | Yes
EL22KCV-024-230A** | CK40HT-24B+TDR | ML193UH045XE36B | R-454B | - - - | - - - | - - - | 23600 | 21 | 13.8 | Yes | 215885853 | All | USA | Yes
EL22KCV-024-230A** | CK40HT-24B+TDR | ML193UH070XE36B | R-454B | - - - | - - - | - - - | 23600 | 21 | 14 | Yes | 215885734 | All | USA | Yes
EL22KCV-024-230A** | CK40HT-24B+TDR | ML196UH030XE36B | R-454B | - - - | - - - | - - - | 22800 | 21 | 14 | Yes | 215885854 | All | USA,Canada | Yes
EL22KCV-024-230A** | CK40HT-24B+TDR | ML196UH070XE36B | R-454B | - - - | - - - | - - - | 23600 | 20.5 | 14 | Yes | 215885735 | All | USA,Canada | Yes
EL22KCV-024-230A** | CK40HT-24B+TDR | ML296UH045XV36B | R-454B | - - - | - - - | - - - | 23200 | 21 | 14.2 | Yes | 215885855 | All | USA,Canada | Yes
EL22KCV-024-230A** | CK40HT-24B+TDR | ML296UH070XV36B | R-454B | - - - | - - - | - - - | 23400 | 21 | 14.2 | Yes | 215885736 | All | USA,Canada | Yes
EL22KCV-024-230A** | CK40HT-24B+TDR | SL280UH080NV48B | R-454B | - - - | - - - | - - - | 23200 | 21 | 14 | Yes | 215885856 | All | USA | Yes
EL22KCV-024-230A** | CK40HT-24B+TDR | SL280UH090V36B | R-454B | - - - | - - - | - - - | 23400 | 21 | 14.4 | Yes | 215885737 | All | USA | Yes
EL22KCV-024-230A** | CK40HT-24B+TDR | SL280UH090V48B | R-454B | - - - | - - - | - - - | 23400 | 20.5 | 14.4 | Yes | 215885857 | All | USA | Yes
EL22KCV-024-230A** | CK40HT-24B+TDR | SL297UH040NV36B | R-454B | - - - | - - - | - - - | 23200 | 22 | 14.2 | Yes | 215885858 | All | USA,Canada | Yes
EL22KCV-024-230A** | CK40HT-24B+TDR | SL297UH060NV36B | R-454B | - - - | - - - | - - - | 23200 | 21.5 | 14.2 | Yes | 215885738 | All | USA,Canada | Yes
EL22KCV-024-230A** | CK40HT-24B+TDR | SLP99UH070XV36B | R-454B | - - - | - - - | - - - | 23200 | 21 | 14.2 | Yes | 215885739 | All | USA,Canada | Yes
EL22KCV-024-230A** | CK40HT-30A+TDR | EL180UH040NE36A | R-454B | - - - | - - - | - - - | 24000 | 21 | 14.4 | Yes | 215885740 | All | USA | Yes
EL22KCV-024-230A** | CK40HT-30A+TDR | EL180UH060NE36A | R-454B | - - - | - - - | - - - | 24000 | 21 | 14.4 | Yes | 215885741 | All | USA | Yes
EL22KCV-024-230A** | CK40HT-30A+TDR | EL280UH045E36A | R-454B | - - - | - - - | - - - | 23600 | 22.5 | 14.8 | Yes | 215885742 | All | USA | Yes
EL22KCV-024-230A** | CK40HT-30A+TDR | ML180UH030V36A | R-454B | - - - | - - - | - - - | 24000 | 21.5 | 14.6 | Yes | 215885743 | All | USA | Yes
EL22KCV-024-230A** | CK40HT-30A+TDR | ML180UH045E36A | R-454B | - - - | - - - | - - - | 23400 | 21.5 | 14.8 | Yes | 215885744 | All | USA | Yes
EL22KCV-024-230A** | CK40HT-30A+TDR | ML180UH045V36A | R-454B | - - - | - - - | - - - | 24000 | 21.5 | 14.6 | Yes | 215885745 | All | USA | Yes
EL22KCV-024-230A** | CK40HT-30A+TDR | ML180UH045XE36A | R-454B | - - - | - - - | - - - | 23400 | 21.5 | 14.8 | Yes | 215885746 | All | USA | Yes
EL22KCV-024-230A** | CK40HT-30A+TDR | ML180UH070E36A | R-454B | - - - | - - - | - - - | 23800 | 20.5 | 14.6 | Yes | 215885747 | All | USA | Yes
EL22KCV-024-230A** | CK40HT-30A+TDR | ML180UH070V36A | R-454B | - - - | - - - | - - - | 23800 | 21.5 | 14.6 | Yes | 215885748 | All | USA | Yes
EL22KCV-024-230A** | CK40HT-30A+TDR | ML180UH070XE36A | R-454B | - - - | - - - | - - - | 23800 | 20.5 | 14.6 | Yes | 215885749 | All | USA | Yes
EL22KCV-024-230A** | CK40HT-30A+TDR | SL280UH060NV36A | R-454B | - - - | - - - | - - - | 23800 | 21.5 | 14.6 | Yes | 215885750 | All | USA | Yes
EL22KCV-024-230A** | CK40HT-30A+TDR | SL280UH070V36A | R-454B | - - - | - - - | - - - | 23800 | 20.5 | 14.2 | Yes | 215885751 | All | USA | Yes
EL22KCV-024-230A** | CK40HT-30A+TDR | SL280UH070XV36A | R-454B | - - - | - - - | - - - | 23800 | 20.5 | 14.2 | Yes | 215885752 | All | USA | Yes
EL22KCV-024-230A** | CK40HT-30B+TDR | EL180UH040NE36A | R-454B | - - - | - - - | - - - | 24200 | 21.5 | 14.4 | Yes | 215885859 | All | USA | Yes
EL22KCV-024-230A** | CK40HT-30B+TDR | EL180UH060NE36A | R-454B | - - - | - - - | - - - | 24200 | 21.5 | 14.4 | Yes | 215885860 | All | USA | Yes
EL22KCV-024-230A** | CK40HT-30B+TDR | EL195UH040NE36B | R-454B | - - - | - - - | - - - | 24200 | 20 | 14 | Yes | 215885753 | All | USA,Canada | Yes
EL22KCV-024-230A** | CK40HT-30B+TDR | EL195UH060NE36B | R-454B | - - - | - - - | - - - | 24200 | 20.5 | 14 | Yes | 215885754 | All | USA,Canada | Yes
EL22KCV-024-230A** | CK40HT-30B+TDR | EL196UH030XE24B | R-454B | - - - | - - - | - - - | 23600 | 22 | 14.4 | Yes | 215885905 | All | USA,Canada | Yes
EL22KCV-024-230A** | CK40HT-30B+TDR | EL196UH030XE36B | R-454B | - - - | - - - | - - - | 23600 | 21.5 | 14.4 | Yes | 215885755 | All | USA,Canada | Yes
EL22KCV-024-230A** | CK40HT-30B+TDR | EL196UH045XE24B | R-454B | - - - | - - - | - - - | 23600 | 22 | 14.4 | Yes | 215885906 | All | USA,Canada | Yes
EL22KCV-024-230A** | CK40HT-30B+TDR | EL280UH045E36A | R-454B | - - - | - - - | - - - | 23800 | 22.5 | 14.8 | Yes | 215885861 | All | USA | Yes
EL22KCV-024-230A** | CK40HT-30B+TDR | EL280UH090E36B | R-454B | - - - | - - - | - - - | 23400 | 21.5 | 14.8 | Yes | 215885756 | All | USA | Yes
EL22KCV-024-230A** | CK40HT-30B+TDR | EL297UH045XE36B | R-454B | - - - | - - - | - - - | 24200 | 20.5 | 14.2 | Yes | 215885937 | All | USA,Canada | Yes
EL22KCV-024-230A** | CK40HT-30B+TDR | EL297UH045XV36B | R-454B | - - - | - - - | - - - | 23800 | 21 | 14.2 | Yes | 215885938 | All | USA,Canada | Yes
EL22KCV-024-230A** | CK40HT-30B+TDR | EL297UH070XE36B | R-454B | - - - | - - - | - - - | 24200 | 20.5 | 14.2 | Yes | 215885907 | All | USA,Canada | Yes
EL22KCV-024-230A** | CK40HT-30B+TDR | EL297UH070XV36B | R-454B | - - - | - - - | - - - | 24000 | 21 | 14.6 | Yes | 215885939 | All | USA,Canada | Yes
EL22KCV-024-230A** | CK40HT-30B+TDR | EL297UH110XV60C | R-454B | - - - | - - - | - - - | 23800 | 19.5 | 14.4 | Yes | 215885940 | All | USA,Canada | Yes
EL22KCV-024-230A** | CK40HT-30B+TDR | ML180UH045E36A | R-454B | - - - | - - - | - - - | 23600 | 21.5 | 14.8 | Yes | 215885862 | All | USA | Yes
EL22KCV-024-230A** | CK40HT-30B+TDR | ML180UH070E36B | R-454B | - - - | - - - | - - - | 24000 | 21 | 14.8 | Yes | 215885757 | All | USA | Yes
EL22KCV-024-230A** | CK40HT-30B+TDR | ML180UH070V36B | R-454B | - - - | - - - | - - - | 24200 | 21.5 | 14.8 | Yes | 215885758 | All | USA | Yes
EL22KCV-024-230A** | CK40HT-30B+TDR | ML180UH070V48B | R-454B | - - - | - - - | - - - | 24200 | 22 | 14.8 | Yes | 215885759 | All | USA | Yes
EL22KCV-024-230A** | CK40HT-30B+TDR | ML180UH070XE36B | R-454B | - - - | - - - | - - - | 24000 | 21 | 14.8 | Yes | 215885760 | All | USA | Yes
EL22KCV-024-230A** | CK40HT-30B+TDR | ML180UH090V48B | R-454B | - - - | - - - | - - - | 24200 | 22 | 14.4 | Yes | 215885761 | All | USA | Yes
EL22KCV-024-230A** | CK40HT-30B+TDR | ML193UH030XE36B | R-454B | - - - | - - - | - - - | 23400 | 21.5 | 14.6 | Yes | 215885762 | All | USA | Yes
EL22KCV-024-230A** | CK40HT-30B+TDR | ML193UH045XE36B | R-454B | - - - | - - - | - - - | 24200 | 21 | 14.2 | Yes | 215885763 | All | USA | Yes
EL22KCV-024-230A** | CK40HT-30B+TDR | ML193UH070XE36B | R-454B | - - - | - - - | - - - | 24400 | 21.5 | 14.4 | Yes | 215885764 | All | USA | Yes
EL22KCV-024-230A** | CK40HT-30B+TDR | ML196UH030XE36B | R-454B | - - - | - - - | - - - | 23600 | 21.5 | 14.4 | Yes | 215885765 | All | USA,Canada | Yes
EL22KCV-024-230A** | CK40HT-30B+TDR | ML196UH070XE36B | R-454B | - - - | - - - | - - - | 24400 | 20.5 | 14.4 | Yes | 215885766 | All | USA,Canada | Yes
EL22KCV-024-230A** | CK40HT-30B+TDR | ML296UH045XV36B | R-454B | - - - | - - - | - - - | 23800 | 21.5 | 14.6 | Yes | 215885767 | All | USA,Canada | Yes
EL22KCV-024-230A** | CK40HT-30B+TDR | ML296UH070XV36B | R-454B | - - - | - - - | - - - | 24000 | 21 | 14.6 | Yes | 215885768 | All | USA,Canada | Yes
EL22KCV-024-230A** | CK40HT-30B+TDR | SL280UH070V36A | R-454B | - - - | - - - | - - - | 23800 | 20.5 | 14.4 | Yes | 215885769 | All | USA | Yes
EL22KCV-024-230A** | CK40HT-30B+TDR | SL280UH080NV48B | R-454B | - - - | - - - | - - - | 23800 | 21 | 14.4 | Yes | 215885770 | All | USA | Yes
EL22KCV-024-230A** | CK40HT-30B+TDR | SL280UH090V36B | R-454B | - - - | - - - | - - - | 24000 | 21.5 | 14.8 | Yes | 215885771 | All | USA | Yes
EL22KCV-024-230A** | CK40HT-30B+TDR | SL280UH090V48B | R-454B | - - - | - - - | - - - | 24000 | 21 | 14.8 | Yes | 215885772 | All | USA | Yes
EL22KCV-024-230A** | CK40HT-30B+TDR | SL280UH090XV48B | R-454B | - - - | - - - | - - - | 24000 | 21 | 14.8 | Yes | 215885863 | All | USA | Yes
EL22KCV-024-230A** | CK40HT-30B+TDR | SL297UH040NV36B | R-454B | - - - | - - - | - - - | 24000 | 22.5 | 14.6 | Yes | 215885773 | All | USA,Canada | Yes
EL22KCV-024-230A** | CK40HT-30B+TDR | SL297UH060NV36B | R-454B | - - - | - - - | - - - | 24000 | 22 | 14.6 | Yes | 215885774 | All | USA,Canada | Yes
EL22KCV-024-230A** | CK40HT-30B+TDR | SLP99UH070XV36B | R-454B | - - - | - - - | - - - | 24000 | 21.5 | 14.6 | Yes | 215885775 | All | USA,Canada | Yes
EL22KCV-024-230A** | CK40HT-36A+TDR | EL180UH040NE36A | R-454B | - - - | - - - | - - - | 23400 | 20 | 14 | Yes | 215885776 | All | USA | Yes
EL22KCV-024-230A** | CK40HT-36A+TDR | EL180UH060NE36A | R-454B | - - - | - - - | - - - | 23400 | 20 | 14 | Yes | 215885777 | All | USA | Yes
EL22KCV-024-230A** | CK40HT-36A+TDR | EL280UH045E36A | R-454B | - - - | - - - | - - - | 23000 | 21.5 | 14.4 | Yes | 215885864 | All | USA | Yes
EL22KCV-024-230A** | CK40HT-36A+TDR | ML180UH030V36A | R-454B | - - - | - - - | - - - | 23200 | 21 | 14.2 | Yes | 215885778 | All | USA | Yes
EL22KCV-024-230A** | CK40HT-36A+TDR | ML180UH045E36A | R-454B | - - - | - - - | - - - | 22600 | 20.5 | 14.2 | Yes | 215885779 | All | USA | Yes
EL22KCV-024-230A** | CK40HT-36A+TDR | ML180UH045V36A | R-454B | - - - | - - - | - - - | 23400 | 21 | 14.2 | Yes | 215885865 | All | USA | Yes
EL22KCV-024-230A** | CK40HT-36A+TDR | ML180UH045XE36A | R-454B | - - - | - - - | - - - | 22600 | 20.5 | 14.2 | Yes | 215885780 | All | USA | Yes
EL22KCV-024-230A** | CK40HT-36A+TDR | ML180UH070E36A | R-454B | - - - | - - - | - - - | 23200 | 20 | 14.2 | Yes | 215885781 | All | USA | Yes
EL22KCV-024-230A** | CK40HT-36A+TDR | ML180UH070V36A | R-454B | - - - | - - - | - - - | 23200 | 21 | 14.2 | Yes | 215885866 | All | USA | Yes
EL22KCV-024-230A** | CK40HT-36A+TDR | ML180UH070XE36A | R-454B | - - - | - - - | - - - | 23000 | 20 | 14.2 | Yes | 215885782 | All | USA | Yes
EL22KCV-024-230A** | CK40HT-36A+TDR | SL280UH060NV36A | R-454B | - - - | - - - | - - - | 23200 | 21 | 14.2 | Yes | 215885783 | All | USA | Yes
EL22KCV-024-230A** | CK40HT-36A+TDR | SL280UH070V36A | R-454B | - - - | - - - | - - - | 23200 | 20 | 13.8 | Yes | 215885784 | All | USA | Yes
EL22KCV-024-230A** | CK40HT-36A+TDR | SL280UH070XV36A | R-454B | - - - | - - - | - - - | 23200 | 20 | 13.8 | Yes | 215885785 | All | USA | Yes
EL22KCV-024-230A** | CK40HT-36A+TDR | SL280UH080NV48B | R-454B | - - - | - - - | - - - | 23000 | 20.5 | 13.8 | Yes | 215885867 | All | USA | Yes
EL22KCV-024-230A** | CK40HT-36A+TDR | SL297UH040NV36B | R-454B | - - - | - - - | - - - | 23200 | 22 | 14 | Yes | 215885868 | All | USA,Canada | Yes
EL22KCV-024-230A** | CK40HT-36A+TDR | SL297UH060NV36B | R-454B | - - - | - - - | - - - | 23200 | 21.5 | 14 | Yes | 215885869 | All | USA,Canada | Yes
EL22KCV-024-230A** | CK40HT-36B+TDR | EL180UH060NE36A | R-454B | - - - | - - - | - - - | 23600 | 21.5 | 14 | Yes | 215885870 | All | USA | Yes
EL22KCV-024-230A** | CK40HT-36B+TDR | EL195UH040NE36B | R-454B | - - - | - - - | - - - | 23400 | 20 | 13.6 | Yes | 215885786 | All | USA,Canada | Yes
EL22KCV-024-230A** | CK40HT-36B+TDR | EL195UH060NE36B | R-454B | - - - | - - - | - - - | 23400 | 20 | 13.6 | Yes | 215885787 | All | USA,Canada | Yes
EL22KCV-024-230A** | CK40HT-36B+TDR | EL196UH030XE24B | R-454B | - - - | - - - | - - - | 23000 | 20.5 | 14 | Yes | 215885908 | All | USA,Canada | Yes
EL22KCV-024-230A** | CK40HT-36B+TDR | EL196UH030XE36B | R-454B | - - - | - - - | - - - | 22800 | 21 | 14 | Yes | 215885788 | All | USA,Canada | Yes
EL22KCV-024-230A** | CK40HT-36B+TDR | EL196UH045XE24B | R-454B | - - - | - - - | - - - | 23000 | 20.5 | 14 | Yes | 215885909 | All | USA,Canada | Yes
EL22KCV-024-230A** | CK40HT-36B+TDR | EL280UH045E36A | R-454B | - - - | - - - | - - - | 23200 | 22 | 14.4 | Yes | 215885871 | All | USA | Yes
EL22KCV-024-230A** | CK40HT-36B+TDR | EL280UH090E36B | R-454B | - - - | - - - | - - - | 23600 | 21 | 14 | Yes | 215885789 | All | USA | Yes
EL22KCV-024-230A** | CK40HT-36B+TDR | EL297UH045XE36B | R-454B | - - - | - - - | - - - | 23400 | 20 | 13.8 | Yes | 215885941 | All | USA,Canada | Yes
EL22KCV-024-230A** | CK40HT-36B+TDR | EL297UH045XV36B | R-454B | - - - | - - - | - - - | 23200 | 20.5 | 13.8 | Yes | 215885942 | All | USA,Canada | Yes
EL22KCV-024-230A** | CK40HT-36B+TDR | EL297UH070XE36B | R-454B | - - - | - - - | - - - | 23400 | 20 | 13.8 | Yes | 215885910 | All | USA,Canada | Yes
EL22KCV-024-230A** | CK40HT-36B+TDR | EL297UH070XV36B | R-454B | - - - | - - - | - - - | 23200 | 21 | 14.2 | Yes | 215885943 | All | USA,Canada | Yes
EL22KCV-024-230A** | CK40HT-36B+TDR | EL297UH110XV60C | R-454B | - - - | - - - | - - - | 23200 | 19 | 14 | Yes | 215885944 | All | USA,Canada | Yes
EL22KCV-024-230A** | CK40HT-36B+TDR | ML180UH070E36B | R-454B | - - - | - - - | - - - | 23400 | 20.5 | 14.4 | Yes | 215885790 | All | USA | Yes
EL22KCV-024-230A** | CK40HT-36B+TDR | ML180UH070V36B | R-454B | - - - | - - - | - - - | 23400 | 21.5 | 14.4 | Yes | 215885791 | All | USA | Yes
EL22KCV-024-230A** | CK40HT-36B+TDR | ML180UH070V48B | R-454B | - - - | - - - | - - - | 23400 | 21.5 | 14.4 | Yes | 215885792 | All | USA | Yes
EL22KCV-024-230A** | CK40HT-36B+TDR | ML180UH070XE36B | R-454B | - - - | - - - | - - - | 23400 | 20.5 | 14.4 | Yes | 215885793 | All | USA | Yes
EL22KCV-024-230A** | CK40HT-36B+TDR | ML180UH090V48B | R-454B | - - - | - - - | - - - | 23400 | 21.5 | 14 | Yes | 215885794 | All | USA | Yes
EL22KCV-024-230A** | CK40HT-36B+TDR | ML193UH030XE36B | R-454B | - - - | - - - | - - - | 22600 | 21 | 14.2 | Yes | 215885795 | All | USA | Yes
EL22KCV-024-230A** | CK40HT-36B+TDR | ML193UH045XE36B | R-454B | - - - | - - - | - - - | 23400 | 21 | 13.8 | Yes | 215885796 | All | USA | Yes
EL22KCV-024-230A** | CK40HT-36B+TDR | ML193UH070XE36B | R-454B | - - - | - - - | - - - | 23600 | 21 | 14 | Yes | 215885797 | All | USA | Yes
EL22KCV-024-230A** | CK40HT-36B+TDR | ML196UH030XE36B | R-454B | - - - | - - - | - - - | 22800 | 21 | 14 | Yes | 215885798 | All | USA,Canada | Yes
EL22KCV-024-230A** | CK40HT-36B+TDR | ML196UH070XE36B | R-454B | - - - | - - - | - - - | 23600 | 20 | 14 | Yes | 215885799 | All | USA,Canada | Yes
EL22KCV-024-230A** | CK40HT-36B+TDR | ML296UH045XV36B | R-454B | - - - | - - - | - - - | 23200 | 21 | 14.2 | Yes | 215885800 | All | USA,Canada | Yes
EL22KCV-024-230A** | CK40HT-36B+TDR | ML296UH070XV36B | R-454B | - - - | - - - | - - - | 23200 | 21 | 14.2 | Yes | 215885801 | All | USA,Canada | Yes
EL22KCV-024-230A** | CK40HT-36B+TDR | SL280UH080NV48B | R-454B | - - - | - - - | - - - | 23200 | 21 | 14 | Yes | 215885802 | All | USA | Yes
EL22KCV-024-230A** | CK40HT-36B+TDR | SL280UH090V36B | R-454B | - - - | - - - | - - - | 23200 | 21 | 14.4 | Yes | 215885803 | All | USA | Yes
EL22KCV-024-230A** | CK40HT-36B+TDR | SL280UH090V48B | R-454B | - - - | - - - | - - - | 23200 | 20.5 | 14.4 | Yes | 215885804 | All | USA | Yes
EL22KCV-024-230A** | CK40HT-36B+TDR | SL280UH090XV48B | R-454B | - - - | - - - | - - - | 23200 | 20.5 | 14.4 | Yes | 215885872 | All | USA | Yes
EL22KCV-024-230A** | CK40HT-36B+TDR | SL297UH040NV36B | R-454B | - - - | - - - | - - - | 23200 | 22 | 14.2 | Yes | 215885805 | All | USA,Canada | Yes
EL22KCV-024-230A** | CK40HT-36B+TDR | SL297UH060NV36B | R-454B | - - - | - - - | - - - | 23200 | 21.5 | 14.2 | Yes | 215885806 | All | USA,Canada | Yes
EL22KCV-024-230A** | CK40HT-36B+TDR | SLP99UH070XV36B | R-454B | - - - | - - - | - - - | 23200 | 21 | 14.2 | Yes | 215885807 | All | USA,Canada | Yes
EL22KCV-024-230A** | CK40HT-36C+TDR | EL195UH040NE36B | R-454B | - - - | - - - | - - - | 23800 | 20 | 13.8 | Yes | 215885873 | All | USA,Canada | Yes
EL22KCV-024-230A** | CK40HT-36C+TDR | EL195UH060NE36B | R-454B | - - - | - - - | - - - | 23800 | 20 | 13.8 | Yes | 215885874 | All | USA,Canada | Yes
EL22KCV-024-230A** | CK40HT-36C+TDR | EL297UH090XV36C | R-454B | - - - | - - - | - - - | 23400 | 21 | 14.4 | Yes | 215885945 | All | USA,Canada | Yes
EL22KCV-024-230A** | CK40HT-36C+TDR | EL297UH090XV48C | R-454B | - - - | - - - | - - - | 23400 | 20.5 | 14.2 | Yes | 215885946 | All | USA,Canada | Yes
EL22KCV-024-230A** | CK40HT-36C+TDR | EL297UH090XV60C | R-454B | - - - | - - - | - - - | 23400 | 19 | 14 | Yes | 215885947 | All | USA,Canada | Yes
EL22KCV-024-230A** | CK40HT-36C+TDR | EL297UH110XV48C | R-454B | - - - | - - - | - - - | 23400 | 20.5 | 14.2 | Yes | 215885948 | All | USA,Canada | Yes
EL22KCV-024-230A** | CK40HT-36C+TDR | EL297UH110XV60C | R-454B | - - - | - - - | - - - | 23400 | 19 | 14 | Yes | 215885949 | All | USA,Canada | Yes
EL22KCV-024-230A** | CK40HT-36C+TDR | ML180UH070E36B | R-454B | - - - | - - - | - - - | 23600 | 21 | 14.6 | Yes | 215885875 | All | USA | Yes
EL22KCV-024-230A** | CK40HT-36C+TDR | ML193UH045XE36B | R-454B | - - - | - - - | - - - | 23800 | 21 | 14 | Yes | 215885876 | All | USA | Yes
EL22KCV-024-230A** | CK40HT-36C+TDR | ML193UH070XE36B | R-454B | - - - | - - - | - - - | 23800 | 21.5 | 14.2 | Yes | 215885877 | All | USA | Yes
EL22KCV-024-230A** | CK40HT-36C+TDR | ML193UH090XE36C | R-454B | - - - | - - - | - - - | 22800 | 21 | 14.4 | Yes | 215885808 | All | USA | Yes
EL22KCV-024-230A** | CK40HT-36C+TDR | ML196UH070XE36B | R-454B | - - - | - - - | - - - | 23800 | 20.5 | 14.2 | Yes | 215885878 | All | USA,Canada | Yes
EL22KCV-024-230A** | CK40HT-36C+TDR | SL280UH080NV60C | R-454B | - - - | - - - | - - - | 23400 | 20 | 14.4 | Yes | 215885809 | All | USA | Yes
EL22KCV-024-230A** | CK40HT-36C+TDR | SL280UH090V60C | R-454B | - - - | - - - | - - - | 23400 | 19.5 | 14.4 | Yes | 215885810 | All | USA | Yes
EL22KCV-024-230A** | CK40HT-36C+TDR | SL280UH090XV60C | R-454B | - - - | - - - | - - - | 23400 | 19.5 | 14.4 | Yes | 215885811 | All | USA | Yes
EL22KCV-024-230A** | CK40HT-36C+TDR | SL280UH100NV60C | R-454B | - - - | - - - | - - - | 23400 | 20 | 14.2 | Yes | 215885812 | All | USA | Yes
EL22KCV-024-230A** | CK40HT-36C+TDR | SL280UH110V60C | R-454B | - - - | - - - | - - - | 23400 | 19 | 14.2 | Yes | 215885813 | All | USA | Yes
EL22KCV-024-230A** | CK40HT-36C+TDR | SL280UH110XV60C | R-454B | - - - | - - - | - - - | 23400 | 19 | 14.2 | Yes | 215885814 | All | USA | Yes
EL22KCV-024-230A** | CK40HT-36C+TDR | SL297UH080NV48C | R-454B | - - - | - - - | - - - | 23400 | 21 | 14.4 | Yes | 215885815 | All | USA,Canada | Yes
EL22KCV-024-230A** | CK40HT-36C+TDR | SL297UH080NV60C | R-454B | - - - | - - - | - - - | 23400 | 19.5 | 14.2 | Yes | 215885879 | All | USA,Canada | Yes
EL22KCV-024-230A** | CK40HT-36C+TDR | SLP99UH090XV36C | R-454B | - - - | - - - | - - - | 23400 | 21 | 14.4 | Yes | 215885816 | All | USA,Canada | Yes
EL22KCV-024-230A** | CK40HT-36C+TDR | SLP99UH090XV48C | R-454B | - - - | - - - | - - - | 23400 | 20 | 14 | Yes | 215885817 | All | USA,Canada | Yes
EL22KCV-024-230A** | CK40HT-36C+TDR | SLP99UH090XV60C | R-454B | - - - | - - - | - - - | 23400 | 19 | 14 | Yes | 215885880 | All | USA,Canada | Yes
EL22KCV-024-230A** | CK40HT-36C+TDR | SLP99UH110XV60C | R-454B | - - - | - - - | - - - | 23400 | 19.5 | 14.2 | Yes | 215885818 | All | USA,Canada | Yes
EL22KCV-024-230A** | CK40HT-42C+TDR | EL195UH060NE36B | R-454B | - - - | - - - | - - - | 23400 | 20 | 14.8 | Yes | 215885881 | All | USA,Canada | Yes
EL22KCV-024-230A** | CK40HT-42C+TDR | EL297UH045XV36B | R-454B | - - - | - - - | - - - | 24000 | 21.5 | 14.4 | Yes | 215885950 | All | USA,Canada | Yes
EL22KCV-024-230A** | CK40HT-42C+TDR | EL297UH090XE48C | R-454B | - - - | - - - | - - - | 24400 | 18 | 14 | Yes | 215885911 | All | USA,Canada | Yes
EL22KCV-024-230A** | CK40HT-42C+TDR | EL297UH090XV36C | R-454B | - - - | - - - | - - - | 24000 | 21.5 | 14.8 | Yes | 215885951 | All | USA,Canada | Yes
EL22KCV-024-230A** | CK40HT-42C+TDR | EL297UH090XV48C | R-454B | - - - | - - - | - - - | 24000 | 20.5 | 14.6 | Yes | 215885952 | All | USA,Canada | Yes
EL22KCV-024-230A** | CK40HT-42C+TDR | EL297UH090XV60C | R-454B | - - - | - - - | - - - | 24000 | 19.5 | 14.4 | Yes | 215885953 | All | USA,Canada | Yes
EL22KCV-024-230A** | CK40HT-42C+TDR | EL297UH110XV48C | R-454B | - - - | - - - | - - - | 24000 | 21 | 14.6 | Yes | 215885954 | All | USA,Canada | Yes
EL22KCV-024-230A** | CK40HT-42C+TDR | EL297UH110XV60C | R-454B | - - - | - - - | - - - | 24000 | 19.5 | 14.4 | Yes | 215885955 | All | USA,Canada | Yes
EL22KCV-024-230A** | CK40HT-42C+TDR | ML180UH070E36B | R-454B | - - - | - - - | - - - | 24400 | 21 | 15 | Yes | 215885882 | All | USA | Yes
EL22KCV-024-230A** | CK40HT-42C+TDR | ML193UH090XE36C | R-454B | - - - | - - - | - - - | 23600 | 21.5 | 14.8 | Yes | 215885819 | All | USA | Yes
EL22KCV-024-230A** | CK40HT-42C+TDR | ML296UH070XV36B | R-454B | - - - | - - - | - - - | 24200 | 21.5 | 14.8 | Yes | 215885883 | All | USA,Canada | Yes
EL22KCV-024-230A** | CK40HT-42C+TDR | SL280UH080NV48B | R-454B | - - - | - - - | - - - | 24000 | 21.5 | 14.6 | Yes | 215885884 | All | USA | Yes
EL22KCV-024-230A** | CK40HT-42C+TDR | SL280UH080NV60C | R-454B | - - - | - - - | - - - | 24200 | 20.5 | 14.8 | Yes | 215885820 | All | USA | Yes
EL22KCV-024-230A** | CK40HT-42C+TDR | SL280UH090V60C | R-454B | - - - | - - - | - - - | 24200 | 20 | 14.8 | Yes | 215885821 | All | USA | Yes
EL22KCV-024-230A** | CK40HT-42C+TDR | SL280UH090XV60C | R-454B | - - - | - - - | - - - | 24200 | 20 | 14.8 | Yes | 215885822 | All | USA | Yes
EL22KCV-024-230A** | CK40HT-42C+TDR | SL280UH100NV60C | R-454B | - - - | - - - | - - - | 24000 | 20.5 | 14.6 | Yes | 215885823 | All | USA | Yes
EL22KCV-024-230A** | CK40HT-42C+TDR | SL280UH110V60C | R-454B | - - - | - - - | - - - | 24000 | 19.5 | 14.6 | Yes | 215885824 | All | USA | Yes
EL22KCV-024-230A** | CK40HT-42C+TDR | SL280UH110XV60C | R-454B | - - - | - - - | - - - | 24000 | 19.5 | 14.6 | Yes | 215885825 | All | USA | Yes
EL22KCV-024-230A** | CK40HT-42C+TDR | SL297UH040NV36B | R-454B | - - - | - - - | - - - | 24200 | 22.5 | 14.8 | Yes | 215885885 | All | USA,Canada | Yes
EL22KCV-024-230A** | CK40HT-42C+TDR | SL297UH060NV36B | R-454B | - - - | - - - | - - - | 24000 | 22 | 14.8 | Yes | 215885886 | All | USA,Canada | Yes
EL22KCV-024-230A** | CK40HT-42C+TDR | SL297UH080NV48C | R-454B | - - - | - - - | - - - | 24200 | 21.5 | 14.8 | Yes | 215885826 | All | USA,Canada | Yes
EL22KCV-024-230A** | CK40HT-42C+TDR | SL297UH080NV60C | R-454B | - - - | - - - | - - - | 24000 | 20 | 14.6 | Yes | 215885827 | All | USA,Canada | Yes
EL22KCV-024-230A** | CK40HT-42C+TDR | SLP99UH090XV36C | R-454B | - - - | - - - | - - - | 24000 | 21.5 | 14.8 | Yes | 215885828 | All | USA,Canada | Yes
EL22KCV-024-230A** | CK40HT-42C+TDR | SLP99UH090XV48C | R-454B | - - - | - - - | - - - | 24000 | 20.5 | 14.6 | Yes | 215885829 | All | USA,Canada | Yes
EL22KCV-024-230A** | CK40HT-42C+TDR | SLP99UH090XV60C | R-454B | - - - | - - - | - - - | 24000 | 19 | 14.4 | Yes | 215885830 | All | USA,Canada | Yes
EL22KCV-024-230A** | CK40HT-42C+TDR | SLP99UH110XV60C | R-454B | - - - | - - - | - - - | 24000 | 20 | 14.6 | Yes | 215885831 | All | USA,Canada | Yes
EL22KCV-024-230A** | CK40HT-48B+TDR | EL196UH030XE36B | R-454B | - - - | - - - | - - - | 23400 | 21.5 | 14.4 | Yes | 215885832 | All | USA,Canada | Yes
EL22KCV-024-230A** | CK40HT-48B+TDR | ML180UH070V36B | R-454B | - - - | - - - | - - - | 24000 | 21.5 | 14.8 | Yes | 215885833 | All | USA | Yes
EL22KCV-024-230A** | CK40HT-48B+TDR | ML180UH070V48B | R-454B | - - - | - - - | - - - | 24200 | 22 | 14.8 | Yes | 215885834 | All | USA | Yes
EL22KCV-024-230A** | CK40HT-48B+TDR | ML180UH090V48B | R-454B | - - - | - - - | - - - | 24200 | 22 | 14.4 | Yes | 215885835 | All | USA | Yes
EL22KCV-024-230A** | CK40HT-48B+TDR | ML196UH030XE36B | R-454B | - - - | - - - | - - - | 23400 | 21.5 | 14.4 | Yes | 215885836 | All | USA,Canada | Yes
EL22KCV-024-230A** + TSTAT | CK40[C,U]T-18/24A+TDR | - - - | R-454B | - - - | - - - | - - - | 22200 | 16 | 12.4 | No | 216016229 | All | USA,Canada | No
EL22KCV-024-230A** + TSTAT | CK40[C,U]T-18/24B+TDR | - - - | R-454B | - - - | - - - | - - - | 22200 | 16 | 12.4 | No | 216016230 | All | USA,Canada | No
EL22KCV-024-230A** + TSTAT | CK40[C,U]T-24A+TDR | - - - | R-454B | - - - | - - - | - - - | 23400 | 17 | 13 | No | 216016228 | All | USA,Canada | Yes
EL22KCV-024-230A** + TSTAT | CK40[C,U]T-24B+TDR | - - - | R-454B | - - - | - - - | - - - | 23400 | 17 | 13.2 | No | 216016231 | All | USA,Canada | Yes
EL22KCV-024-230A** + TSTAT | CK40[C,U]T-30/36A+TDR | - - - | R-454B | - - - | - - - | - - - | 22600 | 16.5 | 12.6 | No | 216016232 | All | USA,Canada | No
EL22KCV-024-230A** + TSTAT | CK40[C,U]T-30/36B+TDR | - - - | R-454B | - - - | - - - | - - - | 22600 | 16.5 | 12.6 | No | 216016233 | All | USA,Canada | No
EL22KCV-024-230A** + TSTAT | CK40[C,U]T-30/36C+TDR | - - - | R-454B | - - - | - - - | - - - | 22600 | 16.5 | 12.6 | No | 216016234 | All | USA,Canada | No
EL22KCV-024-230A** + TSTAT | CK40[C,U]T-30A+TDR | - - - | R-454B | - - - | - - - | - - - | 23800 | 17 | 13.4 | No | 216016235 | All | USA,Canada | Yes
EL22KCV-024-230A** + TSTAT | CK40[C,U]T-30B+TDR | - - - | R-454B | - - - | - - - | - - - | 23800 | 17 | 13.4 | No | 216016236 | All | USA,Canada | Yes
EL22KCV-024-230A** + TSTAT | CK40[C,U]T-36A+TDR | - - - | R-454B | - - - | - - - | - - - | 24000 | 17.5 | 13.4 | No | 216016237 | All | USA,Canada | Yes
EL22KCV-024-230A** + TSTAT | CK40[C,U]T-36B+TDR | - - - | R-454B | - - - | - - - | - - - | 24000 | 17.5 | 13.4 | No | 216016238 | All | USA,Canada | Yes
EL22KCV-024-230A** + TSTAT | CK40DT-24A+TDR | - - - | R-454B | - - - | - - - | - - - | 23400 | 16.5 | 13 | No | 216016249 | All | USA,Canada | No
EL22KCV-024-230A** + TSTAT | CK40DT-24B+TDR | - - - | R-454B | - - - | - - - | - - - | 23400 | 16.9 | 13 | No | 216016250 | All | USA,Canada | No
EL22KCV-024-230A** + TSTAT | CK40DT-30/36B+TDR | - - - | R-454B | - - - | - - - | - - - | 23400 | 17 | 13.2 | No | 216016251 | All | USA,Canada | Yes
EL22KCV-024-230A** + TSTAT | CK40DT-30/36C+TDR | - - - | R-454B | - - - | - - - | - - - | 23400 | 17 | 13.2 | No | 216016252 | All | USA,Canada | Yes
EL22KCV-024-230A** + TSTAT | CK40DT-42B+TDR | - - - | R-454B | - - - | - - - | - - - | 23800 | 17 | 13.2 | No | 216016253 | All | USA,Canada | Yes
EL22KCV-024-230A** + TSTAT | CK40HT-18A+TDR | - - - | R-454B | - - - | - - - | - - - | 23000 | 17 | 12.8 | No | 216016239 | All | USA,Canada | Yes
EL22KCV-024-230A** + TSTAT | CK40HT-24A+TDR | - - - | R-454B | - - - | - - - | - - - | 23600 | 17 | 13.2 | No | 216016240 | All | USA,Canada | Yes
EL22KCV-024-230A** + TSTAT | CK40HT-24B+TDR | - - - | R-454B | - - - | - - - | - - - | 23400 | 17 | 13 | No | 216016241 | All | USA,Canada | Yes
EL22KCV-024-230A** + TSTAT | CK40HT-30A+TDR | - - - | R-454B | - - - | - - - | - - - | 24000 | 17.5 | 13.4 | No | 216016242 | All | USA,Canada | Yes
EL22KCV-024-230A** + TSTAT | CK40HT-30B+TDR | - - - | R-454B | - - - | - - - | - - - | 24000 | 17.5 | 13.4 | No | 216016243 | All | USA,Canada | Yes
EL22KCV-024-230A** + TSTAT | CK40HT-36A+TDR | - - - | R-454B | - - - | - - - | - - - | 23400 | 17 | 13 | No | 216016244 | All | USA,Canada | Yes
EL22KCV-024-230A** + TSTAT | CK40HT-36B+TDR | - - - | R-454B | - - - | - - - | - - - | 23200 | 17 | 13 | No | 216016245 | All | USA,Canada | Yes
EL22KCV-024-230A** + TSTAT | CK40HT-36C+TDR | - - - | R-454B | - - - | - - - | - - - | 23600 | 17 | 13.2 | No | 216016246 | All | USA,Canada | Yes
EL22KCV-024-230A** + TSTAT | CK40HT-42B+TDR | - - - | R-454B | - - - | - - - | - - - | 24400 | 17.5 | 13.6 | No | 216016247 | All | USA,Canada | Yes
EL22KCV-024-230A** + TSTAT | CK40HT-42C+TDR | - - - | R-454B | - - - | - - - | - - - | 24200 | 17.5 | 13.4 | No | 216016248 | All | USA,Canada | Yes
EL22KCV-036-230A** | CBK45UHET-030-230 | - - - | R-454B | - - - | - - - | - - - | 34600 | 21.5 | 12.6 | Yes | 215886961 | All | USA,Canada | Yes
EL22KCV-036-230A** | CBK45UHET-036-230 | - - - | R-454B | - - - | - - - | - - - | 34800 | 21.5 | 13 | Yes | 215886963 | All | USA,Canada | Yes
EL22KCV-036-230A** | CBK45UHET-042-230 | - - - | R-454B | - - - | - - - | - - - | 35200 | 20.5 | 12.6 | Yes | 215886965 | All | USA,Canada | Yes
EL22KCV-036-230A** | CBK45UHET-048-230 | - - - | R-454B | - - - | - - - | - - - | 36200 | 19.5 | 13.4 | Yes | 215885998 | All | USA,Canada | Yes
EL22KCV-036-230A** | CBK45UHVT-018-230 | - - - | R-454B | - - - | - - - | - - - | 33400 | 19 | 12 | Yes | 215885999 | All | USA,Canada | Yes
EL22KCV-036-230A** | CBK45UHVT-024-230 | - - - | R-454B | - - - | - - - | - - - | 33800 | 20 | 12.2 | Yes | 215886000 | All | USA,Canada | Yes
EL22KCV-036-230A** | CBK45UHVT-030-230 | - - - | R-454B | - - - | - - - | - - - | 34800 | 20.5 | 12.6 | Yes | 215886001 | All | USA,Canada | Yes
EL22KCV-036-230A** | CBK45UHVT-036-230 | - - - | R-454B | - - - | - - - | - - - | 35000 | 21.5 | 13 | Yes | 215886002 | All | USA,Canada | Yes
EL22KCV-036-230A** | CBK45UHVT-042-230 | - - - | R-454B | - - - | - - - | - - - | 35600 | 21 | 13.2 | Yes | 215886003 | All | USA,Canada | Yes
EL22KCV-036-230A** | CBK45UHVT-048-230 | - - - | R-454B | - - - | - - - | - - - | 35800 | 21.5 | 13.4 | Yes | 215886004 | All | USA,Canada | Yes
EL22KCV-036-230A** | CBK47UHET-030-230 | - - - | R-454B | - - - | - - - | - - - | 33600 | 21.5 | 13 | Yes | 215886005 | All | USA,Canada | Yes
EL22KCV-036-230A** | CBK47UHET-036-230 | - - - | R-454B | - - - | - - - | - - - | 34000 | 21 | 13 | Yes | 215886006 | All | USA,Canada | Yes
EL22KCV-036-230A** | CBK47UHET-042-230 | - - - | R-454B | - - - | - - - | - - - | 35000 | 20 | 13.4 | Yes | 215886007 | All | USA,Canada | Yes
EL22KCV-036-230A** | CBK47UHET-048-230 | - - - | R-454B | - - - | - - - | - - - | 35800 | 19.5 | 12.8 | Yes | 215886008 | All | USA,Canada | Yes
EL22KCV-036-230A** | CBK48MVT-030-230 | - - - | R-454B | - - - | - - - | - - - | 34400 | 22.5 | 13 | Yes | 215886009 | All | USA,Canada | Yes
EL22KCV-036-230A** | CBK48MVT-036-230 | - - - | R-454B | - - - | - - - | - - - | 34400 | 22 | 12.5 | Yes | 215885997 | All | USA,Canada | Yes
EL22KCV-036-230A** | CBK48MVT-042-230 | - - - | R-454B | - - - | - - - | - - - | 35400 | 22 | 13.4 | Yes | 215886010 | All | USA,Canada | Yes
EL22KCV-036-230A** | CBK48MVT-048-230 | - - - | R-454B | - - - | - - - | - - - | 35800 | 21.5 | 13.6 | Yes | 215886011 | All | USA,Canada | Yes
EL22KCV-036-230A** | CK40[C,U]T-24A+TDR | ML180UH030V36A | R-454B | - - - | - - - | - - - | 33800 | 20.5 | 12.6 | Yes | 215886012 | All | USA | Yes
EL22KCV-036-230A** | CK40[C,U]T-24A+TDR | ML180UH045V36A | R-454B | - - - | - - - | - - - | 33800 | 20.5 | 12.4 | Yes | 215886013 | All | USA | Yes
EL22KCV-036-230A** | CK40[C,U]T-24A+TDR | ML180UH070E36A | R-454B | - - - | - - - | - - - | 33400 | 20.5 | 12.4 | Yes | 215886014 | All | USA | Yes
EL22KCV-036-230A** | CK40[C,U]T-24A+TDR | ML180UH070XE36A | R-454B | - - - | - - - | - - - | 33400 | 21 | 12.4 | Yes | 215886015 | All | USA | Yes
EL22KCV-036-230A** | CK40[C,U]T-24A+TDR | SL280UH060NV36A | R-454B | - - - | - - - | - - - | 33800 | 21.5 | 12.6 | Yes | 215886016 | All | USA | Yes
EL22KCV-036-230A** | CK40[C,U]T-24A+TDR | SL280UH070V36A | R-454B | - - - | - - - | - - - | 34200 | 20.5 | 13.2 | Yes | 215886017 | All | USA | Yes
EL22KCV-036-230A** | CK40[C,U]T-24A+TDR | SL280UH070XV36A | R-454B | - - - | - - - | - - - | 34200 | 20.5 | 13.2 | Yes | 215886018 | All | USA | Yes
EL22KCV-036-230A** | CK40[C,U]T-24B+TDR | EL180UH080NE48B | R-454B | - - - | - - - | - - - | 33200 | 18.5 | 12.4 | Yes | 215886019 | All | USA | Yes
EL22KCV-036-230A** | CK40[C,U]T-24B+TDR | EL297UH045XE36B | R-454B | - - - | - - - | - - - | 33400 | 20.5 | 12.4 | Yes | 215886808 | All | USA,Canada | Yes
EL22KCV-036-230A** | CK40[C,U]T-24B+TDR | EL297UH045XV36B | R-454B | - - - | - - - | - - - | 33600 | 20.5 | 12.2 | Yes | 215886810 | All | USA,Canada | Yes
EL22KCV-036-230A** | CK40[C,U]T-24B+TDR | EL297UH070XE36B | R-454B | - - - | - - - | - - - | 33200 | 21 | 12.4 | Yes | 215886760 | All | USA,Canada | Yes
EL22KCV-036-230A** | CK40[C,U]T-24B+TDR | EL297UH070XV36B | R-454B | - - - | - - - | - - - | 33800 | 21 | 12.4 | Yes | 215886812 | All | USA,Canada | Yes
EL22KCV-036-230A** | CK40[C,U]T-24B+TDR | EL297UH110XV60C | R-454B | - - - | - - - | - - - | 33800 | 20 | 12.6 | Yes | 215886814 | All | USA,Canada | Yes
EL22KCV-036-230A** | CK40[C,U]T-24B+TDR | ML180UH070V36B | R-454B | - - - | - - - | - - - | 33800 | 21 | 12.8 | Yes | 215886020 | All | USA | Yes
EL22KCV-036-230A** | CK40[C,U]T-24B+TDR | ML180UH090E48B | R-454B | - - - | - - - | - - - | 33400 | 19.5 | 12.8 | Yes | 215886021 | All | USA | Yes
EL22KCV-036-230A** | CK40[C,U]T-24B+TDR | ML180UH090XE48B | R-454B | - - - | - - - | - - - | 33400 | 19.5 | 12.8 | Yes | 215886022 | All | USA | Yes
EL22KCV-036-230A** | CK40[C,U]T-24B+TDR | ML196UH070XE36B | R-454B | - - - | - - - | - - - | 33600 | 20.5 | 12.4 | Yes | 215886023 | All | USA,Canada | Yes
EL22KCV-036-230A** | CK40[C,U]T-24B+TDR | ML296UH045XV36B | R-454B | - - - | - - - | - - - | 33800 | 19.5 | 12.4 | Yes | 215886024 | All | USA,Canada | Yes
EL22KCV-036-230A** | CK40[C,U]T-24B+TDR | ML296UH070XV36B | R-454B | - - - | - - - | - - - | 33800 | 20 | 12.4 | Yes | 215886025 | All | USA,Canada | Yes
EL22KCV-036-230A** | CK40[C,U]T-24B+TDR | SL280UH080NV48B | R-454B | - - - | - - - | - - - | 33800 | 21 | 12.4 | Yes | 215886026 | All | USA | Yes
EL22KCV-036-230A** | CK40[C,U]T-24B+TDR | SL280UH090V36B | R-454B | - - - | - - - | - - - | 34000 | 21 | 12.6 | Yes | 215886027 | All | USA | Yes
EL22KCV-036-230A** | CK40[C,U]T-24B+TDR | SL280UH090V48B | R-454B | - - - | - - - | - - - | 33800 | 21 | 12.6 | Yes | 215886028 | All | USA | Yes
EL22KCV-036-230A** | CK40[C,U]T-24B+TDR | SL280UH090XV48B | R-454B | - - - | - - - | - - - | 33800 | 21 | 12.6 | Yes | 215886029 | All | USA | Yes
EL22KCV-036-230A** | CK40[C,U]T-24B+TDR | SL297UH040NV36B | R-454B | - - - | - - - | - - - | 33800 | 21.5 | 12.4 | Yes | 215886030 | All | USA,Canada | Yes
EL22KCV-036-230A** | CK40[C,U]T-24B+TDR | SL297UH060NV36B | R-454B | - - - | - - - | - - - | 33800 | 21.5 | 12.4 | Yes | 215886031 | All | USA,Canada | Yes
EL22KCV-036-230A** | CK40[C,U]T-24B+TDR | SLP99UH070XV36B | R-454B | - - - | - - - | - - - | 33800 | 21 | 12.4 | Yes | 215886032 | All | USA,Canada | Yes
EL22KCV-036-230A** | CK40[C,U]T-30/36A+TDR | ML180UH030V36A | R-454B | - - - | - - - | - - - | 33000 | 20 | 12.4 | Yes | 215886033 | All | USA | Yes
EL22KCV-036-230A** | CK40[C,U]T-30/36A+TDR | ML180UH045V36A | R-454B | - - - | - - - | - - - | 33000 | 20 | 12.2 | Yes | 215886034 | All | USA | Yes
EL22KCV-036-230A** | CK40[C,U]T-30/36A+TDR | ML180UH070E36A | R-454B | - - - | - - - | - - - | 32600 | 20 | 12.2 | Yes | 215886035 | All | USA | Yes
EL22KCV-036-230A** | CK40[C,U]T-30/36A+TDR | ML180UH070V36A | R-454B | - - - | - - - | - - - | 33000 | 19.5 | 12.2 | Yes | 215886036 | All | USA | Yes
EL22KCV-036-230A** | CK40[C,U]T-30/36A+TDR | ML180UH070XE36A | R-454B | - - - | - - - | - - - | 32800 | 20 | 12.2 | Yes | 215886037 | All | USA | Yes
EL22KCV-036-230A** | CK40[C,U]T-30/36A+TDR | SL280UH060NV36A | R-454B | - - - | - - - | - - - | 33000 | 20.5 | 12.4 | Yes | 215886038 | All | USA | Yes
EL22KCV-036-230A** | CK40[C,U]T-30/36A+TDR | SL280UH070V36A | R-454B | - - - | - - - | - - - | 32800 | 19.5 | 12 | Yes | 215886039 | All | USA | Yes
EL22KCV-036-230A** | CK40[C,U]T-30/36A+TDR | SL280UH070XV36A | R-454B | - - - | - - - | - - - | 32800 | 19.5 | 12 | Yes | 215886040 | All | USA | Yes
EL22KCV-036-230A** | CK40[C,U]T-30/36A+TDR | SL280UH080NV48B | R-454B | - - - | - - - | - - - | 33000 | 20 | 12.2 | Yes | 215886041 | All | USA | Yes
EL22KCV-036-230A** | CK40[C,U]T-30/36A+TDR | SL297UH040NV36B | R-454B | - - - | - - - | - - - | 33000 | 21 | 12.2 | Yes | 215886042 | All | USA,Canada | Yes
EL22KCV-036-230A** | CK40[C,U]T-30/36A+TDR | SL297UH060NV36B | R-454B | - - - | - - - | - - - | 33000 | 20.5 | 12 | Yes | 215886043 | All | USA,Canada | Yes
EL22KCV-036-230A** | CK40[C,U]T-30/36B+TDR | EL180UH080NE48B | R-454B | - - - | - - - | - - - | 32400 | 18 | 12.2 | Yes | 215886044 | All | USA | Yes
EL22KCV-036-230A** | CK40[C,U]T-30/36B+TDR | EL195UH040NE36B | R-454B | - - - | - - - | - - - | 32400 | 19.5 | 12.2 | Yes | 215886045 | All | USA,Canada | Yes
EL22KCV-036-230A** | CK40[C,U]T-30/36B+TDR | EL195UH060NE36B | R-454B | - - - | - - - | - - - | 32400 | 20 | 12.2 | Yes | 215886046 | All | USA,Canada | Yes
EL22KCV-036-230A** | CK40[C,U]T-30/36B+TDR | EL195UH080NE48C | R-454B | - - - | - - - | - - - | 32600 | 18.5 | 12.4 | Yes | 215886047 | All | USA,Canada | Yes
EL22KCV-036-230A** | CK40[C,U]T-30/36B+TDR | EL196UH030XE36B | R-454B | - - - | - - - | - - - | 32600 | 19 | 12 | Yes | 215886048 | All | USA,Canada | Yes
EL22KCV-036-230A** | CK40[C,U]T-30/36B+TDR | EL196UH070XE36B | R-454B | - - - | - - - | - - - | 32400 | 19.5 | 12.2 | Yes | 215886049 | All | USA,Canada | Yes
EL22KCV-036-230A** | CK40[C,U]T-30/36B+TDR | EL280UH070E36A | R-454B | - - - | - - - | - - - | 32600 | 20 | 12.4 | Yes | 215886622 | All | USA | Yes
EL22KCV-036-230A** | CK40[C,U]T-30/36B+TDR | EL280UH070XE36A | R-454B | - - - | - - - | - - - | 32600 | 20 | 12.4 | Yes | 215886624 | All | USA | Yes
EL22KCV-036-230A** | CK40[C,U]T-30/36B+TDR | EL280UH090E36B | R-454B | - - - | - - - | - - - | 33000 | 21 | 12.6 | Yes | 215886050 | All | USA | Yes
EL22KCV-036-230A** | CK40[C,U]T-30/36B+TDR | EL280UH090E48B | R-454B | - - - | - - - | - - - | 33000 | 19 | 12.6 | Yes | 215886051 | All | USA | Yes
EL22KCV-036-230A** | CK40[C,U]T-30/36B+TDR | EL280UH090XE48B | R-454B | - - - | - - - | - - - | 33000 | 19 | 12.6 | Yes | 215886052 | All | USA | Yes
EL22KCV-036-230A** | CK40[C,U]T-30/36B+TDR | EL297UH045XE36B | R-454B | - - - | - - - | - - - | 32200 | 20 | 12 | Yes | 215886816 | All | USA,Canada | Yes
EL22KCV-036-230A** | CK40[C,U]T-30/36B+TDR | EL297UH045XV36B | R-454B | - - - | - - - | - - - | 32800 | 20 | 11.7 | No | 215886818 | All | USA,Canada | No
EL22KCV-036-230A** | CK40[C,U]T-30/36B+TDR | EL297UH070XE36B | R-454B | - - - | - - - | - - - | 32800 | 20 | 12.2 | Yes | 215886762 | All | USA,Canada | Yes
EL22KCV-036-230A** | CK40[C,U]T-30/36B+TDR | EL297UH070XV36B | R-454B | - - - | - - - | - - - | 33000 | 20 | 12.2 | Yes | 215886820 | All | USA,Canada | Yes
EL22KCV-036-230A** | CK40[C,U]T-30/36B+TDR | EL297UH110XV60C | R-454B | - - - | - - - | - - - | 33000 | 19.5 | 12.4 | Yes | 215886822 | All | USA,Canada | Yes
EL22KCV-036-230A** | CK40[C,U]T-30/36B+TDR | ML180UH070E36B | R-454B | - - - | - - - | - - - | 33000 | 20.5 | 12.4 | Yes | 215886053 | All | USA | Yes
EL22KCV-036-230A** | CK40[C,U]T-30/36B+TDR | ML180UH070V36B | R-454B | - - - | - - - | - - - | 33000 | 20.5 | 12.6 | Yes | 215886054 | All | USA | Yes
EL22KCV-036-230A** | CK40[C,U]T-30/36B+TDR | ML180UH070V48B | R-454B | - - - | - - - | - - - | 33400 | 20.5 | 12.6 | Yes | 215886055 | All | USA | Yes
EL22KCV-036-230A** | CK40[C,U]T-30/36B+TDR | ML180UH070XE36B | R-454B | - - - | - - - | - - - | 33000 | 20.5 | 12.4 | Yes | 215886056 | All | USA | Yes
EL22KCV-036-230A** | CK40[C,U]T-30/36B+TDR | ML180UH090E48B | R-454B | - - - | - - - | - - - | 32800 | 19 | 12.6 | Yes | 215886057 | All | USA | Yes
EL22KCV-036-230A** | CK40[C,U]T-30/36B+TDR | ML180UH090V48B | R-454B | - - - | - - - | - - - | 33000 | 20 | 12.2 | Yes | 215886058 | All | USA | Yes
EL22KCV-036-230A** | CK40[C,U]T-30/36B+TDR | ML180UH090XE48B | R-454B | - - - | - - - | - - - | 32800 | 19 | 12.6 | Yes | 215886059 | All | USA | Yes
EL22KCV-036-230A** | CK40[C,U]T-30/36B+TDR | ML193UH030XE36B | R-454B | - - - | - - - | - - - | 32600 | 19.5 | 12 | Yes | 215886060 | All | USA | Yes
EL22KCV-036-230A** | CK40[C,U]T-30/36B+TDR | ML193UH045XE36B | R-454B | - - - | - - - | - - - | 32400 | 19.5 | 12 | Yes | 215886061 | All | USA | Yes
EL22KCV-036-230A** | CK40[C,U]T-30/36B+TDR | ML193UH070XE36B | R-454B | - - - | - - - | - - - | 32400 | 19.5 | 12.2 | Yes | 215886062 | All | USA | Yes
EL22KCV-036-230A** | CK40[C,U]T-30/36B+TDR | ML196UH030XE36B | R-454B | - - - | - - - | - - - | 32600 | 19 | 12 | Yes | 215886063 | All | USA,Canada | Yes
EL22KCV-036-230A** | CK40[C,U]T-30/36B+TDR | ML196UH070XE36B | R-454B | - - - | - - - | - - - | 33000 | 20 | 12.2 | Yes | 215886064 | All | USA,Canada | Yes
EL22KCV-036-230A** | CK40[C,U]T-30/36B+TDR | ML196UH070XE48B | R-454B | - - - | - - - | - - - | 33000 | 17.5 | 12 | Yes | 215886065 | All | USA,Canada | Yes
EL22KCV-036-230A** | CK40[C,U]T-30/36B+TDR | ML296UH045XV36B | R-454B | - - - | - - - | - - - | 33000 | 19 | 12.2 | Yes | 215886066 | All | USA,Canada | Yes
EL22KCV-036-230A** | CK40[C,U]T-30/36B+TDR | ML296UH070XV36B | R-454B | - - - | - - - | - - - | 33000 | 19.5 | 12.2 | Yes | 215886067 | All | USA,Canada | Yes
EL22KCV-036-230A** | CK40[C,U]T-30/36B+TDR | SL280UH080NV48B | R-454B | - - - | - - - | - - - | 33000 | 20.5 | 12.2 | Yes | 215886068 | All | USA | Yes
EL22KCV-036-230A** | CK40[C,U]T-30/36B+TDR | SL280UH090V36B | R-454B | - - - | - - - | - - - | 33200 | 20.5 | 12.4 | Yes | 215886069 | All | USA | Yes
EL22KCV-036-230A** | CK40[C,U]T-30/36B+TDR | SL280UH090V48B | R-454B | - - - | - - - | - - - | 33000 | 20.5 | 12.2 | Yes | 215886070 | All | USA | Yes
EL22KCV-036-230A** | CK40[C,U]T-30/36B+TDR | SL280UH090XV48B | R-454B | - - - | - - - | - - - | 33000 | 20.5 | 12.2 | Yes | 215886071 | All | USA | Yes
EL22KCV-036-230A** | CK40[C,U]T-30/36B+TDR | SL297UH040NV36B | R-454B | - - - | - - - | - - - | 33000 | 21 | 12.2 | Yes | 215886072 | All | USA,Canada | Yes
EL22KCV-036-230A** | CK40[C,U]T-30/36B+TDR | SL297UH060NV36B | R-454B | - - - | - - - | - - - | 33000 | 20.5 | 12 | Yes | 215886073 | All | USA,Canada | Yes
EL22KCV-036-230A** | CK40[C,U]T-30/36B+TDR | SLP99UH070XV36B | R-454B | - - - | - - - | - - - | 33000 | 20 | 12.2 | Yes | 215886074 | All | USA,Canada | Yes
EL22KCV-036-230A** | CK40[C,U]T-30/36C+TDR | EL195UH080NE48C | R-454B | - - - | - - - | - - - | 32600 | 18.5 | 12.2 | Yes | 215886075 | All | USA,Canada | Yes
EL22KCV-036-230A** | CK40[C,U]T-30/36C+TDR | EL196UH090XE48C | R-454B | - - - | - - - | - - - | 32800 | 19 | 12.4 | Yes | 215886076 | All | USA,Canada | Yes
EL22KCV-036-230A** | CK40[C,U]T-30/36C+TDR | EL280UH110E48C | R-454B | - - - | - - - | - - - | 32400 | 19 | 12.8 | Yes | 215886077 | All | USA | Yes
EL22KCV-036-230A** | CK40[C,U]T-30/36C+TDR | EL297UH090XE48C | R-454B | - - - | - - - | - - - | 32800 | 19 | 12.6 | Yes | 215886764 | All | USA,Canada | Yes
EL22KCV-036-230A** | CK40[C,U]T-30/36C+TDR | EL297UH090XV36C | R-454B | - - - | - - - | - - - | 33000 | 20 | 12.4 | Yes | 215886824 | All | USA,Canada | Yes
EL22KCV-036-230A** | CK40[C,U]T-30/36C+TDR | EL297UH090XV48C | R-454B | - - - | - - - | - - - | 33000 | 20 | 12.2 | Yes | 215886826 | All | USA,Canada | Yes
EL22KCV-036-230A** | CK40[C,U]T-30/36C+TDR | EL297UH090XV60C | R-454B | - - - | - - - | - - - | 33000 | 19 | 12.2 | Yes | 215886828 | All | USA,Canada | Yes
EL22KCV-036-230A** | CK40[C,U]T-30/36C+TDR | EL297UH110XV48C | R-454B | - - - | - - - | - - - | 33000 | 20 | 12.2 | Yes | 215886830 | All | USA,Canada | Yes
EL22KCV-036-230A** | CK40[C,U]T-30/36C+TDR | EL297UH110XV60C | R-454B | - - - | - - - | - - - | 33000 | 19.5 | 12.4 | Yes | 215886832 | All | USA,Canada | Yes
EL22KCV-036-230A** | CK40[C,U]T-30/36C+TDR | ML180UH110E60C | R-454B | - - - | - - - | - - - | 33200 | 18 | 12.6 | Yes | 215886078 | All | USA | Yes
EL22KCV-036-230A** | CK40[C,U]T-30/36C+TDR | ML180UH110V60C | R-454B | - - - | - - - | - - - | 33400 | 20 | 12.6 | Yes | 215886079 | All | USA | Yes
EL22KCV-036-230A** | CK40[C,U]T-30/36C+TDR | ML180UH110XE60C | R-454B | - - - | - - - | - - - | 33200 | 18 | 12.6 | Yes | 215886080 | All | USA | Yes
EL22KCV-036-230A** | CK40[C,U]T-30/36C+TDR | ML193UH090XE36C | R-454B | - - - | - - - | - - - | 32800 | 20.5 | 12.4 | Yes | 215886081 | All | USA | Yes
EL22KCV-036-230A** | CK40[C,U]T-30/36C+TDR | ML193UH090XE48C | R-454B | - - - | - - - | - - - | 32600 | 18.5 | 12.4 | Yes | 215886082 | All | USA | Yes
EL22KCV-036-230A** | CK40[C,U]T-30/36C+TDR | ML193UH110XE48C | R-454B | - - - | - - - | - - - | 32600 | 19 | 12.6 | Yes | 215886083 | All | USA | Yes
EL22KCV-036-230A** | CK40[C,U]T-30/36C+TDR | ML196UH090XE36C | R-454B | - - - | - - - | - - - | 32800 | 20 | 12.4 | Yes | 215886084 | All | USA,Canada | Yes
EL22KCV-036-230A** | CK40[C,U]T-30/36C+TDR | ML196UH090XE48C | R-454B | - - - | - - - | - - - | 32600 | 18.5 | 12.4 | Yes | 215886085 | All | USA,Canada | Yes
EL22KCV-036-230A** | CK40[C,U]T-30/36C+TDR | ML296UH090XV48C | R-454B | - - - | - - - | - - - | 33000 | 19.5 | 12.4 | Yes | 215886086 | All | USA,Canada | Yes
EL22KCV-036-230A** | CK40[C,U]T-30/36C+TDR | ML296UH110XV60C | R-454B | - - - | - - - | - - - | 33000 | 20 | 12.4 | Yes | 215886087 | All | USA,Canada | Yes
EL22KCV-036-230A** | CK40[C,U]T-30/36C+TDR | SL280UH080NV60C | R-454B | - - - | - - - | - - - | 33200 | 20 | 12.4 | Yes | 215886088 | All | USA | Yes
EL22KCV-036-230A** | CK40[C,U]T-30/36C+TDR | SL280UH090V60C | R-454B | - - - | - - - | - - - | 33200 | 19.5 | 12.6 | Yes | 215886089 | All | USA | Yes
EL22KCV-036-230A** | CK40[C,U]T-30/36C+TDR | SL280UH090XV60C | R-454B | - - - | - - - | - - - | 33200 | 19.5 | 12.6 | Yes | 215886090 | All | USA | Yes
EL22KCV-036-230A** | CK40[C,U]T-30/36C+TDR | SL280UH100NV60C | R-454B | - - - | - - - | - - - | 33200 | 20 | 12.4 | Yes | 215886091 | All | USA | Yes
EL22KCV-036-230A** | CK40[C,U]T-30/36C+TDR | SL280UH110V60C | R-454B | - - - | - - - | - - - | 33200 | 19 | 12.4 | Yes | 215886092 | All | USA | Yes
EL22KCV-036-230A** | CK40[C,U]T-30/36C+TDR | SL280UH110XV60C | R-454B | - - - | - - - | - - - | 33200 | 19 | 12.4 | Yes | 215886093 | All | USA | Yes
EL22KCV-036-230A** | CK40[C,U]T-30/36C+TDR | SL297UH080NV48C | R-454B | - - - | - - - | - - - | 33000 | 20.5 | 12.4 | Yes | 215886094 | All | USA,Canada | Yes
EL22KCV-036-230A** | CK40[C,U]T-30/36C+TDR | SL297UH080NV60C | R-454B | - - - | - - - | - - - | 33000 | 19.5 | 12.4 | Yes | 215886095 | All | USA,Canada | Yes
EL22KCV-036-230A** | CK40[C,U]T-30/36C+TDR | SLP99UH090XV36C | R-454B | - - - | - - - | - - - | 33000 | 20 | 12.2 | Yes | 215886096 | All | USA,Canada | Yes
EL22KCV-036-230A** | CK40[C,U]T-30/36C+TDR | SLP99UH090XV48C | R-454B | - - - | - - - | - - - | 33000 | 20 | 12.2 | Yes | 215886097 | All | USA,Canada | Yes
EL22KCV-036-230A** | CK40[C,U]T-30/36C+TDR | SLP99UH090XV60C | R-454B | - - - | - - - | - - - | 33000 | 19 | 12.2 | Yes | 215886098 | All | USA,Canada | Yes
EL22KCV-036-230A** | CK40[C,U]T-30/36C+TDR | SLP99UH110XV60C | R-454B | - - - | - - - | - - - | 33000 | 19.5 | 12.4 | Yes | 215886099 | All | USA,Canada | Yes
EL22KCV-036-230A** | CK40[C,U]T-30A+TDR | ML180UH030V36A | R-454B | - - - | - - - | - - - | 34400 | 21 | 12.8 | Yes | 215886100 | All | USA | Yes
EL22KCV-036-230A** | CK40[C,U]T-30A+TDR | ML180UH045V36A | R-454B | - - - | - - - | - - - | 34400 | 21 | 12.8 | Yes | 215886101 | All | USA | Yes
EL22KCV-036-230A** | CK40[C,U]T-30A+TDR | ML180UH070E36A | R-454B | - - - | - - - | - - - | 34200 | 21 | 12.6 | Yes | 215886102 | All | USA | Yes
EL22KCV-036-230A** | CK40[C,U]T-30A+TDR | ML180UH070V36A | R-454B | - - - | - - - | - - - | 34600 | 20.5 | 12.8 | Yes | 215886103 | All | USA | Yes
EL22KCV-036-230A** | CK40[C,U]T-30A+TDR | ML180UH070XE36A | R-454B | - - - | - - - | - - - | 34200 | 21 | 12.8 | Yes | 215886104 | All | USA | Yes
EL22KCV-036-230A** | CK40[C,U]T-30A+TDR | SL280UH060NV36A | R-454B | - - - | - - - | - - - | 34600 | 21.5 | 12.8 | Yes | 215886105 | All | USA | Yes
EL22KCV-036-230A** | CK40[C,U]T-30A+TDR | SL280UH070V36A | R-454B | - - - | - - - | - - - | 34400 | 20.5 | 12.4 | Yes | 215886106 | All | USA | Yes
EL22KCV-036-230A** | CK40[C,U]T-30A+TDR | SL280UH070XV36A | R-454B | - - - | - - - | - - - | 34400 | 20.5 | 12.4 | Yes | 215886107 | All | USA | Yes
EL22KCV-036-230A** | CK40[C,U]T-30B+TDR | EL180UH080NE48B | R-454B | - - - | - - - | - - - | 34000 | 19 | 12.8 | Yes | 215886108 | All | USA | Yes
EL22KCV-036-230A** | CK40[C,U]T-30B+TDR | EL195UH040NE36B | R-454B | - - - | - - - | - - - | 34000 | 20.5 | 12.8 | Yes | 215886109 | All | USA,Canada | Yes
EL22KCV-036-230A** | CK40[C,U]T-30B+TDR | EL195UH060NE36B | R-454B | - - - | - - - | - - - | 34000 | 21 | 12.8 | Yes | 215886110 | All | USA,Canada | Yes
EL22KCV-036-230A** | CK40[C,U]T-30B+TDR | EL195UH080NE48C | R-454B | - - - | - - - | - - - | 34000 | 19 | 12.8 | Yes | 215886111 | All | USA,Canada | Yes
EL22KCV-036-230A** | CK40[C,U]T-30B+TDR | EL196UH030XE36B | R-454B | - - - | - - - | - - - | 34000 | 20 | 12.6 | Yes | 215886112 | All | USA,Canada | Yes
EL22KCV-036-230A** | CK40[C,U]T-30B+TDR | EL280UH070E36A | R-454B | - - - | - - - | - - - | 34200 | 21 | 12.8 | Yes | 215886626 | All | USA | Yes
EL22KCV-036-230A** | CK40[C,U]T-30B+TDR | EL280UH090E36B | R-454B | - - - | - - - | - - - | 34400 | 22 | 13 | Yes | 215886113 | All | USA | Yes
EL22KCV-036-230A** | CK40[C,U]T-30B+TDR | EL280UH090E48B | R-454B | - - - | - - - | - - - | 34400 | 20 | 13 | Yes | 215886114 | All | USA | Yes
EL22KCV-036-230A** | CK40[C,U]T-30B+TDR | EL280UH090XE48B | R-454B | - - - | - - - | - - - | 34400 | 20 | 13 | Yes | 215886115 | All | USA | Yes
EL22KCV-036-230A** | CK40[C,U]T-30B+TDR | EL297UH045XE36B | R-454B | - - - | - - - | - - - | 34000 | 21 | 12.8 | Yes | 215886834 | All | USA,Canada | Yes
EL22KCV-036-230A** | CK40[C,U]T-30B+TDR | EL297UH045XV36B | R-454B | - - - | - - - | - - - | 34400 | 21 | 12.4 | Yes | 215886836 | All | USA,Canada | Yes
EL22KCV-036-230A** | CK40[C,U]T-30B+TDR | EL297UH070XE36B | R-454B | - - - | - - - | - - - | 34200 | 21 | 12.6 | Yes | 215886766 | All | USA,Canada | Yes
EL22KCV-036-230A** | CK40[C,U]T-30B+TDR | EL297UH070XV36B | R-454B | - - - | - - - | - - - | 34400 | 21 | 12.6 | Yes | 215886838 | All | USA,Canada | Yes
EL22KCV-036-230A** | CK40[C,U]T-30B+TDR | EL297UH110XV60C | R-454B | - - - | - - - | - - - | 34600 | 20.5 | 12.8 | Yes | 215886840 | All | USA,Canada | Yes
EL22KCV-036-230A** | CK40[C,U]T-30B+TDR | ML180UH070E36B | R-454B | - - - | - - - | - - - | 34600 | 21 | 12.8 | Yes | 215886116 | All | USA | Yes
EL22KCV-036-230A** | CK40[C,U]T-30B+TDR | ML180UH070V36B | R-454B | - - - | - - - | - - - | 34600 | 21.5 | 13 | Yes | 215886117 | All | USA | Yes
EL22KCV-036-230A** | CK40[C,U]T-30B+TDR | ML180UH070V48B | R-454B | - - - | - - - | - - - | 35000 | 21.5 | 13.2 | Yes | 215886118 | All | USA | Yes
EL22KCV-036-230A** | CK40[C,U]T-30B+TDR | ML180UH070XE36B | R-454B | - - - | - - - | - - - | 34600 | 21 | 12.8 | Yes | 215886119 | All | USA | Yes
EL22KCV-036-230A** | CK40[C,U]T-30B+TDR | ML180UH090E48B | R-454B | - - - | - - - | - - - | 34400 | 20 | 13.2 | Yes | 215886120 | All | USA | Yes
EL22KCV-036-230A** | CK40[C,U]T-30B+TDR | ML180UH090V48B | R-454B | - - - | - - - | - - - | 34600 | 21 | 12.8 | Yes | 215886121 | All | USA | Yes
EL22KCV-036-230A** | CK40[C,U]T-30B+TDR | ML180UH090XE48B | R-454B | - - - | - - - | - - - | 34400 | 20 | 13.2 | Yes | 215886122 | All | USA | Yes
EL22KCV-036-230A** | CK40[C,U]T-30B+TDR | ML193UH030XE36B | R-454B | - - - | - - - | - - - | 34200 | 20 | 12.4 | Yes | 215886123 | All | USA | Yes
EL22KCV-036-230A** | CK40[C,U]T-30B+TDR | ML193UH045XE36B | R-454B | - - - | - - - | - - - | 34000 | 20.5 | 12.8 | Yes | 215886124 | All | USA | Yes
EL22KCV-036-230A** | CK40[C,U]T-30B+TDR | ML193UH070XE36B | R-454B | - - - | - - - | - - - | 34200 | 21 | 13 | Yes | 215886125 | All | USA | Yes
EL22KCV-036-230A** | CK40[C,U]T-30B+TDR | ML196UH030XE36B | R-454B | - - - | - - - | - - - | 34000 | 20 | 12.6 | Yes | 215886126 | All | USA,Canada | Yes
EL22KCV-036-230A** | CK40[C,U]T-30B+TDR | ML196UH070XE36B | R-454B | - - - | - - - | - - - | 34400 | 21 | 12.8 | Yes | 215886127 | All | USA,Canada | Yes
EL22KCV-036-230A** | CK40[C,U]T-30B+TDR | ML296UH045XV36B | R-454B | - - - | - - - | - - - | 34600 | 20 | 12.6 | Yes | 215886128 | All | USA,Canada | Yes
EL22KCV-036-230A** | CK40[C,U]T-30B+TDR | ML296UH070XV36B | R-454B | - - - | - - - | - - - | 34600 | 20 | 12.8 | Yes | 215886129 | All | USA,Canada | Yes
EL22KCV-036-230A** | CK40[C,U]T-30B+TDR | SL280UH080NV48B | R-454B | - - - | - - - | - - - | 34600 | 21.5 | 12.6 | Yes | 215886130 | All | USA | Yes
EL22KCV-036-230A** | CK40[C,U]T-30B+TDR | SL280UH090V36B | R-454B | - - - | - - - | - - - | 34600 | 21.5 | 12.8 | Yes | 215886131 | All | USA | Yes
EL22KCV-036-230A** | CK40[C,U]T-30B+TDR | SL280UH090V48B | R-454B | - - - | - - - | - - - | 34600 | 21.5 | 12.8 | Yes | 215886132 | All | USA | Yes
EL22KCV-036-230A** | CK40[C,U]T-30B+TDR | SL280UH090XV48B | R-454B | - - - | - - - | - - - | 34600 | 21.5 | 12.8 | Yes | 215886133 | All | USA | Yes
EL22KCV-036-230A** | CK40[C,U]T-30B+TDR | SL297UH040NV36B | R-454B | - - - | - - - | - - - | 34400 | 22 | 12.6 | Yes | 215886134 | All | USA,Canada | Yes
EL22KCV-036-230A** | CK40[C,U]T-30B+TDR | SL297UH060NV36B | R-454B | - - - | - - - | - - - | 34400 | 21.5 | 12.6 | Yes | 215886135 | All | USA,Canada | Yes
EL22KCV-036-230A** | CK40[C,U]T-30B+TDR | SLP99UH070XV36B | R-454B | - - - | - - - | - - - | 34600 | 21.5 | 12.8 | Yes | 215886136 | All | USA,Canada | Yes
EL22KCV-036-230A** | CK40[C,U]T-36A+TDR | ML180UH030V36A | R-454B | - - - | - - - | - - - | 34800 | 21 | 13 | Yes | 215886137 | All | USA | Yes
EL22KCV-036-230A** | CK40[C,U]T-36A+TDR | ML180UH045V36A | R-454B | - - - | - - - | - - - | 34800 | 21 | 12.8 | Yes | 215886138 | All | USA | Yes
EL22KCV-036-230A** | CK40[C,U]T-36A+TDR | ML180UH070E36A | R-454B | - - - | - - - | - - - | 34600 | 21 | 12.8 | Yes | 215886139 | All | USA | Yes
EL22KCV-036-230A** | CK40[C,U]T-36A+TDR | ML180UH070V36A | R-454B | - - - | - - - | - - - | 35000 | 21 | 12.8 | Yes | 215886140 | All | USA | Yes
EL22KCV-036-230A** | CK40[C,U]T-36A+TDR | ML180UH070XE36A | R-454B | - - - | - - - | - - - | 34600 | 21 | 12.8 | Yes | 215886141 | All | USA | Yes
EL22KCV-036-230A** | CK40[C,U]T-36A+TDR | SL280UH060NV36A | R-454B | - - - | - - - | - - - | 35000 | 22 | 13 | Yes | 215886142 | All | USA | Yes
EL22KCV-036-230A** | CK40[C,U]T-36A+TDR | SL280UH070V36A | R-454B | - - - | - - - | - - - | 34800 | 21 | 12.6 | Yes | 215886143 | All | USA | Yes
EL22KCV-036-230A** | CK40[C,U]T-36A+TDR | SL280UH070XV36A | R-454B | - - - | - - - | - - - | 34800 | 21 | 12.6 | Yes | 215886144 | All | USA | Yes
EL22KCV-036-230A** | CK40[C,U]T-36B+TDR | EL180UH060NE36A | R-454B | - - - | - - - | - - - | 34600 | 21.5 | 12.8 | Yes | 215886628 | All | USA | Yes
EL22KCV-036-230A** | CK40[C,U]T-36B+TDR | EL180UH080NE48B | R-454B | - - - | - - - | - - - | 34200 | 19 | 12.6 | Yes | 215886145 | All | USA | Yes
EL22KCV-036-230A** | CK40[C,U]T-36B+TDR | EL195UH040NE36B | R-454B | - - - | - - - | - - - | 34200 | 21 | 12.8 | Yes | 215886146 | All | USA,Canada | Yes
EL22KCV-036-230A** | CK40[C,U]T-36B+TDR | EL195UH060NE36B | R-454B | - - - | - - - | - - - | 34400 | 21 | 12.8 | Yes | 215886147 | All | USA,Canada | Yes
EL22KCV-036-230A** | CK40[C,U]T-36B+TDR | EL195UH080NE48C | R-454B | - - - | - - - | - - - | 34400 | 19.5 | 13 | Yes | 215886148 | All | USA,Canada | Yes
EL22KCV-036-230A** | CK40[C,U]T-36B+TDR | EL196UH030XE36B | R-454B | - - - | - - - | - - - | 34400 | 20 | 12.8 | Yes | 215886149 | All | USA,Canada | Yes
EL22KCV-036-230A** | CK40[C,U]T-36B+TDR | EL196UH070XE36B | R-454B | - - - | - - - | - - - | 34400 | 21 | 12.8 | Yes | 215886150 | All | USA,Canada | Yes
EL22KCV-036-230A** | CK40[C,U]T-36B+TDR | EL280UH070E36A | R-454B | - - - | - - - | - - - | 34600 | 21 | 13 | Yes | 215886630 | All | USA | Yes
EL22KCV-036-230A** | CK40[C,U]T-36B+TDR | EL280UH090E36B | R-454B | - - - | - - - | - - - | 34800 | 22.5 | 13.2 | Yes | 215886151 | All | USA | Yes
EL22KCV-036-230A** | CK40[C,U]T-36B+TDR | EL280UH090E48B | R-454B | - - - | - - - | - - - | 34800 | 20 | 13.2 | Yes | 215886152 | All | USA | Yes
EL22KCV-036-230A** | CK40[C,U]T-36B+TDR | EL280UH090XE48B | R-454B | - - - | - - - | - - - | 34800 | 20 | 13.2 | Yes | 215886153 | All | USA | Yes
EL22KCV-036-230A** | CK40[C,U]T-36B+TDR | EL297UH045XE36B | R-454B | - - - | - - - | - - - | 34200 | 21 | 12.8 | Yes | 215886842 | All | USA,Canada | Yes
EL22KCV-036-230A** | CK40[C,U]T-36B+TDR | EL297UH045XV36B | R-454B | - - - | - - - | - - - | 34600 | 21 | 12.4 | Yes | 215886844 | All | USA,Canada | Yes
EL22KCV-036-230A** | CK40[C,U]T-36B+TDR | EL297UH070XE36B | R-454B | - - - | - - - | - - - | 34800 | 21.5 | 12.8 | Yes | 215886768 | All | USA,Canada | Yes
EL22KCV-036-230A** | CK40[C,U]T-36B+TDR | EL297UH070XV36B | R-454B | - - - | - - - | - - - | 34800 | 21.5 | 12.8 | Yes | 215886846 | All | USA,Canada | Yes
EL22KCV-036-230A** | CK40[C,U]T-36B+TDR | EL297UH110XV60C | R-454B | - - - | - - - | - - - | 35000 | 20.5 | 13 | Yes | 215886848 | All | USA,Canada | Yes
EL22KCV-036-230A** | CK40[C,U]T-36B+TDR | ML180UH070E36B | R-454B | - - - | - - - | - - - | 34800 | 21.5 | 13 | Yes | 215886154 | All | USA | Yes
EL22KCV-036-230A** | CK40[C,U]T-36B+TDR | ML180UH070V36B | R-454B | - - - | - - - | - - - | 35000 | 21.5 | 13.2 | Yes | 215886155 | All | USA | Yes
EL22KCV-036-230A** | CK40[C,U]T-36B+TDR | ML180UH070V48B | R-454B | - - - | - - - | - - - | 35400 | 22 | 13.2 | Yes | 215886156 | All | USA | Yes
EL22KCV-036-230A** | CK40[C,U]T-36B+TDR | ML180UH070XE36B | R-454B | - - - | - - - | - - - | 34800 | 21.5 | 13 | Yes | 215886157 | All | USA | Yes
EL22KCV-036-230A** | CK40[C,U]T-36B+TDR | ML180UH090E48B | R-454B | - - - | - - - | - - - | 34600 | 20 | 13.2 | Yes | 215886158 | All | USA | Yes
EL22KCV-036-230A** | CK40[C,U]T-36B+TDR | ML180UH090V48B | R-454B | - - - | - - - | - - - | 35000 | 21 | 12.8 | Yes | 215886159 | All | USA | Yes
EL22KCV-036-230A** | CK40[C,U]T-36B+TDR | ML180UH090XE48B | R-454B | - - - | - - - | - - - | 34600 | 20 | 13.2 | Yes | 215886160 | All | USA | Yes
EL22KCV-036-230A** | CK40[C,U]T-36B+TDR | ML193UH030XE36B | R-454B | - - - | - - - | - - - | 34600 | 20.5 | 12.6 | Yes | 215886161 | All | USA | Yes
EL22KCV-036-230A** | CK40[C,U]T-36B+TDR | ML193UH045XE36B | R-454B | - - - | - - - | - - - | 34400 | 20.5 | 12.6 | Yes | 215886162 | All | USA | Yes
EL22KCV-036-230A** | CK40[C,U]T-36B+TDR | ML193UH070XE36B | R-454B | - - - | - - - | - - - | 34400 | 21 | 12.8 | Yes | 215886163 | All | USA | Yes
EL22KCV-036-230A** | CK40[C,U]T-36B+TDR | ML196UH030XE36B | R-454B | - - - | - - - | - - - | 34400 | 20 | 12.8 | Yes | 215886164 | All | USA,Canada | Yes
EL22KCV-036-230A** | CK40[C,U]T-36B+TDR | ML196UH070XE36B | R-454B | - - - | - - - | - - - | 34800 | 21 | 12.8 | Yes | 215886165 | All | USA,Canada | Yes
EL22KCV-036-230A** | CK40[C,U]T-36B+TDR | ML196UH070XE48B | R-454B | - - - | - - - | - - - | 34800 | 18.5 | 12.6 | Yes | 215886166 | All | USA,Canada | Yes
EL22KCV-036-230A** | CK40[C,U]T-36B+TDR | ML296UH045XV36B | R-454B | - - - | - - - | - - - | 34800 | 20 | 12.8 | Yes | 215886167 | All | USA,Canada | Yes
EL22KCV-036-230A** | CK40[C,U]T-36B+TDR | ML296UH070XV36B | R-454B | - - - | - - - | - - - | 34800 | 20.5 | 12.8 | Yes | 215886168 | All | USA,Canada | Yes
EL22KCV-036-230A** | CK40[C,U]T-36B+TDR | SL280UH080NV48B | R-454B | - - - | - - - | - - - | 34800 | 21.5 | 12.8 | Yes | 215886169 | All | USA | Yes
EL22KCV-036-230A** | CK40[C,U]T-36B+TDR | SL280UH090V36B | R-454B | - - - | - - - | - - - | 35000 | 21.5 | 13 | Yes | 215886170 | All | USA | Yes
EL22KCV-036-230A** | CK40[C,U]T-36B+TDR | SL280UH090V48B | R-454B | - - - | - - - | - - - | 34800 | 21.5 | 13 | Yes | 215886171 | All | USA | Yes
EL22KCV-036-230A** | CK40[C,U]T-36B+TDR | SL280UH090XV48B | R-454B | - - - | - - - | - - - | 34800 | 21.5 | 13 | Yes | 215886172 | All | USA | Yes
EL22KCV-036-230A** | CK40[C,U]T-36B+TDR | SL297UH040NV36B | R-454B | - - - | - - - | - - - | 34800 | 22 | 12.8 | Yes | 215886173 | All | USA,Canada | Yes
EL22KCV-036-230A** | CK40[C,U]T-36B+TDR | SL297UH060NV36B | R-454B | - - - | - - - | - - - | 34800 | 22 | 12.6 | Yes | 215886174 | All | USA,Canada | Yes
EL22KCV-036-230A** | CK40[C,U]T-36B+TDR | SLP99UH070XV36B | R-454B | - - - | - - - | - - - | 34800 | 21.5 | 12.8 | Yes | 215886175 | All | USA,Canada | Yes
EL22KCV-036-230A** | CK40[C,U]T-48B+TDR | EL180UH060NE36A | R-454B | - - - | - - - | - - - | 35000 | 22 | 13 | Yes | 215886632 | All | USA | Yes
EL22KCV-036-230A** | CK40[C,U]T-48B+TDR | EL180UH080NE48B | R-454B | - - - | - - - | - - - | 34600 | 19 | 13 | Yes | 215886176 | All | USA | Yes
EL22KCV-036-230A** | CK40[C,U]T-48B+TDR | EL195UH040NE36B | R-454B | - - - | - - - | - - - | 34400 | 21 | 13 | Yes | 215886177 | All | USA,Canada | Yes
EL22KCV-036-230A** | CK40[C,U]T-48B+TDR | EL195UH060NE36B | R-454B | - - - | - - - | - - - | 34600 | 21 | 12.8 | Yes | 215886178 | All | USA,Canada | Yes
EL22KCV-036-230A** | CK40[C,U]T-48B+TDR | EL195UH080NE48C | R-454B | - - - | - - - | - - - | 34800 | 19.5 | 13 | Yes | 215886179 | All | USA,Canada | Yes
EL22KCV-036-230A** | CK40[C,U]T-48B+TDR | EL196UH030XE36B | R-454B | - - - | - - - | - - - | 34800 | 20.5 | 12.8 | Yes | 215886180 | All | USA,Canada | Yes
EL22KCV-036-230A** | CK40[C,U]T-48B+TDR | EL196UH045XE36B | R-454B | - - - | - - - | - - - | 34400 | 21 | 12.8 | Yes | 215886181 | All | USA,Canada | Yes
EL22KCV-036-230A** | CK40[C,U]T-48B+TDR | EL196UH070XE36B | R-454B | - - - | - - - | - - - | 34400 | 21 | 13 | Yes | 215886182 | All | USA,Canada | Yes
EL22KCV-036-230A** | CK40[C,U]T-48B+TDR | EL280UH045E36A | R-454B | - - - | - - - | - - - | 35600 | 22.5 | 13 | Yes | 215886635 | All | USA | Yes
EL22KCV-036-230A** | CK40[C,U]T-48B+TDR | EL280UH070E36A | R-454B | - - - | - - - | - - - | 34800 | 22 | 13.2 | Yes | 215886636 | All | USA | Yes
EL22KCV-036-230A** | CK40[C,U]T-48B+TDR | EL280UH090E36B | R-454B | - - - | - - - | - - - | 35200 | 22.5 | 13.2 | Yes | 215886183 | All | USA | Yes
EL22KCV-036-230A** | CK40[C,U]T-48B+TDR | EL280UH090E48B | R-454B | - - - | - - - | - - - | 35200 | 20 | 13.4 | Yes | 215886184 | All | USA | Yes
EL22KCV-036-230A** | CK40[C,U]T-48B+TDR | EL280UH090XE48B | R-454B | - - - | - - - | - - - | 35200 | 20 | 13.4 | Yes | 215886185 | All | USA | Yes
EL22KCV-036-230A** | CK40[C,U]T-48B+TDR | EL297UH045XE36B | R-454B | - - - | - - - | - - - | 34400 | 21 | 12.8 | Yes | 215886850 | All | USA,Canada | Yes
EL22KCV-036-230A** | CK40[C,U]T-48B+TDR | EL297UH045XV36B | R-454B | - - - | - - - | - - - | 35000 | 21 | 12.6 | Yes | 215886852 | All | USA,Canada | Yes
EL22KCV-036-230A** | CK40[C,U]T-48B+TDR | EL297UH070XE36B | R-454B | - - - | - - - | - - - | 34600 | 21.5 | 13 | Yes | 215886770 | All | USA,Canada | Yes
EL22KCV-036-230A** | CK40[C,U]T-48B+TDR | EL297UH070XV36B | R-454B | - - - | - - - | - - - | 35200 | 21.5 | 13 | Yes | 215886854 | All | USA,Canada | Yes
EL22KCV-036-230A** | CK40[C,U]T-48B+TDR | EL297UH110XV60C | R-454B | - - - | - - - | - - - | 35400 | 20.5 | 13.2 | Yes | 215886856 | All | USA,Canada | Yes
EL22KCV-036-230A** | CK40[C,U]T-48B+TDR | ML180UH070E36B | R-454B | - - - | - - - | - - - | 35400 | 21.5 | 13.2 | Yes | 215886186 | All | USA | Yes
EL22KCV-036-230A** | CK40[C,U]T-48B+TDR | ML180UH070V36B | R-454B | - - - | - - - | - - - | 35200 | 22 | 13.2 | Yes | 215886187 | All | USA | Yes
EL22KCV-036-230A** | CK40[C,U]T-48B+TDR | ML180UH070V48B | R-454B | - - - | - - - | - - - | 35600 | 22 | 13.4 | Yes | 215886188 | All | USA | Yes
EL22KCV-036-230A** | CK40[C,U]T-48B+TDR | ML180UH070XE36B | R-454B | - - - | - - - | - - - | 35400 | 21.5 | 13.2 | Yes | 215886189 | All | USA | Yes
EL22KCV-036-230A** | CK40[C,U]T-48B+TDR | ML180UH090E48B | R-454B | - - - | - - - | - - - | 34600 | 20 | 13.4 | Yes | 215886190 | All | USA | Yes
EL22KCV-036-230A** | CK40[C,U]T-48B+TDR | ML180UH090V48B | R-454B | - - - | - - - | - - - | 35400 | 21 | 13 | Yes | 215886191 | All | USA | Yes
EL22KCV-036-230A** | CK40[C,U]T-48B+TDR | ML180UH090XE48B | R-454B | - - - | - - - | - - - | 34600 | 20 | 13.4 | Yes | 215886192 | All | USA | Yes
EL22KCV-036-230A** | CK40[C,U]T-48B+TDR | ML193UH030XE36B | R-454B | - - - | - - - | - - - | 34800 | 20.5 | 12.8 | Yes | 215886193 | All | USA | Yes
EL22KCV-036-230A** | CK40[C,U]T-48B+TDR | ML193UH045XE36B | R-454B | - - - | - - - | - - - | 34600 | 20.5 | 12.8 | Yes | 215886194 | All | USA | Yes
EL22KCV-036-230A** | CK40[C,U]T-48B+TDR | ML193UH070XE36B | R-454B | - - - | - - - | - - - | 34600 | 21 | 13 | Yes | 215886195 | All | USA | Yes
EL22KCV-036-230A** | CK40[C,U]T-48B+TDR | ML196UH030XE36B | R-454B | - - - | - - - | - - - | 34800 | 20.5 | 12.8 | Yes | 215886196 | All | USA,Canada | Yes
EL22KCV-036-230A** | CK40[C,U]T-48B+TDR | ML196UH045XE36B | R-454B | - - - | - - - | - - - | 34400 | 21 | 12.8 | Yes | 215886197 | All | USA,Canada | Yes
EL22KCV-036-230A** | CK40[C,U]T-48B+TDR | ML196UH070XE36B | R-454B | - - - | - - - | - - - | 34600 | 21 | 13.2 | Yes | 215886198 | All | USA,Canada | Yes
EL22KCV-036-230A** | CK40[C,U]T-48B+TDR | ML196UH070XE48B | R-454B | - - - | - - - | - - - | 35200 | 18.5 | 12.8 | Yes | 215886199 | All | USA,Canada | Yes
EL22KCV-036-230A** | CK40[C,U]T-48B+TDR | ML296UH045XV36B | R-454B | - - - | - - - | - - - | 35200 | 20.5 | 13 | Yes | 215886200 | All | USA,Canada | Yes
EL22KCV-036-230A** | CK40[C,U]T-48B+TDR | ML296UH070XV36B | R-454B | - - - | - - - | - - - | 35200 | 20.5 | 13 | Yes | 215886201 | All | USA,Canada | Yes
EL22KCV-036-230A** | CK40[C,U]T-48B+TDR | SL280UH080NV48B | R-454B | - - - | - - - | - - - | 35200 | 21.5 | 13 | Yes | 215886202 | All | USA | Yes
EL22KCV-036-230A** | CK40[C,U]T-48B+TDR | SL280UH090V36B | R-454B | - - - | - - - | - - - | 35400 | 21.5 | 13.2 | Yes | 215886203 | All | USA | Yes
EL22KCV-036-230A** | CK40[C,U]T-48B+TDR | SL280UH090V48B | R-454B | - - - | - - - | - - - | 35200 | 21.5 | 13 | Yes | 215886204 | All | USA | Yes
EL22KCV-036-230A** | CK40[C,U]T-48B+TDR | SL280UH090XV48B | R-454B | - - - | - - - | - - - | 35200 | 21.5 | 13 | Yes | 215886205 | All | USA | Yes
EL22KCV-036-230A** | CK40[C,U]T-48B+TDR | SL297UH040NV36B | R-454B | - - - | - - - | - - - | 35200 | 22 | 13 | Yes | 215886206 | All | USA,Canada | Yes
EL22KCV-036-230A** | CK40[C,U]T-48B+TDR | SL297UH060NV36B | R-454B | - - - | - - - | - - - | 35200 | 22 | 12.8 | Yes | 215886207 | All | USA,Canada | Yes
EL22KCV-036-230A** | CK40[C,U]T-48B+TDR | SLP99UH070XV36B | R-454B | - - - | - - - | - - - | 35200 | 21.5 | 13 | Yes | 215886208 | All | USA,Canada | Yes
EL22KCV-036-230A** | CK40[C,U]T-48C+TDR | EL195UH080NE48C | R-454B | - - - | - - - | - - - | 34800 | 19.5 | 13.2 | Yes | 215886209 | All | USA,Canada | Yes
EL22KCV-036-230A** | CK40[C,U]T-48C+TDR | EL196UH090XE48C | R-454B | - - - | - - - | - - - | 35200 | 20 | 13.4 | Yes | 215886210 | All | USA,Canada | Yes
EL22KCV-036-230A** | CK40[C,U]T-48C+TDR | EL280UH110E48C | R-454B | - - - | - - - | - - - | 34800 | 20.5 | 13.6 | Yes | 215886211 | All | USA | Yes
EL22KCV-036-230A** | CK40[C,U]T-48C+TDR | EL297UH090XE48C | R-454B | - - - | - - - | - - - | 35000 | 20 | 13.4 | Yes | 215886772 | All | USA,Canada | Yes
EL22KCV-036-230A** | CK40[C,U]T-48C+TDR | EL297UH090XV36C | R-454B | - - - | - - - | - - - | 35400 | 21.5 | 13.2 | Yes | 215886858 | All | USA,Canada | Yes
EL22KCV-036-230A** | CK40[C,U]T-48C+TDR | EL297UH090XV48C | R-454B | - - - | - - - | - - - | 35200 | 21.5 | 13 | Yes | 215886860 | All | USA,Canada | Yes
EL22KCV-036-230A** | CK40[C,U]T-48C+TDR | EL297UH090XV60C | R-454B | - - - | - - - | - - - | 35400 | 20.5 | 13.2 | Yes | 215886862 | All | USA,Canada | Yes
EL22KCV-036-230A** | CK40[C,U]T-48C+TDR | EL297UH110XV48C | R-454B | - - - | - - - | - - - | 35400 | 21.5 | 13.2 | Yes | 215886864 | All | USA,Canada | Yes
EL22KCV-036-230A** | CK40[C,U]T-48C+TDR | EL297UH110XV60C | R-454B | - - - | - - - | - - - | 35400 | 20.5 | 13.2 | Yes | 215886866 | All | USA,Canada | Yes
EL22KCV-036-230A** | CK40[C,U]T-48C+TDR | ML180UH090E48B | R-454B | - - - | - - - | - - - | 34800 | 20.5 | 13.6 | Yes | 215886638 | All | USA | Yes
EL22KCV-036-230A** | CK40[C,U]T-48C+TDR | ML180UH110E60C | R-454B | - - - | - - - | - - - | 35600 | 19.5 | 13.4 | Yes | 215886212 | All | USA | Yes
EL22KCV-036-230A** | CK40[C,U]T-48C+TDR | ML180UH110V60C | R-454B | - - - | - - - | - - - | 35600 | 21.5 | 13.4 | Yes | 215886213 | All | USA | Yes
EL22KCV-036-230A** | CK40[C,U]T-48C+TDR | ML180UH110XE60C | R-454B | - - - | - - - | - - - | 35600 | 19.5 | 13.4 | Yes | 215886214 | All | USA | Yes
EL22KCV-036-230A** | CK40[C,U]T-48C+TDR | ML193UH090XE36C | R-454B | - - - | - - - | - - - | 35000 | 22 | 13.2 | Yes | 215886215 | All | USA | Yes
EL22KCV-036-230A** | CK40[C,U]T-48C+TDR | ML193UH090XE48C | R-454B | - - - | - - - | - - - | 35000 | 20 | 13.4 | Yes | 215886216 | All | USA | Yes
EL22KCV-036-230A** | CK40[C,U]T-48C+TDR | ML193UH110XE48C | R-454B | - - - | - - - | - - - | 35000 | 20.5 | 13.4 | Yes | 215886217 | All | USA | Yes
EL22KCV-036-230A** | CK40[C,U]T-48C+TDR | ML196UH090XE36C | R-454B | - - - | - - - | - - - | 35200 | 22 | 13.2 | Yes | 215886218 | All | USA,Canada | Yes
EL22KCV-036-230A** | CK40[C,U]T-48C+TDR | ML196UH090XE48C | R-454B | - - - | - - - | - - - | 35000 | 20 | 13.4 | Yes | 215886219 | All | USA,Canada | Yes
EL22KCV-036-230A** | CK40[C,U]T-48C+TDR | ML296UH090XV48C | R-454B | - - - | - - - | - - - | 35200 | 21 | 13.2 | Yes | 215886220 | All | USA,Canada | Yes
EL22KCV-036-230A** | CK40[C,U]T-48C+TDR | ML296UH110XV60C | R-454B | - - - | - - - | - - - | 35200 | 21.5 | 13.4 | Yes | 215886221 | All | USA,Canada | Yes
EL22KCV-036-230A** | CK40[C,U]T-48C+TDR | SL280UH080NV60C | R-454B | - - - | - - - | - - - | 35400 | 21.5 | 13.4 | Yes | 215886222 | All | USA | Yes
EL22KCV-036-230A** | CK40[C,U]T-48C+TDR | SL280UH090V60C | R-454B | - - - | - - - | - - - | 35400 | 21 | 13.4 | Yes | 215886223 | All | USA | Yes
EL22KCV-036-230A** | CK40[C,U]T-48C+TDR | SL280UH090XV60C | R-454B | - - - | - - - | - - - | 35400 | 21 | 13.4 | Yes | 215886224 | All | USA | Yes
EL22KCV-036-230A** | CK40[C,U]T-48C+TDR | SL280UH100NV60C | R-454B | - - - | - - - | - - - | 35400 | 21.5 | 13.4 | Yes | 215886225 | All | USA | Yes
EL22KCV-036-230A** | CK40[C,U]T-48C+TDR | SL280UH110V60C | R-454B | - - - | - - - | - - - | 35400 | 20.5 | 13.4 | Yes | 215886226 | All | USA | Yes
EL22KCV-036-230A** | CK40[C,U]T-48C+TDR | SL280UH110XV60C | R-454B | - - - | - - - | - - - | 35400 | 20.5 | 13.4 | Yes | 215886227 | All | USA | Yes
EL22KCV-036-230A** | CK40[C,U]T-48C+TDR | SL297UH080NV48C | R-454B | - - - | - - - | - - - | 35400 | 22 | 13.2 | Yes | 215886228 | All | USA,Canada | Yes
EL22KCV-036-230A** | CK40[C,U]T-48C+TDR | SL297UH080NV60C | R-454B | - - - | - - - | - - - | 35400 | 21 | 13.2 | Yes | 215886229 | All | USA,Canada | Yes
EL22KCV-036-230A** | CK40[C,U]T-48C+TDR | SLP99UH090XV36C | R-454B | - - - | - - - | - - - | 35200 | 21.5 | 13.2 | Yes | 215886230 | All | USA,Canada | Yes
EL22KCV-036-230A** | CK40[C,U]T-48C+TDR | SLP99UH090XV48C | R-454B | - - - | - - - | - - - | 35200 | 21 | 13 | Yes | 215886231 | All | USA,Canada | Yes
EL22KCV-036-230A** | CK40[C,U]T-48C+TDR | SLP99UH090XV60C | R-454B | - - - | - - - | - - - | 35200 | 20.5 | 13.2 | Yes | 215886232 | All | USA,Canada | Yes
EL22KCV-036-230A** | CK40[C,U]T-48C+TDR | SLP99UH110XV60C | R-454B | - - - | - - - | - - - | 35400 | 21 | 13.2 | Yes | 215886233 | All | USA,Canada | Yes
EL22KCV-036-230A** | CK40[C,U]T-49C+TDR | EL195UH080NE48C | R-454B | - - - | - - - | - - - | 35000 | 19.5 | 13.2 | Yes | 215886234 | All | USA,Canada | Yes
EL22KCV-036-230A** | CK40[C,U]T-49C+TDR | EL196UH090XE48C | R-454B | - - - | - - - | - - - | 35400 | 20 | 13.4 | Yes | 215886235 | All | USA,Canada | Yes
EL22KCV-036-230A** | CK40[C,U]T-49C+TDR | EL280UH110E48C | R-454B | - - - | - - - | - - - | 35200 | 20.5 | 13.6 | Yes | 215886236 | All | USA | Yes
EL22KCV-036-230A** | CK40[C,U]T-49C+TDR | EL297UH090XE48C | R-454B | - - - | - - - | - - - | 35400 | 20.5 | 13.4 | Yes | 215886774 | All | USA,Canada | Yes
EL22KCV-036-230A** | CK40[C,U]T-49C+TDR | EL297UH090XV36C | R-454B | - - - | - - - | - - - | 35600 | 21.5 | 13.2 | Yes | 215886868 | All | USA,Canada | Yes
EL22KCV-036-230A** | CK40[C,U]T-49C+TDR | EL297UH090XV48C | R-454B | - - - | - - - | - - - | 35400 | 21 | 13.2 | Yes | 215886870 | All | USA,Canada | Yes
EL22KCV-036-230A** | CK40[C,U]T-49C+TDR | EL297UH090XV60C | R-454B | - - - | - - - | - - - | 35600 | 20.5 | 13.2 | Yes | 215886872 | All | USA,Canada | Yes
EL22KCV-036-230A** | CK40[C,U]T-49C+TDR | EL297UH110XV48C | R-454B | - - - | - - - | - - - | 35600 | 21.5 | 13.2 | Yes | 215886874 | All | USA,Canada | Yes
EL22KCV-036-230A** | CK40[C,U]T-49C+TDR | EL297UH110XV60C | R-454B | - - - | - - - | - - - | 35600 | 20.5 | 13.4 | Yes | 215886876 | All | USA,Canada | Yes
EL22KCV-036-230A** | CK40[C,U]T-49C+TDR | ML180UH110V60C | R-454B | - - - | - - - | - - - | 36000 | 21.5 | 13.6 | Yes | 215886237 | All | USA | Yes
EL22KCV-036-230A** | CK40[C,U]T-49C+TDR | ML193UH090XE36C | R-454B | - - - | - - - | - - - | 35400 | 22 | 13.4 | Yes | 215886238 | All | USA | Yes
EL22KCV-036-230A** | CK40[C,U]T-49C+TDR | ML193UH090XE48C | R-454B | - - - | - - - | - - - | 35200 | 20 | 13.4 | Yes | 215886239 | All | USA | Yes
EL22KCV-036-230A** | CK40[C,U]T-49C+TDR | ML193UH110XE48C | R-454B | - - - | - - - | - - - | 35200 | 20.5 | 13.6 | Yes | 215886240 | All | USA | Yes
EL22KCV-036-230A** | CK40[C,U]T-49C+TDR | ML196UH090XE36C | R-454B | - - - | - - - | - - - | 35400 | 22 | 13.2 | Yes | 215886241 | All | USA,Canada | Yes
EL22KCV-036-230A** | CK40[C,U]T-49C+TDR | ML196UH090XE48C | R-454B | - - - | - - - | - - - | 35200 | 20 | 13.4 | Yes | 215886242 | All | USA,Canada | Yes
EL22KCV-036-230A** | CK40[C,U]T-49C+TDR | ML296UH090XV48C | R-454B | - - - | - - - | - - - | 35400 | 21 | 13.4 | Yes | 215886243 | All | USA,Canada | Yes
EL22KCV-036-230A** | CK40[C,U]T-49C+TDR | ML296UH110XV60C | R-454B | - - - | - - - | - - - | 35600 | 21.5 | 13.4 | Yes | 215886244 | All | USA,Canada | Yes
EL22KCV-036-230A** | CK40[C,U]T-49C+TDR | SL280UH080NV60C | R-454B | - - - | - - - | - - - | 35600 | 21.5 | 13.4 | Yes | 215886245 | All | USA | Yes
EL22KCV-036-230A** | CK40[C,U]T-49C+TDR | SL280UH090V60C | R-454B | - - - | - - - | - - - | 35600 | 21 | 13.6 | Yes | 215886246 | All | USA | Yes
EL22KCV-036-230A** | CK40[C,U]T-49C+TDR | SL280UH090XV60C | R-454B | - - - | - - - | - - - | 35600 | 21 | 13.6 | Yes | 215886247 | All | USA | Yes
EL22KCV-036-230A** | CK40[C,U]T-49C+TDR | SL280UH100NV60C | R-454B | - - - | - - - | - - - | 35600 | 21 | 13.4 | Yes | 215886248 | All | USA | Yes
EL22KCV-036-230A** | CK40[C,U]T-49C+TDR | SL280UH110V60C | R-454B | - - - | - - - | - - - | 35600 | 20.5 | 13.4 | Yes | 215886249 | All | USA | Yes
EL22KCV-036-230A** | CK40[C,U]T-49C+TDR | SL280UH110XV60C | R-454B | - - - | - - - | - - - | 35600 | 20.5 | 13.4 | Yes | 215886250 | All | USA | Yes
EL22KCV-036-230A** | CK40[C,U]T-49C+TDR | SL297UH080NV48C | R-454B | - - - | - - - | - - - | 35600 | 22 | 13.4 | Yes | 215886251 | All | USA,Canada | Yes
EL22KCV-036-230A** | CK40[C,U]T-49C+TDR | SL297UH080NV60C | R-454B | - - - | - - - | - - - | 35600 | 21 | 13.4 | Yes | 215886252 | All | USA,Canada | Yes
EL22KCV-036-230A** | CK40[C,U]T-49C+TDR | SLP99UH090XV36C | R-454B | - - - | - - - | - - - | 35600 | 21.5 | 13.2 | Yes | 215886253 | All | USA,Canada | Yes
EL22KCV-036-230A** | CK40[C,U]T-49C+TDR | SLP99UH090XV48C | R-454B | - - - | - - - | - - - | 35600 | 21 | 13.2 | Yes | 215886254 | All | USA,Canada | Yes
EL22KCV-036-230A** | CK40[C,U]T-49C+TDR | SLP99UH090XV60C | R-454B | - - - | - - - | - - - | 35600 | 20 | 13.2 | Yes | 215886255 | All | USA,Canada | Yes
EL22KCV-036-230A** | CK40[C,U]T-49C+TDR | SLP99UH110XV60C | R-454B | - - - | - - - | - - - | 35600 | 20.5 | 13.4 | Yes | 215886256 | All | USA,Canada | Yes
EL22KCV-036-230A** | CK40[C,U]T-50/60C+TDR | EL195UH080NE48C | R-454B | - - - | - - - | - - - | 34400 | 19.5 | 12.8 | Yes | 215886257 | All | USA,Canada | Yes
EL22KCV-036-230A** | CK40[C,U]T-50/60C+TDR | EL196UH090XE48C | R-454B | - - - | - - - | - - - | 34800 | 20 | 13.2 | Yes | 215886258 | All | USA,Canada | Yes
EL22KCV-036-230A** | CK40[C,U]T-50/60C+TDR | EL280UH110E48C | R-454B | - - - | - - - | - - - | 34400 | 20 | 13.4 | Yes | 215886259 | All | USA | Yes
EL22KCV-036-230A** | CK40[C,U]T-50/60C+TDR | EL297UH090XE48C | R-454B | - - - | - - - | - - - | 34600 | 20 | 13.2 | Yes | 215886776 | All | USA,Canada | Yes
EL22KCV-036-230A** | CK40[C,U]T-50/60C+TDR | EL297UH090XV36C | R-454B | - - - | - - - | - - - | 35000 | 21.5 | 13 | Yes | 215886878 | All | USA,Canada | Yes
EL22KCV-036-230A** | CK40[C,U]T-50/60C+TDR | EL297UH090XV48C | R-454B | - - - | - - - | - - - | 35000 | 21 | 12.8 | Yes | 215886880 | All | USA,Canada | Yes
EL22KCV-036-230A** | CK40[C,U]T-50/60C+TDR | EL297UH090XV60C | R-454B | - - - | - - - | - - - | 35000 | 20 | 13 | Yes | 215886882 | All | USA,Canada | Yes
EL22KCV-036-230A** | CK40[C,U]T-50/60C+TDR | EL297UH110XV48C | R-454B | - - - | - - - | - - - | 35000 | 21.5 | 13 | Yes | 215886884 | All | USA,Canada | Yes
EL22KCV-036-230A** | CK40[C,U]T-50/60C+TDR | EL297UH110XV60C | R-454B | - - - | - - - | - - - | 35200 | 20.5 | 13.2 | Yes | 215886886 | All | USA,Canada | Yes
EL22KCV-036-230A** | CK40[C,U]T-50/60C+TDR | ML180UH090E48B | R-454B | - - - | - - - | - - - | 34800 | 20 | 13.4 | Yes | 215886640 | All | USA | Yes
EL22KCV-036-230A** | CK40[C,U]T-50/60C+TDR | ML180UH110E60C | R-454B | - - - | - - - | - - - | 35200 | 19 | 13.2 | Yes | 215886260 | All | USA | Yes
EL22KCV-036-230A** | CK40[C,U]T-50/60C+TDR | ML180UH110V60C | R-454B | - - - | - - - | - - - | 35400 | 21.5 | 13.2 | Yes | 215886261 | All | USA | Yes
EL22KCV-036-230A** | CK40[C,U]T-50/60C+TDR | ML180UH110XE60C | R-454B | - - - | - - - | - - - | 35200 | 19 | 13.2 | Yes | 215886262 | All | USA | Yes
EL22KCV-036-230A** | CK40[C,U]T-50/60C+TDR | ML193UH090XE36C | R-454B | - - - | - - - | - - - | 34600 | 22 | 13 | Yes | 215886263 | All | USA | Yes
EL22KCV-036-230A** | CK40[C,U]T-50/60C+TDR | ML193UH090XE48C | R-454B | - - - | - - - | - - - | 34400 | 20 | 13 | Yes | 215886264 | All | USA | Yes
EL22KCV-036-230A** | CK40[C,U]T-50/60C+TDR | ML193UH110XE48C | R-454B | - - - | - - - | - - - | 34600 | 20 | 13.2 | Yes | 215886265 | All | USA | Yes
EL22KCV-036-230A** | CK40[C,U]T-50/60C+TDR | ML196UH090XE36C | R-454B | - - - | - - - | - - - | 35000 | 22 | 13 | Yes | 215886266 | All | USA,Canada | Yes
EL22KCV-036-230A** | CK40[C,U]T-50/60C+TDR | ML196UH090XE48C | R-454B | - - - | - - - | - - - | 34600 | 19.5 | 13.2 | Yes | 215886267 | All | USA,Canada | Yes
EL22KCV-036-230A** | CK40[C,U]T-50/60C+TDR | ML296UH090XV48C | R-454B | - - - | - - - | - - - | 35000 | 20.5 | 13.2 | Yes | 215886268 | All | USA,Canada | Yes
EL22KCV-036-230A** | CK40[C,U]T-50/60C+TDR | ML296UH110XV60C | R-454B | - - - | - - - | - - - | 35000 | 21 | 13.2 | Yes | 215886269 | All | USA,Canada | Yes
EL22KCV-036-230A** | CK40[C,U]T-50/60C+TDR | SL280UH080NV60C | R-454B | - - - | - - - | - - - | 35200 | 21.5 | 13.2 | Yes | 215886270 | All | USA | Yes
EL22KCV-036-230A** | CK40[C,U]T-50/60C+TDR | SL280UH090V60C | R-454B | - - - | - - - | - - - | 35200 | 21 | 13.2 | Yes | 215886271 | All | USA | Yes
EL22KCV-036-230A** | CK40[C,U]T-50/60C+TDR | SL280UH090XV60C | R-454B | - - - | - - - | - - - | 35200 | 21 | 13.2 | Yes | 215886272 | All | USA | Yes
EL22KCV-036-230A** | CK40[C,U]T-50/60C+TDR | SL280UH100NV60C | R-454B | - - - | - - - | - - - | 35200 | 21 | 13.2 | Yes | 215886273 | All | USA | Yes
EL22KCV-036-230A** | CK40[C,U]T-50/60C+TDR | SL280UH110V60C | R-454B | - - - | - - - | - - - | 35200 | 20.5 | 13.2 | Yes | 215886274 | All | USA | Yes
EL22KCV-036-230A** | CK40[C,U]T-50/60C+TDR | SL280UH110XV60C | R-454B | - - - | - - - | - - - | 35200 | 20.5 | 13.2 | Yes | 215886275 | All | USA | Yes
EL22KCV-036-230A** | CK40[C,U]T-50/60C+TDR | SL297UH080NV48C | R-454B | - - - | - - - | - - - | 35000 | 22 | 13 | Yes | 215886276 | All | USA,Canada | Yes
EL22KCV-036-230A** | CK40[C,U]T-50/60C+TDR | SL297UH080NV60C | R-454B | - - - | - - - | - - - | 35200 | 21 | 13.2 | Yes | 215886277 | All | USA,Canada | Yes
EL22KCV-036-230A** | CK40[C,U]T-50/60C+TDR | SLP99UH090XV36C | R-454B | - - - | - - - | - - - | 35000 | 21.5 | 13 | Yes | 215886278 | All | USA,Canada | Yes
EL22KCV-036-230A** | CK40[C,U]T-50/60C+TDR | SLP99UH090XV48C | R-454B | - - - | - - - | - - - | 35000 | 21 | 12.8 | Yes | 215886279 | All | USA,Canada | Yes
EL22KCV-036-230A** | CK40[C,U]T-50/60C+TDR | SLP99UH090XV60C | R-454B | - - - | - - - | - - - | 35000 | 20 | 13 | Yes | 215886280 | All | USA,Canada | Yes
EL22KCV-036-230A** | CK40[C,U]T-50/60C+TDR | SLP99UH110XV60C | R-454B | - - - | - - - | - - - | 35000 | 20.5 | 13 | Yes | 215886281 | All | USA,Canada | Yes
EL22KCV-036-230A** | CK40DT-24B+TDR | EL297DF070XE48B | R-454B | - - - | - - - | - - - | 33200 | 19.5 | 12 | Yes | 215886778 | All | USA,Canada | Yes
EL22KCV-036-230A** | CK40DT-24B+TDR | ML296DF045XV36B | R-454B | - - - | - - - | - - - | 33400 | 18 | 11.7 | No | 215886642 | All | USA,Canada | No
EL22KCV-036-230A** | CK40DT-24B+TDR | SL280DF060NV36B | R-454B | - - - | - - - | - - - | 33600 | 20.5 | 12 | Yes | 215886967 | All | USA | Yes
EL22KCV-036-230A** | CK40DT-24B+TDR | SL280DF090V48B | R-454B | - - - | - - - | - - - | 33600 | 20.5 | 12.2 | Yes | 215886969 | All | USA | Yes
EL22KCV-036-230A** | CK40DT-30/36B+TDR | EL297DF070XE48B | R-454B | - - - | - - - | - - - | 33800 | 20 | 12.2 | Yes | 215886780 | All | USA,Canada | Yes
EL22KCV-036-230A** | CK40DT-30/36B+TDR | EL297DF090XE48C | R-454B | - - - | - - - | - - - | 33600 | 19 | 12.8 | Yes | 215886782 | All | USA,Canada | Yes
EL22KCV-036-230A** | CK40DT-30/36B+TDR | ML296DF070XV48B | R-454B | - - - | - - - | - - - | 34200 | 19 | 12.2 | Yes | 215886644 | All | USA,Canada | Yes
EL22KCV-036-230A** | CK40DT-30/36B+TDR | SL280DF060NV36B | R-454B | - - - | - - - | - - - | 34000 | 20.5 | 12.2 | Yes | 215886971 | All | USA | Yes
EL22KCV-036-230A** | CK40DT-30/36B+TDR | SL280DF090V48B | R-454B | - - - | - - - | - - - | 34200 | 21 | 12.4 | Yes | 215886973 | All | USA | Yes
EL22KCV-036-230A** | CK40DT-30/36C+TDR | EL297DF090XE48C | R-454B | - - - | - - - | - - - | 33800 | 19.5 | 12.6 | Yes | 215886784 | All | USA,Canada | Yes
EL22KCV-036-230A** | CK40DT-30/36C+TDR | ML193DF090XE48C | R-454B | - - - | - - - | - - - | 33800 | 19.5 | 12.8 | Yes | 215886975 | All | USA | Yes
EL22KCV-036-230A** | CK40DT-30/36C+TDR | ML196DF090XE48C | R-454B | - - - | - - - | - - - | 33800 | 19.5 | 13 | Yes | 215886976 | All | USA,Canada | Yes
EL22KCV-036-230A** | CK40DT-30/36C+TDR | ML296DF090XV60C | R-454B | - - - | - - - | - - - | 34400 | 19.5 | 12.6 | Yes | 215886977 | All | USA,Canada | Yes
EL22KCV-036-230A** | CK40DT-30/36C+TDR | SL280DF090V60C | R-454B | - - - | - - - | - - - | 34400 | 20 | 12.8 | Yes | 215886978 | All | USA | Yes
EL22KCV-036-230A** | CK40DT-30/36C+TDR | SL280DF110V60C | R-454B | - - - | - - - | - - - | 34400 | 20.5 | 13 | Yes | 215886979 | All | USA | Yes
EL22KCV-036-230A** | CK40DT-30/36C+TDR | SLP99DF090XV36C | R-454B | - - - | - - - | - - - | 34200 | 21.5 | 12.6 | Yes | 215886980 | All | USA,Canada | Yes
EL22KCV-036-230A** | CK40DT-30/36C+TDR | SLP99DF090XV48C | R-454B | - - - | - - - | - - - | 34200 | 21 | 12.6 | Yes | 215886981 | All | USA,Canada | Yes
EL22KCV-036-230A** | CK40DT-30/36C+TDR | SLP99DF090XV60C | R-454B | - - - | - - - | - - - | 34200 | 20 | 12.6 | Yes | 215886982 | All | USA,Canada | Yes
EL22KCV-036-230A** | CK40DT-30/36C+TDR | SLP99DF110XV60C | R-454B | - - - | - - - | - - - | 34200 | 20.5 | 12.6 | Yes | 215886983 | All | USA,Canada | Yes
EL22KCV-036-230A** | CK40DT-42B+TDR | EL297DF070XE48B | R-454B | - - - | - - - | - - - | 34200 | 20 | 12.4 | Yes | 215886786 | All | USA,Canada | Yes
EL22KCV-036-230A** | CK40DT-42B+TDR | SL280DF060NV36B | R-454B | - - - | - - - | - - - | 34600 | 21 | 12.6 | Yes | 215886984 | All | USA | Yes
EL22KCV-036-230A** | CK40DT-42B+TDR | SL280DF090V48B | R-454B | - - - | - - - | - - - | 34800 | 21 | 12.8 | Yes | 215886985 | All | USA | Yes
EL22KCV-036-230A** | CK40DT-48C+TDR | EL297DF090XE48C | R-454B | - - - | - - - | - - - | 34400 | 19.5 | 12.8 | Yes | 215886788 | All | USA,Canada | Yes
EL22KCV-036-230A** | CK40DT-48C+TDR | EL297DF090XV60C | R-454B | - - - | - - - | - - - | 34400 | 20.5 | 12.8 | Yes | 215887011 | All | USA,Canada | Yes
EL22KCV-036-230A** | CK40DT-48C+TDR | EL297DF110XV60C | R-454B | - - - | - - - | - - - | 34400 | 20.5 | 12.8 | Yes | 215887013 | All | USA,Canada | Yes
EL22KCV-036-230A** | CK40DT-48C+TDR | ML193DF090XE48C | R-454B | - - - | - - - | - - - | 34400 | 19.5 | 13 | Yes | 215886986 | All | USA | Yes
EL22KCV-036-230A** | CK40DT-48C+TDR | ML196DF090XE48C | R-454B | - - - | - - - | - - - | 34400 | 19.5 | 13 | Yes | 215886987 | All | USA,Canada | Yes
EL22KCV-036-230A** | CK40DT-48C+TDR | ML296DF070XV48B | R-454B | - - - | - - - | - - - | 34600 | 19.5 | 12.6 | Yes | 215887004 | All | USA,Canada | Yes
EL22KCV-036-230A** | CK40DT-48C+TDR | ML296DF090XV60C | R-454B | - - - | - - - | - - - | 34800 | 20 | 12.8 | Yes | 215886988 | All | USA,Canada | Yes
EL22KCV-036-230A** | CK40DT-48C+TDR | SL280DF080NV60C | R-454B | - - - | - - - | - - - | 34600 | 20 | 12.8 | Yes | 215887005 | All | USA | Yes
EL22KCV-036-230A** | CK40DT-48C+TDR | SL280DF090V60C | R-454B | - - - | - - - | - - - | 34600 | 20.5 | 13 | Yes | 215886989 | All | USA | Yes
EL22KCV-036-230A** | CK40DT-48C+TDR | SL280DF110V60C | R-454B | - - - | - - - | - - - | 34600 | 21 | 13 | Yes | 215886990 | All | USA | Yes
EL22KCV-036-230A** | CK40DT-48C+TDR | SLP99DF070XV36B | R-454B | - - - | - - - | - - - | 34400 | 21.5 | 12.6 | Yes | 215887006 | All | USA,Canada | Yes
EL22KCV-036-230A** | CK40DT-48C+TDR | SLP99DF090XV36C | R-454B | - - - | - - - | - - - | 34600 | 22 | 12.8 | Yes | 215886991 | All | USA,Canada | Yes
EL22KCV-036-230A** | CK40DT-48C+TDR | SLP99DF090XV48C | R-454B | - - - | - - - | - - - | 34400 | 21.5 | 12.6 | Yes | 215886992 | All | USA,Canada | Yes
EL22KCV-036-230A** | CK40DT-48C+TDR | SLP99DF090XV60C | R-454B | - - - | - - - | - - - | 34400 | 20.5 | 12.8 | Yes | 215886993 | All | USA,Canada | Yes
EL22KCV-036-230A** | CK40DT-48C+TDR | SLP99DF110XV60C | R-454B | - - - | - - - | - - - | 34400 | 20.5 | 12.8 | Yes | 215886994 | All | USA,Canada | Yes
EL22KCV-036-230A** | CK40DT-48C+TDR | SLP99UH070XV36B | R-454B | - - - | - - - | - - - | 34400 | 21 | 12.8 | Yes | 215887007 | All | USA,Canada | Yes
EL22KCV-036-230A** | CK40DT-48C+TDR | SLP99UH110XV60C | R-454B | - - - | - - - | - - - | 34600 | 20.5 | 12.8 | Yes | 215887008 | All | USA,Canada | Yes
EL22KCV-036-230A** | CK40DT-50/60C+TDR | EL297DF090XE48C | R-454B | - - - | - - - | - - - | 34800 | 20 | 13.2 | Yes | 215886790 | All | USA,Canada | Yes
EL22KCV-036-230A** | CK40DT-50/60C+TDR | EL297DF090XV60C | R-454B | - - - | - - - | - - - | 34800 | 20.5 | 12.8 | Yes | 215887015 | All | USA,Canada | Yes
EL22KCV-036-230A** | CK40DT-50/60C+TDR | EL297DF110XV60C | R-454B | - - - | - - - | - - - | 34800 | 20.5 | 12.8 | Yes | 215887017 | All | USA,Canada | Yes
EL22KCV-036-230A** | CK40DT-50/60C+TDR | ML193DF090XE48C | R-454B | - - - | - - - | - - - | 34600 | 20 | 13 | Yes | 215886995 | All | USA | Yes
EL22KCV-036-230A** | CK40DT-50/60C+TDR | ML196DF090XE48C | R-454B | - - - | - - - | - - - | 34600 | 20 | 13 | Yes | 215886996 | All | USA,Canada | Yes
EL22KCV-036-230A** | CK40DT-50/60C+TDR | ML296DF090XV60C | R-454B | - - - | - - - | - - - | 35000 | 20 | 12.8 | Yes | 215886997 | All | USA,Canada | Yes
EL22KCV-036-230A** | CK40DT-50/60C+TDR | SL280DF080NV60C | R-454B | - - - | - - - | - - - | 35000 | 20 | 13 | Yes | 215886647 | All | USA | Yes
EL22KCV-036-230A** | CK40DT-50/60C+TDR | SL280DF090V60C | R-454B | - - - | - - - | - - - | 35000 | 20.5 | 13.2 | Yes | 215886998 | All | USA | Yes
EL22KCV-036-230A** | CK40DT-50/60C+TDR | SL280DF110V60C | R-454B | - - - | - - - | - - - | 35000 | 21 | 13.2 | Yes | 215886999 | All | USA | Yes
EL22KCV-036-230A** | CK40DT-50/60C+TDR | SLP99DF090XV36C | R-454B | - - - | - - - | - - - | 34800 | 22 | 12.8 | Yes | 215887000 | All | USA,Canada | Yes
EL22KCV-036-230A** | CK40DT-50/60C+TDR | SLP99DF090XV48C | R-454B | - - - | - - - | - - - | 34800 | 21.5 | 12.8 | Yes | 215887001 | All | USA,Canada | Yes
EL22KCV-036-230A** | CK40DT-50/60C+TDR | SLP99DF090XV60C | R-454B | - - - | - - - | - - - | 34800 | 20.5 | 12.8 | Yes | 215887002 | All | USA,Canada | Yes
EL22KCV-036-230A** | CK40DT-50/60C+TDR | SLP99DF110XV60C | R-454B | - - - | - - - | - - - | 34800 | 20.5 | 12.8 | Yes | 215887003 | All | USA,Canada | Yes
EL22KCV-036-230A** | CK40HT-24A+TDR | ML180UH030V36A | R-454B | - - - | - - - | - - - | 33800 | 20.5 | 12.4 | Yes | 215886648 | All | USA | Yes
EL22KCV-036-230A** | CK40HT-24A+TDR | ML180UH045V36A | R-454B | - - - | - - - | - - - | 33800 | 20.5 | 12.4 | Yes | 215886650 | All | USA | Yes
EL22KCV-036-230A** | CK40HT-24A+TDR | ML180UH070E36A | R-454B | - - - | - - - | - - - | 33600 | 20.5 | 12.4 | Yes | 215886652 | All | USA | Yes
EL22KCV-036-230A** | CK40HT-24A+TDR | ML180UH070V36A | R-454B | - - - | - - - | - - - | 33800 | 20 | 12.2 | Yes | 215886282 | All | USA | Yes
EL22KCV-036-230A** | CK40HT-24A+TDR | SL280UH060NV36A | R-454B | - - - | - - - | - - - | 34000 | 21.5 | 12.4 | Yes | 215886283 | All | USA | Yes
EL22KCV-036-230A** | CK40HT-24A+TDR | SL280UH070V36A | R-454B | - - - | - - - | - - - | 34800 | 21 | 14.4 | Yes | 215886284 | All | USA | Yes
EL22KCV-036-230A** | CK40HT-24A+TDR | SL280UH070XV36A | R-454B | - - - | - - - | - - - | 34800 | 21 | 14.4 | Yes | 215886285 | All | USA | Yes
EL22KCV-036-230A** | CK40HT-24B+TDR | EL195UH040NE36B | R-454B | - - - | - - - | - - - | 33000 | 20.5 | 12.4 | Yes | 215886286 | All | USA,Canada | Yes
EL22KCV-036-230A** | CK40HT-24B+TDR | EL195UH060NE36B | R-454B | - - - | - - - | - - - | 33200 | 20.5 | 12.6 | Yes | 215886287 | All | USA,Canada | Yes
EL22KCV-036-230A** | CK40HT-24B+TDR | EL196UH030XE36B | R-454B | - - - | - - - | - - - | 33200 | 20 | 12.4 | Yes | 215886654 | All | USA,Canada | Yes
EL22KCV-036-230A** | CK40HT-24B+TDR | EL280UH070E36A | R-454B | - - - | - - - | - - - | 33400 | 20.5 | 12.6 | Yes | 215886656 | All | USA | Yes
EL22KCV-036-230A** | CK40HT-24B+TDR | EL280UH090E36B | R-454B | - - - | - - - | - - - | 33800 | 22 | 12.8 | Yes | 215886288 | All | USA | Yes
EL22KCV-036-230A** | CK40HT-24B+TDR | EL297UH045XE36B | R-454B | - - - | - - - | - - - | 33200 | 20.5 | 12.6 | Yes | 215886888 | All | USA,Canada | Yes
EL22KCV-036-230A** | CK40HT-24B+TDR | EL297UH045XV36B | R-454B | - - - | - - - | - - - | 33800 | 20.5 | 12.2 | Yes | 215886890 | All | USA,Canada | Yes
EL22KCV-036-230A** | CK40HT-24B+TDR | EL297UH070XE36B | R-454B | - - - | - - - | - - - | 33600 | 21 | 12.4 | Yes | 215886792 | All | USA,Canada | Yes
EL22KCV-036-230A** | CK40HT-24B+TDR | EL297UH070XV36B | R-454B | - - - | - - - | - - - | 33800 | 21 | 12.4 | Yes | 215886892 | All | USA,Canada | Yes
EL22KCV-036-230A** | CK40HT-24B+TDR | EL297UH110XV60C | R-454B | - - - | - - - | - - - | 34000 | 20 | 12.6 | Yes | 215886894 | All | USA,Canada | Yes
EL22KCV-036-230A** | CK40HT-24B+TDR | ML180UH045E36A | R-454B | - - - | - - - | - - - | 33600 | 21.5 | 12.6 | Yes | 215886658 | All | USA | Yes
EL22KCV-036-230A** | CK40HT-24B+TDR | ML180UH070E36B | R-454B | - - - | - - - | - - - | 33800 | 21 | 12.6 | Yes | 215886660 | All | USA | Yes
EL22KCV-036-230A** | CK40HT-24B+TDR | ML180UH070V36B | R-454B | - - - | - - - | - - - | 33800 | 21 | 12.8 | Yes | 215886289 | All | USA | Yes
EL22KCV-036-230A** | CK40HT-24B+TDR | ML180UH070V48B | R-454B | - - - | - - - | - - - | 34200 | 21.5 | 12.8 | Yes | 215886290 | All | USA | Yes
EL22KCV-036-230A** | CK40HT-24B+TDR | ML180UH070XE36B | R-454B | - - - | - - - | - - - | 33800 | 21 | 12.6 | Yes | 215886291 | All | USA | Yes
EL22KCV-036-230A** | CK40HT-24B+TDR | ML180UH090V48B | R-454B | - - - | - - - | - - - | 34000 | 20.5 | 12.6 | Yes | 215886292 | All | USA | Yes
EL22KCV-036-230A** | CK40HT-24B+TDR | ML193UH030XE36B | R-454B | - - - | - - - | - - - | 33400 | 20 | 12.2 | Yes | 215886293 | All | USA | Yes
EL22KCV-036-230A** | CK40HT-24B+TDR | ML193UH045XE36B | R-454B | - - - | - - - | - - - | 33200 | 20.5 | 12.4 | Yes | 215886662 | All | USA | Yes
EL22KCV-036-230A** | CK40HT-24B+TDR | ML193UH070XE36B | R-454B | - - - | - - - | - - - | 33200 | 20.5 | 12.6 | Yes | 215886294 | All | USA | Yes
EL22KCV-036-230A** | CK40HT-24B+TDR | ML196UH030XE36B | R-454B | - - - | - - - | - - - | 33200 | 20 | 12.4 | Yes | 215886664 | All | USA,Canada | Yes
EL22KCV-036-230A** | CK40HT-24B+TDR | ML196UH070XE36B | R-454B | - - - | - - - | - - - | 33800 | 21 | 12.6 | Yes | 215886295 | All | USA,Canada | Yes
EL22KCV-036-230A** | CK40HT-24B+TDR | ML296UH045XV36B | R-454B | - - - | - - - | - - - | 33800 | 20 | 12.4 | Yes | 215886666 | All | USA,Canada | Yes
EL22KCV-036-230A** | CK40HT-24B+TDR | ML296UH070XV36B | R-454B | - - - | - - - | - - - | 33800 | 20 | 12.4 | Yes | 215886296 | All | USA,Canada | Yes
EL22KCV-036-230A** | CK40HT-24B+TDR | SL280UH080NV48B | R-454B | - - - | - - - | - - - | 33800 | 21 | 12.4 | Yes | 215886668 | All | USA | Yes
EL22KCV-036-230A** | CK40HT-24B+TDR | SL280UH090V36B | R-454B | - - - | - - - | - - - | 34000 | 21 | 12.6 | Yes | 215886297 | All | USA | Yes
EL22KCV-036-230A** | CK40HT-24B+TDR | SL280UH090V48B | R-454B | - - - | - - - | - - - | 34000 | 21 | 12.6 | Yes | 215886670 | All | USA | Yes
EL22KCV-036-230A** | CK40HT-24B+TDR | SL297UH040NV36B | R-454B | - - - | - - - | - - - | 33800 | 21.5 | 12.4 | Yes | 215886672 | All | USA,Canada | Yes
EL22KCV-036-230A** | CK40HT-24B+TDR | SL297UH060NV36B | R-454B | - - - | - - - | - - - | 33800 | 21.5 | 12.4 | Yes | 215886298 | All | USA,Canada | Yes
EL22KCV-036-230A** | CK40HT-24B+TDR | SLP99UH070XV36B | R-454B | - - - | - - - | - - - | 33800 | 21 | 12.6 | Yes | 215886299 | All | USA,Canada | Yes
EL22KCV-036-230A** | CK40HT-30A+TDR | ML180UH030V36A | R-454B | - - - | - - - | - - - | 34400 | 21 | 12.8 | Yes | 215886300 | All | USA | Yes
EL22KCV-036-230A** | CK40HT-30A+TDR | ML180UH045V36A | R-454B | - - - | - - - | - - - | 34400 | 21 | 12.6 | Yes | 215886301 | All | USA | Yes
EL22KCV-036-230A** | CK40HT-30A+TDR | ML180UH070E36A | R-454B | - - - | - - - | - - - | 34200 | 21 | 12.6 | Yes | 215886302 | All | USA | Yes
EL22KCV-036-230A** | CK40HT-30A+TDR | ML180UH070V36A | R-454B | - - - | - - - | - - - | 34800 | 20.5 | 12.6 | Yes | 215886303 | All | USA | Yes
EL22KCV-036-230A** | CK40HT-30A+TDR | SL280UH060NV36A | R-454B | - - - | - - - | - - - | 34600 | 21.5 | 12.6 | Yes | 215886304 | All | USA | Yes
EL22KCV-036-230A** | CK40HT-30A+TDR | SL280UH070V36A | R-454B | - - - | - - - | - - - | 35000 | 21 | 14 | Yes | 215886305 | All | USA | Yes
EL22KCV-036-230A** | CK40HT-30A+TDR | SL280UH070XV36A | R-454B | - - - | - - - | - - - | 35000 | 21 | 14 | Yes | 215886306 | All | USA | Yes
EL22KCV-036-230A** | CK40HT-30B+TDR | EL180UH080NE48B | R-454B | - - - | - - - | - - - | 34200 | 19 | 12.8 | Yes | 215886307 | All | USA | Yes
EL22KCV-036-230A** | CK40HT-30B+TDR | EL195UH040NE36B | R-454B | - - - | - - - | - - - | 34200 | 21 | 12.8 | Yes | 215886308 | All | USA,Canada | Yes
EL22KCV-036-230A** | CK40HT-30B+TDR | EL195UH060NE36B | R-454B | - - - | - - - | - - - | 34400 | 21 | 13 | Yes | 215886309 | All | USA,Canada | Yes
EL22KCV-036-230A** | CK40HT-30B+TDR | EL196UH030XE36B | R-454B | - - - | - - - | - - - | 34400 | 20 | 12.6 | Yes | 215886310 | All | USA,Canada | Yes
EL22KCV-036-230A** | CK40HT-30B+TDR | EL196UH070XE36B | R-454B | - - - | - - - | - - - | 34400 | 21 | 12.8 | Yes | 215886311 | All | USA,Canada | Yes
EL22KCV-036-230A** | CK40HT-30B+TDR | EL280UH070E36A | R-454B | - - - | - - - | - - - | 34400 | 21 | 13 | Yes | 215886674 | All | USA | Yes
EL22KCV-036-230A** | CK40HT-30B+TDR | EL280UH090E36B | R-454B | - - - | - - - | - - - | 34800 | 22 | 13.2 | Yes | 215886312 | All | USA | Yes
EL22KCV-036-230A** | CK40HT-30B+TDR | EL280UH090E48B | R-454B | - - - | - - - | - - - | 34800 | 20 | 13.2 | Yes | 215886313 | All | USA | Yes
EL22KCV-036-230A** | CK40HT-30B+TDR | EL280UH090XE48B | R-454B | - - - | - - - | - - - | 34800 | 20 | 13.2 | Yes | 215886314 | All | USA | Yes
EL22KCV-036-230A** | CK40HT-30B+TDR | EL297UH045XE36B | R-454B | - - - | - - - | - - - | 34200 | 21 | 12.8 | Yes | 215886896 | All | USA,Canada | Yes
EL22KCV-036-230A** | CK40HT-30B+TDR | EL297UH045XV36B | R-454B | - - - | - - - | - - - | 34600 | 21 | 12.4 | Yes | 215886897 | All | USA,Canada | Yes
EL22KCV-036-230A** | CK40HT-30B+TDR | EL297UH070XE36B | R-454B | - - - | - - - | - - - | 34600 | 21.5 | 12.8 | Yes | 215886794 | All | USA,Canada | Yes
EL22KCV-036-230A** | CK40HT-30B+TDR | EL297UH070XV36B | R-454B | - - - | - - - | - - - | 34800 | 21.5 | 12.8 | Yes | 215886899 | All | USA,Canada | Yes
EL22KCV-036-230A** | CK40HT-30B+TDR | EL297UH110XV60C | R-454B | - - - | - - - | - - - | 34800 | 20.5 | 13 | Yes | 215886901 | All | USA,Canada | Yes
EL22KCV-036-230A** | CK40HT-30B+TDR | ML180UH045E36A | R-454B | - - - | - - - | - - - | 34600 | 22 | 13 | Yes | 215886676 | All | USA | Yes
EL22KCV-036-230A** | CK40HT-30B+TDR | ML180UH070E36A | R-454B | - - - | - - - | - - - | 34600 | 21 | 12.8 | Yes | 215886678 | All | USA | Yes
EL22KCV-036-230A** | CK40HT-30B+TDR | ML180UH070E36B | R-454B | - - - | - - - | - - - | 34800 | 21.5 | 13 | Yes | 215886315 | All | USA | Yes
EL22KCV-036-230A** | CK40HT-30B+TDR | ML180UH070V36B | R-454B | - - - | - - - | - - - | 34800 | 21.5 | 13 | Yes | 215886316 | All | USA | Yes
EL22KCV-036-230A** | CK40HT-30B+TDR | ML180UH070V48B | R-454B | - - - | - - - | - - - | 35200 | 22 | 13.2 | Yes | 215886317 | All | USA | Yes
EL22KCV-036-230A** | CK40HT-30B+TDR | ML180UH070XE36B | R-454B | - - - | - - - | - - - | 34800 | 21.5 | 13 | Yes | 215886318 | All | USA | Yes
EL22KCV-036-230A** | CK40HT-30B+TDR | ML180UH090E48B | R-454B | - - - | - - - | - - - | 34600 | 20 | 13.2 | Yes | 215886319 | All | USA | Yes
EL22KCV-036-230A** | CK40HT-30B+TDR | ML180UH090V48B | R-454B | - - - | - - - | - - - | 35000 | 21 | 12.8 | Yes | 215886320 | All | USA | Yes
EL22KCV-036-230A** | CK40HT-30B+TDR | ML180UH090XE48B | R-454B | - - - | - - - | - - - | 34600 | 20 | 13.2 | Yes | 215886321 | All | USA | Yes
EL22KCV-036-230A** | CK40HT-30B+TDR | ML193UH030XE36B | R-454B | - - - | - - - | - - - | 34400 | 20.5 | 12.6 | Yes | 215886322 | All | USA | Yes
EL22KCV-036-230A** | CK40HT-30B+TDR | ML193UH045XE36B | R-454B | - - - | - - - | - - - | 34200 | 20.5 | 12.8 | Yes | 215886323 | All | USA | Yes
EL22KCV-036-230A** | CK40HT-30B+TDR | ML193UH070XE36B | R-454B | - - - | - - - | - - - | 34200 | 21 | 13 | Yes | 215886324 | All | USA | Yes
EL22KCV-036-230A** | CK40HT-30B+TDR | ML196UH030XE36B | R-454B | - - - | - - - | - - - | 34400 | 20 | 12.6 | Yes | 215886325 | All | USA,Canada | Yes
EL22KCV-036-230A** | CK40HT-30B+TDR | ML196UH070XE36B | R-454B | - - - | - - - | - - - | 34800 | 21 | 12.8 | Yes | 215886326 | All | USA,Canada | Yes
EL22KCV-036-230A** | CK40HT-30B+TDR | ML296UH045XV36B | R-454B | - - - | - - - | - - - | 34800 | 20 | 12.8 | Yes | 215886327 | All | USA,Canada | Yes
EL22KCV-036-230A** | CK40HT-30B+TDR | ML296UH070XV36B | R-454B | - - - | - - - | - - - | 34800 | 20.5 | 12.8 | Yes | 215886328 | All | USA,Canada | Yes
EL22KCV-036-230A** | CK40HT-30B+TDR | SL280UH070V36A | R-454B | - - - | - - - | - - - | 34600 | 21 | 12.6 | Yes | 215886329 | All | USA | Yes
EL22KCV-036-230A** | CK40HT-30B+TDR | SL280UH080NV48B | R-454B | - - - | - - - | - - - | 34800 | 21.5 | 12.8 | Yes | 215886330 | All | USA | Yes
EL22KCV-036-230A** | CK40HT-30B+TDR | SL280UH090V36B | R-454B | - - - | - - - | - - - | 34800 | 21.5 | 13 | Yes | 215886331 | All | USA | Yes
EL22KCV-036-230A** | CK40HT-30B+TDR | SL280UH090V48B | R-454B | - - - | - - - | - - - | 34800 | 21.5 | 12.8 | Yes | 215886332 | All | USA | Yes
EL22KCV-036-230A** | CK40HT-30B+TDR | SL280UH090XV48B | R-454B | - - - | - - - | - - - | 34800 | 21.5 | 12.8 | Yes | 215886680 | All | USA | Yes
EL22KCV-036-230A** | CK40HT-30B+TDR | SL297UH040NV36B | R-454B | - - - | - - - | - - - | 34800 | 22 | 12.8 | Yes | 215886333 | All | USA,Canada | Yes
EL22KCV-036-230A** | CK40HT-30B+TDR | SL297UH060NV36B | R-454B | - - - | - - - | - - - | 34800 | 22 | 12.6 | Yes | 215886334 | All | USA,Canada | Yes
EL22KCV-036-230A** | CK40HT-30B+TDR | SLP99UH070XV36B | R-454B | - - - | - - - | - - - | 34800 | 21.5 | 12.8 | Yes | 215886335 | All | USA,Canada | Yes
EL22KCV-036-230A** | CK40HT-36A+TDR | ML180UH030V36A | R-454B | - - - | - - - | - - - | 33400 | 20.5 | 12.4 | Yes | 215886336 | All | USA | Yes
EL22KCV-036-230A** | CK40HT-36A+TDR | ML180UH045V36A | R-454B | - - - | - - - | - - - | 33400 | 20.5 | 12.2 | Yes | 215886683 | All | USA | Yes
EL22KCV-036-230A** | CK40HT-36A+TDR | ML180UH070E36A | R-454B | - - - | - - - | - - - | 33200 | 20.5 | 12.2 | Yes | 215886337 | All | USA | Yes
EL22KCV-036-230A** | CK40HT-36A+TDR | ML180UH070V36A | R-454B | - - - | - - - | - - - | 33400 | 20 | 12.2 | Yes | 215886684 | All | USA | Yes
EL22KCV-036-230A** | CK40HT-36A+TDR | SL280UH060NV36A | R-454B | - - - | - - - | - - - | 33400 | 21 | 12.4 | Yes | 215886338 | All | USA | Yes
EL22KCV-036-230A** | CK40HT-36A+TDR | SL280UH070V36A | R-454B | - - - | - - - | - - - | 34200 | 21 | 13.8 | Yes | 215886339 | All | USA | Yes
EL22KCV-036-230A** | CK40HT-36A+TDR | SL280UH070XV36A | R-454B | - - - | - - - | - - - | 34200 | 21 | 13.8 | Yes | 215886340 | All | USA | Yes
EL22KCV-036-230A** | CK40HT-36A+TDR | SL280UH080NV48B | R-454B | - - - | - - - | - - - | 33400 | 21 | 12.2 | Yes | 215886686 | All | USA | Yes
EL22KCV-036-230A** | CK40HT-36A+TDR | SL297UH040NV36B | R-454B | - - - | - - - | - - - | 33400 | 21.5 | 12.2 | Yes | 215886688 | All | USA,Canada | Yes
EL22KCV-036-230A** | CK40HT-36A+TDR | SL297UH060NV36B | R-454B | - - - | - - - | - - - | 33400 | 21 | 12 | Yes | 215886690 | All | USA,Canada | Yes
EL22KCV-036-230A** | CK40HT-36B+TDR | EL180UH060NE36A | R-454B | - - - | - - - | - - - | 33400 | 21 | 12.4 | Yes | 215886692 | All | USA | Yes
EL22KCV-036-230A** | CK40HT-36B+TDR | EL180UH080NE48B | R-454B | - - - | - - - | - - - | 33000 | 18.5 | 12.4 | Yes | 215886341 | All | USA | Yes
EL22KCV-036-230A** | CK40HT-36B+TDR | EL195UH040NE36B | R-454B | - - - | - - - | - - - | 33000 | 20.5 | 12.4 | Yes | 215886342 | All | USA,Canada | Yes
EL22KCV-036-230A** | CK40HT-36B+TDR | EL195UH060NE36B | R-454B | - - - | - - - | - - - | 33200 | 20.5 | 12.6 | Yes | 215886343 | All | USA,Canada | Yes
EL22KCV-036-230A** | CK40HT-36B+TDR | EL195UH080NE48C | R-454B | - - - | - - - | - - - | 33200 | 19 | 12.6 | Yes | 215886694 | All | USA,Canada | Yes
EL22KCV-036-230A** | CK40HT-36B+TDR | EL196UH030XE36B | R-454B | - - - | - - - | - - - | 33000 | 19.5 | 12.2 | Yes | 215886344 | All | USA,Canada | Yes
EL22KCV-036-230A** | CK40HT-36B+TDR | EL196UH070XE36B | R-454B | - - - | - - - | - - - | 33000 | 20.5 | 12.4 | Yes | 215886345 | All | USA,Canada | Yes
EL22KCV-036-230A** | CK40HT-36B+TDR | EL280UH070E36A | R-454B | - - - | - - - | - - - | 33200 | 20.5 | 12.6 | Yes | 215886696 | All | USA | Yes
EL22KCV-036-230A** | CK40HT-36B+TDR | EL280UH090E36B | R-454B | - - - | - - - | - - - | 33600 | 22 | 12.8 | Yes | 215886346 | All | USA | Yes
EL22KCV-036-230A** | CK40HT-36B+TDR | EL280UH090E48B | R-454B | - - - | - - - | - - - | 33400 | 19.5 | 12.8 | Yes | 215886347 | All | USA | Yes
EL22KCV-036-230A** | CK40HT-36B+TDR | EL280UH090XE48B | R-454B | - - - | - - - | - - - | 33400 | 19.5 | 12.8 | Yes | 215886348 | All | USA | Yes
EL22KCV-036-230A** | CK40HT-36B+TDR | EL297UH045XE36B | R-454B | - - - | - - - | - - - | 33000 | 20.5 | 12.4 | Yes | 215886903 | All | USA,Canada | Yes
EL22KCV-036-230A** | CK40HT-36B+TDR | EL297UH045XV36B | R-454B | - - - | - - - | - - - | 33600 | 20.5 | 12.2 | Yes | 215886905 | All | USA,Canada | Yes
EL22KCV-036-230A** | CK40HT-36B+TDR | EL297UH070XE36B | R-454B | - - - | - - - | - - - | 33600 | 21 | 12.4 | Yes | 215886796 | All | USA,Canada | Yes
EL22KCV-036-230A** | CK40HT-36B+TDR | EL297UH070XV36B | R-454B | - - - | - - - | - - - | 33800 | 21 | 12.4 | Yes | 215886907 | All | USA,Canada | Yes
EL22KCV-036-230A** | CK40HT-36B+TDR | EL297UH110XV60C | R-454B | - - - | - - - | - - - | 33800 | 20 | 12.6 | Yes | 215886909 | All | USA,Canada | Yes
EL22KCV-036-230A** | CK40HT-36B+TDR | ML180UH070E36B | R-454B | - - - | - - - | - - - | 33800 | 21 | 12.6 | Yes | 215886349 | All | USA | Yes
EL22KCV-036-230A** | CK40HT-36B+TDR | ML180UH070V36B | R-454B | - - - | - - - | - - - | 33800 | 21 | 12.8 | Yes | 215886350 | All | USA | Yes
EL22KCV-036-230A** | CK40HT-36B+TDR | ML180UH070V48B | R-454B | - - - | - - - | - - - | 34200 | 21.5 | 12.8 | Yes | 215886351 | All | USA | Yes
EL22KCV-036-230A** | CK40HT-36B+TDR | ML180UH070XE36B | R-454B | - - - | - - - | - - - | 33800 | 21 | 12.6 | Yes | 215886352 | All | USA | Yes
EL22KCV-036-230A** | CK40HT-36B+TDR | ML180UH090E48B | R-454B | - - - | - - - | - - - | 33400 | 19.5 | 12.8 | Yes | 215886353 | All | USA | Yes
EL22KCV-036-230A** | CK40HT-36B+TDR | ML180UH090V48B | R-454B | - - - | - - - | - - - | 33800 | 20.5 | 12.6 | Yes | 215886354 | All | USA | Yes
EL22KCV-036-230A** | CK40HT-36B+TDR | ML180UH090XE48B | R-454B | - - - | - - - | - - - | 33400 | 19.5 | 12.8 | Yes | 215886355 | All | USA | Yes
EL22KCV-036-230A** | CK40HT-36B+TDR | ML193UH030XE36B | R-454B | - - - | - - - | - - - | 33200 | 20 | 12.2 | Yes | 215886356 | All | USA | Yes
EL22KCV-036-230A** | CK40HT-36B+TDR | ML193UH045XE36B | R-454B | - - - | - - - | - - - | 33000 | 20 | 12.2 | Yes | 215886357 | All | USA | Yes
EL22KCV-036-230A** | CK40HT-36B+TDR | ML193UH070XE36B | R-454B | - - - | - - - | - - - | 33000 | 20.5 | 12.4 | Yes | 215886358 | All | USA | Yes
EL22KCV-036-230A** | CK40HT-36B+TDR | ML196UH030XE36B | R-454B | - - - | - - - | - - - | 33000 | 19.5 | 12.2 | Yes | 215886359 | All | USA,Canada | Yes
EL22KCV-036-230A** | CK40HT-36B+TDR | ML196UH070XE36B | R-454B | - - - | - - - | - - - | 33800 | 20.5 | 12.4 | Yes | 215886360 | All | USA,Canada | Yes
EL22KCV-036-230A** | CK40HT-36B+TDR | ML196UH070XE48B | R-454B | - - - | - - - | - - - | 33600 | 18 | 12.2 | Yes | 215886361 | All | USA,Canada | Yes
EL22KCV-036-230A** | CK40HT-36B+TDR | ML296UH045XV36B | R-454B | - - - | - - - | - - - | 33800 | 19.5 | 12.4 | Yes | 215886362 | All | USA,Canada | Yes
EL22KCV-036-230A** | CK40HT-36B+TDR | ML296UH070XV36B | R-454B | - - - | - - - | - - - | 33800 | 20 | 12.4 | Yes | 215886363 | All | USA,Canada | Yes
EL22KCV-036-230A** | CK40HT-36B+TDR | SL280UH080NV48B | R-454B | - - - | - - - | - - - | 33800 | 21 | 12.4 | Yes | 215886364 | All | USA | Yes
EL22KCV-036-230A** | CK40HT-36B+TDR | SL280UH090V36B | R-454B | - - - | - - - | - - - | 33800 | 21 | 12.6 | Yes | 215886365 | All | USA | Yes
EL22KCV-036-230A** | CK40HT-36B+TDR | SL280UH090V48B | R-454B | - - - | - - - | - - - | 33800 | 21 | 12.6 | Yes | 215886367 | All | USA | Yes
EL22KCV-036-230A** | CK40HT-36B+TDR | SL280UH090XV48B | R-454B | - - - | - - - | - - - | 33800 | 21 | 12.6 | Yes | 215886698 | All | USA | Yes
EL22KCV-036-230A** | CK40HT-36B+TDR | SL297UH040NV36B | R-454B | - - - | - - - | - - - | 33800 | 21.5 | 12.4 | Yes | 215886369 | All | USA,Canada | Yes
EL22KCV-036-230A** | CK40HT-36B+TDR | SL297UH060NV36B | R-454B | - - - | - - - | - - - | 33600 | 21.5 | 12.4 | Yes | 215886371 | All | USA,Canada | Yes
EL22KCV-036-230A** | CK40HT-36B+TDR | SLP99UH070XV36B | R-454B | - - - | - - - | - - - | 33800 | 21 | 12.4 | Yes | 215886373 | All | USA,Canada | Yes
EL22KCV-036-230A** | CK40HT-36C+TDR | EL195UH040NE36B | R-454B | - - - | - - - | - - - | 33200 | 20.5 | 12.6 | Yes | 215886700 | All | USA,Canada | Yes
EL22KCV-036-230A** | CK40HT-36C+TDR | EL195UH060NE36B | R-454B | - - - | - - - | - - - | 33600 | 21 | 12.8 | Yes | 215886702 | All | USA,Canada | Yes
EL22KCV-036-230A** | CK40HT-36C+TDR | EL195UH080NE48C | R-454B | - - - | - - - | - - - | 33800 | 19.5 | 12.6 | Yes | 215886375 | All | USA,Canada | Yes
EL22KCV-036-230A** | CK40HT-36C+TDR | EL196UH090XE48C | R-454B | - - - | - - - | - - - | 34000 | 19.5 | 13 | Yes | 215886377 | All | USA,Canada | Yes
EL22KCV-036-230A** | CK40HT-36C+TDR | EL280UH110E48C | R-454B | - - - | - - - | - - - | 33600 | 20 | 13.2 | Yes | 215886379 | All | USA | Yes
EL22KCV-036-230A** | CK40HT-36C+TDR | EL297UH090XE48C | R-454B | - - - | - - - | - - - | 34000 | 20 | 13 | Yes | 215886798 | All | USA,Canada | Yes
EL22KCV-036-230A** | CK40HT-36C+TDR | EL297UH090XV36C | R-454B | - - - | - - - | - - - | 34200 | 21.5 | 12.8 | Yes | 215886911 | All | USA,Canada | Yes
EL22KCV-036-230A** | CK40HT-36C+TDR | EL297UH090XV48C | R-454B | - - - | - - - | - - - | 34200 | 21 | 12.6 | Yes | 215886913 | All | USA,Canada | Yes
EL22KCV-036-230A** | CK40HT-36C+TDR | EL297UH090XV60C | R-454B | - - - | - - - | - - - | 34200 | 20 | 12.6 | Yes | 215886915 | All | USA,Canada | Yes
EL22KCV-036-230A** | CK40HT-36C+TDR | EL297UH110XV48C | R-454B | - - - | - - - | - - - | 34200 | 21 | 12.8 | Yes | 215886917 | All | USA,Canada | Yes
EL22KCV-036-230A** | CK40HT-36C+TDR | EL297UH110XV60C | R-454B | - - - | - - - | - - - | 34200 | 20.5 | 12.8 | Yes | 215886919 | All | USA,Canada | Yes
EL22KCV-036-230A** | CK40HT-36C+TDR | ML180UH070E36B | R-454B | - - - | - - - | - - - | 34200 | 21.5 | 12.8 | Yes | 215886704 | All | USA | Yes
EL22KCV-036-230A** | CK40HT-36C+TDR | ML180UH110E60C | R-454B | - - - | - - - | - - - | 34400 | 19 | 13 | Yes | 215886381 | All | USA | Yes
EL22KCV-036-230A** | CK40HT-36C+TDR | ML180UH110V60C | R-454B | - - - | - - - | - - - | 34600 | 21 | 13 | Yes | 215886383 | All | USA | Yes
EL22KCV-036-230A** | CK40HT-36C+TDR | ML180UH110XE60C | R-454B | - - - | - - - | - - - | 34400 | 19 | 13 | Yes | 215886385 | All | USA | Yes
EL22KCV-036-230A** | CK40HT-36C+TDR | ML193UH045XE36B | R-454B | - - - | - - - | - - - | 33600 | 20.5 | 12.6 | Yes | 215886706 | All | USA | Yes
EL22KCV-036-230A** | CK40HT-36C+TDR | ML193UH070XE36B | R-454B | - - - | - - - | - - - | 33400 | 21 | 12.8 | Yes | 215886708 | All | USA | Yes
EL22KCV-036-230A** | CK40HT-36C+TDR | ML193UH090XE36C | R-454B | - - - | - - - | - - - | 34000 | 21.5 | 12.8 | Yes | 215886387 | All | USA | Yes
EL22KCV-036-230A** | CK40HT-36C+TDR | ML193UH090XE48C | R-454B | - - - | - - - | - - - | 33800 | 19.5 | 12.8 | Yes | 215886389 | All | USA | Yes
EL22KCV-036-230A** | CK40HT-36C+TDR | ML193UH110XE48C | R-454B | - - - | - - - | - - - | 33800 | 20 | 13 | Yes | 215886391 | All | USA | Yes
EL22KCV-036-230A** | CK40HT-36C+TDR | ML196UH045XE36B | R-454B | - - - | - - - | - - - | 33400 | 20.5 | 12.4 | Yes | 215886710 | All | USA,Canada | Yes
EL22KCV-036-230A** | CK40HT-36C+TDR | ML196UH070XE36B | R-454B | - - - | - - - | - - - | 33400 | 21 | 12.8 | Yes | 215886712 | All | USA,Canada | Yes
EL22KCV-036-230A** | CK40HT-36C+TDR | ML196UH090XE36C | R-454B | - - - | - - - | - - - | 34000 | 22 | 12.8 | Yes | 215886714 | All | USA,Canada | Yes
EL22KCV-036-230A** | CK40HT-36C+TDR | ML196UH090XE48C | R-454B | - - - | - - - | - - - | 33800 | 19.5 | 13 | Yes | 215886393 | All | USA,Canada | Yes
EL22KCV-036-230A** | CK40HT-36C+TDR | ML296UH090XV48C | R-454B | - - - | - - - | - - - | 34000 | 20.5 | 12.8 | Yes | 215886395 | All | USA,Canada | Yes
EL22KCV-036-230A** | CK40HT-36C+TDR | ML296UH110XV60C | R-454B | - - - | - - - | - - - | 34200 | 21 | 13 | Yes | 215886397 | All | USA,Canada | Yes
EL22KCV-036-230A** | CK40HT-36C+TDR | SL280UH080NV60C | R-454B | - - - | - - - | - - - | 34200 | 21 | 13 | Yes | 215886399 | All | USA | Yes
EL22KCV-036-230A** | CK40HT-36C+TDR | SL280UH090V60C | R-454B | - - - | - - - | - - - | 34400 | 20.5 | 13 | Yes | 215886401 | All | USA | Yes
EL22KCV-036-230A** | CK40HT-36C+TDR | SL280UH090XV60C | R-454B | - - - | - - - | - - - | 34400 | 20.5 | 13 | Yes | 215886403 | All | USA | Yes
EL22KCV-036-230A** | CK40HT-36C+TDR | SL280UH100NV60C | R-454B | - - - | - - - | - - - | 34200 | 21 | 12.8 | Yes | 215886405 | All | USA | Yes
EL22KCV-036-230A** | CK40HT-36C+TDR | SL280UH110V60C | R-454B | - - - | - - - | - - - | 34200 | 20 | 12.8 | Yes | 215886407 | All | USA | Yes
EL22KCV-036-230A** | CK40HT-36C+TDR | SL280UH110XV60C | R-454B | - - - | - - - | - - - | 34200 | 20 | 12.8 | Yes | 215886409 | All | USA | Yes
EL22KCV-036-230A** | CK40HT-36C+TDR | SL297UH080NV48C | R-454B | - - - | - - - | - - - | 34200 | 21.5 | 12.8 | Yes | 215886411 | All | USA,Canada | Yes
EL22KCV-036-230A** | CK40HT-36C+TDR | SL297UH080NV60C | R-454B | - - - | - - - | - - - | 34200 | 20.5 | 12.8 | Yes | 215886716 | All | USA,Canada | Yes
EL22KCV-036-230A** | CK40HT-36C+TDR | SLP99UH090XV36C | R-454B | - - - | - - - | - - - | 34200 | 21 | 12.6 | Yes | 215886413 | All | USA,Canada | Yes
EL22KCV-036-230A** | CK40HT-36C+TDR | SLP99UH090XV48C | R-454B | - - - | - - - | - - - | 34200 | 21 | 12.6 | Yes | 215886415 | All | USA,Canada | Yes
EL22KCV-036-230A** | CK40HT-36C+TDR | SLP99UH090XV60C | R-454B | - - - | - - - | - - - | 34200 | 20 | 12.6 | Yes | 215886718 | All | USA,Canada | Yes
EL22KCV-036-230A** | CK40HT-36C+TDR | SLP99UH110XV60C | R-454B | - - - | - - - | - - - | 34200 | 20.5 | 12.8 | Yes | 215886417 | All | USA,Canada | Yes
EL22KCV-036-230A** | CK40HT-42C+TDR | EL195UH060NE36B | R-454B | - - - | - - - | - - - | 34800 | 21.5 | 13.2 | Yes | 215886720 | All | USA,Canada | Yes
EL22KCV-036-230A** | CK40HT-42C+TDR | EL195UH080NE48C | R-454B | - - - | - - - | - - - | 35000 | 19.5 | 13 | Yes | 215886419 | All | USA,Canada | Yes
EL22KCV-036-230A** | CK40HT-42C+TDR | EL196UH090XE48C | R-454B | - - - | - - - | - - - | 35200 | 20 | 13.4 | Yes | 215886421 | All | USA,Canada | Yes
EL22KCV-036-230A** | CK40HT-42C+TDR | EL280UH110E48C | R-454B | - - - | - - - | - - - | 35000 | 20.5 | 13.6 | Yes | 215886423 | All | USA | Yes
EL22KCV-036-230A** | CK40HT-42C+TDR | EL297UH045XV36B | R-454B | - - - | - - - | - - - | 35200 | 21.5 | 12.8 | Yes | 215886921 | All | USA,Canada | Yes
EL22KCV-036-230A** | CK40HT-42C+TDR | EL297UH090XE48C | R-454B | - - - | - - - | - - - | 35000 | 20 | 13.4 | Yes | 215886800 | All | USA,Canada | Yes
EL22KCV-036-230A** | CK40HT-42C+TDR | EL297UH090XV36C | R-454B | - - - | - - - | - - - | 35400 | 21.5 | 13.2 | Yes | 215886923 | All | USA,Canada | Yes
EL22KCV-036-230A** | CK40HT-42C+TDR | EL297UH090XV48C | R-454B | - - - | - - - | - - - | 35200 | 21.5 | 13 | Yes | 215886925 | All | USA,Canada | Yes
EL22KCV-036-230A** | CK40HT-42C+TDR | EL297UH090XV60C | R-454B | - - - | - - - | - - - | 35400 | 20.5 | 13.2 | Yes | 215886927 | All | USA,Canada | Yes
EL22KCV-036-230A** | CK40HT-42C+TDR | EL297UH110XV48C | R-454B | - - - | - - - | - - - | 35400 | 21.5 | 13.2 | Yes | 215886929 | All | USA,Canada | Yes
EL22KCV-036-230A** | CK40HT-42C+TDR | EL297UH110XV60C | R-454B | - - - | - - - | - - - | 35400 | 20.5 | 13.2 | Yes | 215886931 | All | USA,Canada | Yes
EL22KCV-036-230A** | CK40HT-42C+TDR | ML180UH070E36B | R-454B | - - - | - - - | - - - | 35400 | 21.5 | 13.2 | Yes | 215886722 | All | USA | Yes
EL22KCV-036-230A** | CK40HT-42C+TDR | ML180UH090E48B | R-454B | - - - | - - - | - - - | 34800 | 20.5 | 13.6 | Yes | 215886724 | All | USA | Yes
EL22KCV-036-230A** | CK40HT-42C+TDR | ML180UH110E60C | R-454B | - - - | - - - | - - - | 35600 | 19.5 | 13.4 | Yes | 215886425 | All | USA | Yes
EL22KCV-036-230A** | CK40HT-42C+TDR | ML180UH110V60C | R-454B | - - - | - - - | - - - | 35800 | 21.5 | 13.4 | Yes | 215886427 | All | USA | Yes
EL22KCV-036-230A** | CK40HT-42C+TDR | ML180UH110XE60C | R-454B | - - - | - - - | - - - | 35600 | 19.5 | 13.4 | Yes | 215886429 | All | USA | Yes
EL22KCV-036-230A** | CK40HT-42C+TDR | ML193UH090XE36C | R-454B | - - - | - - - | - - - | 35000 | 22 | 13.2 | Yes | 215886431 | All | USA | Yes
EL22KCV-036-230A** | CK40HT-42C+TDR | ML193UH090XE48C | R-454B | - - - | - - - | - - - | 35000 | 20 | 13.2 | Yes | 215886433 | All | USA | Yes
EL22KCV-036-230A** | CK40HT-42C+TDR | ML193UH110XE48C | R-454B | - - - | - - - | - - - | 35000 | 20.5 | 13.4 | Yes | 215886435 | All | USA | Yes
EL22KCV-036-230A** | CK40HT-42C+TDR | ML196UH045XE36B | R-454B | - - - | - - - | - - - | 34800 | 21 | 12.8 | Yes | 215886726 | All | USA,Canada | Yes
EL22KCV-036-230A** | CK40HT-42C+TDR | ML196UH090XE36C | R-454B | - - - | - - - | - - - | 35200 | 22 | 13.2 | Yes | 215886437 | All | USA,Canada | Yes
EL22KCV-036-230A** | CK40HT-42C+TDR | ML196UH090XE48C | R-454B | - - - | - - - | - - - | 35000 | 20 | 13.4 | Yes | 215886439 | All | USA,Canada | Yes
EL22KCV-036-230A** | CK40HT-42C+TDR | ML296UH070XV36B | R-454B | - - - | - - - | - - - | 35400 | 20.5 | 13 | Yes | 215886728 | All | USA,Canada | Yes
EL22KCV-036-230A** | CK40HT-42C+TDR | ML296UH090XV48C | R-454B | - - - | - - - | - - - | 35200 | 21 | 13.2 | Yes | 215886441 | All | USA,Canada | Yes
EL22KCV-036-230A** | CK40HT-42C+TDR | ML296UH110XV60C | R-454B | - - - | - - - | - - - | 35400 | 21.5 | 13.4 | Yes | 215886443 | All | USA,Canada | Yes
EL22KCV-036-230A** | CK40HT-42C+TDR | SL280UH080NV48B | R-454B | - - - | - - - | - - - | 35400 | 22 | 13 | Yes | 215886730 | All | USA | Yes
EL22KCV-036-230A** | CK40HT-42C+TDR | SL280UH080NV60C | R-454B | - - - | - - - | - - - | 35400 | 21.5 | 13.4 | Yes | 215886445 | All | USA | Yes
EL22KCV-036-230A** | CK40HT-42C+TDR | SL280UH090V60C | R-454B | - - - | - - - | - - - | 35400 | 21 | 13.4 | Yes | 215886447 | All | USA | Yes
EL22KCV-036-230A** | CK40HT-42C+TDR | SL280UH090XV60C | R-454B | - - - | - - - | - - - | 35400 | 21 | 13.4 | Yes | 215886449 | All | USA | Yes
EL22KCV-036-230A** | CK40HT-42C+TDR | SL280UH100NV60C | R-454B | - - - | - - - | - - - | 35400 | 21.5 | 13.4 | Yes | 215886451 | All | USA | Yes
EL22KCV-036-230A** | CK40HT-42C+TDR | SL280UH110V60C | R-454B | - - - | - - - | - - - | 35400 | 20.5 | 13.2 | Yes | 215886453 | All | USA | Yes
EL22KCV-036-230A** | CK40HT-42C+TDR | SL280UH110XV60C | R-454B | - - - | - - - | - - - | 35400 | 20.5 | 13.2 | Yes | 215886455 | All | USA | Yes
EL22KCV-036-230A** | CK40HT-42C+TDR | SL297UH040NV36B | R-454B | - - - | - - - | - - - | 35200 | 22.5 | 13 | Yes | 215886732 | All | USA,Canada | Yes
EL22KCV-036-230A** | CK40HT-42C+TDR | SL297UH060NV36B | R-454B | - - - | - - - | - - - | 35200 | 22 | 13 | Yes | 215886734 | All | USA,Canada | Yes
EL22KCV-036-230A** | CK40HT-42C+TDR | SL297UH080NV48C | R-454B | - - - | - - - | - - - | 35400 | 22 | 13.2 | Yes | 215886457 | All | USA,Canada | Yes
EL22KCV-036-230A** | CK40HT-42C+TDR | SL297UH080NV60C | R-454B | - - - | - - - | - - - | 35400 | 21 | 13.2 | Yes | 215886459 | All | USA,Canada | Yes
EL22KCV-036-230A** | CK40HT-42C+TDR | SLP99UH090XV36C | R-454B | - - - | - - - | - - - | 35400 | 21.5 | 13 | Yes | 215886461 | All | USA,Canada | Yes
EL22KCV-036-230A** | CK40HT-42C+TDR | SLP99UH090XV48C | R-454B | - - - | - - - | - - - | 35200 | 21 | 13 | Yes | 215886463 | All | USA,Canada | Yes
EL22KCV-036-230A** | CK40HT-42C+TDR | SLP99UH090XV60C | R-454B | - - - | - - - | - - - | 35400 | 20.5 | 13 | Yes | 215886465 | All | USA,Canada | Yes
EL22KCV-036-230A** | CK40HT-42C+TDR | SLP99UH110XV60C | R-454B | - - - | - - - | - - - | 35400 | 21 | 13.2 | Yes | 215886467 | All | USA,Canada | Yes
EL22KCV-036-230A** | CK40HT-48B+TDR | EL180UH080NE48B | R-454B | - - - | - - - | - - - | 34200 | 19 | 12.8 | Yes | 215886469 | All | USA | Yes
EL22KCV-036-230A** | CK40HT-48B+TDR | EL195UH040NE36B | R-454B | - - - | - - - | - - - | 34200 | 21 | 12.8 | Yes | 215886471 | All | USA,Canada | Yes
EL22KCV-036-230A** | CK40HT-48B+TDR | EL195UH060NE36B | R-454B | - - - | - - - | - - - | 34400 | 21 | 12.8 | Yes | 215886473 | All | USA,Canada | Yes
EL22KCV-036-230A** | CK40HT-48B+TDR | EL196UH030XE36B | R-454B | - - - | - - - | - - - | 34400 | 20 | 12.8 | Yes | 215886475 | All | USA,Canada | Yes
EL22KCV-036-230A** | CK40HT-48B+TDR | EL280UH070E36A | R-454B | - - - | - - - | - - - | 34600 | 21 | 13 | Yes | 215886736 | All | USA | Yes
EL22KCV-036-230A** | CK40HT-48B+TDR | EL280UH090E36B | R-454B | - - - | - - - | - - - | 34800 | 22 | 13.2 | Yes | 215886477 | All | USA | Yes
EL22KCV-036-230A** | CK40HT-48B+TDR | EL280UH090E48B | R-454B | - - - | - - - | - - - | 34800 | 20 | 13.2 | Yes | 215886479 | All | USA | Yes
EL22KCV-036-230A** | CK40HT-48B+TDR | EL280UH090XE48B | R-454B | - - - | - - - | - - - | 34800 | 20 | 13.2 | Yes | 215886481 | All | USA | Yes
EL22KCV-036-230A** | CK40HT-48B+TDR | EL297UH045XE36B | R-454B | - - - | - - - | - - - | 34200 | 21 | 12.8 | Yes | 215886933 | All | USA,Canada | Yes
EL22KCV-036-230A** | CK40HT-48B+TDR | EL297UH045XV36B | R-454B | - - - | - - - | - - - | 34600 | 21 | 12.4 | Yes | 215886935 | All | USA,Canada | Yes
EL22KCV-036-230A** | CK40HT-48B+TDR | EL297UH070XE36B | R-454B | - - - | - - - | - - - | 34600 | 21.5 | 12.8 | Yes | 215886802 | All | USA,Canada | Yes
EL22KCV-036-230A** | CK40HT-48B+TDR | EL297UH070XV36B | R-454B | - - - | - - - | - - - | 34800 | 21.5 | 12.8 | Yes | 215886937 | All | USA,Canada | Yes
EL22KCV-036-230A** | CK40HT-48B+TDR | EL297UH110XV60C | R-454B | - - - | - - - | - - - | 35000 | 20.5 | 13 | Yes | 215886939 | All | USA,Canada | Yes
EL22KCV-036-230A** | CK40HT-48B+TDR | ML180UH070E36B | R-454B | - - - | - - - | - - - | 34800 | 21.5 | 13 | Yes | 215886483 | All | USA | Yes
EL22KCV-036-230A** | CK40HT-48B+TDR | ML180UH070V36B | R-454B | - - - | - - - | - - - | 34800 | 21.5 | 13.2 | Yes | 215886484 | All | USA | Yes
EL22KCV-036-230A** | CK40HT-48B+TDR | ML180UH070V48B | R-454B | - - - | - - - | - - - | 35400 | 22 | 13.2 | Yes | 215886486 | All | USA | Yes
EL22KCV-036-230A** | CK40HT-48B+TDR | ML180UH070XE36B | R-454B | - - - | - - - | - - - | 34800 | 21.5 | 13 | Yes | 215886488 | All | USA | Yes
EL22KCV-036-230A** | CK40HT-48B+TDR | ML180UH090E48B | R-454B | - - - | - - - | - - - | 34600 | 20 | 13.2 | Yes | 215886490 | All | USA | Yes
EL22KCV-036-230A** | CK40HT-48B+TDR | ML180UH090V48B | R-454B | - - - | - - - | - - - | 35000 | 21 | 12.8 | Yes | 215886492 | All | USA | Yes
EL22KCV-036-230A** | CK40HT-48B+TDR | ML180UH090XE48B | R-454B | - - - | - - - | - - - | 34600 | 20 | 13.2 | Yes | 215886494 | All | USA | Yes
EL22KCV-036-230A** | CK40HT-48B+TDR | ML180UH110V60C | R-454B | - - - | - - - | - - - | 35400 | 21 | 13.2 | Yes | 215886738 | All | USA | Yes
EL22KCV-036-230A** | CK40HT-48B+TDR | ML193UH030XE36B | R-454B | - - - | - - - | - - - | 34400 | 20.5 | 12.6 | Yes | 215886496 | All | USA | Yes
EL22KCV-036-230A** | CK40HT-48B+TDR | ML193UH045XE36B | R-454B | - - - | - - - | - - - | 34400 | 20.5 | 12.6 | Yes | 215886498 | All | USA | Yes
EL22KCV-036-230A** | CK40HT-48B+TDR | ML193UH070XE36B | R-454B | - - - | - - - | - - - | 34200 | 21 | 12.8 | Yes | 215886500 | All | USA | Yes
EL22KCV-036-230A** | CK40HT-48B+TDR | ML193UH090XE48C | R-454B | - - - | - - - | - - - | 34400 | 20 | 13.2 | Yes | 215886740 | All | USA | Yes
EL22KCV-036-230A** | CK40HT-48B+TDR | ML193UH110XE48C | R-454B | - - - | - - - | - - - | 34400 | 20.5 | 13.2 | Yes | 215886742 | All | USA | Yes
EL22KCV-036-230A** | CK40HT-48B+TDR | ML196UH030XE36B | R-454B | - - - | - - - | - - - | 34400 | 20 | 12.8 | Yes | 215886502 | All | USA,Canada | Yes
EL22KCV-036-230A** | CK40HT-48B+TDR | ML196UH070XE36B | R-454B | - - - | - - - | - - - | 34800 | 21 | 12.8 | Yes | 215886504 | All | USA,Canada | Yes
EL22KCV-036-230A** | CK40HT-48B+TDR | ML196UH090XE48C | R-454B | - - - | - - - | - - - | 34600 | 19.5 | 13.2 | Yes | 215886744 | All | USA,Canada | Yes
EL22KCV-036-230A** | CK40HT-48B+TDR | ML296UH045XV36B | R-454B | - - - | - - - | - - - | 34800 | 20 | 12.8 | Yes | 215886506 | All | USA,Canada | Yes
EL22KCV-036-230A** | CK40HT-48B+TDR | ML296UH070XV36B | R-454B | - - - | - - - | - - - | 34800 | 20.5 | 12.8 | Yes | 215886508 | All | USA,Canada | Yes
EL22KCV-036-230A** | CK40HT-48B+TDR | SL280UH080NV48B | R-454B | - - - | - - - | - - - | 34800 | 21.5 | 12.8 | Yes | 215886510 | All | USA | Yes
EL22KCV-036-230A** | CK40HT-48B+TDR | SL280UH090V36B | R-454B | - - - | - - - | - - - | 35000 | 21.5 | 13 | Yes | 215886512 | All | USA | Yes
EL22KCV-036-230A** | CK40HT-48B+TDR | SL280UH090V48B | R-454B | - - - | - - - | - - - | 34800 | 21.5 | 12.8 | Yes | 215886514 | All | USA | Yes
EL22KCV-036-230A** | CK40HT-48B+TDR | SL280UH090XV48B | R-454B | - - - | - - - | - - - | 34800 | 21.5 | 12.8 | Yes | 215886516 | All | USA | Yes
EL22KCV-036-230A** | CK40HT-48B+TDR | SL297UH040NV36B | R-454B | - - - | - - - | - - - | 34800 | 22 | 12.8 | Yes | 215886518 | All | USA,Canada | Yes
EL22KCV-036-230A** | CK40HT-48B+TDR | SL297UH060NV36B | R-454B | - - - | - - - | - - - | 34800 | 22 | 12.6 | Yes | 215886520 | All | USA,Canada | Yes
EL22KCV-036-230A** | CK40HT-48B+TDR | SLP99UH070XV36B | R-454B | - - - | - - - | - - - | 34800 | 21.5 | 12.8 | Yes | 215886522 | All | USA,Canada | Yes
EL22KCV-036-230A** | CK40HT-48C+TDR | EL195UH080NE48C | R-454B | - - - | - - - | - - - | 34600 | 19.5 | 12.8 | Yes | 215886524 | All | USA,Canada | Yes
EL22KCV-036-230A** | CK40HT-48C+TDR | EL196UH090XE48C | R-454B | - - - | - - - | - - - | 34800 | 20 | 13.2 | Yes | 215886526 | All | USA,Canada | Yes
EL22KCV-036-230A** | CK40HT-48C+TDR | EL280UH110E48C | R-454B | - - - | - - - | - - - | 34600 | 20 | 13.4 | Yes | 215886528 | All | USA | Yes
EL22KCV-036-230A** | CK40HT-48C+TDR | EL297UH090XE48C | R-454B | - - - | - - - | - - - | 34800 | 20 | 13.2 | Yes | 215886804 | All | USA,Canada | Yes
EL22KCV-036-230A** | CK40HT-48C+TDR | EL297UH090XV36C | R-454B | - - - | - - - | - - - | 35200 | 21.5 | 13 | Yes | 215886941 | All | USA,Canada | Yes
EL22KCV-036-230A** | CK40HT-48C+TDR | EL297UH090XV48C | R-454B | - - - | - - - | - - - | 35200 | 21 | 12.8 | Yes | 215886943 | All | USA,Canada | Yes
EL22KCV-036-230A** | CK40HT-48C+TDR | EL297UH090XV60C | R-454B | - - - | - - - | - - - | 35200 | 20 | 13 | Yes | 215886945 | All | USA,Canada | Yes
EL22KCV-036-230A** | CK40HT-48C+TDR | EL297UH110XV48C | R-454B | - - - | - - - | - - - | 35200 | 21.5 | 13 | Yes | 215886947 | All | USA,Canada | Yes
EL22KCV-036-230A** | CK40HT-48C+TDR | EL297UH110XV60C | R-454B | - - - | - - - | - - - | 35200 | 20.5 | 13.2 | Yes | 215886949 | All | USA,Canada | Yes
EL22KCV-036-230A** | CK40HT-48C+TDR | ML180UH110E60C | R-454B | - - - | - - - | - - - | 35400 | 19 | 13.2 | Yes | 215886530 | All | USA | Yes
EL22KCV-036-230A** | CK40HT-48C+TDR | ML180UH110V60C | R-454B | - - - | - - - | - - - | 35600 | 21.5 | 13.2 | Yes | 215886532 | All | USA | Yes
EL22KCV-036-230A** | CK40HT-48C+TDR | ML180UH110XE60C | R-454B | - - - | - - - | - - - | 35400 | 19 | 13.2 | Yes | 215886534 | All | USA | Yes
EL22KCV-036-230A** | CK40HT-48C+TDR | ML193UH090XE36C | R-454B | - - - | - - - | - - - | 34800 | 22 | 13 | Yes | 215886536 | All | USA | Yes
EL22KCV-036-230A** | CK40HT-48C+TDR | ML193UH090XE48C | R-454B | - - - | - - - | - - - | 34600 | 20 | 13.2 | Yes | 215886538 | All | USA | Yes
EL22KCV-036-230A** | CK40HT-48C+TDR | ML193UH110XE48C | R-454B | - - - | - - - | - - - | 34600 | 20 | 13.2 | Yes | 215886540 | All | USA | Yes
EL22KCV-036-230A** | CK40HT-48C+TDR | ML196UH090XE36C | R-454B | - - - | - - - | - - - | 35000 | 21 | 13 | Yes | 215886542 | All | USA,Canada | Yes
EL22KCV-036-230A** | CK40HT-48C+TDR | ML196UH090XE48C | R-454B | - - - | - - - | - - - | 34800 | 19.5 | 13.2 | Yes | 215886544 | All | USA,Canada | Yes
EL22KCV-036-230A** | CK40HT-48C+TDR | ML296UH090XV48C | R-454B | - - - | - - - | - - - | 35000 | 20.5 | 13.2 | Yes | 215886546 | All | USA,Canada | Yes
EL22KCV-036-230A** | CK40HT-48C+TDR | ML296UH110XV60C | R-454B | - - - | - - - | - - - | 35000 | 21 | 13.2 | Yes | 215886548 | All | USA,Canada | Yes
EL22KCV-036-230A** | CK40HT-48C+TDR | SL280UH080NV48B | R-454B | - - - | - - - | - - - | 35200 | 21.5 | 13 | Yes | 215886746 | All | USA | Yes
EL22KCV-036-230A** | CK40HT-48C+TDR | SL280UH080NV60C | R-454B | - - - | - - - | - - - | 35200 | 21.5 | 13.2 | Yes | 215886550 | All | USA | Yes
EL22KCV-036-230A** | CK40HT-48C+TDR | SL280UH090V60C | R-454B | - - - | - - - | - - - | 35200 | 21 | 13.2 | Yes | 215886551 | All | USA | Yes
EL22KCV-036-230A** | CK40HT-48C+TDR | SL280UH090XV60C | R-454B | - - - | - - - | - - - | 35200 | 21 | 13.2 | Yes | 215886553 | All | USA | Yes
EL22KCV-036-230A** | CK40HT-48C+TDR | SL280UH100NV60C | R-454B | - - - | - - - | - - - | 35200 | 21 | 13.2 | Yes | 215886555 | All | USA | Yes
EL22KCV-036-230A** | CK40HT-48C+TDR | SL280UH110V60C | R-454B | - - - | - - - | - - - | 35200 | 20.5 | 13.2 | Yes | 215886557 | All | USA | Yes
EL22KCV-036-230A** | CK40HT-48C+TDR | SL280UH110XV60C | R-454B | - - - | - - - | - - - | 35200 | 20.5 | 13.2 | Yes | 215886559 | All | USA | Yes
EL22KCV-036-230A** | CK40HT-48C+TDR | SL297UH080NV48C | R-454B | - - - | - - - | - - - | 35200 | 22 | 13 | Yes | 215886561 | All | USA,Canada | Yes
EL22KCV-036-230A** | CK40HT-48C+TDR | SL297UH080NV60C | R-454B | - - - | - - - | - - - | 35200 | 21 | 13.2 | Yes | 215886563 | All | USA,Canada | Yes
EL22KCV-036-230A** | CK40HT-48C+TDR | SLP99UH090XV36C | R-454B | - - - | - - - | - - - | 35200 | 21.5 | 13 | Yes | 215886565 | All | USA,Canada | Yes
EL22KCV-036-230A** | CK40HT-48C+TDR | SLP99UH090XV48C | R-454B | - - - | - - - | - - - | 35200 | 21 | 12.8 | Yes | 215886567 | All | USA,Canada | Yes
EL22KCV-036-230A** | CK40HT-48C+TDR | SLP99UH090XV60C | R-454B | - - - | - - - | - - - | 35200 | 20 | 13 | Yes | 215886569 | All | USA,Canada | Yes
EL22KCV-036-230A** | CK40HT-48C+TDR | SLP99UH110XV60C | R-454B | - - - | - - - | - - - | 35200 | 20.5 | 13 | Yes | 215886571 | All | USA,Canada | Yes
EL22KCV-036-230A** | CK40HT-51/61C+TDR | EL195UH080NE48C | R-454B | - - - | - - - | - - - | 35200 | 20 | 13.2 | Yes | 215886573 | All | USA,Canada | Yes
EL22KCV-036-230A** | CK40HT-51/61C+TDR | EL196UH090XE48C | R-454B | - - - | - - - | - - - | 35400 | 20 | 13.4 | Yes | 215886575 | All | USA,Canada | Yes
EL22KCV-036-230A** | CK40HT-51/61C+TDR | EL280UH110E48C | R-454B | - - - | - - - | - - - | 35400 | 20.5 | 13.8 | Yes | 215886577 | All | USA | Yes
EL22KCV-036-230A** | CK40HT-51/61C+TDR | EL297UH090XE48C | R-454B | - - - | - - - | - - - | 35400 | 20.5 | 13.4 | Yes | 215886806 | All | USA,Canada | Yes
EL22KCV-036-230A** | CK40HT-51/61C+TDR | EL297UH090XV36C | R-454B | - - - | - - - | - - - | 35800 | 22 | 13.2 | Yes | 215886951 | All | USA,Canada | Yes
EL22KCV-036-230A** | CK40HT-51/61C+TDR | EL297UH090XV48C | R-454B | - - - | - - - | - - - | 35800 | 21.5 | 13.2 | Yes | 215886953 | All | USA,Canada | Yes
EL22KCV-036-230A** | CK40HT-51/61C+TDR | EL297UH090XV60C | R-454B | - - - | - - - | - - - | 35800 | 20.5 | 13.2 | Yes | 215886955 | All | USA,Canada | Yes
EL22KCV-036-230A** | CK40HT-51/61C+TDR | EL297UH110XV48C | R-454B | - - - | - - - | - - - | 35800 | 21.5 | 13.2 | Yes | 215886957 | All | USA,Canada | Yes
EL22KCV-036-230A** | CK40HT-51/61C+TDR | EL297UH110XV60C | R-454B | - - - | - - - | - - - | 35800 | 21 | 13.4 | Yes | 215886959 | All | USA,Canada | Yes
EL22KCV-036-230A** | CK40HT-51/61C+TDR | ML180UH110E60C | R-454B | - - - | - - - | - - - | 36000 | 19.5 | 13.4 | Yes | 215886579 | All | USA | Yes
EL22KCV-036-230A** | CK40HT-51/61C+TDR | ML180UH110V60C | R-454B | - - - | - - - | - - - | 36200 | 21.5 | 13.6 | Yes | 215886581 | All | USA | Yes
EL22KCV-036-230A** | CK40HT-51/61C+TDR | ML180UH110XE60C | R-454B | - - - | - - - | - - - | 36000 | 19.5 | 13.4 | Yes | 215886583 | All | USA | Yes
EL22KCV-036-230A** | CK40HT-51/61C+TDR | ML193UH090XE36C | R-454B | - - - | - - - | - - - | 35400 | 22 | 13.4 | Yes | 215886585 | All | USA | Yes
EL22KCV-036-230A** | CK40HT-51/61C+TDR | ML193UH090XE48C | R-454B | - - - | - - - | - - - | 35200 | 20 | 13.4 | Yes | 215886588 | All | USA | Yes
EL22KCV-036-230A** | CK40HT-51/61C+TDR | ML193UH110XE48C | R-454B | - - - | - - - | - - - | 35400 | 20.5 | 13.6 | Yes | 215886590 | All | USA | Yes
EL22KCV-036-230A** | CK40HT-51/61C+TDR | ML196UH090XE36C | R-454B | - - - | - - - | - - - | 35600 | 22.5 | 13.2 | Yes | 215886748 | All | USA,Canada | Yes
EL22KCV-036-230A** | CK40HT-51/61C+TDR | ML196UH090XE48C | R-454B | - - - | - - - | - - - | 35400 | 20 | 13.4 | Yes | 215886592 | All | USA,Canada | Yes
EL22KCV-036-230A** | CK40HT-51/61C+TDR | ML296UH090XV48C | R-454B | - - - | - - - | - - - | 35600 | 21 | 13.4 | Yes | 215886594 | All | USA,Canada | Yes
EL22KCV-036-230A** | CK40HT-51/61C+TDR | ML296UH110XV60C | R-454B | - - - | - - - | - - - | 35800 | 21.5 | 13.4 | Yes | 215886597 | All | USA,Canada | Yes
EL22KCV-036-230A** | CK40HT-51/61C+TDR | SL280UH080NV48B | R-454B | - - - | - - - | - - - | 35800 | 22 | 13.2 | Yes | 215886750 | All | USA | Yes
EL22KCV-036-230A** | CK40HT-51/61C+TDR | SL280UH080NV60C | R-454B | - - - | - - - | - - - | 35800 | 21.5 | 13.4 | Yes | 215886599 | All | USA | Yes
EL22KCV-036-230A** | CK40HT-51/61C+TDR | SL280UH090V60C | R-454B | - - - | - - - | - - - | 35800 | 21 | 13.4 | Yes | 215886601 | All | USA | Yes
EL22KCV-036-230A** | CK40HT-51/61C+TDR | SL280UH090XV60C | R-454B | - - - | - - - | - - - | 35800 | 21 | 13.4 | Yes | 215886602 | All | USA | Yes
EL22KCV-036-230A** | CK40HT-51/61C+TDR | SL280UH100NV60C | R-454B | - - - | - - - | - - - | 35800 | 21.5 | 13.4 | Yes | 215886604 | All | USA | Yes
EL22KCV-036-230A** | CK40HT-51/61C+TDR | SL280UH110V60C | R-454B | - - - | - - - | - - - | 35800 | 20.5 | 13.4 | Yes | 215886606 | All | USA | Yes
EL22KCV-036-230A** | CK40HT-51/61C+TDR | SL280UH110XV60C | R-454B | - - - | - - - | - - - | 35800 | 20.5 | 13.4 | Yes | 215886608 | All | USA | Yes
EL22KCV-036-230A** | CK40HT-51/61C+TDR | SL297UH080NV48C | R-454B | - - - | - - - | - - - | 35800 | 22 | 13.4 | Yes | 215886610 | All | USA,Canada | Yes
EL22KCV-036-230A** | CK40HT-51/61C+TDR | SL297UH080NV60C | R-454B | - - - | - - - | - - - | 35800 | 21 | 13.4 | Yes | 215886613 | All | USA,Canada | Yes
EL22KCV-036-230A** | CK40HT-51/61C+TDR | SLP99UH090XV36C | R-454B | - - - | - - - | - - - | 35800 | 21.5 | 13.2 | Yes | 215886614 | All | USA,Canada | Yes
EL22KCV-036-230A** | CK40HT-51/61C+TDR | SLP99UH090XV48C | R-454B | - - - | - - - | - - - | 35800 | 21.5 | 13.2 | Yes | 215886616 | All | USA,Canada | Yes
EL22KCV-036-230A** | CK40HT-51/61C+TDR | SLP99UH090XV60C | R-454B | - - - | - - - | - - - | 35800 | 20.5 | 13.2 | Yes | 215886618 | All | USA,Canada | Yes
EL22KCV-036-230A** | CK40HT-51/61C+TDR | SLP99UH110XV60C | R-454B | - - - | - - - | - - - | 35800 | 21 | 13.4 | Yes | 215886620 | All | USA,Canada | Yes
EL22KCV-036-230A** | CK40HT-60D+TDR | EL195UH080NE48C | R-454B | - - - | - - - | - - - | 35000 | 19.5 | 13.2 | Yes | 215886752 | All | USA,Canada | Yes
EL22KCV-036-230A** | CK40HT-60D+TDR | EL196UH090XE48C | R-454B | - - - | - - - | - - - | 35200 | 20 | 13.4 | Yes | 215886754 | All | USA,Canada | Yes
EL22KCV-036-230A** | CK40HT-60D+TDR | ML193UH090XE48C | R-454B | - - - | - - - | - - - | 34800 | 20 | 13.2 | Yes | 215886756 | All | USA | Yes
EL22KCV-036-230A** | CK40HT-60D+TDR | ML196UH090XE48C | R-454B | - - - | - - - | - - - | 35000 | 20 | 13.4 | Yes | 215886758 | All | USA,Canada | Yes
EL22KCV-036-230A** + TSTAT | CK40[C,U]T-24A+TDR | - - - | R-454B | - - - | - - - | - - - | 33000 | 15.5 | 11.7 | No | 216016255 | All | USA,Canada | No
EL22KCV-036-230A** + TSTAT | CK40[C,U]T-24B+TDR | - - - | R-454B | - - - | - - - | - - - | 33000 | 15.5 | 11.7 | No | 216016256 | All | USA,Canada | No
EL22KCV-036-230A** + TSTAT | CK40[C,U]T-30A+TDR | - - - | R-454B | - - - | - - - | - - - | 33800 | 15.5 | 12 | No | 216016257 | All | USA,Canada | No
EL22KCV-036-230A** + TSTAT | CK40[C,U]T-30B+TDR | - - - | R-454B | - - - | - - - | - - - | 33800 | 15.5 | 12 | No | 216016258 | All | USA,Canada | No
EL22KCV-036-230A** + TSTAT | CK40[C,U]T-36A+TDR | - - - | R-454B | - - - | - - - | - - - | 34200 | 15.5 | 12 | No | 216016259 | All | USA,Canada | No
EL22KCV-036-230A** + TSTAT | CK40[C,U]T-36B+TDR | - - - | R-454B | - - - | - - - | - - - | 34200 | 15.5 | 12 | No | 216016260 | All | USA,Canada | No
EL22KCV-036-230A** + TSTAT | CK40[C,U]T-48B+TDR | - - - | R-454B | - - - | - - - | - - - | 34200 | 15.5 | 12 | No | 216016261 | All | USA,Canada | No
EL22KCV-036-230A** + TSTAT | CK40[C,U]T-48C+TDR | - - - | R-454B | - - - | - - - | - - - | 34200 | 15.5 | 12 | No | 216016262 | All | USA,Canada | No
EL22KCV-036-230A** + TSTAT | CK40[C,U]T-49C+TDR | - - - | R-454B | - - - | - - - | - - - | 34600 | 15.5 | 12 | No | 216016254 | All | USA,Canada | No
EL22KCV-036-230A** + TSTAT | CK40[C,U]T-50/60C+TDR | - - - | R-454B | - - - | - - - | - - - | 34000 | 15.5 | 12 | No | 216016263 | All | USA,Canada | No
EL22KCV-036-230A** + TSTAT | CK40DT-24B+TDR | - - - | R-454B | - - - | - - - | - - - | 32800 | 15.2 | 11.5 | No | 216016275 | All | USA,Canada | No
EL22KCV-036-230A** + TSTAT | CK40DT-30/36B+TDR | - - - | R-454B | - - - | - - - | - - - | 33400 | 15.5 | 11.7 | No | 216016276 | All | USA,Canada | No
EL22KCV-036-230A** + TSTAT | CK40DT-30/36C+TDR | - - - | R-454B | - - - | - - - | - - - | 33400 | 15.5 | 11.7 | No | 216016277 | All | USA,Canada | No
EL22KCV-036-230A** + TSTAT | CK40DT-42B+TDR | - - - | R-454B | - - - | - - - | - - - | 34000 | 15.5 | 12 | No | 216016278 | All | USA,Canada | No
EL22KCV-036-230A** + TSTAT | CK40DT-48C+TDR | - - - | R-454B | - - - | - - - | - - - | 33800 | 15.5 | 11.7 | No | 216016279 | All | USA,Canada | No
EL22KCV-036-230A** + TSTAT | CK40DT-50/60C+TDR | - - - | R-454B | - - - | - - - | - - - | 34000 | 15.5 | 12 | No | 216016280 | All | USA,Canada | No
EL22KCV-036-230A** + TSTAT | CK40HT-24A+TDR | - - - | R-454B | - - - | - - - | - - - | 33000 | 15.5 | 11.7 | No | 216016264 | All | USA,Canada | No
EL22KCV-036-230A** + TSTAT | CK40HT-24B+TDR | - - - | R-454B | - - - | - - - | - - - | 32800 | 15.5 | 11.5 | No | 216016265 | All | USA,Canada | No
EL22KCV-036-230A** + TSTAT | CK40HT-30A+TDR | - - - | R-454B | - - - | - - - | - - - | 33800 | 15.5 | 11.7 | No | 216016266 | All | USA,Canada | No
EL22KCV-036-230A** + TSTAT | CK40HT-30B+TDR | - - - | R-454B | - - - | - - - | - - - | 34200 | 15.5 | 12 | No | 216016267 | All | USA,Canada | No
EL22KCV-036-230A** + TSTAT | CK40HT-36A+TDR | - - - | R-454B | - - - | - - - | - - - | 32600 | 15.5 | 11.5 | No | 216016268 | All | USA,Canada | No
EL22KCV-036-230A** + TSTAT | CK40HT-36B+TDR | - - - | R-454B | - - - | - - - | - - - | 32600 | 15.5 | 11.5 | No | 216016269 | All | USA,Canada | No
EL22KCV-036-230A** + TSTAT | CK40HT-36C+TDR | - - - | R-454B | - - - | - - - | - - - | 33000 | 15.5 | 11.7 | No | 216016270 | All | USA,Canada | No
EL22KCV-036-230A** + TSTAT | CK40HT-42C+TDR | - - - | R-454B | - - - | - - - | - - - | 34400 | 15.5 | 12 | No | 216016271 | All | USA,Canada | No
EL22KCV-036-230A** + TSTAT | CK40HT-48B+TDR | - - - | R-454B | - - - | - - - | - - - | 34000 | 15.5 | 12 | No | 216016272 | All | USA,Canada | No
EL22KCV-036-230A** + TSTAT | CK40HT-48C+TDR | - - - | R-454B | - - - | - - - | - - - | 34200 | 15.5 | 12 | No | 216016273 | All | USA,Canada | No
EL22KCV-036-230A** + TSTAT | CK40HT-51/61C+TDR | - - - | R-454B | - - - | - - - | - - - | 34800 | 16 | 12.2 | No | 216016274 | All | USA,Canada | No
EL22KCV-048-230A** | CBK45UHET-042-230 | - - - | R-454B | - - - | - - - | - - - | 44000 | 16.5 | 12.2 | Yes | 215886934 | All | USA,Canada | No
EL22KCV-048-230A** | CBK45UHET-048-230 | - - - | R-454B | - - - | - - - | - - - | 46000 | 19.5 | 12.6 | Yes | 215886368 | All | USA,Canada | Yes
EL22KCV-048-230A** | CBK45UHET-060-230 | - - - | R-454B | - - - | - - - | - - - | 44500 | 19.5 | 12.4 | Yes | 215886370 | All | USA,Canada | Yes
EL22KCV-048-230A** | CBK45UHPT-042-230 | - - - | R-454B | - - - | - - - | - - - | 44000 | 16.5 | 12 | Yes | 215886372 | All | USA,Canada | No
EL22KCV-048-230A** | CBK45UHVT-030-230 | - - - | R-454B | - - - | - - - | - - - | 43500 | 19 | 12 | Yes | 215886374 | All | USA,Canada | Yes
EL22KCV-048-230A** | CBK45UHVT-036-230 | - - - | R-454B | - - - | - - - | - - - | 44500 | 19 | 12.4 | Yes | 215886376 | All | USA,Canada | Yes
EL22KCV-048-230A** | CBK45UHVT-042-230 | - - - | R-454B | - - - | - - - | - - - | 45000 | 19.5 | 12.4 | Yes | 215886378 | All | USA,Canada | Yes
EL22KCV-048-230A** | CBK45UHVT-048-230 | - - - | R-454B | - - - | - - - | - - - | 46500 | 19.5 | 12.6 | Yes | 215886380 | All | USA,Canada | Yes
EL22KCV-048-230A** | CBK45UHVT-060-230 | - - - | R-454B | - - - | - - - | - - - | 46000 | 19 | 12.4 | Yes | 215886382 | All | USA,Canada | Yes
EL22KCV-048-230A** | CBK47UHET-042-230 | - - - | R-454B | - - - | - - - | - - - | 45000 | 20 | 12.6 | Yes | 215886384 | All | USA,Canada | Yes
EL22KCV-048-230A** | CBK47UHET-048-230 | - - - | R-454B | - - - | - - - | - - - | 45000 | 19.5 | 12.4 | Yes | 215886386 | All | USA,Canada | Yes
EL22KCV-048-230A** | CBK47UHET-060-230 | - - - | R-454B | - - - | - - - | - - - | 45000 | 18.5 | 12.4 | Yes | 215886388 | All | USA,Canada | Yes
EL22KCV-048-230A** | CBK48MVT-042-230 | - - - | R-454B | - - - | - - - | - - - | 46000 | 20.5 | 12.8 | Yes | 215886390 | All | USA,Canada | Yes
EL22KCV-048-230A** | CBK48MVT-048-230 | - - - | R-454B | - - - | - - - | - - - | 46000 | 20.5 | 12.5 | Yes | 215886366 | All | USA,Canada | Yes
EL22KCV-048-230A** | CBK48MVT-060-230 | - - - | R-454B | - - - | - - - | - - - | 45000 | 20 | 12.6 | Yes | 215886392 | All | USA,Canada | Yes
EL22KCV-048-230A** | CK40[C,U]T-30A+TDR | ML180UH030V36A | R-454B | - - - | - - - | - - - | 43000 | 19.5 | 12.2 | Yes | 215886394 | All | USA | Yes
EL22KCV-048-230A** | CK40[C,U]T-30A+TDR | ML180UH045V36A | R-454B | - - - | - - - | - - - | 43000 | 19.5 | 12.2 | Yes | 215886396 | All | USA | Yes
EL22KCV-048-230A** | CK40[C,U]T-30A+TDR | ML180UH070V36A | R-454B | - - - | - - - | - - - | 43500 | 19 | 12.2 | Yes | 215886398 | All | USA | Yes
EL22KCV-048-230A** | CK40[C,U]T-30B+TDR | ML180UH070V36B | R-454B | - - - | - - - | - - - | 43000 | 19.5 | 12.4 | Yes | 215886400 | All | USA | Yes
EL22KCV-048-230A** | CK40[C,U]T-30B+TDR | ML296UH045XV36B | R-454B | - - - | - - - | - - - | 43500 | 19 | 12.2 | Yes | 215886402 | All | USA,Canada | Yes
EL22KCV-048-230A** | CK40[C,U]T-30B+TDR | ML296UH070XV36B | R-454B | - - - | - - - | - - - | 43500 | 19 | 12.2 | Yes | 215886404 | All | USA,Canada | Yes
EL22KCV-048-230A** | CK40[C,U]T-36A+TDR | ML180UH030V36A | R-454B | - - - | - - - | - - - | 43500 | 19.5 | 12.4 | Yes | 215886406 | All | USA | Yes
EL22KCV-048-230A** | CK40[C,U]T-36A+TDR | ML180UH045V36A | R-454B | - - - | - - - | - - - | 43500 | 19.5 | 12.2 | Yes | 215886408 | All | USA | Yes
EL22KCV-048-230A** | CK40[C,U]T-36A+TDR | ML180UH070V36A | R-454B | - - - | - - - | - - - | 43500 | 19 | 12.2 | Yes | 215886410 | All | USA | Yes
EL22KCV-048-230A** | CK40[C,U]T-36B+TDR | EL297UH110XV60C | R-454B | - - - | - - - | - - - | 45000 | 19.5 | 12.2 | Yes | 215886843 | All | USA,Canada | Yes
EL22KCV-048-230A** | CK40[C,U]T-36B+TDR | ML180UH070V36B | R-454B | - - - | - - - | - - - | 43500 | 20 | 12.6 | Yes | 215886412 | All | USA | Yes
EL22KCV-048-230A** | CK40[C,U]T-36B+TDR | ML180UH090V48B | R-454B | - - - | - - - | - - - | 45000 | 19 | 12.2 | Yes | 215886414 | All | USA | Yes
EL22KCV-048-230A** | CK40[C,U]T-36B+TDR | ML296UH045XV36B | R-454B | - - - | - - - | - - - | 43500 | 19 | 12.4 | Yes | 215886416 | All | USA,Canada | Yes
EL22KCV-048-230A** | CK40[C,U]T-36B+TDR | ML296UH070XV36B | R-454B | - - - | - - - | - - - | 43500 | 19 | 12.4 | Yes | 215886418 | All | USA,Canada | Yes
EL22KCV-048-230A** | CK40[C,U]T-36B+TDR | SL280UH080NV48B | R-454B | - - - | - - - | - - - | 45000 | 20 | 12 | Yes | 215886420 | All | USA | Yes
EL22KCV-048-230A** | CK40[C,U]T-36B+TDR | SL280UH090V48B | R-454B | - - - | - - - | - - - | 45000 | 20 | 12.2 | Yes | 215886422 | All | USA | Yes
EL22KCV-048-230A** | CK40[C,U]T-36B+TDR | SL280UH090XV48B | R-454B | - - - | - - - | - - - | 45000 | 20 | 12.2 | Yes | 215886424 | All | USA | Yes
EL22KCV-048-230A** | CK40[C,U]T-48B+TDR | EL297UH110XV60C | R-454B | - - - | - - - | - - - | 45500 | 20 | 12.4 | Yes | 215886845 | All | USA,Canada | Yes
EL22KCV-048-230A** | CK40[C,U]T-48B+TDR | ML180UH070V36B | R-454B | - - - | - - - | - - - | 44000 | 20 | 12.6 | Yes | 215886426 | All | USA | Yes
EL22KCV-048-230A** | CK40[C,U]T-48B+TDR | ML180UH070V48B | R-454B | - - - | - - - | - - - | 45500 | 20 | 12.4 | Yes | 215886428 | All | USA | Yes
EL22KCV-048-230A** | CK40[C,U]T-48B+TDR | ML180UH090V48B | R-454B | - - - | - - - | - - - | 45000 | 19 | 12.2 | Yes | 215886430 | All | USA | Yes
EL22KCV-048-230A** | CK40[C,U]T-48B+TDR | ML296UH045XV36B | R-454B | - - - | - - - | - - - | 44000 | 19 | 12.4 | Yes | 215886432 | All | USA,Canada | Yes
EL22KCV-048-230A** | CK40[C,U]T-48B+TDR | ML296UH070XV36B | R-454B | - - - | - - - | - - - | 44000 | 19 | 12.4 | Yes | 215886434 | All | USA,Canada | Yes
EL22KCV-048-230A** | CK40[C,U]T-48B+TDR | SL280UH080NV48B | R-454B | - - - | - - - | - - - | 45000 | 20 | 12.2 | Yes | 215886436 | All | USA | Yes
EL22KCV-048-230A** | CK40[C,U]T-48B+TDR | SL280UH090V48B | R-454B | - - - | - - - | - - - | 45500 | 20 | 12.4 | Yes | 215886438 | All | USA | Yes
EL22KCV-048-230A** | CK40[C,U]T-48B+TDR | SL280UH090XV48B | R-454B | - - - | - - - | - - - | 45500 | 20 | 12.4 | Yes | 215886440 | All | USA | Yes
EL22KCV-048-230A** | CK40[C,U]T-48C+TDR | EL180UH100NE60C | R-454B | - - - | - - - | - - - | 45500 | 19 | 12.2 | Yes | 215886442 | All | USA | Yes
EL22KCV-048-230A** | CK40[C,U]T-48C+TDR | EL195UH100NE60C | R-454B | - - - | - - - | - - - | 44500 | 18.5 | 12.2 | Yes | 215886444 | All | USA,Canada | Yes
EL22KCV-048-230A** | CK40[C,U]T-48C+TDR | EL196UH110XE60C | R-454B | - - - | - - - | - - - | 45000 | 18.5 | 12.4 | Yes | 215886446 | All | USA,Canada | Yes
EL22KCV-048-230A** | CK40[C,U]T-48C+TDR | EL280UH110E48C | R-454B | - - - | - - - | - - - | 45500 | 20 | 12.8 | Yes | 215886448 | All | USA | Yes
EL22KCV-048-230A** | CK40[C,U]T-48C+TDR | EL280UH110E60C | R-454B | - - - | - - - | - - - | 44500 | 19 | 12.8 | Yes | 215886450 | All | USA | Yes
EL22KCV-048-230A** | CK40[C,U]T-48C+TDR | EL280UH110XE60C | R-454B | - - - | - - - | - - - | 44500 | 19 | 12.8 | Yes | 215886452 | All | USA | Yes
EL22KCV-048-230A** | CK40[C,U]T-48C+TDR | EL297UH090XE48C | R-454B | - - - | - - - | - - - | 44500 | 20 | 12.6 | Yes | 215886835 | All | USA,Canada | Yes
EL22KCV-048-230A** | CK40[C,U]T-48C+TDR | EL297UH090XV48C | R-454B | - - - | - - - | - - - | 45000 | 20 | 12.2 | Yes | 215886847 | All | USA,Canada | Yes
EL22KCV-048-230A** | CK40[C,U]T-48C+TDR | EL297UH090XV60C | R-454B | - - - | - - - | - - - | 45000 | 19.5 | 12.2 | Yes | 215886849 | All | USA,Canada | Yes
EL22KCV-048-230A** | CK40[C,U]T-48C+TDR | EL297UH110XE60C | R-454B | - - - | - - - | - - - | 44500 | 18.5 | 12.6 | Yes | 215886851 | All | USA,Canada | Yes
EL22KCV-048-230A** | CK40[C,U]T-48C+TDR | EL297UH110XV48C | R-454B | - - - | - - - | - - - | 45500 | 20 | 12.4 | Yes | 215886853 | All | USA,Canada | Yes
EL22KCV-048-230A** | CK40[C,U]T-48C+TDR | EL297UH110XV60C | R-454B | - - - | - - - | - - - | 45500 | 20 | 12.4 | Yes | 215886855 | All | USA,Canada | Yes
EL22KCV-048-230A** | CK40[C,U]T-48C+TDR | ML180UH090E60C | R-454B | - - - | - - - | - - - | 45000 | 19.5 | 12.8 | Yes | 215886454 | All | USA | Yes
EL22KCV-048-230A** | CK40[C,U]T-48C+TDR | ML180UH110E60C | R-454B | - - - | - - - | - - - | 45500 | 19.5 | 12.6 | Yes | 215886456 | All | USA | Yes
EL22KCV-048-230A** | CK40[C,U]T-48C+TDR | ML180UH110V60C | R-454B | - - - | - - - | - - - | 45500 | 20 | 12.8 | Yes | 215886458 | All | USA | Yes
EL22KCV-048-230A** | CK40[C,U]T-48C+TDR | ML180UH110XE60C | R-454B | - - - | - - - | - - - | 45500 | 19.5 | 12.6 | Yes | 215886460 | All | USA | Yes
EL22KCV-048-230A** | CK40[C,U]T-48C+TDR | ML193UH090XE48C | R-454B | - - - | - - - | - - - | 45000 | 19.5 | 12.4 | Yes | 215886462 | All | USA | Yes
EL22KCV-048-230A** | CK40[C,U]T-48C+TDR | ML193UH110XE48C | R-454B | - - - | - - - | - - - | 45000 | 20 | 12.6 | Yes | 215886464 | All | USA | Yes
EL22KCV-048-230A** | CK40[C,U]T-48C+TDR | ML193UH110XE60C | R-454B | - - - | - - - | - - - | 44500 | 19 | 12.4 | Yes | 215886466 | All | USA | Yes
EL22KCV-048-230A** | CK40[C,U]T-48C+TDR | ML196UH090XE48C | R-454B | - - - | - - - | - - - | 45000 | 19.5 | 12.4 | Yes | 215886468 | All | USA,Canada | Yes
EL22KCV-048-230A** | CK40[C,U]T-48C+TDR | ML196UH090XE60C | R-454B | - - - | - - - | - - - | 44500 | 19 | 12.8 | Yes | 215886470 | All | USA,Canada | Yes
EL22KCV-048-230A** | CK40[C,U]T-48C+TDR | ML296UH090XV48C | R-454B | - - - | - - - | - - - | 45500 | 19 | 12.4 | Yes | 215886472 | All | USA,Canada | Yes
EL22KCV-048-230A** | CK40[C,U]T-48C+TDR | ML296UH110XV60C | R-454B | - - - | - - - | - - - | 45500 | 19 | 12.4 | Yes | 215886474 | All | USA,Canada | Yes
EL22KCV-048-230A** | CK40[C,U]T-48C+TDR | SL280UH080NV60C | R-454B | - - - | - - - | - - - | 45500 | 20.5 | 12.6 | Yes | 215886476 | All | USA | Yes
EL22KCV-048-230A** | CK40[C,U]T-48C+TDR | SL280UH090V60C | R-454B | - - - | - - - | - - - | 45500 | 20 | 12.4 | Yes | 215886478 | All | USA | Yes
EL22KCV-048-230A** | CK40[C,U]T-48C+TDR | SL280UH090XV60C | R-454B | - - - | - - - | - - - | 45500 | 20 | 12.4 | Yes | 215886480 | All | USA | Yes
EL22KCV-048-230A** | CK40[C,U]T-48C+TDR | SL280UH100NV60C | R-454B | - - - | - - - | - - - | 45500 | 20.5 | 12.4 | Yes | 215886482 | All | USA | Yes
EL22KCV-048-230A** | CK40[C,U]T-48C+TDR | SL280UH110V60C | R-454B | - - - | - - - | - - - | 45500 | 20 | 12.4 | Yes | 215886485 | All | USA | Yes
EL22KCV-048-230A** | CK40[C,U]T-48C+TDR | SL280UH110XV60C | R-454B | - - - | - - - | - - - | 45500 | 20 | 12.4 | Yes | 215886487 | All | USA | Yes
EL22KCV-048-230A** | CK40[C,U]T-48C+TDR | SL297UH080NV48C | R-454B | - - - | - - - | - - - | 45500 | 20.5 | 12.4 | Yes | 215886489 | All | USA,Canada | Yes
EL22KCV-048-230A** | CK40[C,U]T-48C+TDR | SL297UH080NV60C | R-454B | - - - | - - - | - - - | 45500 | 20 | 12.4 | Yes | 215886491 | All | USA,Canada | Yes
EL22KCV-048-230A** | CK40[C,U]T-48C+TDR | SLP99UH090XV48C | R-454B | - - - | - - - | - - - | 45000 | 20 | 12.2 | Yes | 215886493 | All | USA,Canada | Yes
EL22KCV-048-230A** | CK40[C,U]T-48C+TDR | SLP99UH090XV60C | R-454B | - - - | - - - | - - - | 45500 | 19.5 | 12.2 | Yes | 215886495 | All | USA,Canada | Yes
EL22KCV-048-230A** | CK40[C,U]T-48C+TDR | SLP99UH110XV60C | R-454B | - - - | - - - | - - - | 45500 | 20 | 12.4 | Yes | 215886497 | All | USA,Canada | Yes
EL22KCV-048-230A** | CK40[C,U]T-49C+TDR | EL180UH100NE60C | R-454B | - - - | - - - | - - - | 46500 | 19 | 12.4 | Yes | 215886499 | All | USA | Yes
EL22KCV-048-230A** | CK40[C,U]T-49C+TDR | EL195UH100NE60C | R-454B | - - - | - - - | - - - | 45000 | 18.5 | 12.4 | Yes | 215886501 | All | USA,Canada | Yes
EL22KCV-048-230A** | CK40[C,U]T-49C+TDR | EL196UH110XE60C | R-454B | - - - | - - - | - - - | 45500 | 19 | 12.6 | Yes | 215886503 | All | USA,Canada | Yes
EL22KCV-048-230A** | CK40[C,U]T-49C+TDR | EL280UH110E48C | R-454B | - - - | - - - | - - - | 46000 | 20 | 12.8 | Yes | 215886505 | All | USA | Yes
EL22KCV-048-230A** | CK40[C,U]T-49C+TDR | EL280UH110E60C | R-454B | - - - | - - - | - - - | 45500 | 19 | 13 | Yes | 215886507 | All | USA | Yes
EL22KCV-048-230A** | CK40[C,U]T-49C+TDR | EL280UH110XE60C | R-454B | - - - | - - - | - - - | 45500 | 19 | 13 | Yes | 215886509 | All | USA | Yes
EL22KCV-048-230A** | CK40[C,U]T-49C+TDR | EL297UH090XE48C | R-454B | - - - | - - - | - - - | 45500 | 20 | 12.8 | Yes | 215886837 | All | USA,Canada | Yes
EL22KCV-048-230A** | CK40[C,U]T-49C+TDR | EL297UH090XV48C | R-454B | - - - | - - - | - - - | 46000 | 20 | 12.4 | Yes | 215886857 | All | USA,Canada | Yes
EL22KCV-048-230A** | CK40[C,U]T-49C+TDR | EL297UH090XV60C | R-454B | - - - | - - - | - - - | 46000 | 19.5 | 12.4 | Yes | 215886859 | All | USA,Canada | Yes
EL22KCV-048-230A** | CK40[C,U]T-49C+TDR | EL297UH110XE60C | R-454B | - - - | - - - | - - - | 45500 | 19 | 12.8 | Yes | 215886861 | All | USA,Canada | Yes
EL22KCV-048-230A** | CK40[C,U]T-49C+TDR | EL297UH110XV48C | R-454B | - - - | - - - | - - - | 46000 | 20 | 12.4 | Yes | 215886863 | All | USA,Canada | Yes
EL22KCV-048-230A** | CK40[C,U]T-49C+TDR | EL297UH110XV60C | R-454B | - - - | - - - | - - - | 46000 | 20 | 12.4 | Yes | 215886865 | All | USA,Canada | Yes
EL22KCV-048-230A** | CK40[C,U]T-49C+TDR | ML180UH090E60C | R-454B | - - - | - - - | - - - | 45500 | 19.5 | 12.8 | Yes | 215886511 | All | USA | Yes
EL22KCV-048-230A** | CK40[C,U]T-49C+TDR | ML180UH110E60C | R-454B | - - - | - - - | - - - | 46500 | 19.5 | 12.8 | Yes | 215886513 | All | USA | Yes
EL22KCV-048-230A** | CK40[C,U]T-49C+TDR | ML180UH110V60C | R-454B | - - - | - - - | - - - | 46500 | 20 | 13 | Yes | 215886515 | All | USA | Yes
EL22KCV-048-230A** | CK40[C,U]T-49C+TDR | ML180UH110XE60C | R-454B | - - - | - - - | - - - | 46500 | 19.5 | 12.8 | Yes | 215886517 | All | USA | Yes
EL22KCV-048-230A** | CK40[C,U]T-49C+TDR | ML193UH090XE48C | R-454B | - - - | - - - | - - - | 45500 | 19.5 | 12.8 | Yes | 215886519 | All | USA | Yes
EL22KCV-048-230A** | CK40[C,U]T-49C+TDR | ML193UH110XE48C | R-454B | - - - | - - - | - - - | 45500 | 20 | 12.8 | Yes | 215886521 | All | USA | Yes
EL22KCV-048-230A** | CK40[C,U]T-49C+TDR | ML193UH110XE60C | R-454B | - - - | - - - | - - - | 45000 | 19 | 12.6 | Yes | 215886523 | All | USA | Yes
EL22KCV-048-230A** | CK40[C,U]T-49C+TDR | ML196UH090XE48C | R-454B | - - - | - - - | - - - | 45500 | 19.5 | 12.6 | Yes | 215886525 | All | USA,Canada | Yes
EL22KCV-048-230A** | CK40[C,U]T-49C+TDR | ML196UH090XE60C | R-454B | - - - | - - - | - - - | 45000 | 19 | 12.8 | Yes | 215886527 | All | USA,Canada | Yes
EL22KCV-048-230A** | CK40[C,U]T-49C+TDR | ML296UH090XV48C | R-454B | - - - | - - - | - - - | 46500 | 19 | 12.4 | Yes | 215886529 | All | USA,Canada | Yes
EL22KCV-048-230A** | CK40[C,U]T-49C+TDR | ML296UH110XV60C | R-454B | - - - | - - - | - - - | 46500 | 19 | 12.6 | Yes | 215886531 | All | USA,Canada | Yes
EL22KCV-048-230A** | CK40[C,U]T-49C+TDR | SL280UH080NV60C | R-454B | - - - | - - - | - - - | 46500 | 20.5 | 12.8 | Yes | 215886533 | All | USA | Yes
EL22KCV-048-230A** | CK40[C,U]T-49C+TDR | SL280UH090V60C | R-454B | - - - | - - - | - - - | 46500 | 20 | 12.6 | Yes | 215886535 | All | USA | Yes
EL22KCV-048-230A** | CK40[C,U]T-49C+TDR | SL280UH090XV60C | R-454B | - - - | - - - | - - - | 46500 | 20 | 12.6 | Yes | 215886537 | All | USA | Yes
EL22KCV-048-230A** | CK40[C,U]T-49C+TDR | SL280UH100NV60C | R-454B | - - - | - - - | - - - | 46500 | 20.5 | 12.8 | Yes | 215886539 | All | USA | Yes
EL22KCV-048-230A** | CK40[C,U]T-49C+TDR | SL280UH110V60C | R-454B | - - - | - - - | - - - | 46500 | 20 | 12.6 | Yes | 215886541 | All | USA | Yes
EL22KCV-048-230A** | CK40[C,U]T-49C+TDR | SL280UH110XV60C | R-454B | - - - | - - - | - - - | 46500 | 20 | 12.6 | Yes | 215886543 | All | USA | Yes
EL22KCV-048-230A** | CK40[C,U]T-49C+TDR | SL297UH080NV48C | R-454B | - - - | - - - | - - - | 46000 | 20.5 | 12.4 | Yes | 215886545 | All | USA,Canada | Yes
EL22KCV-048-230A** | CK40[C,U]T-49C+TDR | SL297UH080NV60C | R-454B | - - - | - - - | - - - | 46000 | 20 | 12.4 | Yes | 215886547 | All | USA,Canada | Yes
EL22KCV-048-230A** | CK40[C,U]T-49C+TDR | SLP99UH090XV48C | R-454B | - - - | - - - | - - - | 46000 | 20 | 12.4 | Yes | 215886549 | All | USA,Canada | Yes
EL22KCV-048-230A** | CK40[C,U]T-49C+TDR | SLP99UH090XV60C | R-454B | - - - | - - - | - - - | 46000 | 19.5 | 12.4 | Yes | 215886552 | All | USA,Canada | Yes
EL22KCV-048-230A** | CK40[C,U]T-49C+TDR | SLP99UH110XV60C | R-454B | - - - | - - - | - - - | 46000 | 20 | 12.4 | Yes | 215886554 | All | USA,Canada | Yes
EL22KCV-048-230A** | CK40[C,U]T-50/60C+TDR | EL297UH090XV48C | R-454B | - - - | - - - | - - - | 45000 | 20 | 12 | Yes | 215886867 | All | USA,Canada | Yes
EL22KCV-048-230A** | CK40[C,U]T-50/60C+TDR | EL297UH090XV60C | R-454B | - - - | - - - | - - - | 45000 | 19.5 | 12.2 | Yes | 215886869 | All | USA,Canada | Yes
EL22KCV-048-230A** | CK40[C,U]T-50/60C+TDR | EL297UH110XE60C | R-454B | - - - | - - - | - - - | 44000 | 18.5 | 12.4 | Yes | 215886871 | All | USA,Canada | Yes
EL22KCV-048-230A** | CK40[C,U]T-50/60C+TDR | EL297UH110XV48C | R-454B | - - - | - - - | - - - | 45000 | 20 | 12.2 | Yes | 215886873 | All | USA,Canada | Yes
EL22KCV-048-230A** | CK40[C,U]T-50/60C+TDR | EL297UH110XV60C | R-454B | - - - | - - - | - - - | 45000 | 19.5 | 12.4 | Yes | 215886875 | All | USA,Canada | Yes
EL22KCV-048-230A** | CK40[C,U]T-50/60C+TDR | ML180UH110V60C | R-454B | - - - | - - - | - - - | 45500 | 19.5 | 12.6 | Yes | 215886556 | All | USA | Yes
EL22KCV-048-230A** | CK40[C,U]T-50/60C+TDR | ML196UH090XE48C | R-454B | - - - | - - - | - - - | 44500 | 19.5 | 12.4 | Yes | 215886558 | All | USA,Canada | Yes
EL22KCV-048-230A** | CK40[C,U]T-50/60C+TDR | ML296UH090XV48C | R-454B | - - - | - - - | - - - | 45500 | 18.5 | 12.2 | Yes | 215886560 | All | USA,Canada | Yes
EL22KCV-048-230A** | CK40[C,U]T-50/60C+TDR | ML296UH110XV60C | R-454B | - - - | - - - | - - - | 45500 | 19 | 12.4 | Yes | 215886562 | All | USA,Canada | Yes
EL22KCV-048-230A** | CK40[C,U]T-50/60C+TDR | SL280UH080NV60C | R-454B | - - - | - - - | - - - | 45500 | 20 | 12.4 | Yes | 215886564 | All | USA | Yes
EL22KCV-048-230A** | CK40[C,U]T-50/60C+TDR | SL280UH090V60C | R-454B | - - - | - - - | - - - | 45500 | 20 | 12.4 | Yes | 215886566 | All | USA | Yes
EL22KCV-048-230A** | CK40[C,U]T-50/60C+TDR | SL280UH090XV60C | R-454B | - - - | - - - | - - - | 45500 | 20 | 12.4 | Yes | 215886568 | All | USA | Yes
EL22KCV-048-230A** | CK40[C,U]T-50/60C+TDR | SL280UH100NV60C | R-454B | - - - | - - - | - - - | 45500 | 20 | 12.4 | Yes | 215886570 | All | USA | Yes
EL22KCV-048-230A** | CK40[C,U]T-50/60C+TDR | SL280UH110V60C | R-454B | - - - | - - - | - - - | 45500 | 20 | 12.4 | Yes | 215886572 | All | USA | Yes
EL22KCV-048-230A** | CK40[C,U]T-50/60C+TDR | SL280UH110XV60C | R-454B | - - - | - - - | - - - | 45500 | 20 | 12.4 | Yes | 215886574 | All | USA | Yes
EL22KCV-048-230A** | CK40[C,U]T-50/60C+TDR | SL297UH080NV48C | R-454B | - - - | - - - | - - - | 45000 | 20 | 12.4 | Yes | 215886576 | All | USA,Canada | Yes
EL22KCV-048-230A** | CK40[C,U]T-50/60C+TDR | SL297UH080NV60C | R-454B | - - - | - - - | - - - | 45000 | 20 | 12.2 | Yes | 215886578 | All | USA,Canada | Yes
EL22KCV-048-230A** | CK40[C,U]T-50/60C+TDR | SLP99UH090XV48C | R-454B | - - - | - - - | - - - | 45000 | 20 | 12 | Yes | 215886580 | All | USA,Canada | Yes
EL22KCV-048-230A** | CK40[C,U]T-50/60C+TDR | SLP99UH090XV60C | R-454B | - - - | - - - | - - - | 45000 | 19.5 | 12.2 | Yes | 215886582 | All | USA,Canada | Yes
EL22KCV-048-230A** | CK40[C,U]T-50/60C+TDR | SLP99UH110XV60C | R-454B | - - - | - - - | - - - | 45000 | 20 | 12.4 | Yes | 215886584 | All | USA,Canada | Yes
EL22KCV-048-230A** | CK40[C,U]T-60C+TDR | EL180UH100NE60C | R-454B | - - - | - - - | - - - | 46500 | 19.5 | 12.4 | Yes | 215886586 | All | USA | Yes
EL22KCV-048-230A** | CK40[C,U]T-60C+TDR | EL195UH100NE60C | R-454B | - - - | - - - | - - - | 46000 | 19 | 12.6 | Yes | 215886587 | All | USA,Canada | Yes
EL22KCV-048-230A** | CK40[C,U]T-60C+TDR | EL196UH110XE60C | R-454B | - - - | - - - | - - - | 46500 | 19 | 13 | Yes | 215886589 | All | USA,Canada | Yes
EL22KCV-048-230A** | CK40[C,U]T-60C+TDR | EL280UH110E48C | R-454B | - - - | - - - | - - - | 46500 | 20.5 | 13 | Yes | 215886591 | All | USA | Yes
EL22KCV-048-230A** | CK40[C,U]T-60C+TDR | EL280UH110E60C | R-454B | - - - | - - - | - - - | 46500 | 19.5 | 13 | Yes | 215886593 | All | USA | Yes
EL22KCV-048-230A** | CK40[C,U]T-60C+TDR | EL280UH110XE60C | R-454B | - - - | - - - | - - - | 46500 | 19.5 | 13 | Yes | 215886595 | All | USA | Yes
EL22KCV-048-230A** | CK40[C,U]T-60C+TDR | EL297UH090XE48C | R-454B | - - - | - - - | - - - | 46000 | 20 | 13 | Yes | 215886839 | All | USA,Canada | Yes
EL22KCV-048-230A** | CK40[C,U]T-60C+TDR | EL297UH090XV48C | R-454B | - - - | - - - | - - - | 46500 | 20.5 | 12.4 | Yes | 215886877 | All | USA,Canada | Yes
EL22KCV-048-230A** | CK40[C,U]T-60C+TDR | EL297UH090XV60C | R-454B | - - - | - - - | - - - | 46500 | 20 | 12.4 | Yes | 215886879 | All | USA,Canada | Yes
EL22KCV-048-230A** | CK40[C,U]T-60C+TDR | EL297UH110XE60C | R-454B | - - - | - - - | - - - | 46000 | 19 | 13 | Yes | 215886881 | All | USA,Canada | Yes
EL22KCV-048-230A** | CK40[C,U]T-60C+TDR | EL297UH110XV48C | R-454B | - - - | - - - | - - - | 46500 | 20.5 | 12.6 | Yes | 215886883 | All | USA,Canada | Yes
EL22KCV-048-230A** | CK40[C,U]T-60C+TDR | EL297UH110XV60C | R-454B | - - - | - - - | - - - | 46500 | 20.5 | 12.6 | Yes | 215886885 | All | USA,Canada | Yes
EL22KCV-048-230A** | CK40[C,U]T-60C+TDR | ML180UH070V48B | R-454B | - - - | - - - | - - - | 47000 | 20.5 | 12.8 | Yes | 215886797 | All | USA | Yes
EL22KCV-048-230A** | CK40[C,U]T-60C+TDR | ML180UH090E60C | R-454B | - - - | - - - | - - - | 46000 | 20 | 13.2 | Yes | 215886596 | All | USA | Yes
EL22KCV-048-230A** | CK40[C,U]T-60C+TDR | ML180UH110V60C | R-454B | - - - | - - - | - - - | 47000 | 20.5 | 13 | Yes | 215886598 | All | USA | Yes
EL22KCV-048-230A** | CK40[C,U]T-60C+TDR | ML193UH090XE48C | R-454B | - - - | - - - | - - - | 46000 | 20 | 12.8 | Yes | 215886600 | All | USA | Yes
EL22KCV-048-230A** | CK40[C,U]T-60C+TDR | ML193UH110XE48C | R-454B | - - - | - - - | - - - | 46000 | 20.5 | 13 | Yes | 215886603 | All | USA | Yes
EL22KCV-048-230A** | CK40[C,U]T-60C+TDR | ML193UH110XE60C | R-454B | - - - | - - - | - - - | 46000 | 19.5 | 12.8 | Yes | 215886605 | All | USA | Yes
EL22KCV-048-230A** | CK40[C,U]T-60C+TDR | ML196UH090XE48C | R-454B | - - - | - - - | - - - | 46000 | 20 | 12.8 | Yes | 215886607 | All | USA,Canada | Yes
EL22KCV-048-230A** | CK40[C,U]T-60C+TDR | ML196UH090XE60C | R-454B | - - - | - - - | - - - | 46500 | 19.5 | 12.8 | Yes | 215886609 | All | USA,Canada | Yes
EL22KCV-048-230A** | CK40[C,U]T-60C+TDR | ML296UH090XV48C | R-454B | - - - | - - - | - - - | 47000 | 19.5 | 12.6 | Yes | 215886611 | All | USA,Canada | Yes
EL22KCV-048-230A** | CK40[C,U]T-60C+TDR | ML296UH110XV60C | R-454B | - - - | - - - | - - - | 47000 | 19.5 | 12.8 | Yes | 215886612 | All | USA,Canada | Yes
EL22KCV-048-230A** | CK40[C,U]T-60C+TDR | SL280UH080NV60C | R-454B | - - - | - - - | - - - | 47000 | 21 | 13 | Yes | 215886615 | All | USA | Yes
EL22KCV-048-230A** | CK40[C,U]T-60C+TDR | SL280UH090V60C | R-454B | - - - | - - - | - - - | 47000 | 20.5 | 12.8 | Yes | 215886617 | All | USA | Yes
EL22KCV-048-230A** | CK40[C,U]T-60C+TDR | SL280UH090XV60C | R-454B | - - - | - - - | - - - | 47000 | 20.5 | 12.8 | Yes | 215886619 | All | USA | Yes
EL22KCV-048-230A** | CK40[C,U]T-60C+TDR | SL280UH100NV60C | R-454B | - - - | - - - | - - - | 47000 | 21 | 12.8 | Yes | 215886621 | All | USA | Yes
EL22KCV-048-230A** | CK40[C,U]T-60C+TDR | SL280UH110V60C | R-454B | - - - | - - - | - - - | 47000 | 20.5 | 12.8 | Yes | 215886623 | All | USA | Yes
EL22KCV-048-230A** | CK40[C,U]T-60C+TDR | SL280UH110XV60C | R-454B | - - - | - - - | - - - | 47000 | 20.5 | 12.8 | Yes | 215886625 | All | USA | Yes
EL22KCV-048-230A** | CK40[C,U]T-60C+TDR | SL297UH080NV48C | R-454B | - - - | - - - | - - - | 46500 | 21 | 12.6 | Yes | 215886627 | All | USA,Canada | Yes
EL22KCV-048-230A** | CK40[C,U]T-60C+TDR | SL297UH080NV60C | R-454B | - - - | - - - | - - - | 46500 | 20.5 | 12.6 | Yes | 215886629 | All | USA,Canada | Yes
EL22KCV-048-230A** | CK40[C,U]T-60C+TDR | SLP99UH090XV48C | R-454B | - - - | - - - | - - - | 46500 | 20.5 | 12.4 | Yes | 215886631 | All | USA,Canada | Yes
EL22KCV-048-230A** | CK40[C,U]T-60C+TDR | SLP99UH090XV60C | R-454B | - - - | - - - | - - - | 46500 | 20 | 12.6 | Yes | 215886633 | All | USA,Canada | Yes
EL22KCV-048-230A** | CK40[C,U]T-60C+TDR | SLP99UH110XV60C | R-454B | - - - | - - - | - - - | 46500 | 20.5 | 12.6 | Yes | 215886634 | All | USA,Canada | Yes
EL22KCV-048-230A** | CK40[C,U]T-60D+TDR | EL180UH100NE60C | R-454B | - - - | - - - | - - - | 46500 | 19.5 | 12.4 | Yes | 215886637 | All | USA | Yes
EL22KCV-048-230A** | CK40[C,U]T-60D+TDR | EL195UH100NE60C | R-454B | - - - | - - - | - - - | 45500 | 18.5 | 12.8 | Yes | 215886799 | All | USA,Canada | Yes
EL22KCV-048-230A** | CK40[C,U]T-60D+TDR | EL297UH110XV60C | R-454B | - - - | - - - | - - - | 46500 | 20 | 12.6 | Yes | 215886887 | All | USA,Canada | Yes
EL22KCV-048-230A** | CK40[C,U]T-60D+TDR | EL297UH135XE60D | R-454B | - - - | - - - | - - - | 46000 | 18 | 12.8 | Yes | 215886889 | All | USA,Canada | Yes
EL22KCV-048-230A** | CK40[C,U]T-60D+TDR | EL297UH135XV60D | R-454B | - - - | - - - | - - - | 46500 | 20 | 12.8 | Yes | 215886891 | All | USA,Canada | Yes
EL22KCV-048-230A** | CK40[C,U]T-60D+TDR | ML180UH135E60D | R-454B | - - - | - - - | - - - | 45500 | 18.5 | 12.8 | Yes | 215886639 | All | USA | Yes
EL22KCV-048-230A** | CK40[C,U]T-60D+TDR | ML196UH135XE60D | R-454B | - - - | - - - | - - - | 46500 | 18 | 12.8 | Yes | 215886641 | All | USA,Canada | Yes
EL22KCV-048-230A** | CK40[C,U]T-60D+TDR | SL280UH135V60D | R-454B | - - - | - - - | - - - | 46500 | 20 | 12.8 | Yes | 215886643 | All | USA | Yes
EL22KCV-048-230A** | CK40[C,U]T-60D+TDR | SL297UH080NV48C | R-454B | - - - | - - - | - - - | 46500 | 20.5 | 12.6 | Yes | 215886645 | All | USA,Canada | Yes
EL22KCV-048-230A** | CK40[C,U]T-60D+TDR | SL297UH080NV60C | R-454B | - - - | - - - | - - - | 46500 | 20 | 12.6 | Yes | 215886646 | All | USA,Canada | Yes
EL22KCV-048-230A** | CK40[C,U]T-60D+TDR | SLP99UH135XV60D | R-454B | - - - | - - - | - - - | 46500 | 20 | 12.8 | Yes | 215886649 | All | USA,Canada | Yes
EL22KCV-048-230A** | CK40DT-42B+TDR | SL280DF090V48B | R-454B | - - - | - - - | - - - | 45500 | 19.5 | 13.8 | Yes | 215886936 | All | USA | Yes
EL22KCV-048-230A** | CK40DT-48C+TDR | EL297DF090XV60C | R-454B | - - - | - - - | - - - | 44000 | 19.5 | 12 | Yes | 215886968 | All | USA,Canada | Yes
EL22KCV-048-230A** | CK40DT-48C+TDR | EL297DF110XV60C | R-454B | - - - | - - - | - - - | 44000 | 19.5 | 12 | Yes | 215886970 | All | USA,Canada | Yes
EL22KCV-048-230A** | CK40DT-48C+TDR | ML296DF070XV48B | R-454B | - - - | - - - | - - - | 44000 | 18 | 11.7 | No | 215886962 | All | USA,Canada | No
EL22KCV-048-230A** | CK40DT-48C+TDR | ML296DF090XV60C | R-454B | - - - | - - - | - - - | 44500 | 18 | 12 | Yes | 215886938 | All | USA,Canada | Yes
EL22KCV-048-230A** | CK40DT-48C+TDR | SL280DF080NV60C | R-454B | - - - | - - - | - - - | 44500 | 19.5 | 12 | Yes | 215886964 | All | USA | Yes
EL22KCV-048-230A** | CK40DT-48C+TDR | SL280DF090V60C | R-454B | - - - | - - - | - - - | 44500 | 19.5 | 12.2 | Yes | 215886940 | All | USA | Yes
EL22KCV-048-230A** | CK40DT-48C+TDR | SL280DF110V60C | R-454B | - - - | - - - | - - - | 44500 | 19.5 | 12.4 | Yes | 215886942 | All | USA | Yes
EL22KCV-048-230A** | CK40DT-48C+TDR | SLP99DF090XV48C | R-454B | - - - | - - - | - - - | 44000 | 19.5 | 11.7 | No | 215886944 | All | USA,Canada | No
EL22KCV-048-230A** | CK40DT-48C+TDR | SLP99DF090XV60C | R-454B | - - - | - - - | - - - | 44000 | 19.5 | 12 | Yes | 215886946 | All | USA,Canada | Yes
EL22KCV-048-230A** | CK40DT-48C+TDR | SLP99DF110XV60C | R-454B | - - - | - - - | - - - | 44000 | 19.5 | 11.7 | No | 215886948 | All | USA,Canada | No
EL22KCV-048-230A** | CK40DT-48C+TDR | SLP99UH110XV60C | R-454B | - - - | - - - | - - - | 44500 | 19.5 | 12 | Yes | 215886966 | All | USA,Canada | Yes
EL22KCV-048-230A** | CK40DT-50/60C+TDR | EL297DF090XV60C | R-454B | - - - | - - - | - - - | 45000 | 19.5 | 12 | Yes | 215886972 | All | USA,Canada | Yes
EL22KCV-048-230A** | CK40DT-50/60C+TDR | EL297DF110XV60C | R-454B | - - - | - - - | - - - | 45000 | 19.5 | 12 | Yes | 215886974 | All | USA,Canada | Yes
EL22KCV-048-230A** | CK40DT-50/60C+TDR | ML296DF090XV60C | R-454B | - - - | - - - | - - - | 45000 | 18 | 12 | Yes | 215886950 | All | USA,Canada | Yes
EL22KCV-048-230A** | CK40DT-50/60C+TDR | SL280DF080NV60C | R-454B | - - - | - - - | - - - | 45000 | 19.5 | 12.2 | Yes | 215886801 | All | USA | Yes
EL22KCV-048-230A** | CK40DT-50/60C+TDR | SL280DF090V60C | R-454B | - - - | - - - | - - - | 45000 | 19.5 | 12.4 | Yes | 215886952 | All | USA | Yes
EL22KCV-048-230A** | CK40DT-50/60C+TDR | SL280DF110V60C | R-454B | - - - | - - - | - - - | 45000 | 20 | 12.4 | Yes | 215886954 | All | USA | Yes
EL22KCV-048-230A** | CK40DT-50/60C+TDR | SLP99DF090XV48C | R-454B | - - - | - - - | - - - | 44500 | 20 | 12 | Yes | 215886956 | All | USA,Canada | Yes
EL22KCV-048-230A** | CK40DT-50/60C+TDR | SLP99DF090XV60C | R-454B | - - - | - - - | - - - | 45000 | 19.5 | 12 | Yes | 215886958 | All | USA,Canada | Yes
EL22KCV-048-230A** | CK40DT-50/60C+TDR | SLP99DF110XV60C | R-454B | - - - | - - - | - - - | 45000 | 19.5 | 12 | Yes | 215886960 | All | USA,Canada | Yes
EL22KCV-048-230A** | CK40HT-30B+TDR | ML180UH070V36B | R-454B | - - - | - - - | - - - | 43500 | 20 | 12.6 | Yes | 215886651 | All | USA | Yes
EL22KCV-048-230A** | CK40HT-30B+TDR | ML296UH045XV36B | R-454B | - - - | - - - | - - - | 43500 | 19 | 12.2 | Yes | 215886653 | All | USA,Canada | Yes
EL22KCV-048-230A** | CK40HT-30B+TDR | ML296UH070XV36B | R-454B | - - - | - - - | - - - | 43500 | 19 | 12.4 | Yes | 215886655 | All | USA,Canada | Yes
EL22KCV-048-230A** | CK40HT-42B+TDR | EL297UH110XV60C | R-454B | - - - | - - - | - - - | 47000 | 20 | 13.6 | Yes | 215886893 | All | USA,Canada | Yes
EL22KCV-048-230A** | CK40HT-42B+TDR | ML180UH070V36B | R-454B | - - - | - - - | - - - | 45000 | 20 | 13 | Yes | 215886657 | All | USA | Yes
EL22KCV-048-230A** | CK40HT-42B+TDR | ML180UH070V48B | R-454B | - - - | - - - | - - - | 46500 | 20 | 12.6 | Yes | 215886659 | All | USA | Yes
EL22KCV-048-230A** | CK40HT-42B+TDR | ML180UH090V48B | R-454B | - - - | - - - | - - - | 46000 | 19 | 12.4 | Yes | 215886661 | All | USA | Yes
EL22KCV-048-230A** | CK40HT-42B+TDR | ML296UH045XV36B | R-454B | - - - | - - - | - - - | 45000 | 19 | 12.6 | Yes | 215886663 | All | USA,Canada | Yes
EL22KCV-048-230A** | CK40HT-42B+TDR | ML296UH070XV36B | R-454B | - - - | - - - | - - - | 45000 | 19.5 | 12.6 | Yes | 215886665 | All | USA,Canada | Yes
EL22KCV-048-230A** | CK40HT-42B+TDR | SL280UH080NV48B | R-454B | - - - | - - - | - - - | 46000 | 20 | 12.2 | Yes | 215886667 | All | USA | Yes
EL22KCV-048-230A** | CK40HT-42B+TDR | SL280UH090V48B | R-454B | - - - | - - - | - - - | 47000 | 20.5 | 13.6 | Yes | 215886669 | All | USA | Yes
EL22KCV-048-230A** | CK40HT-42B+TDR | SL280UH090XV48B | R-454B | - - - | - - - | - - - | 47000 | 20.5 | 13.6 | Yes | 215886671 | All | USA | Yes
EL22KCV-048-230A** | CK40HT-42C+TDR | EL297UH090XE48C | R-454B | - - - | - - - | - - - | 44500 | 19.5 | 12.6 | Yes | 215886841 | All | USA,Canada | Yes
EL22KCV-048-230A** | CK40HT-42C+TDR | EL297UH090XV48C | R-454B | - - - | - - - | - - - | 45500 | 20 | 12.2 | Yes | 215886895 | All | USA,Canada | Yes
EL22KCV-048-230A** | CK40HT-42C+TDR | EL297UH090XV60C | R-454B | - - - | - - - | - - - | 45500 | 19.5 | 12.2 | Yes | 215886898 | All | USA,Canada | Yes
EL22KCV-048-230A** | CK40HT-42C+TDR | EL297UH110XE60C | R-454B | - - - | - - - | - - - | 44500 | 18.5 | 12.6 | Yes | 215886900 | All | USA,Canada | Yes
EL22KCV-048-230A** | CK40HT-42C+TDR | EL297UH110XV48C | R-454B | - - - | - - - | - - - | 45500 | 20 | 12.4 | Yes | 215886902 | All | USA,Canada | Yes
EL22KCV-048-230A** | CK40HT-42C+TDR | EL297UH110XV60C | R-454B | - - - | - - - | - - - | 45500 | 20 | 12.4 | Yes | 215886904 | All | USA,Canada | Yes
EL22KCV-048-230A** | CK40HT-42C+TDR | ML180UH090E60C | R-454B | - - - | - - - | - - - | 45000 | 19 | 12.8 | Yes | 215886673 | All | USA | Yes
EL22KCV-048-230A** | CK40HT-42C+TDR | ML180UH110V60C | R-454B | - - - | - - - | - - - | 45500 | 19.5 | 12.8 | Yes | 215886675 | All | USA | Yes
EL22KCV-048-230A** | CK40HT-42C+TDR | ML196UH090XE48C | R-454B | - - - | - - - | - - - | 45000 | 19.5 | 12.4 | Yes | 215886677 | All | USA,Canada | Yes
EL22KCV-048-230A** | CK40HT-42C+TDR | ML196UH090XE60C | R-454B | - - - | - - - | - - - | 45000 | 19 | 12.4 | Yes | 215886679 | All | USA,Canada | Yes
EL22KCV-048-230A** | CK40HT-42C+TDR | ML296UH070XV36B | R-454B | - - - | - - - | - - - | 44000 | 19.5 | 12.4 | Yes | 215886803 | All | USA,Canada | Yes
EL22KCV-048-230A** | CK40HT-42C+TDR | ML296UH090XV48C | R-454B | - - - | - - - | - - - | 45500 | 18.5 | 12.4 | Yes | 215886681 | All | USA,Canada | Yes
EL22KCV-048-230A** | CK40HT-42C+TDR | ML296UH110XV60C | R-454B | - - - | - - - | - - - | 45500 | 19 | 12.4 | Yes | 215886682 | All | USA,Canada | Yes
EL22KCV-048-230A** | CK40HT-42C+TDR | SL280UH080NV48B | R-454B | - - - | - - - | - - - | 45500 | 20.5 | 12.2 | Yes | 215886805 | All | USA | Yes
EL22KCV-048-230A** | CK40HT-42C+TDR | SL280UH080NV60C | R-454B | - - - | - - - | - - - | 45500 | 20.5 | 12.6 | Yes | 215886685 | All | USA | Yes
EL22KCV-048-230A** | CK40HT-42C+TDR | SL280UH090V60C | R-454B | - - - | - - - | - - - | 45500 | 20 | 12.4 | Yes | 215886687 | All | USA | Yes
EL22KCV-048-230A** | CK40HT-42C+TDR | SL280UH090XV60C | R-454B | - - - | - - - | - - - | 45500 | 20 | 12.4 | Yes | 215886689 | All | USA | Yes
EL22KCV-048-230A** | CK40HT-42C+TDR | SL280UH100NV60C | R-454B | - - - | - - - | - - - | 45500 | 20.5 | 12.4 | Yes | 215886691 | All | USA | Yes
EL22KCV-048-230A** | CK40HT-42C+TDR | SL280UH110V60C | R-454B | - - - | - - - | - - - | 45500 | 20 | 12.4 | Yes | 215886693 | All | USA | Yes
EL22KCV-048-230A** | CK40HT-42C+TDR | SL280UH110XV60C | R-454B | - - - | - - - | - - - | 45500 | 20 | 12.4 | Yes | 215886695 | All | USA | Yes
EL22KCV-048-230A** | CK40HT-42C+TDR | SL297UH080NV48C | R-454B | - - - | - - - | - - - | 45500 | 20.5 | 12.4 | Yes | 215886697 | All | USA,Canada | Yes
EL22KCV-048-230A** | CK40HT-42C+TDR | SL297UH080NV60C | R-454B | - - - | - - - | - - - | 45500 | 20 | 12.4 | Yes | 215886699 | All | USA,Canada | Yes
EL22KCV-048-230A** | CK40HT-42C+TDR | SLP99UH090XV48C | R-454B | - - - | - - - | - - - | 45500 | 20 | 12.2 | Yes | 215886701 | All | USA,Canada | Yes
EL22KCV-048-230A** | CK40HT-42C+TDR | SLP99UH090XV60C | R-454B | - - - | - - - | - - - | 45500 | 19.5 | 12.2 | Yes | 215886703 | All | USA,Canada | Yes
EL22KCV-048-230A** | CK40HT-42C+TDR | SLP99UH110XV60C | R-454B | - - - | - - - | - - - | 45500 | 20 | 12.4 | Yes | 215886705 | All | USA,Canada | Yes
EL22KCV-048-230A** | CK40HT-48B+TDR | EL297UH110XV60C | R-454B | - - - | - - - | - - - | 45500 | 20 | 13.8 | Yes | 215886906 | All | USA,Canada | Yes
EL22KCV-048-230A** | CK40HT-48B+TDR | ML180UH070V36B | R-454B | - - - | - - - | - - - | 43500 | 20 | 12.6 | Yes | 215886707 | All | USA | Yes
EL22KCV-048-230A** | CK40HT-48B+TDR | ML180UH070V48B | R-454B | - - - | - - - | - - - | 45000 | 19.5 | 12.2 | Yes | 215886709 | All | USA | Yes
EL22KCV-048-230A** | CK40HT-48B+TDR | ML180UH090V48B | R-454B | - - - | - - - | - - - | 44500 | 19 | 12 | Yes | 215886711 | All | USA | Yes
EL22KCV-048-230A** | CK40HT-48B+TDR | ML180UH110V60C | R-454B | - - - | - - - | - - - | 45000 | 19.5 | 12.4 | Yes | 215886807 | All | USA | Yes
EL22KCV-048-230A** | CK40HT-48B+TDR | ML196UH090XE48C | R-454B | - - - | - - - | - - - | 44000 | 19.5 | 12.4 | Yes | 215886809 | All | USA,Canada | Yes
EL22KCV-048-230A** | CK40HT-48B+TDR | ML296UH045XV36B | R-454B | - - - | - - - | - - - | 44000 | 19 | 12.4 | Yes | 215886713 | All | USA,Canada | Yes
EL22KCV-048-230A** | CK40HT-48B+TDR | ML296UH070XV36B | R-454B | - - - | - - - | - - - | 43500 | 19 | 12.4 | Yes | 215886715 | All | USA,Canada | Yes
EL22KCV-048-230A** | CK40HT-48B+TDR | SL280UH080NV48B | R-454B | - - - | - - - | - - - | 44500 | 20 | 11.7 | No | 215886717 | All | USA | No
EL22KCV-048-230A** | CK40HT-48B+TDR | SL280UH090V48B | R-454B | - - - | - - - | - - - | 45500 | 20 | 13.8 | Yes | 215886719 | All | USA | Yes
EL22KCV-048-230A** | CK40HT-48B+TDR | SL280UH090XV48B | R-454B | - - - | - - - | - - - | 45500 | 20 | 13.8 | Yes | 215886721 | All | USA | Yes
EL22KCV-048-230A** | CK40HT-48C+TDR | EL297UH090XV48C | R-454B | - - - | - - - | - - - | 45000 | 20 | 12 | Yes | 215886908 | All | USA,Canada | Yes
EL22KCV-048-230A** | CK40HT-48C+TDR | EL297UH090XV60C | R-454B | - - - | - - - | - - - | 45000 | 19.5 | 12.2 | Yes | 215886910 | All | USA,Canada | Yes
EL22KCV-048-230A** | CK40HT-48C+TDR | EL297UH110XE60C | R-454B | - - - | - - - | - - - | 44500 | 18.5 | 12.4 | Yes | 215886912 | All | USA,Canada | Yes
EL22KCV-048-230A** | CK40HT-48C+TDR | EL297UH110XV48C | R-454B | - - - | - - - | - - - | 45000 | 20 | 12.2 | Yes | 215886914 | All | USA,Canada | Yes
EL22KCV-048-230A** | CK40HT-48C+TDR | EL297UH110XV60C | R-454B | - - - | - - - | - - - | 45000 | 20 | 12.2 | Yes | 215886916 | All | USA,Canada | Yes
EL22KCV-048-230A** | CK40HT-48C+TDR | ML180UH110V60C | R-454B | - - - | - - - | - - - | 45500 | 19.5 | 12.6 | Yes | 215886723 | All | USA | Yes
EL22KCV-048-230A** | CK40HT-48C+TDR | ML196UH090XE48C | R-454B | - - - | - - - | - - - | 44500 | 19.5 | 12.4 | Yes | 215886725 | All | USA,Canada | Yes
EL22KCV-048-230A** | CK40HT-48C+TDR | ML296UH090XV48C | R-454B | - - - | - - - | - - - | 45000 | 18.5 | 12.2 | Yes | 215886727 | All | USA,Canada | Yes
EL22KCV-048-230A** | CK40HT-48C+TDR | ML296UH110XV60C | R-454B | - - - | - - - | - - - | 45000 | 19 | 12.4 | Yes | 215886729 | All | USA,Canada | Yes
EL22KCV-048-230A** | CK40HT-48C+TDR | SL280UH080NV48B | R-454B | - - - | - - - | - - - | 45000 | 20 | 12 | Yes | 215886811 | All | USA | Yes
EL22KCV-048-230A** | CK40HT-48C+TDR | SL280UH080NV60C | R-454B | - - - | - - - | - - - | 45000 | 20.5 | 12.4 | Yes | 215886731 | All | USA | Yes
EL22KCV-048-230A** | CK40HT-48C+TDR | SL280UH090V60C | R-454B | - - - | - - - | - - - | 45000 | 20 | 12.4 | Yes | 215886733 | All | USA | Yes
EL22KCV-048-230A** | CK40HT-48C+TDR | SL280UH090XV60C | R-454B | - - - | - - - | - - - | 45000 | 20 | 12.4 | Yes | 215886735 | All | USA | Yes
EL22KCV-048-230A** | CK40HT-48C+TDR | SL280UH100NV60C | R-454B | - - - | - - - | - - - | 45000 | 20 | 12.4 | Yes | 215886737 | All | USA | Yes
EL22KCV-048-230A** | CK40HT-48C+TDR | SL280UH110V60C | R-454B | - - - | - - - | - - - | 45000 | 20 | 12.4 | Yes | 215886739 | All | USA | Yes
EL22KCV-048-230A** | CK40HT-48C+TDR | SL280UH110XV60C | R-454B | - - - | - - - | - - - | 45000 | 20 | 12.4 | Yes | 215886741 | All | USA | Yes
EL22KCV-048-230A** | CK40HT-48C+TDR | SL297UH080NV48C | R-454B | - - - | - - - | - - - | 45000 | 20.5 | 12.2 | Yes | 215886743 | All | USA,Canada | Yes
EL22KCV-048-230A** | CK40HT-48C+TDR | SL297UH080NV60C | R-454B | - - - | - - - | - - - | 45000 | 20 | 12.2 | Yes | 215886745 | All | USA,Canada | Yes
EL22KCV-048-230A** | CK40HT-48C+TDR | SLP99UH090XV48C | R-454B | - - - | - - - | - - - | 45000 | 20 | 12 | Yes | 215886747 | All | USA,Canada | Yes
EL22KCV-048-230A** | CK40HT-48C+TDR | SLP99UH090XV60C | R-454B | - - - | - - - | - - - | 45000 | 19.5 | 12.2 | Yes | 215886749 | All | USA,Canada | Yes
EL22KCV-048-230A** | CK40HT-48C+TDR | SLP99UH110XV60C | R-454B | - - - | - - - | - - - | 45000 | 20 | 12.2 | Yes | 215886751 | All | USA,Canada | Yes
EL22KCV-048-230A** | CK40HT-51/61C+TDR | EL297UH090XV48C | R-454B | - - - | - - - | - - - | 46000 | 20 | 12.4 | Yes | 215886918 | All | USA,Canada | Yes
EL22KCV-048-230A** | CK40HT-51/61C+TDR | EL297UH090XV60C | R-454B | - - - | - - - | - - - | 46000 | 20 | 12.4 | Yes | 215886920 | All | USA,Canada | Yes
EL22KCV-048-230A** | CK40HT-51/61C+TDR | EL297UH110XE60C | R-454B | - - - | - - - | - - - | 45500 | 19 | 12.8 | Yes | 215886922 | All | USA,Canada | Yes
EL22KCV-048-230A** | CK40HT-51/61C+TDR | EL297UH110XV48C | R-454B | - - - | - - - | - - - | 46000 | 20.5 | 12.4 | Yes | 215886924 | All | USA,Canada | Yes
EL22KCV-048-230A** | CK40HT-51/61C+TDR | EL297UH110XV60C | R-454B | - - - | - - - | - - - | 46000 | 20 | 12.4 | Yes | 215886926 | All | USA,Canada | Yes
EL22KCV-048-230A** | CK40HT-51/61C+TDR | ML180UH110V60C | R-454B | - - - | - - - | - - - | 46500 | 20 | 12.8 | Yes | 215886753 | All | USA | Yes
EL22KCV-048-230A** | CK40HT-51/61C+TDR | ML196UH090XE48C | R-454B | - - - | - - - | - - - | 45500 | 19.5 | 12.6 | Yes | 215886755 | All | USA,Canada | Yes
EL22KCV-048-230A** | CK40HT-51/61C+TDR | ML296UH090XV48C | R-454B | - - - | - - - | - - - | 46000 | 19 | 12.4 | Yes | 215886757 | All | USA,Canada | Yes
EL22KCV-048-230A** | CK40HT-51/61C+TDR | ML296UH110XV60C | R-454B | - - - | - - - | - - - | 46000 | 19 | 12.6 | Yes | 215886759 | All | USA,Canada | Yes
EL22KCV-048-230A** | CK40HT-51/61C+TDR | SL280UH080NV48B | R-454B | - - - | - - - | - - - | 46000 | 20.5 | 12.4 | Yes | 215886813 | All | USA | Yes
EL22KCV-048-230A** | CK40HT-51/61C+TDR | SL280UH080NV60C | R-454B | - - - | - - - | - - - | 46000 | 20.5 | 12.8 | Yes | 215886761 | All | USA | Yes
EL22KCV-048-230A** | CK40HT-51/61C+TDR | SL280UH090V60C | R-454B | - - - | - - - | - - - | 46000 | 20.5 | 12.6 | Yes | 215886763 | All | USA | Yes
EL22KCV-048-230A** | CK40HT-51/61C+TDR | SL280UH090XV60C | R-454B | - - - | - - - | - - - | 46000 | 20.5 | 12.6 | Yes | 215886765 | All | USA | Yes
EL22KCV-048-230A** | CK40HT-51/61C+TDR | SL280UH100NV60C | R-454B | - - - | - - - | - - - | 46000 | 20.5 | 12.6 | Yes | 215886767 | All | USA | Yes
EL22KCV-048-230A** | CK40HT-51/61C+TDR | SL280UH110V60C | R-454B | - - - | - - - | - - - | 46000 | 20 | 12.6 | Yes | 215886769 | All | USA | Yes
EL22KCV-048-230A** | CK40HT-51/61C+TDR | SL280UH110XV60C | R-454B | - - - | - - - | - - - | 46000 | 20 | 12.6 | Yes | 215886771 | All | USA | Yes
EL22KCV-048-230A** | CK40HT-51/61C+TDR | SL297UH080NV48C | R-454B | - - - | - - - | - - - | 46000 | 20.5 | 12.4 | Yes | 215886773 | All | USA,Canada | Yes
EL22KCV-048-230A** | CK40HT-51/61C+TDR | SL297UH080NV60C | R-454B | - - - | - - - | - - - | 46000 | 20 | 12.4 | Yes | 215886775 | All | USA,Canada | Yes
EL22KCV-048-230A** | CK40HT-51/61C+TDR | SLP99UH090XV48C | R-454B | - - - | - - - | - - - | 46000 | 20 | 12.4 | Yes | 215886777 | All | USA,Canada | Yes
EL22KCV-048-230A** | CK40HT-51/61C+TDR | SLP99UH090XV60C | R-454B | - - - | - - - | - - - | 46000 | 20 | 12.4 | Yes | 215886779 | All | USA,Canada | Yes
EL22KCV-048-230A** | CK40HT-51/61C+TDR | SLP99UH110XV60C | R-454B | - - - | - - - | - - - | 46000 | 20 | 12.4 | Yes | 215886781 | All | USA,Canada | Yes
EL22KCV-048-230A** | CK40HT-60D+TDR | EL180UH100NE60C | R-454B | - - - | - - - | - - - | 46000 | 19 | 12.4 | Yes | 215886815 | All | USA | Yes
EL22KCV-048-230A** | CK40HT-60D+TDR | EL195UH100NE60C | R-454B | - - - | - - - | - - - | 45000 | 18.5 | 12.6 | Yes | 215886817 | All | USA,Canada | Yes
EL22KCV-048-230A** | CK40HT-60D+TDR | EL196UH110XE60C | R-454B | - - - | - - - | - - - | 45500 | 19 | 12.8 | Yes | 215886819 | All | USA,Canada | Yes
EL22KCV-048-230A** | CK40HT-60D+TDR | EL297UH110XV60C | R-454B | - - - | - - - | - - - | 46000 | 20 | 12.6 | Yes | 215886928 | All | USA,Canada | Yes
EL22KCV-048-230A** | CK40HT-60D+TDR | EL297UH135XE60D | R-454B | - - - | - - - | - - - | 45500 | 18 | 12.8 | Yes | 215886930 | All | USA,Canada | Yes
EL22KCV-048-230A** | CK40HT-60D+TDR | EL297UH135XV60D | R-454B | - - - | - - - | - - - | 46000 | 20 | 12.6 | Yes | 215886932 | All | USA,Canada | Yes
EL22KCV-048-230A** | CK40HT-60D+TDR | ML180UH090E60C | R-454B | - - - | - - - | - - - | 45500 | 19.5 | 13 | Yes | 215886783 | All | USA | Yes
EL22KCV-048-230A** | CK40HT-60D+TDR | ML180UH110E60C | R-454B | - - - | - - - | - - - | 46500 | 19.5 | 12.8 | Yes | 215886785 | All | USA | Yes
EL22KCV-048-230A** | CK40HT-60D+TDR | ML180UH110XE60C | R-454B | - - - | - - - | - - - | 46500 | 19.5 | 12.8 | Yes | 215886821 | All | USA | Yes
EL22KCV-048-230A** | CK40HT-60D+TDR | ML180UH135E60D | R-454B | - - - | - - - | - - - | 46000 | 18.5 | 12.6 | Yes | 215886787 | All | USA | Yes
EL22KCV-048-230A** | CK40HT-60D+TDR | ML193UH090XE48C | R-454B | - - - | - - - | - - - | 45500 | 19.5 | 12.6 | Yes | 215886823 | All | USA | Yes
EL22KCV-048-230A** | CK40HT-60D+TDR | ML193UH110XE60C | R-454B | - - - | - - - | - - - | 45000 | 19 | 12.8 | Yes | 215886789 | All | USA | Yes
EL22KCV-048-230A** | CK40HT-60D+TDR | ML196UH090XE48C | R-454B | - - - | - - - | - - - | 45500 | 19.5 | 12.6 | Yes | 215886825 | All | USA,Canada | Yes
EL22KCV-048-230A** | CK40HT-60D+TDR | ML196UH135XE60D | R-454B | - - - | - - - | - - - | 46000 | 17.5 | 12.6 | Yes | 215886791 | All | USA,Canada | Yes
EL22KCV-048-230A** | CK40HT-60D+TDR | SL280UH080NV60C | R-454B | - - - | - - - | - - - | 46000 | 20.5 | 12.8 | Yes | 215886827 | All | USA | Yes
EL22KCV-048-230A** | CK40HT-60D+TDR | SL280UH135V60D | R-454B | - - - | - - - | - - - | 46000 | 20 | 12.8 | Yes | 215886793 | All | USA | Yes
EL22KCV-048-230A** | CK40HT-60D+TDR | SL297UH080NV48C | R-454B | - - - | - - - | - - - | 46000 | 20.5 | 12.4 | Yes | 215886829 | All | USA,Canada | Yes
EL22KCV-048-230A** | CK40HT-60D+TDR | SL297UH080NV60C | R-454B | - - - | - - - | - - - | 46000 | 20 | 12.4 | Yes | 215886831 | All | USA,Canada | Yes
EL22KCV-048-230A** | CK40HT-60D+TDR | SLP99UH090XV60C | R-454B | - - - | - - - | - - - | 46000 | 19.5 | 12.4 | Yes | 215886833 | All | USA,Canada | Yes
EL22KCV-048-230A** | CK40HT-60D+TDR | SLP99UH135XV60D | R-454B | - - - | - - - | - - - | 46000 | 20 | 12.6 | Yes | 215886795 | All | USA,Canada | Yes
EL22KCV-048-230A** + TSTAT | CK40[C,U]T-30A+TDR | - - - | R-454B | - - - | - - - | - - - | 44000 | 15.2 | 11.2 | No | 216016282 | All | USA,Canada | No
EL22KCV-048-230A** + TSTAT | CK40[C,U]T-30B+TDR | - - - | R-454B | - - - | - - - | - - - | 44000 | 15.2 | 11.2 | No | 216016283 | All | USA,Canada | No
EL22KCV-048-230A** + TSTAT | CK40[C,U]T-36A+TDR | - - - | R-454B | - - - | - - - | - - - | 45000 | 15.5 | 11.7 | No | 216016284 | All | USA,Canada | No
EL22KCV-048-230A** + TSTAT | CK40[C,U]T-36B+TDR | - - - | R-454B | - - - | - - - | - - - | 45000 | 15.5 | 11.7 | No | 216016285 | All | USA,Canada | No
EL22KCV-048-230A** + TSTAT | CK40[C,U]T-48B+TDR | - - - | R-454B | - - - | - - - | - - - | 45500 | 15.5 | 11.7 | No | 216016286 | All | USA,Canada | No
EL22KCV-048-230A** + TSTAT | CK40[C,U]T-48C+TDR | - - - | R-454B | - - - | - - - | - - - | 45500 | 15.5 | 11.7 | No | 216016287 | All | USA,Canada | No
EL22KCV-048-230A** + TSTAT | CK40[C,U]T-49C+TDR | - - - | R-454B | - - - | - - - | - - - | 46000 | 15.5 | 11.7 | No | 216016281 | All | USA,Canada | No
EL22KCV-048-230A** + TSTAT | CK40[C,U]T-50/60C+TDR | - - - | R-454B | - - - | - - - | - - - | 45000 | 15.5 | 11.5 | No | 216016288 | All | USA,Canada | No
EL22KCV-048-230A** + TSTAT | CK40[C,U]T-60C+TDR | - - - | R-454B | - - - | - - - | - - - | 46500 | 16 | 11.7 | No | 216016289 | All | USA,Canada | No
EL22KCV-048-230A** + TSTAT | CK40[C,U]T-60D+TDR | - - - | R-454B | - - - | - - - | - - - | 46000 | 15.5 | 11.7 | No | 216016290 | All | USA,Canada | No
EL22KCV-048-230A** + TSTAT | CK40DT-30/36B+TDR | - - - | R-454B | - - - | - - - | - - - | 44000 | 15.2 | 11.2 | No | 216016303 | All | USA,Canada | No
EL22KCV-048-230A** + TSTAT | CK40DT-30/36C+TDR | - - - | R-454B | - - - | - - - | - - - | 44000 | 15.2 | 11.2 | No | 216016304 | All | USA,Canada | No
EL22KCV-048-230A** + TSTAT | CK40DT-42B+TDR | - - - | R-454B | - - - | - - - | - - - | 45000 | 15.2 | 11.7 | No | 216016305 | All | USA,Canada | No
EL22KCV-048-230A** + TSTAT | CK40DT-48C+TDR | - - - | R-454B | - - - | - - - | - - - | 45000 | 15.5 | 11.5 | No | 216016301 | All | USA,Canada | No
EL22KCV-048-230A** + TSTAT | CK40DT-50/60C+TDR | - - - | R-454B | - - - | - - - | - - - | 45500 | 15.5 | 11.7 | No | 216016302 | All | USA,Canada | No
EL22KCV-048-230A** + TSTAT | CK40DT-60D+TDR | - - - | R-454B | - - - | - - - | - - - | 45000 | 15.5 | 11.5 | No | 216016300 | All | USA,Canada | No
EL22KCV-048-230A** + TSTAT | CK40HT-30A+TDR | - - - | R-454B | - - - | - - - | - - - | 44000 | 15.5 | 11.2 | No | 216016291 | All | USA,Canada | No
EL22KCV-048-230A** + TSTAT | CK40HT-30B+TDR | - - - | R-454B | - - - | - - - | - - - | 44500 | 15.5 | 11.5 | No | 216016292 | All | USA,Canada | No
EL22KCV-048-230A** + TSTAT | CK40HT-36C+TDR | - - - | R-454B | - - - | - - - | - - - | 43500 | 15.2 | 11.2 | No | 216016293 | All | USA,Canada | No
EL22KCV-048-230A** + TSTAT | CK40HT-42B+TDR | - - - | R-454B | - - - | - - - | - - - | 46500 | 15.5 | 12 | No | 216016294 | All | USA,Canada | No
EL22KCV-048-230A** + TSTAT | CK40HT-42C+TDR | - - - | R-454B | - - - | - - - | - - - | 45500 | 15.5 | 11.7 | No | 216016295 | All | USA,Canada | No
EL22KCV-048-230A** + TSTAT | CK40HT-48B+TDR | - - - | R-454B | - - - | - - - | - - - | 45500 | 15.5 | 11.7 | No | 216016296 | All | USA,Canada | No
EL22KCV-048-230A** + TSTAT | CK40HT-48C+TDR | - - - | R-454B | - - - | - - - | - - - | 45500 | 15.5 | 11.7 | No | 216016297 | All | USA,Canada | No
EL22KCV-048-230A** + TSTAT | CK40HT-51/61C+TDR | - - - | R-454B | - - - | - - - | - - - | 46000 | 15.5 | 11.7 | No | 216016298 | All | USA,Canada | No
EL22KCV-048-230A** + TSTAT | CK40HT-60D+TDR | - - - | R-454B | - - - | - - - | - - - | 45500 | 15.5 | 11.7 | No | 216016299 | All | USA,Canada | No
EL22KCV-060-230A** | CBK45UHET-048-230 | - - - | R-454B | - - - | - - - | - - - | 55000 | 19.5 | 12 | Yes | 215887010 | All | USA,Canada | Yes
EL22KCV-060-230A** | CBK45UHET-060-230 | - - - | R-454B | - - - | - - - | - - - | 54000 | 19.5 | 11.5 | No | 215887012 | All | USA,Canada | No
EL22KCV-060-230A** | CBK45UHVT-042-230 | - - - | R-454B | - - - | - - - | - - - | 54500 | 19 | 11.5 | No | 215887014 | All | USA,Canada | No
EL22KCV-060-230A** | CBK45UHVT-048-230 | - - - | R-454B | - - - | - - - | - - - | 55500 | 19.5 | 11.5 | No | 215887016 | All | USA,Canada | No
EL22KCV-060-230A** | CBK45UHVT-060-230 | - - - | R-454B | - - - | - - - | - - - | 55000 | 18.5 | 11.5 | No | 215887018 | All | USA,Canada | No
EL22KCV-060-230A** | CBK47UHET-048-230 | - - - | R-454B | - - - | - - - | - - - | 54500 | 19.5 | 11.5 | No | 215887019 | All | USA,Canada | No
EL22KCV-060-230A** | CBK47UHET-060-230 | - - - | R-454B | - - - | - - - | - - - | 53500 | 18.5 | 11.5 | No | 215887020 | All | USA,Canada | No
EL22KCV-060-230A** | CBK48MVT-048-230 | - - - | R-454B | - - - | - - - | - - - | 56000 | 21 | 11.7 | No | 215887021 | All | USA,Canada | No
EL22KCV-060-230A** | CBK48MVT-060-230 | - - - | R-454B | - - - | - - - | - - - | 55500 | 20.5 | 11.7 | No | 215887009 | All | USA,Canada | No
EL22KCV-060-230A** | CK40[C,U]T-48B+TDR | EL297UH110XV60C | R-454B | - - - | - - - | - - - | 56000 | 20.5 | 13 | Yes | 215887227 | All | USA,Canada | Yes
EL22KCV-060-230A** | CK40[C,U]T-48B+TDR | ML180UH070V36B | R-454B | - - - | - - - | - - - | 52500 | 20 | 11.7 | No | 215887022 | All | USA | No
EL22KCV-060-230A** | CK40[C,U]T-48B+TDR | ML180UH070V48B | R-454B | - - - | - - - | - - - | 54500 | 19.5 | 11.7 | No | 215887023 | All | USA | No
EL22KCV-060-230A** | CK40[C,U]T-48B+TDR | ML180UH090V48B | R-454B | - - - | - - - | - - - | 54500 | 18.5 | 11.2 | No | 215887024 | All | USA | No
EL22KCV-060-230A** | CK40[C,U]T-48B+TDR | ML296UH045XV36B | R-454B | - - - | - - - | - - - | 52500 | 19 | 11.7 | No | 215887025 | All | USA,Canada | No
EL22KCV-060-230A** | CK40[C,U]T-48B+TDR | ML296UH070XV36B | R-454B | - - - | - - - | - - - | 52500 | 19 | 11.7 | No | 215887026 | All | USA,Canada | No
EL22KCV-060-230A** | CK40[C,U]T-48C+TDR | EL180UH100NE60C | R-454B | - - - | - - - | - - - | 54000 | 19 | 11.5 | No | 215887027 | All | USA | No
EL22KCV-060-230A** | CK40[C,U]T-48C+TDR | EL195UH100NE60C | R-454B | - - - | - - - | - - - | 54000 | 19 | 11.5 | No | 215887028 | All | USA,Canada | No
EL22KCV-060-230A** | CK40[C,U]T-48C+TDR | EL196UH110XE60C | R-454B | - - - | - - - | - - - | 54500 | 19 | 11.7 | No | 215887029 | All | USA,Canada | No
EL22KCV-060-230A** | CK40[C,U]T-48C+TDR | EL280UH110E60C | R-454B | - - - | - - - | - - - | 54500 | 19.5 | 11.7 | No | 215887030 | All | USA | No
EL22KCV-060-230A** | CK40[C,U]T-48C+TDR | EL280UH110XE60C | R-454B | - - - | - - - | - - - | 54500 | 19.5 | 11.7 | No | 215887031 | All | USA | No
EL22KCV-060-230A** | CK40[C,U]T-48C+TDR | EL297UH090XV48C | R-454B | - - - | - - - | - - - | 54500 | 20 | 11.2 | No | 215887228 | All | USA,Canada | No
EL22KCV-060-230A** | CK40[C,U]T-48C+TDR | EL297UH090XV60C | R-454B | - - - | - - - | - - - | 54500 | 20 | 11.2 | No | 215887229 | All | USA,Canada | No
EL22KCV-060-230A** | CK40[C,U]T-48C+TDR | EL297UH110XE60C | R-454B | - - - | - - - | - - - | 54000 | 19 | 11.7 | No | 215887230 | All | USA,Canada | No
EL22KCV-060-230A** | CK40[C,U]T-48C+TDR | EL297UH110XV60C | R-454B | - - - | - - - | - - - | 55000 | 20 | 11.5 | No | 215887231 | All | USA,Canada | No
EL22KCV-060-230A** | CK40[C,U]T-48C+TDR | ML180UH090E60C | R-454B | - - - | - - - | - - - | 54500 | 19.5 | 12 | Yes | 215887032 | All | USA | Yes
EL22KCV-060-230A** | CK40[C,U]T-48C+TDR | ML180UH110E60C | R-454B | - - - | - - - | - - - | 54500 | 19.5 | 11.7 | No | 215887033 | All | USA | No
EL22KCV-060-230A** | CK40[C,U]T-48C+TDR | ML180UH110V60C | R-454B | - - - | - - - | - - - | 55000 | 19.5 | 11.7 | No | 215887034 | All | USA | No
EL22KCV-060-230A** | CK40[C,U]T-48C+TDR | ML180UH110XE60C | R-454B | - - - | - - - | - - - | 54500 | 19.5 | 11.7 | No | 215887035 | All | USA | No
EL22KCV-060-230A** | CK40[C,U]T-48C+TDR | ML193UH110XE60C | R-454B | - - - | - - - | - - - | 54000 | 19 | 11.7 | No | 215887036 | All | USA | No
EL22KCV-060-230A** | CK40[C,U]T-48C+TDR | ML196UH090XE60C | R-454B | - - - | - - - | - - - | 55000 | 19 | 11.2 | No | 215887037 | All | USA,Canada | No
EL22KCV-060-230A** | CK40[C,U]T-48C+TDR | ML196UH110XE60C | R-454B | - - - | - - - | - - - | 54000 | 19 | 11.7 | No | 215887038 | All | USA,Canada | No
EL22KCV-060-230A** | CK40[C,U]T-48C+TDR | ML296UH110XV60C | R-454B | - - - | - - - | - - - | 55000 | 19 | 11.5 | No | 215887039 | All | USA,Canada | No
EL22KCV-060-230A** | CK40[C,U]T-48C+TDR | SL280UH080NV60C | R-454B | - - - | - - - | - - - | 55000 | 20.5 | 11.7 | No | 215887040 | All | USA | No
EL22KCV-060-230A** | CK40[C,U]T-48C+TDR | SL280UH090V60C | R-454B | - - - | - - - | - - - | 55000 | 20.5 | 11.7 | No | 215887041 | All | USA | No
EL22KCV-060-230A** | CK40[C,U]T-48C+TDR | SL280UH090XV60C | R-454B | - - - | - - - | - - - | 55000 | 20.5 | 11.7 | No | 215887042 | All | USA | No
EL22KCV-060-230A** | CK40[C,U]T-48C+TDR | SL280UH100NV60C | R-454B | - - - | - - - | - - - | 55000 | 20.5 | 11.7 | No | 215887043 | All | USA | No
EL22KCV-060-230A** | CK40[C,U]T-48C+TDR | SL280UH110V60C | R-454B | - - - | - - - | - - - | 55000 | 20 | 11.7 | No | 215887044 | All | USA | No
EL22KCV-060-230A** | CK40[C,U]T-48C+TDR | SL280UH110XV60C | R-454B | - - - | - - - | - - - | 55000 | 20 | 11.7 | No | 215887045 | All | USA | No
EL22KCV-060-230A** | CK40[C,U]T-48C+TDR | SL297UH080NV60C | R-454B | - - - | - - - | - - - | 54500 | 20 | 11.5 | No | 215887046 | All | USA,Canada | No
EL22KCV-060-230A** | CK40[C,U]T-48C+TDR | SLP99UH090XV48C | R-454B | - - - | - - - | - - - | 54500 | 20 | 11.2 | No | 215887047 | All | USA,Canada | No
EL22KCV-060-230A** | CK40[C,U]T-48C+TDR | SLP99UH090XV60C | R-454B | - - - | - - - | - - - | 55000 | 20 | 11.5 | No | 215887048 | All | USA,Canada | No
EL22KCV-060-230A** | CK40[C,U]T-48C+TDR | SLP99UH110XV60C | R-454B | - - - | - - - | - - - | 55000 | 20 | 11.5 | No | 215887049 | All | USA,Canada | No
EL22KCV-060-230A** | CK40[C,U]T-49C+TDR | EL180UH100NE60C | R-454B | - - - | - - - | - - - | 55000 | 19 | 11.2 | No | 215887050 | All | USA | No
EL22KCV-060-230A** | CK40[C,U]T-49C+TDR | EL195UH100NE60C | R-454B | - - - | - - - | - - - | 55000 | 19 | 11.7 | No | 215887051 | All | USA,Canada | No
EL22KCV-060-230A** | CK40[C,U]T-49C+TDR | EL196UH110XE60C | R-454B | - - - | - - - | - - - | 55500 | 19 | 11.7 | No | 215887052 | All | USA,Canada | No
EL22KCV-060-230A** | CK40[C,U]T-49C+TDR | EL280UH110E60C | R-454B | - - - | - - - | - - - | 55500 | 19 | 11.7 | No | 215887053 | All | USA | No
EL22KCV-060-230A** | CK40[C,U]T-49C+TDR | EL280UH110XE60C | R-454B | - - - | - - - | - - - | 55500 | 19 | 11.7 | No | 215887054 | All | USA | No
EL22KCV-060-230A** | CK40[C,U]T-49C+TDR | EL297UH090XV48C | R-454B | - - - | - - - | - - - | 55500 | 19.5 | 11.5 | No | 215887232 | All | USA,Canada | No
EL22KCV-060-230A** | CK40[C,U]T-49C+TDR | EL297UH090XV60C | R-454B | - - - | - - - | - - - | 56000 | 20 | 11.5 | No | 215887233 | All | USA,Canada | No
EL22KCV-060-230A** | CK40[C,U]T-49C+TDR | EL297UH110XE60C | R-454B | - - - | - - - | - - - | 55000 | 19 | 11.5 | No | 215887234 | All | USA,Canada | No
EL22KCV-060-230A** | CK40[C,U]T-49C+TDR | EL297UH110XV60C | R-454B | - - - | - - - | - - - | 56000 | 20 | 11.7 | No | 215887235 | All | USA,Canada | No
EL22KCV-060-230A** | CK40[C,U]T-49C+TDR | ML180UH090E60C | R-454B | - - - | - - - | - - - | 55500 | 19.5 | 11.7 | No | 215887055 | All | USA | No
EL22KCV-060-230A** | CK40[C,U]T-49C+TDR | ML180UH110E60C | R-454B | - - - | - - - | - - - | 55000 | 19.5 | 11.7 | No | 215887056 | All | USA | No
EL22KCV-060-230A** | CK40[C,U]T-49C+TDR | ML180UH110V60C | R-454B | - - - | - - - | - - - | 56000 | 19.5 | 12 | Yes | 215887057 | All | USA | Yes
EL22KCV-060-230A** | CK40[C,U]T-49C+TDR | ML180UH110XE60C | R-454B | - - - | - - - | - - - | 55000 | 19.5 | 11.7 | No | 215887058 | All | USA | No
EL22KCV-060-230A** | CK40[C,U]T-49C+TDR | ML193UH110XE60C | R-454B | - - - | - - - | - - - | 56000 | 19.5 | 11.7 | No | 215887059 | All | USA | No
EL22KCV-060-230A** | CK40[C,U]T-49C+TDR | ML196UH090XE60C | R-454B | - - - | - - - | - - - | 56000 | 19.5 | 11.5 | No | 215887060 | All | USA,Canada | No
EL22KCV-060-230A** | CK40[C,U]T-49C+TDR | ML196UH110XE60C | R-454B | - - - | - - - | - - - | 55000 | 19 | 11.5 | No | 215887061 | All | USA,Canada | No
EL22KCV-060-230A** | CK40[C,U]T-49C+TDR | ML296UH090XV48C | R-454B | - - - | - - - | - - - | 56000 | 18.5 | 11.7 | No | 215887062 | All | USA,Canada | No
EL22KCV-060-230A** | CK40[C,U]T-49C+TDR | ML296UH110XV60C | R-454B | - - - | - - - | - - - | 56000 | 19 | 11.7 | No | 215887063 | All | USA,Canada | No
EL22KCV-060-230A** | CK40[C,U]T-49C+TDR | SL280UH080NV60C | R-454B | - - - | - - - | - - - | 56000 | 20.5 | 11.7 | No | 215887064 | All | USA | No
EL22KCV-060-230A** | CK40[C,U]T-49C+TDR | SL280UH090V60C | R-454B | - - - | - - - | - - - | 56000 | 20.5 | 11.7 | No | 215887065 | All | USA | No
EL22KCV-060-230A** | CK40[C,U]T-49C+TDR | SL280UH090XV60C | R-454B | - - - | - - - | - - - | 56000 | 20.5 | 11.7 | No | 215887066 | All | USA | No
EL22KCV-060-230A** | CK40[C,U]T-49C+TDR | SL280UH100NV60C | R-454B | - - - | - - - | - - - | 56000 | 20.5 | 11.7 | No | 215887067 | All | USA | No
EL22KCV-060-230A** | CK40[C,U]T-49C+TDR | SL280UH110V60C | R-454B | - - - | - - - | - - - | 56000 | 20 | 11.7 | No | 215887068 | All | USA | No
EL22KCV-060-230A** | CK40[C,U]T-49C+TDR | SL280UH110XV60C | R-454B | - - - | - - - | - - - | 56000 | 20 | 11.7 | No | 215887069 | All | USA | No
EL22KCV-060-230A** | CK40[C,U]T-49C+TDR | SL297UH080NV60C | R-454B | - - - | - - - | - - - | 56000 | 20 | 11.7 | No | 215887070 | All | USA,Canada | No
EL22KCV-060-230A** | CK40[C,U]T-49C+TDR | SLP99UH090XV48C | R-454B | - - - | - - - | - - - | 55500 | 20 | 11.5 | No | 215887071 | All | USA,Canada | No
EL22KCV-060-230A** | CK40[C,U]T-49C+TDR | SLP99UH090XV60C | R-454B | - - - | - - - | - - - | 56000 | 20 | 11.7 | No | 215887072 | All | USA,Canada | No
EL22KCV-060-230A** | CK40[C,U]T-49C+TDR | SLP99UH110XV60C | R-454B | - - - | - - - | - - - | 56000 | 20 | 11.7 | No | 215887073 | All | USA,Canada | No
EL22KCV-060-230A** | CK40[C,U]T-50/60C+TDR | EL195UH100NE60C | R-454B | - - - | - - - | - - - | 53500 | 18.5 | 11.2 | No | 215887074 | All | USA,Canada | No
EL22KCV-060-230A** | CK40[C,U]T-50/60C+TDR | EL196UH110XE60C | R-454B | - - - | - - - | - - - | 53500 | 18.5 | 11.2 | No | 215887075 | All | USA,Canada | No
EL22KCV-060-230A** | CK40[C,U]T-50/60C+TDR | EL280UH110E60C | R-454B | - - - | - - - | - - - | 54000 | 19 | 11.2 | No | 215887076 | All | USA | No
EL22KCV-060-230A** | CK40[C,U]T-50/60C+TDR | EL280UH110XE60C | R-454B | - - - | - - - | - - - | 54000 | 19 | 11.2 | No | 215887077 | All | USA | No
EL22KCV-060-230A** | CK40[C,U]T-50/60C+TDR | EL297UH090XV48C | R-454B | - - - | - - - | - - - | 55000 | 19.5 | 12.2 | Yes | 215887236 | All | USA,Canada | Yes
EL22KCV-060-230A** | CK40[C,U]T-50/60C+TDR | EL297UH090XV60C | R-454B | - - - | - - - | - - - | 55000 | 20 | 12.2 | Yes | 215887237 | All | USA,Canada | Yes
EL22KCV-060-230A** | CK40[C,U]T-50/60C+TDR | EL297UH110XE60C | R-454B | - - - | - - - | - - - | 53500 | 18.5 | 11.5 | No | 215887238 | All | USA,Canada | No
EL22KCV-060-230A** | CK40[C,U]T-50/60C+TDR | EL297UH110XV60C | R-454B | - - - | - - - | - - - | 55000 | 20 | 12.2 | Yes | 215887239 | All | USA,Canada | Yes
EL22KCV-060-230A** | CK40[C,U]T-50/60C+TDR | ML180UH090E60C | R-454B | - - - | - - - | - - - | 54000 | 19 | 11.2 | No | 215887078 | All | USA | No
EL22KCV-060-230A** | CK40[C,U]T-50/60C+TDR | ML180UH110E60C | R-454B | - - - | - - - | - - - | 53500 | 19 | 11.2 | No | 215887079 | All | USA | No
EL22KCV-060-230A** | CK40[C,U]T-50/60C+TDR | ML180UH110V60C | R-454B | - - - | - - - | - - - | 54500 | 19 | 11.7 | No | 215887080 | All | USA | No
EL22KCV-060-230A** | CK40[C,U]T-50/60C+TDR | ML180UH110XE60C | R-454B | - - - | - - - | - - - | 53500 | 19 | 11.2 | No | 215887081 | All | USA | No
EL22KCV-060-230A** | CK40[C,U]T-50/60C+TDR | ML193UH110XE60C | R-454B | - - - | - - - | - - - | 54500 | 19 | 11.2 | No | 215887082 | All | USA | No
EL22KCV-060-230A** | CK40[C,U]T-50/60C+TDR | ML196UH090XE60C | R-454B | - - - | - - - | - - - | 54000 | 19 | 11.2 | No | 215887083 | All | USA,Canada | No
EL22KCV-060-230A** | CK40[C,U]T-50/60C+TDR | ML196UH110XE60C | R-454B | - - - | - - - | - - - | 53500 | 18.5 | 11.2 | No | 215887084 | All | USA,Canada | No
EL22KCV-060-230A** | CK40[C,U]T-50/60C+TDR | ML296UH090XV48C | R-454B | - - - | - - - | - - - | 54500 | 18 | 11.2 | No | 215887085 | All | USA,Canada | No
EL22KCV-060-230A** | CK40[C,U]T-50/60C+TDR | ML296UH110XV60C | R-454B | - - - | - - - | - - - | 54500 | 18.5 | 11.2 | No | 215887086 | All | USA,Canada | No
EL22KCV-060-230A** | CK40[C,U]T-50/60C+TDR | SL280UH080NV60C | R-454B | - - - | - - - | - - - | 54500 | 20 | 11.5 | No | 215887087 | All | USA | No
EL22KCV-060-230A** | CK40[C,U]T-50/60C+TDR | SL280UH090V60C | R-454B | - - - | - - - | - - - | 55000 | 20 | 12.4 | Yes | 215887088 | All | USA | Yes
EL22KCV-060-230A** | CK40[C,U]T-50/60C+TDR | SL280UH090XV60C | R-454B | - - - | - - - | - - - | 55000 | 20 | 12.4 | Yes | 215887089 | All | USA | Yes
EL22KCV-060-230A** | CK40[C,U]T-50/60C+TDR | SL280UH100NV60C | R-454B | - - - | - - - | - - - | 54500 | 20 | 11.5 | No | 215887090 | All | USA | No
EL22KCV-060-230A** | CK40[C,U]T-50/60C+TDR | SL280UH110V60C | R-454B | - - - | - - - | - - - | 55000 | 20 | 12.4 | Yes | 215887091 | All | USA | Yes
EL22KCV-060-230A** | CK40[C,U]T-50/60C+TDR | SL280UH110XV60C | R-454B | - - - | - - - | - - - | 55000 | 20 | 12.4 | Yes | 215887092 | All | USA | Yes
EL22KCV-060-230A** | CK40[C,U]T-50/60C+TDR | SL297UH080NV60C | R-454B | - - - | - - - | - - - | 54000 | 20 | 11.2 | No | 215887093 | All | USA,Canada | No
EL22KCV-060-230A** | CK40[C,U]T-50/60C+TDR | SLP99UH090XV48C | R-454B | - - - | - - - | - - - | 55000 | 20 | 12.2 | Yes | 215887094 | All | USA,Canada | Yes
EL22KCV-060-230A** | CK40[C,U]T-50/60C+TDR | SLP99UH090XV60C | R-454B | - - - | - - - | - - - | 55000 | 20 | 12.2 | Yes | 215887095 | All | USA,Canada | Yes
EL22KCV-060-230A** | CK40[C,U]T-50/60C+TDR | SLP99UH110XV60C | R-454B | - - - | - - - | - - - | 55000 | 20 | 12.2 | Yes | 215887096 | All | USA,Canada | Yes
EL22KCV-060-230A** | CK40[C,U]T-60C+TDR | EL180UH100NE60C | R-454B | - - - | - - - | - - - | 56000 | 19.5 | 11.5 | No | 215887097 | All | USA | No
EL22KCV-060-230A** | CK40[C,U]T-60C+TDR | EL195UH100NE60C | R-454B | - - - | - - - | - - - | 56000 | 19 | 11.7 | No | 215887098 | All | USA,Canada | No
EL22KCV-060-230A** | CK40[C,U]T-60C+TDR | EL196UH110XE60C | R-454B | - - - | - - - | - - - | 56000 | 19.5 | 11.7 | No | 215887099 | All | USA,Canada | No
EL22KCV-060-230A** | CK40[C,U]T-60C+TDR | EL280UH110E60C | R-454B | - - - | - - - | - - - | 56500 | 19.5 | 11.7 | No | 215887100 | All | USA | No
EL22KCV-060-230A** | CK40[C,U]T-60C+TDR | EL280UH110XE60C | R-454B | - - - | - - - | - - - | 56500 | 19.5 | 11.7 | No | 215887101 | All | USA | No
EL22KCV-060-230A** | CK40[C,U]T-60C+TDR | EL297DF110XE60C | R-454B | - - - | - - - | - - - | 56000 | 19.5 | 12 | Yes | 215887279 | All | USA,Canada | Yes
EL22KCV-060-230A** | CK40[C,U]T-60C+TDR | EL297UH090XV48C | R-454B | - - - | - - - | - - - | 56500 | 20 | 11.7 | No | 215887240 | All | USA,Canada | No
EL22KCV-060-230A** | CK40[C,U]T-60C+TDR | EL297UH090XV60C | R-454B | - - - | - - - | - - - | 56500 | 20 | 11.7 | No | 215887241 | All | USA,Canada | No
EL22KCV-060-230A** | CK40[C,U]T-60C+TDR | EL297UH110XE60C | R-454B | - - - | - - - | - - - | 56000 | 19.5 | 11.7 | No | 215887242 | All | USA,Canada | No
EL22KCV-060-230A** | CK40[C,U]T-60C+TDR | EL297UH110XV60C | R-454B | - - - | - - - | - - - | 56500 | 20.5 | 11.7 | No | 215887243 | All | USA,Canada | No
EL22KCV-060-230A** | CK40[C,U]T-60C+TDR | ML180UH070V48B | R-454B | - - - | - - - | - - - | 56500 | 20.5 | 12 | Yes | 215887212 | All | USA | Yes
EL22KCV-060-230A** | CK40[C,U]T-60C+TDR | ML180UH090E60C | R-454B | - - - | - - - | - - - | 56500 | 20 | 11.7 | No | 215887102 | All | USA | No
EL22KCV-060-230A** | CK40[C,U]T-60C+TDR | ML180UH110E60C | R-454B | - - - | - - - | - - - | 56000 | 20 | 11.7 | No | 215887103 | All | USA | No
EL22KCV-060-230A** | CK40[C,U]T-60C+TDR | ML180UH110V60C | R-454B | - - - | - - - | - - - | 57000 | 20 | 12.2 | Yes | 215887104 | All | USA | Yes
EL22KCV-060-230A** | CK40[C,U]T-60C+TDR | ML180UH110XE60C | R-454B | - - - | - - - | - - - | 56000 | 20 | 11.7 | No | 215887105 | All | USA | No
EL22KCV-060-230A** | CK40[C,U]T-60C+TDR | ML193UH110XE60C | R-454B | - - - | - - - | - - - | 57000 | 20 | 11.7 | No | 215887106 | All | USA | No
EL22KCV-060-230A** | CK40[C,U]T-60C+TDR | ML196UH090XE60C | R-454B | - - - | - - - | - - - | 56500 | 19.5 | 11.7 | No | 215887107 | All | USA,Canada | No
EL22KCV-060-230A** | CK40[C,U]T-60C+TDR | ML196UH110XE60C | R-454B | - - - | - - - | - - - | 56000 | 19 | 11.7 | No | 215887108 | All | USA,Canada | No
EL22KCV-060-230A** | CK40[C,U]T-60C+TDR | ML296UH090XV48C | R-454B | - - - | - - - | - - - | 57000 | 19 | 11.7 | No | 215887109 | All | USA,Canada | No
EL22KCV-060-230A** | CK40[C,U]T-60C+TDR | ML296UH110XV60C | R-454B | - - - | - - - | - - - | 57000 | 19.5 | 12 | Yes | 215887110 | All | USA,Canada | Yes
EL22KCV-060-230A** | CK40[C,U]T-60C+TDR | SL280UH080NV60C | R-454B | - - - | - - - | - - - | 57000 | 21 | 12 | Yes | 215887111 | All | USA | Yes
EL22KCV-060-230A** | CK40[C,U]T-60C+TDR | SL280UH090V60C | R-454B | - - - | - - - | - - - | 57000 | 20.5 | 12 | Yes | 215887112 | All | USA | Yes
EL22KCV-060-230A** | CK40[C,U]T-60C+TDR | SL280UH090XV60C | R-454B | - - - | - - - | - - - | 57000 | 20.5 | 12 | Yes | 215887113 | All | USA | Yes
EL22KCV-060-230A** | CK40[C,U]T-60C+TDR | SL280UH100NV60C | R-454B | - - - | - - - | - - - | 57000 | 21 | 12 | Yes | 215887114 | All | USA | Yes
EL22KCV-060-230A** | CK40[C,U]T-60C+TDR | SL280UH110V60C | R-454B | - - - | - - - | - - - | 57000 | 20.5 | 12 | Yes | 215887115 | All | USA | Yes
EL22KCV-060-230A** | CK40[C,U]T-60C+TDR | SL280UH110XV60C | R-454B | - - - | - - - | - - - | 57000 | 20.5 | 12 | Yes | 215887116 | All | USA | Yes
EL22KCV-060-230A** | CK40[C,U]T-60C+TDR | SL297UH080NV60C | R-454B | - - - | - - - | - - - | 56500 | 20.5 | 11.7 | No | 215887117 | All | USA,Canada | No
EL22KCV-060-230A** | CK40[C,U]T-60C+TDR | SLP99UH090XV48C | R-454B | - - - | - - - | - - - | 56500 | 20.5 | 11.7 | No | 215887118 | All | USA,Canada | No
EL22KCV-060-230A** | CK40[C,U]T-60C+TDR | SLP99UH090XV60C | R-454B | - - - | - - - | - - - | 56500 | 20 | 11.7 | No | 215887119 | All | USA,Canada | No
EL22KCV-060-230A** | CK40[C,U]T-60C+TDR | SLP99UH110XV60C | R-454B | - - - | - - - | - - - | 56500 | 20.5 | 11.7 | No | 215887120 | All | USA,Canada | No
EL22KCV-060-230A** | CK40[C,U]T-60D+TDR | EL180UH100NE60C | R-454B | - - - | - - - | - - - | 55500 | 19.5 | 11.5 | No | 215887121 | All | USA | No
EL22KCV-060-230A** | CK40[C,U]T-60D+TDR | EL195UH100NE60C | R-454B | - - - | - - - | - - - | 55000 | 19 | 11.7 | No | 215887213 | All | USA,Canada | No
EL22KCV-060-230A** | CK40[C,U]T-60D+TDR | EL297UH110XV60C | R-454B | - - - | - - - | - - - | 56000 | 20 | 11.7 | No | 215887244 | All | USA,Canada | No
EL22KCV-060-230A** | CK40[C,U]T-60D+TDR | EL297UH135XE60D | R-454B | - - - | - - - | - - - | 56000 | 18 | 11.5 | No | 215887245 | All | USA,Canada | No
EL22KCV-060-230A** | CK40[C,U]T-60D+TDR | EL297UH135XV60D | R-454B | - - - | - - - | - - - | 56000 | 20.5 | 11.7 | No | 215887246 | All | USA,Canada | No
EL22KCV-060-230A** | CK40[C,U]T-60D+TDR | ML180UH135E60D | R-454B | - - - | - - - | - - - | 55500 | 18.5 | 11.7 | No | 215887122 | All | USA | No
EL22KCV-060-230A** | CK40[C,U]T-60D+TDR | ML196UH110XE60C | R-454B | - - - | - - - | - - - | 55500 | 19 | 11.5 | No | 215887214 | All | USA,Canada | No
EL22KCV-060-230A** | CK40[C,U]T-60D+TDR | ML196UH135XE60D | R-454B | - - - | - - - | - - - | 56000 | 18 | 11.7 | No | 215887123 | All | USA,Canada | No
EL22KCV-060-230A** | CK40[C,U]T-60D+TDR | SL280UH135V60D | R-454B | - - - | - - - | - - - | 56500 | 20.5 | 12 | Yes | 215887124 | All | USA | Yes
EL22KCV-060-230A** | CK40[C,U]T-60D+TDR | SL297UH080NV60C | R-454B | - - - | - - - | - - - | 56000 | 20.5 | 11.7 | No | 215887125 | All | USA,Canada | No
EL22KCV-060-230A** | CK40[C,U]T-60D+TDR | SLP99UH135XV60D | R-454B | - - - | - - - | - - - | 56000 | 20.5 | 11.7 | No | 215887126 | All | USA,Canada | No
EL22KCV-060-230A** | CK40DT-48C+TDR | EL297DF110XV60C | R-454B | - - - | - - - | - - - | 54000 | 19.5 | 11.2 | No | 215887277 | All | USA,Canada | No
EL22KCV-060-230A** | CK40DT-48C+TDR | ML180DF110E60C | R-454B | - - - | - - - | - - - | 54000 | 19.5 | 11.7 | No | 215887263 | All | USA | No
EL22KCV-060-230A** | CK40DT-48C+TDR | ML196DF110XE60C | R-454B | - - - | - - - | - - - | 53500 | 18.5 | 11.2 | No | 215887264 | All | USA,Canada | No
EL22KCV-060-230A** | CK40DT-48C+TDR | ML296DF090XV60C | R-454B | - - - | - - - | - - - | 54000 | 18 | 11.2 | No | 215887265 | All | USA,Canada | No
EL22KCV-060-230A** | CK40DT-48C+TDR | SL280DF080NV60C | R-454B | - - - | - - - | - - - | 54000 | 19.5 | 11.2 | No | 215887275 | All | USA | No
EL22KCV-060-230A** | CK40DT-48C+TDR | SL280DF090V60C | R-454B | - - - | - - - | - - - | 54000 | 19.5 | 11.2 | No | 215887266 | All | USA | No
EL22KCV-060-230A** | CK40DT-48C+TDR | SL280DF110V60C | R-454B | - - - | - - - | - - - | 54500 | 19.5 | 11.5 | No | 215887267 | All | USA | No
EL22KCV-060-230A** | CK40DT-48C+TDR | SLP99DF110XV60C | R-454B | - - - | - - - | - - - | 54000 | 19.5 | 11.2 | No | 215887268 | All | USA,Canada | No
EL22KCV-060-230A** | CK40DT-48C+TDR | SLP99UH110XV60C | R-454B | - - - | - - - | - - - | 55000 | 19.5 | 12.2 | Yes | 215887276 | All | USA,Canada | Yes
EL22KCV-060-230A** | CK40DT-50/60C+TDR | EL297DF110XV60C | R-454B | - - - | - - - | - - - | 54500 | 19.5 | 11.2 | No | 215887278 | All | USA,Canada | No
EL22KCV-060-230A** | CK40DT-50/60C+TDR | ML180DF110E60C | R-454B | - - - | - - - | - - - | 54500 | 19.5 | 11.7 | No | 215887269 | All | USA | No
EL22KCV-060-230A** | CK40DT-50/60C+TDR | ML196DF110XE60C | R-454B | - - - | - - - | - - - | 53500 | 18.5 | 11.2 | No | 215887270 | All | USA,Canada | No
EL22KCV-060-230A** | CK40DT-50/60C+TDR | ML296DF090XV60C | R-454B | - - - | - - - | - - - | 54500 | 18 | 11.2 | No | 215887271 | All | USA,Canada | No
EL22KCV-060-230A** | CK40DT-50/60C+TDR | SL280DF080NV60C | R-454B | - - - | - - - | - - - | 54500 | 19.5 | 11.2 | No | 215887215 | All | USA | No
EL22KCV-060-230A** | CK40DT-50/60C+TDR | SL280DF090V60C | R-454B | - - - | - - - | - - - | 54500 | 20 | 11.5 | No | 215887272 | All | USA | No
EL22KCV-060-230A** | CK40DT-50/60C+TDR | SL280DF110V60C | R-454B | - - - | - - - | - - - | 54500 | 20 | 11.5 | No | 215887273 | All | USA | No
EL22KCV-060-230A** | CK40DT-50/60C+TDR | SLP99DF110XV60C | R-454B | - - - | - - - | - - - | 54500 | 19.5 | 11.2 | No | 215887274 | All | USA,Canada | No
EL22KCV-060-230A** | CK40DT-60D+TDR | EL297DF090XV60C | R-454B | - - - | - - - | - - - | 54500 | 19.5 | 11.2 | No | 215887280 | All | USA,Canada | No
EL22KCV-060-230A** | CK40DT-60D+TDR | EL297DF110XE60C | R-454B | - - - | - - - | - - - | 54000 | 18.5 | 11.5 | No | 215887281 | All | USA,Canada | No
EL22KCV-060-230A** | CK40DT-60D+TDR | EL297DF110XV60C | R-454B | - - - | - - - | - - - | 54500 | 19.5 | 11.2 | No | 215887282 | All | USA,Canada | No
EL22KCV-060-230A** | CK40DT-60D+TDR | SL280DF090V60C | R-454B | - - - | - - - | - - - | 54500 | 20 | 11.5 | No | 215887283 | All | USA | No
EL22KCV-060-230A** | CK40DT-60D+TDR | SL280DF110V60C | R-454B | - - - | - - - | - - - | 54500 | 20 | 11.7 | No | 215887284 | All | USA | No
EL22KCV-060-230A** | CK40DT-60D+TDR | SLP99DF090XV60C | R-454B | - - - | - - - | - - - | 54500 | 19.5 | 11.2 | No | 215887285 | All | USA,Canada | No
EL22KCV-060-230A** | CK40DT-60D+TDR | SLP99DF110XV60C | R-454B | - - - | - - - | - - - | 54500 | 19.5 | 11.2 | No | 215887286 | All | USA,Canada | No
EL22KCV-060-230A** | CK40HT-42B+TDR | ML180UH070V36B | R-454B | - - - | - - - | - - - | 53500 | 20 | 12 | Yes | 215887127 | All | USA | Yes
EL22KCV-060-230A** | CK40HT-42B+TDR | ML180UH070V48B | R-454B | - - - | - - - | - - - | 56000 | 20 | 11.7 | No | 215887128 | All | USA | No
EL22KCV-060-230A** | CK40HT-42B+TDR | ML296UH045XV36B | R-454B | - - - | - - - | - - - | 54000 | 19.5 | 11.7 | No | 215887129 | All | USA,Canada | No
EL22KCV-060-230A** | CK40HT-42B+TDR | ML296UH070XV36B | R-454B | - - - | - - - | - - - | 53500 | 19.5 | 11.7 | No | 215887130 | All | USA,Canada | No
EL22KCV-060-230A** | CK40HT-42C+TDR | EL180UH100NE60C | R-454B | - - - | - - - | - - - | 54000 | 19 | 11.2 | No | 215887131 | All | USA | No
EL22KCV-060-230A** | CK40HT-42C+TDR | EL195UH100NE60C | R-454B | - - - | - - - | - - - | 54500 | 18.5 | 11.5 | No | 215887132 | All | USA,Canada | No
EL22KCV-060-230A** | CK40HT-42C+TDR | EL196UH110XE60C | R-454B | - - - | - - - | - - - | 54500 | 19 | 11.5 | No | 215887133 | All | USA,Canada | No
EL22KCV-060-230A** | CK40HT-42C+TDR | EL280UH110E60C | R-454B | - - - | - - - | - - - | 54500 | 19 | 11.7 | No | 215887134 | All | USA | No
EL22KCV-060-230A** | CK40HT-42C+TDR | EL280UH110XE60C | R-454B | - - - | - - - | - - - | 54500 | 19 | 11.7 | No | 215887135 | All | USA | No
EL22KCV-060-230A** | CK40HT-42C+TDR | EL297UH090XV48C | R-454B | - - - | - - - | - - - | 55500 | 20 | 12.4 | Yes | 215887247 | All | USA,Canada | Yes
EL22KCV-060-230A** | CK40HT-42C+TDR | EL297UH090XV60C | R-454B | - - - | - - - | - - - | 56000 | 20 | 12.4 | Yes | 215887248 | All | USA,Canada | Yes
EL22KCV-060-230A** | CK40HT-42C+TDR | EL297UH110XE60C | R-454B | - - - | - - - | - - - | 54000 | 19 | 11.7 | No | 215887249 | All | USA,Canada | No
EL22KCV-060-230A** | CK40HT-42C+TDR | EL297UH110XV60C | R-454B | - - - | - - - | - - - | 56000 | 20 | 12.4 | Yes | 215887250 | All | USA,Canada | Yes
EL22KCV-060-230A** | CK40HT-42C+TDR | ML180UH090E60C | R-454B | - - - | - - - | - - - | 54500 | 19.5 | 12 | Yes | 215887136 | All | USA | Yes
EL22KCV-060-230A** | CK40HT-42C+TDR | ML180UH110E60C | R-454B | - - - | - - - | - - - | 54500 | 19.5 | 11.7 | No | 215887137 | All | USA | No
EL22KCV-060-230A** | CK40HT-42C+TDR | ML180UH110V60C | R-454B | - - - | - - - | - - - | 55000 | 19 | 11.7 | No | 215887138 | All | USA | No
EL22KCV-060-230A** | CK40HT-42C+TDR | ML180UH110XE60C | R-454B | - - - | - - - | - - - | 54500 | 19.5 | 11.7 | No | 215887139 | All | USA | No
EL22KCV-060-230A** | CK40HT-42C+TDR | ML193UH110XE60C | R-454B | - - - | - - - | - - - | 55000 | 19 | 11.2 | No | 215887140 | All | USA | No
EL22KCV-060-230A** | CK40HT-42C+TDR | ML196UH090XE60C | R-454B | - - - | - - - | - - - | 54500 | 19 | 11.5 | No | 215887141 | All | USA,Canada | No
EL22KCV-060-230A** | CK40HT-42C+TDR | ML196UH110XE60C | R-454B | - - - | - - - | - - - | 54500 | 19 | 11.7 | No | 215887142 | All | USA,Canada | No
EL22KCV-060-230A** | CK40HT-42C+TDR | ML296UH070XV36B | R-454B | - - - | - - - | - - - | 52500 | 19.5 | 11.7 | No | 215887216 | All | USA,Canada | No
EL22KCV-060-230A** | CK40HT-42C+TDR | ML296UH110XV60C | R-454B | - - - | - - - | - - - | 55000 | 18.5 | 11.5 | No | 215887143 | All | USA,Canada | No
EL22KCV-060-230A** | CK40HT-42C+TDR | SL280UH080NV60C | R-454B | - - - | - - - | - - - | 55000 | 20.5 | 11.5 | No | 215887144 | All | USA | No
EL22KCV-060-230A** | CK40HT-42C+TDR | SL280UH090V60C | R-454B | - - - | - - - | - - - | 56000 | 20.5 | 12.6 | Yes | 215887145 | All | USA | Yes
EL22KCV-060-230A** | CK40HT-42C+TDR | SL280UH090XV60C | R-454B | - - - | - - - | - - - | 56000 | 20.5 | 12.6 | Yes | 215887146 | All | USA | Yes
EL22KCV-060-230A** | CK40HT-42C+TDR | SL280UH100NV60C | R-454B | - - - | - - - | - - - | 55000 | 20 | 11.5 | No | 215887147 | All | USA | No
EL22KCV-060-230A** | CK40HT-42C+TDR | SL280UH110V60C | R-454B | - - - | - - - | - - - | 56000 | 20.5 | 12.6 | Yes | 215887148 | All | USA | Yes
EL22KCV-060-230A** | CK40HT-42C+TDR | SL280UH110XV60C | R-454B | - - - | - - - | - - - | 56000 | 20.5 | 12.6 | Yes | 215887149 | All | USA | Yes
EL22KCV-060-230A** | CK40HT-42C+TDR | SL297UH080NV60C | R-454B | - - - | - - - | - - - | 55000 | 20 | 11.2 | No | 215887150 | All | USA,Canada | No
EL22KCV-060-230A** | CK40HT-42C+TDR | SLP99UH090XV48C | R-454B | - - - | - - - | - - - | 55500 | 20 | 12.4 | Yes | 215887151 | All | USA,Canada | Yes
EL22KCV-060-230A** | CK40HT-42C+TDR | SLP99UH090XV60C | R-454B | - - - | - - - | - - - | 56000 | 20 | 12.4 | Yes | 215887152 | All | USA,Canada | Yes
EL22KCV-060-230A** | CK40HT-42C+TDR | SLP99UH110XV60C | R-454B | - - - | - - - | - - - | 56000 | 20 | 12.4 | Yes | 215887153 | All | USA,Canada | Yes
EL22KCV-060-230A** | CK40HT-48B+TDR | EL297UH110XV60C | R-454B | - - - | - - - | - - - | 56000 | 20.5 | 13.6 | Yes | 215887251 | All | USA,Canada | Yes
EL22KCV-060-230A** | CK40HT-48B+TDR | ML180UH070V36B | R-454B | - - - | - - - | - - - | 51500 | 20 | 11.7 | No | 215887154 | All | USA | No
EL22KCV-060-230A** | CK40HT-48B+TDR | ML180UH070V48B | R-454B | - - - | - - - | - - - | 54000 | 19.5 | 11.5 | No | 215887155 | All | USA | No
EL22KCV-060-230A** | CK40HT-48B+TDR | ML180UH110V60C | R-454B | - - - | - - - | - - - | 54500 | 19 | 11.5 | No | 215887217 | All | USA | No
EL22KCV-060-230A** | CK40HT-48B+TDR | ML193UH110XE60C | R-454B | - - - | - - - | - - - | 54000 | 19 | 11.2 | No | 215887218 | All | USA | No
EL22KCV-060-230A** | CK40HT-48B+TDR | ML296UH045XV36B | R-454B | - - - | - - - | - - - | 52000 | 19 | 11.5 | No | 215887156 | All | USA,Canada | No
EL22KCV-060-230A** | CK40HT-48B+TDR | ML296UH070XV36B | R-454B | - - - | - - - | - - - | 51500 | 19 | 11.5 | No | 215887157 | All | USA,Canada | No
EL22KCV-060-230A** | CK40HT-48C+TDR | EL195UH100NE60C | R-454B | - - - | - - - | - - - | 54000 | 18.5 | 11.5 | No | 215887158 | All | USA,Canada | No
EL22KCV-060-230A** | CK40HT-48C+TDR | EL196UH110XE60C | R-454B | - - - | - - - | - - - | 54000 | 18.5 | 11.7 | No | 215887159 | All | USA,Canada | No
EL22KCV-060-230A** | CK40HT-48C+TDR | EL280UH110E60C | R-454B | - - - | - - - | - - - | 54000 | 19 | 11.2 | No | 215887160 | All | USA | No
EL22KCV-060-230A** | CK40HT-48C+TDR | EL280UH110XE60C | R-454B | - - - | - - - | - - - | 54000 | 19 | 11.2 | No | 215887161 | All | USA | No
EL22KCV-060-230A** | CK40HT-48C+TDR | EL297UH090XV48C | R-454B | - - - | - - - | - - - | 55500 | 20 | 12.6 | Yes | 215887252 | All | USA,Canada | Yes
EL22KCV-060-230A** | CK40HT-48C+TDR | EL297UH090XV60C | R-454B | - - - | - - - | - - - | 55500 | 20 | 12.8 | Yes | 215887253 | All | USA,Canada | Yes
EL22KCV-060-230A** | CK40HT-48C+TDR | EL297UH110XE60C | R-454B | - - - | - - - | - - - | 53500 | 19 | 11.5 | No | 215887254 | All | USA,Canada | No
EL22KCV-060-230A** | CK40HT-48C+TDR | EL297UH110XV60C | R-454B | - - - | - - - | - - - | 55500 | 20 | 12.8 | Yes | 215887255 | All | USA,Canada | Yes
EL22KCV-060-230A** | CK40HT-48C+TDR | ML180UH090E60C | R-454B | - - - | - - - | - - - | 54000 | 19 | 11.2 | No | 215887162 | All | USA | No
EL22KCV-060-230A** | CK40HT-48C+TDR | ML180UH110E60C | R-454B | - - - | - - - | - - - | 54000 | 19 | 11.2 | No | 215887163 | All | USA | No
EL22KCV-060-230A** | CK40HT-48C+TDR | ML180UH110V60C | R-454B | - - - | - - - | - - - | 55000 | 19 | 11.7 | No | 215887164 | All | USA | No
EL22KCV-060-230A** | CK40HT-48C+TDR | ML180UH110XE60C | R-454B | - - - | - - - | - - - | 54000 | 19 | 11.2 | No | 215887165 | All | USA | No
EL22KCV-060-230A** | CK40HT-48C+TDR | ML193UH110XE60C | R-454B | - - - | - - - | - - - | 54500 | 19 | 11.2 | No | 215887166 | All | USA | No
EL22KCV-060-230A** | CK40HT-48C+TDR | ML196UH090XE60C | R-454B | - - - | - - - | - - - | 54000 | 19 | 11.2 | No | 215887167 | All | USA,Canada | No
EL22KCV-060-230A** | CK40HT-48C+TDR | ML196UH110XE60C | R-454B | - - - | - - - | - - - | 54000 | 18.5 | 11.2 | No | 215887168 | All | USA,Canada | No
EL22KCV-060-230A** | CK40HT-48C+TDR | ML296UH090XV48C | R-454B | - - - | - - - | - - - | 54500 | 18 | 11.2 | No | 215887169 | All | USA,Canada | No
EL22KCV-060-230A** | CK40HT-48C+TDR | ML296UH110XV60C | R-454B | - - - | - - - | - - - | 54500 | 18.5 | 11.2 | No | 215887170 | All | USA,Canada | No
EL22KCV-060-230A** | CK40HT-48C+TDR | SL280UH080NV60C | R-454B | - - - | - - - | - - - | 54500 | 20 | 11.5 | No | 215887171 | All | USA | No
EL22KCV-060-230A** | CK40HT-48C+TDR | SL280UH090V60C | R-454B | - - - | - - - | - - - | 56000 | 20.5 | 12.8 | Yes | 215887172 | All | USA | Yes
EL22KCV-060-230A** | CK40HT-48C+TDR | SL280UH090XV60C | R-454B | - - - | - - - | - - - | 56000 | 20.5 | 12.8 | Yes | 215887173 | All | USA | Yes
EL22KCV-060-230A** | CK40HT-48C+TDR | SL280UH100NV60C | R-454B | - - - | - - - | - - - | 54500 | 20 | 11.5 | No | 215887174 | All | USA | No
EL22KCV-060-230A** | CK40HT-48C+TDR | SL280UH110V60C | R-454B | - - - | - - - | - - - | 56000 | 20.5 | 12.8 | Yes | 215887175 | All | USA | Yes
EL22KCV-060-230A** | CK40HT-48C+TDR | SL280UH110XV60C | R-454B | - - - | - - - | - - - | 56000 | 20.5 | 12.8 | Yes | 215887176 | All | USA | Yes
EL22KCV-060-230A** | CK40HT-48C+TDR | SL297UH080NV60C | R-454B | - - - | - - - | - - - | 54500 | 20 | 11.2 | No | 215887177 | All | USA,Canada | No
EL22KCV-060-230A** | CK40HT-48C+TDR | SLP99UH090XV48C | R-454B | - - - | - - - | - - - | 55500 | 20 | 12.6 | Yes | 215887178 | All | USA,Canada | Yes
EL22KCV-060-230A** | CK40HT-48C+TDR | SLP99UH090XV60C | R-454B | - - - | - - - | - - - | 55500 | 20 | 12.8 | Yes | 215887179 | All | USA,Canada | Yes
EL22KCV-060-230A** | CK40HT-48C+TDR | SLP99UH110XV60C | R-454B | - - - | - - - | - - - | 55500 | 20 | 12.8 | Yes | 215887180 | All | USA,Canada | Yes
EL22KCV-060-230A** | CK40HT-51/61C+TDR | EL180UH100NE60C | R-454B | - - - | - - - | - - - | 55000 | 19 | 11.2 | No | 215887181 | All | USA | No
EL22KCV-060-230A** | CK40HT-51/61C+TDR | EL195UH100NE60C | R-454B | - - - | - - - | - - - | 55000 | 19 | 11.7 | No | 215887182 | All | USA,Canada | No
EL22KCV-060-230A** | CK40HT-51/61C+TDR | EL196UH110XE60C | R-454B | - - - | - - - | - - - | 55500 | 19 | 11.7 | No | 215887183 | All | USA,Canada | No
EL22KCV-060-230A** | CK40HT-51/61C+TDR | EL280UH110E60C | R-454B | - - - | - - - | - - - | 55500 | 19.5 | 11.5 | No | 215887184 | All | USA | No
EL22KCV-060-230A** | CK40HT-51/61C+TDR | EL280UH110XE60C | R-454B | - - - | - - - | - - - | 55500 | 19.5 | 11.5 | No | 215887185 | All | USA | No
EL22KCV-060-230A** | CK40HT-51/61C+TDR | EL297UH090XV48C | R-454B | - - - | - - - | - - - | 56500 | 20 | 12.2 | Yes | 215887256 | All | USA,Canada | Yes
EL22KCV-060-230A** | CK40HT-51/61C+TDR | EL297UH090XV60C | R-454B | - - - | - - - | - - - | 56500 | 20 | 12.2 | Yes | 215887257 | All | USA,Canada | Yes
EL22KCV-060-230A** | CK40HT-51/61C+TDR | EL297UH110XE60C | R-454B | - - - | - - - | - - - | 55000 | 19 | 11.7 | No | 215887258 | All | USA,Canada | No
EL22KCV-060-230A** | CK40HT-51/61C+TDR | EL297UH110XV60C | R-454B | - - - | - - - | - - - | 56500 | 20.5 | 12.4 | Yes | 215887259 | All | USA,Canada | Yes
EL22KCV-060-230A** | CK40HT-51/61C+TDR | ML180UH090E60C | R-454B | - - - | - - - | - - - | 55500 | 19.5 | 11.7 | No | 215887186 | All | USA | No
EL22KCV-060-230A** | CK40HT-51/61C+TDR | ML180UH110E60C | R-454B | - - - | - - - | - - - | 55000 | 19.5 | 11.5 | No | 215887187 | All | USA | No
EL22KCV-060-230A** | CK40HT-51/61C+TDR | ML180UH110V60C | R-454B | - - - | - - - | - - - | 56000 | 19.5 | 12 | Yes | 215887188 | All | USA | Yes
EL22KCV-060-230A** | CK40HT-51/61C+TDR | ML180UH110XE60C | R-454B | - - - | - - - | - - - | 55000 | 19.5 | 11.5 | No | 215887189 | All | USA | No
EL22KCV-060-230A** | CK40HT-51/61C+TDR | ML193UH110XE60C | R-454B | - - - | - - - | - - - | 56000 | 19.5 | 11.5 | No | 215887190 | All | USA | No
EL22KCV-060-230A** | CK40HT-51/61C+TDR | ML196UH090XE60C | R-454B | - - - | - - - | - - - | 55500 | 19.5 | 11.5 | No | 215887191 | All | USA,Canada | No
EL22KCV-060-230A** | CK40HT-51/61C+TDR | ML196UH110XE60C | R-454B | - - - | - - - | - - - | 55000 | 19 | 11.2 | No | 215887192 | All | USA,Canada | No
EL22KCV-060-230A** | CK40HT-51/61C+TDR | ML296UH090XV48C | R-454B | - - - | - - - | - - - | 56000 | 18.5 | 11.5 | No | 215887193 | All | USA,Canada | No
EL22KCV-060-230A** | CK40HT-51/61C+TDR | ML296UH110XV60C | R-454B | - - - | - - - | - - - | 56000 | 19 | 11.7 | No | 215887194 | All | USA,Canada | No
EL22KCV-060-230A** | CK40HT-51/61C+TDR | SL280UH080NV60C | R-454B | - - - | - - - | - - - | 56000 | 20.5 | 11.7 | No | 215887195 | All | USA | No
EL22KCV-060-230A** | CK40HT-51/61C+TDR | SL280UH090V60C | R-454B | - - - | - - - | - - - | 56500 | 20.5 | 12.4 | Yes | 215887196 | All | USA | Yes
EL22KCV-060-230A** | CK40HT-51/61C+TDR | SL280UH090XV60C | R-454B | - - - | - - - | - - - | 56500 | 20.5 | 12.4 | Yes | 215887197 | All | USA | Yes
EL22KCV-060-230A** | CK40HT-51/61C+TDR | SL280UH100NV60C | R-454B | - - - | - - - | - - - | 56000 | 20.5 | 11.7 | No | 215887198 | All | USA | No
EL22KCV-060-230A** | CK40HT-51/61C+TDR | SL280UH110V60C | R-454B | - - - | - - - | - - - | 56500 | 20.5 | 12.4 | Yes | 215887199 | All | USA | Yes
EL22KCV-060-230A** | CK40HT-51/61C+TDR | SL280UH110XV60C | R-454B | - - - | - - - | - - - | 56500 | 20.5 | 12.4 | Yes | 215887200 | All | USA | Yes
EL22KCV-060-230A** | CK40HT-51/61C+TDR | SL297UH080NV60C | R-454B | - - - | - - - | - - - | 55500 | 20 | 11.5 | No | 215887201 | All | USA,Canada | No
EL22KCV-060-230A** | CK40HT-51/61C+TDR | SLP99UH090XV48C | R-454B | - - - | - - - | - - - | 56500 | 20 | 12.2 | Yes | 215887202 | All | USA,Canada | Yes
EL22KCV-060-230A** | CK40HT-51/61C+TDR | SLP99UH090XV60C | R-454B | - - - | - - - | - - - | 56500 | 20 | 12.4 | Yes | 215887203 | All | USA,Canada | Yes
EL22KCV-060-230A** | CK40HT-51/61C+TDR | SLP99UH110XV60C | R-454B | - - - | - - - | - - - | 56500 | 20.5 | 12.4 | Yes | 215887204 | All | USA,Canada | Yes
EL22KCV-060-230A** | CK40HT-60D+TDR | EL180UH100NE60C | R-454B | - - - | - - - | - - - | 55000 | 19 | 11.2 | No | 215887219 | All | USA | No
EL22KCV-060-230A** | CK40HT-60D+TDR | EL195UH100NE60C | R-454B | - - - | - - - | - - - | 54500 | 19 | 11.7 | No | 215887220 | All | USA,Canada | No
EL22KCV-060-230A** | CK40HT-60D+TDR | EL196UH110XE60C | R-454B | - - - | - - - | - - - | 55000 | 19 | 11.5 | No | 215887221 | All | USA,Canada | No
EL22KCV-060-230A** | CK40HT-60D+TDR | EL297UH110XV60C | R-454B | - - - | - - - | - - - | 55500 | 20 | 11.7 | No | 215887260 | All | USA,Canada | No
EL22KCV-060-230A** | CK40HT-60D+TDR | EL297UH135XE60D | R-454B | - - - | - - - | - - - | 55500 | 18 | 11.2 | No | 215887261 | All | USA,Canada | No
EL22KCV-060-230A** | CK40HT-60D+TDR | EL297UH135XV60D | R-454B | - - - | - - - | - - - | 55500 | 20 | 11.7 | No | 215887262 | All | USA,Canada | No
EL22KCV-060-230A** | CK40HT-60D+TDR | ML180UH090E60C | R-454B | - - - | - - - | - - - | 55500 | 19.5 | 11.7 | No | 215887205 | All | USA | No
EL22KCV-060-230A** | CK40HT-60D+TDR | ML180UH110E60C | R-454B | - - - | - - - | - - - | 55000 | 19.5 | 11.5 | No | 215887206 | All | USA | No
EL22KCV-060-230A** | CK40HT-60D+TDR | ML180UH110XE60C | R-454B | - - - | - - - | - - - | 55000 | 19.5 | 11.5 | No | 215887222 | All | USA | No
EL22KCV-060-230A** | CK40HT-60D+TDR | ML180UH135E60D | R-454B | - - - | - - - | - - - | 55000 | 18.5 | 11.5 | No | 215887207 | All | USA | No
EL22KCV-060-230A** | CK40HT-60D+TDR | ML193UH110XE60C | R-454B | - - - | - - - | - - - | 55000 | 19 | 11.7 | No | 215887208 | All | USA | No
EL22KCV-060-230A** | CK40HT-60D+TDR | ML196UH110XE60C | R-454B | - - - | - - - | - - - | 55000 | 19 | 11.5 | No | 215887223 | All | USA,Canada | No
EL22KCV-060-230A** | CK40HT-60D+TDR | ML196UH135XE60D | R-454B | - - - | - - - | - - - | 55500 | 18 | 11.7 | No | 215887209 | All | USA,Canada | No
EL22KCV-060-230A** | CK40HT-60D+TDR | SL280UH080NV60C | R-454B | - - - | - - - | - - - | 55500 | 20.5 | 11.7 | No | 215887224 | All | USA | No
EL22KCV-060-230A** | CK40HT-60D+TDR | SL280UH135V60D | R-454B | - - - | - - - | - - - | 56000 | 20.5 | 11.7 | No | 215887210 | All | USA | No
EL22KCV-060-230A** | CK40HT-60D+TDR | SL297UH080NV60C | R-454B | - - - | - - - | - - - | 55500 | 20 | 11.5 | No | 215887225 | All | USA,Canada | No
EL22KCV-060-230A** | CK40HT-60D+TDR | SLP99UH090XV60C | R-454B | - - - | - - - | - - - | 55500 | 20 | 11.5 | No | 215887226 | All | USA,Canada | No
EL22KCV-060-230A** | CK40HT-60D+TDR | SLP99UH135XV60D | R-454B | - - - | - - - | - - - | 55500 | 20 | 11.7 | No | 215887211 | All | USA,Canada | No
EL22KCV-060-230A** + TSTAT | CK40[C,U]T-49C+TDR | - - - | R-454B | - - - | - - - | - - - | 54500 | 15.2 | 11.2 | No | 216016307 | All | USA,Canada | No
EL22KCV-060-230A** + TSTAT | CK40[C,U]T-60C+TDR | - - - | R-454B | - - - | - - - | - - - | 55500 | 15.2 | 11.2 | No | 216016306 | All | USA,Canada | No
EL22KCV-060-230A** + TSTAT | CK40[C,U]T-60D+TDR | - - - | R-454B | - - - | - - - | - - - | 55000 | 15.2 | 11.2 | No | 216016308 | All | USA,Canada | No
EL22KCV-060-230A** + TSTAT | CK40DT-50/60C+TDR | - - - | R-454B | - - - | - - - | - - - | 53000 | 15.2 | 11 | No | 216016314 | All | USA,Canada | No
EL22KCV-060-230A** + TSTAT | CK40DT-60D+TDR | - - - | R-454B | - - - | - - - | - - - | 53000 | 15.5 | 11 | No | 216016313 | All | USA,Canada | No
EL22KCV-060-230A** + TSTAT | CK40HT-42B+TDR | - - - | R-454B | - - - | - - - | - - - | 54500 | 15.5 | 11.2 | No | 216016309 | All | USA,Canada | No
EL22KCV-060-230A** + TSTAT | CK40HT-42C+TDR | - - - | R-454B | - - - | - - - | - - - | 53500 | 15.2 | 11.2 | No | 216016310 | All | USA,Canada | No
EL22KCV-060-230A** + TSTAT | CK40HT-51/61C+TDR | - - - | R-454B | - - - | - - - | - - - | 54000 | 15.5 | 11.2 | No | 216016311 | All | USA,Canada | No
EL22KCV-060-230A** + TSTAT | CK40HT-60D+TDR | - - - | R-454B | - - - | - - - | - - - | 54500 | 15.2 | 11.2 | No | 216016312 | All | USA,Canada | No
ML13KC1-018-230A** | CBK45UHET-024-230 | - - - | R-454B | - - - | - - - | - - - | 18000 | 15.5 | 13.2 | Yes | 215584475 | North | USA,Canada | No
ML13KC1-018-230A** | CBK45UHET-036-230 | - - - | R-454B | - - - | - - - | - - - | 18000 | 15.5 | 13.4 | Yes | 215584477 | North | USA,Canada | No
ML13KC1-018-230A** | CBK45UHPT-018-230 | - - - | R-454B | - - - | - - - | - - - | 18000 | 14.7 | 12.6 | No | 215584479 | North | USA,Canada | No
ML13KC1-018-230A** | CBK45UHPT-024-230 | - - - | R-454B | - - - | - - - | - - - | 18000 | 14.7 | 13 | No | 215584481 | North | USA,Canada | No
ML13KC1-018-230A** | CBK45UHPT-030-230 | - - - | R-454B | - - - | - - - | - - - | 18000 | 14.3 | 12.4 | No | 215584483 | North | USA,Canada | No
ML13KC1-018-230A** | CBK45UHVT-018-230 | - - - | R-454B | - - - | - - - | - - - | 18000 | 15.5 | 13.2 | Yes | 215584485 | North | USA,Canada | No
ML13KC1-018-230A** | CBK45UHVT-024-230 | - - - | R-454B | - - - | - - - | - - - | 18000 | 15.5 | 13 | Yes | 215584487 | North | USA,Canada | No
ML13KC1-018-230A** | CBK45UHVT-030-230 | - - - | R-454B | - - - | - - - | - - - | 18000 | 15.2 | 13 | Yes | 215584489 | North | USA,Canada | No
ML13KC1-018-230A** | CBK47UHET-018-230 | - - - | R-454B | - - - | - - - | - - - | 18000 | 15.2 | 13 | Yes | 215584491 | North | USA,Canada | No
ML13KC1-018-230A** | CBK47UHET-024-230 | - - - | R-454B | - - - | - - - | - - - | 18000 | 14.7 | 12.8 | No | 215584493 | North | USA,Canada | No
ML13KC1-018-230A** | CBK48MVT-018/024-230 | - - - | R-454B | - - - | - - - | - - - | 18000 | 15.5 | 13.2 | Yes | 215584494 | North | USA,Canada | No
ML13KC1-018-230A** | CBK48MVT-030-230 | - - - | R-454B | - - - | - - - | - - - | 18000 | 15.5 | 13.4 | Yes | 215584497 | North | USA,Canada | No
ML13KC1-018-230A** | CK40[C,U]T-18/24A+TDR | EL180UH040NE36A | R-454B | - - - | - - - | - - - | 17000 | 13.8 | 12 | No | 215584510 | North | USA,Canada | No
ML13KC1-018-230A** | CK40[C,U]T-18/24A+TDR | EL180UH060NE36A | R-454B | - - - | - - - | - - - | 17000 | 13.8 | 12 | No | 215584513 | North | USA,Canada | No
ML13KC1-018-230A** | CK40[C,U]T-18/24A+TDR | EL280UH045E36A | R-454B | - - - | - - - | - - - | 17600 | 13.8 | 12 | No | 215584499 | North | USA,Canada | No
ML13KC1-018-230A** | CK40[C,U]T-18/24A+TDR | EL280UH070E36A | R-454B | - - - | - - - | - - - | 17600 | 14.3 | 12.2 | No | 215584501 | North | USA,Canada | No
ML13KC1-018-230A** | CK40[C,U]T-18/24A+TDR | EL280UH070XE36A | R-454B | - - - | - - - | - - - | 17600 | 14.3 | 12.2 | No | 215584502 | North | USA,Canada | No
ML13KC1-018-230A** | CK40[C,U]T-18/24A+TDR | ML180UH030V36A | R-454B | - - - | - - - | - - - | 17600 | 14.3 | 12.2 | No | 215584505 | North | USA,Canada | No
ML13KC1-018-230A** | CK40[C,U]T-18/24A+TDR | ML180UH045E36A | R-454B | - - - | - - - | - - - | 17300 | 14.3 | 12.2 | No | 215584507 | North | USA,Canada | No
ML13KC1-018-230A** | CK40[C,U]T-18/24A+TDR | ML180UH045V36A | R-454B | - - - | - - - | - - - | 17500 | 14.3 | 12.2 | No | 215584514 | North | USA,Canada | No
ML13KC1-018-230A** | CK40[C,U]T-18/24A+TDR | ML180UH045XE36A | R-454B | - - - | - - - | - - - | 17300 | 14.3 | 12.2 | No | 215584509 | North | USA,Canada | No
ML13KC1-018-230A** | CK40[C,U]T-18/24A+TDR | ML180UH070E36A | R-454B | - - - | - - - | - - - | 17300 | 14.3 | 12.2 | No | 215584517 | North | USA,Canada | No
ML13KC1-018-230A** | CK40[C,U]T-18/24A+TDR | ML180UH070V36A | R-454B | - - - | - - - | - - - | 17600 | 14.3 | 12.2 | No | 215584519 | North | USA,Canada | No
ML13KC1-018-230A** | CK40[C,U]T-18/24A+TDR | ML180UH070XE36A | R-454B | - - - | - - - | - - - | 17300 | 14.3 | 12.2 | No | 215584521 | North | USA,Canada | No
ML13KC1-018-230A** | CK40[C,U]T-18/24B+TDR | EL196UH030XE24B | R-454B | - - - | - - - | - - - | 17300 | 13.8 | 12 | No | 215584555 | North | USA,Canada | No
ML13KC1-018-230A** | CK40[C,U]T-18/24B+TDR | EL196UH030XE36B | R-454B | - - - | - - - | - - - | 17500 | 13.8 | 12 | No | 215584544 | North | USA,Canada | No
ML13KC1-018-230A** | CK40[C,U]T-18/24B+TDR | EL196UH045XE24B | R-454B | - - - | - - - | - - - | 17300 | 13.8 | 12 | No | 215584557 | North | USA,Canada | No
ML13KC1-018-230A** | CK40[C,U]T-18/24B+TDR | EL196UH045XE36B | R-454B | - - - | - - - | - - - | 17100 | 13.8 | 12 | No | 215584523 | North | USA,Canada | No
ML13KC1-018-230A** | CK40[C,U]T-18/24B+TDR | EL196UH070XE36B | R-454B | - - - | - - - | - - - | 17200 | 13.8 | 12 | No | 215584525 | North | USA,Canada | No
ML13KC1-018-230A** | CK40[C,U]T-18/24B+TDR | EL280UH045E36A | R-454B | - - - | - - - | - - - | 17600 | 13.8 | 12 | No | 215584538 | North | USA,Canada | No
ML13KC1-018-230A** | CK40[C,U]T-18/24B+TDR | EL280UH070E36A | R-454B | - - - | - - - | - - - | 17600 | 14.3 | 12.4 | No | 215584540 | North | USA,Canada | No
ML13KC1-018-230A** | CK40[C,U]T-18/24B+TDR | EL280UH090E36B | R-454B | - - - | - - - | - - - | 17600 | 14.3 | 12.4 | No | 215584547 | North | USA,Canada | No
ML13KC1-018-230A** | CK40[C,U]T-18/24B+TDR | EL297UH045XE36B | R-454B | - - - | - - - | - - - | 17300 | 14.3 | 12 | No | 215584542 | North | USA,Canada | No
ML13KC1-018-230A** | CK40[C,U]T-18/24B+TDR | EL297UH070XE36B | R-454B | - - - | - - - | - - - | 17100 | 13.8 | 12 | No | 215584559 | North | USA,Canada | No
ML13KC1-018-230A** | CK40[C,U]T-18/24B+TDR | ML180UH070E36B | R-454B | - - - | - - - | - - - | 17200 | 14.3 | 12 | No | 215584526 | North | USA,Canada | No
ML13KC1-018-230A** | CK40[C,U]T-18/24B+TDR | ML180UH070V36B | R-454B | - - - | - - - | - - - | 17500 | 14.3 | 12.4 | No | 215584549 | North | USA,Canada | No
ML13KC1-018-230A** | CK40[C,U]T-18/24B+TDR | ML180UH070XE36B | R-454B | - - - | - - - | - - - | 17200 | 14.3 | 12 | No | 215584528 | North | USA,Canada | No
ML13KC1-018-230A** | CK40[C,U]T-18/24B+TDR | ML193UH030XE36B | R-454B | - - - | - - - | - - - | 17600 | 14.3 | 12.2 | No | 215584531 | North | USA,Canada | No
ML13KC1-018-230A** | CK40[C,U]T-18/24B+TDR | ML193UH045XE36B | R-454B | - - - | - - - | - - - | 17400 | 14.3 | 12.2 | No | 215584532 | North | USA,Canada | No
ML13KC1-018-230A** | CK40[C,U]T-18/24B+TDR | ML193UH070XE36B | R-454B | - - - | - - - | - - - | 17300 | 14.3 | 12.2 | No | 215584551 | North | USA,Canada | No
ML13KC1-018-230A** | CK40[C,U]T-18/24B+TDR | ML196UH030XE36B | R-454B | - - - | - - - | - - - | 17500 | 13.8 | 12 | No | 215584553 | North | USA,Canada | No
ML13KC1-018-230A** | CK40[C,U]T-18/24B+TDR | ML196UH045XE36B | R-454B | - - - | - - - | - - - | 17100 | 13.8 | 12 | No | 215584534 | North | USA,Canada | No
ML13KC1-018-230A** | CK40[C,U]T-18/24B+TDR | ML196UH070XE36B | R-454B | - - - | - - - | - - - | 17500 | 14.3 | 12.2 | No | 215584537 | North | USA,Canada | No
ML13KC1-018-230A** | CK40[C,U]T-24A+TDR | - - - | R-454B | - - - | - - - | - - - | 18000 | 13.4 | 11.7 | No | 215584561 | North | USA,Canada | No
ML13KC1-018-230A** | CK40[C,U]T-24A+TDR | EL180UH040NE36A | R-454B | - - - | - - - | - - - | 18000 | 15.5 | 13.2 | Yes | 215584575 | North | USA,Canada | No
ML13KC1-018-230A** | CK40[C,U]T-24A+TDR | EL180UH060NE36A | R-454B | - - - | - - - | - - - | 18000 | 15.5 | 13.2 | Yes | 215584577 | North | USA,Canada | No
ML13KC1-018-230A** | CK40[C,U]T-24A+TDR | EL280UH045E36A | R-454B | - - - | - - - | - - - | 18000 | 15.2 | 13 | Yes | 215584563 | North | USA,Canada | No
ML13KC1-018-230A** | CK40[C,U]T-24A+TDR | EL280UH070E36A | R-454B | - - - | - - - | - - - | 18000 | 15.5 | 13.4 | Yes | 215584565 | North | USA,Canada | No
ML13KC1-018-230A** | CK40[C,U]T-24A+TDR | EL280UH070XE36A | R-454B | - - - | - - - | - - - | 18000 | 15.5 | 13.4 | Yes | 215584567 | North | USA,Canada | No
ML13KC1-018-230A** | CK40[C,U]T-24A+TDR | ML180UH030V36A | R-454B | - - - | - - - | - - - | 18000 | 15.5 | 13.4 | Yes | 215584569 | North | USA,Canada | No
ML13KC1-018-230A** | CK40[C,U]T-24A+TDR | ML180UH045E36A | R-454B | - - - | - - - | - - - | 18000 | 15.5 | 13.4 | Yes | 215584571 | North | USA,Canada | No
ML13KC1-018-230A** | CK40[C,U]T-24A+TDR | ML180UH045V36A | R-454B | - - - | - - - | - - - | 18000 | 15.5 | 13.4 | Yes | 215584579 | North | USA,Canada | No
ML13KC1-018-230A** | CK40[C,U]T-24A+TDR | ML180UH045XE36A | R-454B | - - - | - - - | - - - | 18000 | 15.5 | 13.4 | Yes | 215584573 | North | USA,Canada | No
ML13KC1-018-230A** | CK40[C,U]T-24A+TDR | ML180UH070E36A | R-454B | - - - | - - - | - - - | 18000 | 15.5 | 13.4 | Yes | 215584581 | North | USA,Canada | No
ML13KC1-018-230A** | CK40[C,U]T-24A+TDR | ML180UH070V36A | R-454B | - - - | - - - | - - - | 18000 | 15.5 | 13.4 | Yes | 215584583 | North | USA,Canada | No
ML13KC1-018-230A** | CK40[C,U]T-24A+TDR | ML180UH070XE36A | R-454B | - - - | - - - | - - - | 18000 | 15.5 | 13.4 | Yes | 215584585 | North | USA,Canada | No
ML13KC1-018-230A** | CK40[C,U]T-24B+TDR | - - - | R-454B | - - - | - - - | - - - | 17700 | 13.4 | 11.5 | No | 215584473 | North | USA,Canada | No
ML13KC1-018-230A** | CK40[C,U]T-24B+TDR | EL180UH080NE48B | R-454B | - - - | - - - | - - - | 18000 | 13.8 | 12 | No | 215584627 | North | USA,Canada | No
ML13KC1-018-230A** | CK40[C,U]T-24B+TDR | EL195UH040NE36B | R-454B | - - - | - - - | - - - | 18000 | 15.2 | 13.2 | Yes | 215584614 | North | USA,Canada | No
ML13KC1-018-230A** | CK40[C,U]T-24B+TDR | EL195UH060NE36B | R-454B | - - - | - - - | - - - | 18000 | 15.5 | 13.4 | Yes | 215584617 | North | USA,Canada | No
ML13KC1-018-230A** | CK40[C,U]T-24B+TDR | EL196UH030XE24B | R-454B | - - - | - - - | - - - | 18000 | 15.5 | 13.2 | Yes | 215584621 | North | USA,Canada | No
ML13KC1-018-230A** | CK40[C,U]T-24B+TDR | EL196UH030XE36B | R-454B | - - - | - - - | - - - | 18000 | 14.7 | 12.8 | No | 215584629 | North | USA,Canada | No
ML13KC1-018-230A** | CK40[C,U]T-24B+TDR | EL196UH045XE24B | R-454B | - - - | - - - | - - - | 18000 | 15.5 | 13.2 | Yes | 215584623 | North | USA,Canada | No
ML13KC1-018-230A** | CK40[C,U]T-24B+TDR | EL196UH045XE36B | R-454B | - - - | - - - | - - - | 18000 | 15.2 | 13 | Yes | 215584587 | North | USA,Canada | No
ML13KC1-018-230A** | CK40[C,U]T-24B+TDR | EL196UH070XE36B | R-454B | - - - | - - - | - - - | 18000 | 15.5 | 13.2 | Yes | 215584589 | North | USA,Canada | No
ML13KC1-018-230A** | CK40[C,U]T-24B+TDR | EL280UH045E36A | R-454B | - - - | - - - | - - - | 18000 | 15.2 | 13 | Yes | 215584608 | North | USA,Canada | No
ML13KC1-018-230A** | CK40[C,U]T-24B+TDR | EL280UH070E36A | R-454B | - - - | - - - | - - - | 18000 | 15.5 | 13.4 | Yes | 215584610 | North | USA,Canada | No
ML13KC1-018-230A** | CK40[C,U]T-24B+TDR | EL280UH090E36B | R-454B | - - - | - - - | - - - | 18000 | 15.5 | 13.4 | Yes | 215584591 | North | USA,Canada | No
ML13KC1-018-230A** | CK40[C,U]T-24B+TDR | EL280UH090E48B | R-454B | - - - | - - - | - - - | 18000 | 14.3 | 12.4 | No | 215584631 | North | USA,Canada | No
ML13KC1-018-230A** | CK40[C,U]T-24B+TDR | EL280UH090XE48B | R-454B | - - - | - - - | - - - | 18000 | 14.3 | 12.4 | No | 215584633 | North | USA,Canada | No
ML13KC1-018-230A** | CK40[C,U]T-24B+TDR | EL297UH045XE36B | R-454B | - - - | - - - | - - - | 18000 | 15.5 | 12.5 | Yes | 215584612 | North | USA,Canada | No
ML13KC1-018-230A** | CK40[C,U]T-24B+TDR | EL297UH070XE36B | R-454B | - - - | - - - | - - - | 18000 | 15.5 | 13.2 | Yes | 215584625 | North | USA,Canada | No
ML13KC1-018-230A** | CK40[C,U]T-24B+TDR | ML180UH070E36B | R-454B | - - - | - - - | - - - | 18000 | 15.5 | 13.4 | Yes | 215584593 | North | USA,Canada | No
ML13KC1-018-230A** | CK40[C,U]T-24B+TDR | ML180UH070V36B | R-454B | - - - | - - - | - - - | 18000 | 15.5 | 13.4 | Yes | 215584619 | North | USA,Canada | No
ML13KC1-018-230A** | CK40[C,U]T-24B+TDR | ML180UH070XE36B | R-454B | - - - | - - - | - - - | 18000 | 15.5 | 13.4 | Yes | 215584595 | North | USA,Canada | No
ML13KC1-018-230A** | CK40[C,U]T-24B+TDR | ML180UH090E48B | R-454B | - - - | - - - | - - - | 18000 | 14.3 | 12.4 | No | 215584635 | North | USA,Canada | No
ML13KC1-018-230A** | CK40[C,U]T-24B+TDR | ML180UH090XE48B | R-454B | - - - | - - - | - - - | 18000 | 14.3 | 12.4 | No | 215584637 | North | USA,Canada | No
ML13KC1-018-230A** | CK40[C,U]T-24B+TDR | ML193UH030XE36B | R-454B | - - - | - - - | - - - | 18000 | 15.5 | 13 | Yes | 215584597 | North | USA,Canada | No
ML13KC1-018-230A** | CK40[C,U]T-24B+TDR | ML193UH045XE36B | R-454B | - - - | - - - | - - - | 18000 | 15.5 | 13.2 | Yes | 215584599 | North | USA,Canada | No
ML13KC1-018-230A** | CK40[C,U]T-24B+TDR | ML193UH070XE36B | R-454B | - - - | - - - | - - - | 18000 | 15.5 | 13.4 | Yes | 215584601 | North | USA,Canada | No
ML13KC1-018-230A** | CK40[C,U]T-24B+TDR | ML196UH030XE36B | R-454B | - - - | - - - | - - - | 18000 | 14.7 | 12.8 | No | 215584639 | North | USA,Canada | No
ML13KC1-018-230A** | CK40[C,U]T-24B+TDR | ML196UH045XE36B | R-454B | - - - | - - - | - - - | 18000 | 15.2 | 13 | Yes | 215584603 | North | USA,Canada | No
ML13KC1-018-230A** | CK40[C,U]T-24B+TDR | ML196UH070XE36B | R-454B | - - - | - - - | - - - | 18000 | 15.5 | 12.2 | Yes | 215584606 | North | USA,Canada | No
ML13KC1-018-230A** | CK40[C,U]T-24B+TDR | ML196UH070XE48B | R-454B | - - - | - - - | - - - | 18000 | 13.4 | 11.7 | No | 215584641 | North | USA,Canada | No
ML13KC1-018-230A** | CK40[C,U]T-30/36A+TDR | EL180UH040NE36A | R-454B | - - - | - - - | - - - | 18000 | 14.3 | 12.4 | No | 215584643 | North | USA,Canada | No
ML13KC1-018-230A** | CK40[C,U]T-30/36A+TDR | EL180UH060NE36A | R-454B | - - - | - - - | - - - | 18000 | 14.3 | 12.4 | No | 215584645 | North | USA,Canada | No
ML13KC1-018-230A** | CK40[C,U]T-30/36A+TDR | EL280UH045E36A | R-454B | - - - | - - - | - - - | 18000 | 14.3 | 12.4 | No | 215584647 | North | USA,Canada | No
ML13KC1-018-230A** | CK40[C,U]T-30/36A+TDR | EL280UH070E36A | R-454B | - - - | - - - | - - - | 18000 | 14.7 | 12.6 | No | 215584649 | North | USA,Canada | No
ML13KC1-018-230A** | CK40[C,U]T-30/36A+TDR | EL280UH070XE36A | R-454B | - - - | - - - | - - - | 18000 | 14.7 | 12.6 | No | 215584651 | North | USA,Canada | No
ML13KC1-018-230A** | CK40[C,U]T-30/36A+TDR | ML180UH030V36A | R-454B | - - - | - - - | - - - | 18000 | 14.7 | 12.6 | No | 215584653 | North | USA,Canada | No
ML13KC1-018-230A** | CK40[C,U]T-30/36A+TDR | ML180UH045E36A | R-454B | - - - | - - - | - - - | 17700 | 14.7 | 12.6 | No | 215584655 | North | USA,Canada | No
ML13KC1-018-230A** | CK40[C,U]T-30/36A+TDR | ML180UH045V36A | R-454B | - - - | - - - | - - - | 18000 | 14.7 | 12.6 | No | 215584657 | North | USA,Canada | No
ML13KC1-018-230A** | CK40[C,U]T-30/36A+TDR | ML180UH045XE36A | R-454B | - - - | - - - | - - - | 17700 | 14.7 | 12.6 | No | 215584659 | North | USA,Canada | No
ML13KC1-018-230A** | CK40[C,U]T-30/36A+TDR | ML180UH070E36A | R-454B | - - - | - - - | - - - | 17800 | 14.7 | 12.6 | No | 215584661 | North | USA,Canada | No
ML13KC1-018-230A** | CK40[C,U]T-30/36A+TDR | ML180UH070V36A | R-454B | - - - | - - - | - - - | 18000 | 14.7 | 12.6 | No | 215584663 | North | USA,Canada | No
ML13KC1-018-230A** | CK40[C,U]T-30/36A+TDR | ML180UH070XE36A | R-454B | - - - | - - - | - - - | 17800 | 14.7 | 12.6 | No | 215584665 | North | USA,Canada | No
ML13KC1-018-230A** | CK40[C,U]T-30/36B+TDR | EL195UH040NE36B | R-454B | - - - | - - - | - - - | 17600 | 14.3 | 12.4 | No | 215584667 | North | USA,Canada | No
ML13KC1-018-230A** | CK40[C,U]T-30/36B+TDR | EL195UH060NE36B | R-454B | - - - | - - - | - - - | 17800 | 14.7 | 12.6 | No | 215584669 | North | USA,Canada | No
ML13KC1-018-230A** | CK40[C,U]T-30/36B+TDR | EL195UH080NE48C | R-454B | - - - | - - - | - - - | 17800 | 13.4 | 11.5 | No | 215584671 | North | USA,Canada | No
ML13KC1-018-230A** | CK40[C,U]T-30/36B+TDR | EL196UH030XE24B | R-454B | - - - | - - - | - - - | 17900 | 14.3 | 12.4 | No | 215584714 | North | USA,Canada | No
ML13KC1-018-230A** | CK40[C,U]T-30/36B+TDR | EL196UH030XE36B | R-454B | - - - | - - - | - - - | 18000 | 14.3 | 12.2 | No | 215584673 | North | USA,Canada | No
ML13KC1-018-230A** | CK40[C,U]T-30/36B+TDR | EL196UH045XE24B | R-454B | - - - | - - - | - - - | 17900 | 14.3 | 12.4 | No | 215584716 | North | USA,Canada | No
ML13KC1-018-230A** | CK40[C,U]T-30/36B+TDR | EL196UH045XE36B | R-454B | - - - | - - - | - - - | 17600 | 14.3 | 12.4 | No | 215584675 | North | USA,Canada | No
ML13KC1-018-230A** | CK40[C,U]T-30/36B+TDR | EL196UH070XE36B | R-454B | - - - | - - - | - - - | 17700 | 14.3 | 12.4 | No | 215584677 | North | USA,Canada | No
ML13KC1-018-230A** | CK40[C,U]T-30/36B+TDR | EL280UH045E36A | R-454B | - - - | - - - | - - - | 18000 | 14.3 | 12.4 | No | 215584708 | North | USA,Canada | No
ML13KC1-018-230A** | CK40[C,U]T-30/36B+TDR | EL280UH070E36A | R-454B | - - - | - - - | - - - | 18000 | 14.7 | 12.8 | No | 215584710 | North | USA,Canada | No
ML13KC1-018-230A** | CK40[C,U]T-30/36B+TDR | EL280UH070XE36A | R-454B | - - - | - - - | - - - | 18000 | 14.7 | 12.8 | No | 215584712 | North | USA,Canada | No
ML13KC1-018-230A** | CK40[C,U]T-30/36B+TDR | EL280UH090E36B | R-454B | - - - | - - - | - - - | 18000 | 14.7 | 12.8 | No | 215584679 | North | USA,Canada | No
ML13KC1-018-230A** | CK40[C,U]T-30/36B+TDR | EL280UH090E48B | R-454B | - - - | - - - | - - - | 17900 | 13.8 | 11.7 | No | 215584681 | North | USA,Canada | No
ML13KC1-018-230A** | CK40[C,U]T-30/36B+TDR | EL280UH090XE48B | R-454B | - - - | - - - | - - - | 17900 | 13.8 | 11.7 | No | 215584683 | North | USA,Canada | No
ML13KC1-018-230A** | CK40[C,U]T-30/36B+TDR | EL297UH045XE36B | R-454B | - - - | - - - | - - - | 17800 | 14.7 | 12.6 | No | 215584720 | North | USA,Canada | No
ML13KC1-018-230A** | CK40[C,U]T-30/36B+TDR | EL297UH070XE36B | R-454B | - - - | - - - | - - - | 18000 | 14.7 | 12.4 | No | 215584718 | North | USA,Canada | No
ML13KC1-018-230A** | CK40[C,U]T-30/36B+TDR | ML180UH070E36B | R-454B | - - - | - - - | - - - | 17800 | 14.7 | 12.6 | No | 215584685 | North | USA,Canada | No
ML13KC1-018-230A** | CK40[C,U]T-30/36B+TDR | ML180UH070V36B | R-454B | - - - | - - - | - - - | 17900 | 14.7 | 12.8 | No | 215584687 | North | USA,Canada | No
ML13KC1-018-230A** | CK40[C,U]T-30/36B+TDR | ML180UH070XE36B | R-454B | - - - | - - - | - - - | 17800 | 14.7 | 12.6 | No | 215584689 | North | USA,Canada | No
ML13KC1-018-230A** | CK40[C,U]T-30/36B+TDR | ML180UH090E48B | R-454B | - - - | - - - | - - - | 17900 | 13.8 | 11.7 | No | 215584691 | North | USA,Canada | No
ML13KC1-018-230A** | CK40[C,U]T-30/36B+TDR | ML180UH090XE48B | R-454B | - - - | - - - | - - - | 17900 | 13.8 | 11.7 | No | 215584694 | North | USA,Canada | No
ML13KC1-018-230A** | CK40[C,U]T-30/36B+TDR | ML193UH030XE36B | R-454B | - - - | - - - | - - - | 18000 | 14.3 | 12.4 | No | 215584696 | North | USA,Canada | No
ML13KC1-018-230A** | CK40[C,U]T-30/36B+TDR | ML193UH045XE36B | R-454B | - - - | - - - | - - - | 18000 | 14.7 | 12.6 | No | 215584698 | North | USA,Canada | No
ML13KC1-018-230A** | CK40[C,U]T-30/36B+TDR | ML193UH070XE36B | R-454B | - - - | - - - | - - - | 17900 | 14.7 | 12.6 | No | 215584700 | North | USA,Canada | No
ML13KC1-018-230A** | CK40[C,U]T-30/36B+TDR | ML196UH030XE36B | R-454B | - - - | - - - | - - - | 18000 | 14.3 | 12.2 | No | 215584702 | North | USA,Canada | No
ML13KC1-018-230A** | CK40[C,U]T-30/36B+TDR | ML196UH045XE36B | R-454B | - - - | - - - | - - - | 17600 | 14.3 | 12.4 | No | 215584704 | North | USA,Canada | No
ML13KC1-018-230A** | CK40[C,U]T-30/36B+TDR | ML196UH070XE36B | R-454B | - - - | - - - | - - - | 17800 | 14.7 | 12.6 | No | 215584706 | North | USA,Canada | No
ML13KC1-018-230A** | CK40[C,U]T-30/36C+TDR | EL195UH080NE48C | R-454B | - - - | - - - | - - - | 17800 | 13.4 | 11.5 | No | 215584722 | North | USA,Canada | No
ML13KC1-018-230A** | CK40[C,U]T-30/36C+TDR | EL297UH090XE48C | R-454B | - - - | - - - | - - - | 17900 | 13.8 | 11.7 | No | 215584730 | North | USA,Canada | No
ML13KC1-018-230A** | CK40[C,U]T-30/36C+TDR | ML193UH090XE36C | R-454B | - - - | - - - | - - - | 18000 | 14.7 | 12.6 | No | 215584724 | North | USA,Canada | No
ML13KC1-018-230A** | CK40[C,U]T-30/36C+TDR | ML193UH110XE48C | R-454B | - - - | - - - | - - - | 17900 | 13.8 | 12 | No | 215584726 | North | USA,Canada | No
ML13KC1-018-230A** | CK40[C,U]T-30/36C+TDR | ML196UH090XE36C | R-454B | - - - | - - - | - - - | 18000 | 14.7 | 12.6 | No | 215584728 | North | USA,Canada | No
ML13KC1-018-230A** | CK40[C,U]T-30A+TDR | - - - | R-454B | - - - | - - - | - - - | 18000 | 13.4 | 11.7 | No | 215584732 | North | USA,Canada | No
ML13KC1-018-230A** | CK40[C,U]T-30A+TDR | EL180UH040NE36A | R-454B | - - - | - - - | - - - | 18000 | 15.5 | 13.2 | Yes | 215584744 | North | USA,Canada | No
ML13KC1-018-230A** | CK40[C,U]T-30A+TDR | EL180UH060NE36A | R-454B | - - - | - - - | - - - | 18000 | 15.5 | 13.2 | Yes | 215584746 | North | USA,Canada | No
ML13KC1-018-230A** | CK40[C,U]T-30A+TDR | EL280UH045E36A | R-454B | - - - | - - - | - - - | 18000 | 15.2 | 13.2 | Yes | 215584734 | North | USA,Canada | No
ML13KC1-018-230A** | CK40[C,U]T-30A+TDR | EL280UH070E36A | R-454B | - - - | - - - | - - - | 18000 | 15.5 | 13.6 | Yes | 215584736 | North | USA,Canada | No
ML13KC1-018-230A** | CK40[C,U]T-30A+TDR | EL280UH070XE36A | R-454B | - - - | - - - | - - - | 18000 | 15.5 | 13.6 | Yes | 215584738 | North | USA,Canada | No
ML13KC1-018-230A** | CK40[C,U]T-30A+TDR | ML180UH030V36A | R-454B | - - - | - - - | - - - | 18000 | 16 | 13.6 | Yes | 215584748 | North | USA,Canada | No
ML13KC1-018-230A** | CK40[C,U]T-30A+TDR | ML180UH045E36A | R-454B | - - - | - - - | - - - | 18000 | 15.5 | 13.4 | Yes | 215584740 | North | USA,Canada | No
ML13KC1-018-230A** | CK40[C,U]T-30A+TDR | ML180UH045V36A | R-454B | - - - | - - - | - - - | 18000 | 15.5 | 13.4 | Yes | 215584750 | North | USA,Canada | No
ML13KC1-018-230A** | CK40[C,U]T-30A+TDR | ML180UH045XE36A | R-454B | - - - | - - - | - - - | 18000 | 15.5 | 13.4 | Yes | 215584742 | North | USA,Canada | No
ML13KC1-018-230A** | CK40[C,U]T-30A+TDR | ML180UH070E36A | R-454B | - - - | - - - | - - - | 18000 | 15.5 | 13.4 | Yes | 215584752 | North | USA,Canada | No
ML13KC1-018-230A** | CK40[C,U]T-30A+TDR | ML180UH070V36A | R-454B | - - - | - - - | - - - | 18000 | 16 | 13.6 | Yes | 215584754 | North | USA,Canada | No
ML13KC1-018-230A** | CK40[C,U]T-30A+TDR | ML180UH070XE36A | R-454B | - - - | - - - | - - - | 18000 | 15.5 | 13.4 | Yes | 215584756 | North | USA,Canada | No
ML13KC1-018-230A** | CK40[C,U]T-30B+TDR | - - - | R-454B | - - - | - - - | - - - | 18000 | 13.4 | 11.7 | No | 215584758 | North | USA,Canada | No
ML13KC1-018-230A** | CK40[C,U]T-30B+TDR | EL180UH080NE48B | R-454B | - - - | - - - | - - - | 18000 | 13.8 | 12.2 | No | 215584802 | North | USA,Canada | No
ML13KC1-018-230A** | CK40[C,U]T-30B+TDR | EL195UH040NE36B | R-454B | - - - | - - - | - - - | 18000 | 15.5 | 13.4 | Yes | 215584788 | North | USA,Canada | No
ML13KC1-018-230A** | CK40[C,U]T-30B+TDR | EL195UH060NE36B | R-454B | - - - | - - - | - - - | 18000 | 15.5 | 13.4 | Yes | 215584790 | North | USA,Canada | No
ML13KC1-018-230A** | CK40[C,U]T-30B+TDR | EL195UH080NE48C | R-454B | - - - | - - - | - - - | 18000 | 14.3 | 12.4 | No | 215584804 | North | USA,Canada | No
ML13KC1-018-230A** | CK40[C,U]T-30B+TDR | EL196UH030XE24B | R-454B | - - - | - - - | - - - | 18000 | 15.5 | 13.4 | Yes | 215584798 | North | USA,Canada | No
ML13KC1-018-230A** | CK40[C,U]T-30B+TDR | EL196UH030XE36B | R-454B | - - - | - - - | - - - | 18000 | 15.2 | 13 | Yes | 215584792 | North | USA,Canada | No
ML13KC1-018-230A** | CK40[C,U]T-30B+TDR | EL196UH045XE24B | R-454B | - - - | - - - | - - - | 18000 | 15.5 | 13.4 | Yes | 215584800 | North | USA,Canada | No
ML13KC1-018-230A** | CK40[C,U]T-30B+TDR | EL196UH045XE36B | R-454B | - - - | - - - | - - - | 18000 | 15.5 | 13.2 | Yes | 215584760 | North | USA,Canada | No
ML13KC1-018-230A** | CK40[C,U]T-30B+TDR | EL196UH070XE36B | R-454B | - - - | - - - | - - - | 18000 | 15.5 | 13 | Yes | 215584762 | North | USA,Canada | No
ML13KC1-018-230A** | CK40[C,U]T-30B+TDR | EL280UH045E36A | R-454B | - - - | - - - | - - - | 18000 | 15.2 | 13.2 | Yes | 215584780 | North | USA,Canada | No
ML13KC1-018-230A** | CK40[C,U]T-30B+TDR | EL280UH070E36A | R-454B | - - - | - - - | - - - | 18000 | 15.5 | 13.6 | Yes | 215584782 | North | USA,Canada | No
ML13KC1-018-230A** | CK40[C,U]T-30B+TDR | EL280UH090E36B | R-454B | - - - | - - - | - - - | 18000 | 15.5 | 13.6 | Yes | 215584764 | North | USA,Canada | No
ML13KC1-018-230A** | CK40[C,U]T-30B+TDR | EL280UH090E48B | R-454B | - - - | - - - | - - - | 18000 | 14.7 | 12.6 | No | 215584806 | North | USA,Canada | No
ML13KC1-018-230A** | CK40[C,U]T-30B+TDR | EL280UH090XE48B | R-454B | - - - | - - - | - - - | 18000 | 14.7 | 12.6 | No | 215584808 | North | USA,Canada | No
ML13KC1-018-230A** | CK40[C,U]T-30B+TDR | EL297UH045XE36B | R-454B | - - - | - - - | - - - | 18000 | 15.5 | 13.4 | Yes | 215584786 | North | USA,Canada | No
ML13KC1-018-230A** | CK40[C,U]T-30B+TDR | EL297UH070XE36B | R-454B | - - - | - - - | - - - | 18000 | 15.5 | 13.4 | Yes | 215584784 | North | USA,Canada | No
ML13KC1-018-230A** | CK40[C,U]T-30B+TDR | ML180UH070E36B | R-454B | - - - | - - - | - - - | 18000 | 15.5 | 13.4 | Yes | 215584766 | North | USA,Canada | No
ML13KC1-018-230A** | CK40[C,U]T-30B+TDR | ML180UH070V36B | R-454B | - - - | - - - | - - - | 18000 | 16 | 13.6 | Yes | 215584794 | North | USA,Canada | No
ML13KC1-018-230A** | CK40[C,U]T-30B+TDR | ML180UH070XE36B | R-454B | - - - | - - - | - - - | 18000 | 15.5 | 13.4 | Yes | 215584768 | North | USA,Canada | No
ML13KC1-018-230A** | CK40[C,U]T-30B+TDR | ML180UH090E48B | R-454B | - - - | - - - | - - - | 18000 | 14.7 | 12.6 | No | 215584810 | North | USA,Canada | No
ML13KC1-018-230A** | CK40[C,U]T-30B+TDR | ML180UH090XE48B | R-454B | - - - | - - - | - - - | 18000 | 14.7 | 12.6 | No | 215584812 | North | USA,Canada | No
ML13KC1-018-230A** | CK40[C,U]T-30B+TDR | ML193UH030XE36B | R-454B | - - - | - - - | - - - | 18000 | 15.5 | 12.5 | Yes | 215584770 | North | USA,Canada | No
ML13KC1-018-230A** | CK40[C,U]T-30B+TDR | ML193UH045XE36B | R-454B | - - - | - - - | - - - | 18000 | 15.5 | 13.4 | Yes | 215584772 | North | USA,Canada | No
ML13KC1-018-230A** | CK40[C,U]T-30B+TDR | ML193UH070XE36B | R-454B | - - - | - - - | - - - | 18000 | 15.5 | 13.4 | Yes | 215584774 | North | USA,Canada | No
ML13KC1-018-230A** | CK40[C,U]T-30B+TDR | ML196UH030XE36B | R-454B | - - - | - - - | - - - | 18000 | 15.2 | 13 | Yes | 215584796 | North | USA,Canada | No
ML13KC1-018-230A** | CK40[C,U]T-30B+TDR | ML196UH045XE36B | R-454B | - - - | - - - | - - - | 18000 | 15.5 | 13.2 | Yes | 215584776 | North | USA,Canada | No
ML13KC1-018-230A** | CK40[C,U]T-30B+TDR | ML196UH070XE36B | R-454B | - - - | - - - | - - - | 18000 | 15.5 | 13.4 | Yes | 215584778 | North | USA,Canada | No
ML13KC1-018-230A** | CK40[C,U]T-30B+TDR | ML196UH070XE48B | R-454B | - - - | - - - | - - - | 18000 | 13.8 | 12 | No | 215584814 | North | USA,Canada | No
ML13KC1-018-230A** | CK40[C,U]T-36A+TDR | - - - | R-454B | - - - | - - - | - - - | 18000 | 13.8 | 12 | No | 215584840 | North | USA,Canada | No
ML13KC1-018-230A** | CK40[C,U]T-36A+TDR | EL180UH040NE36A | R-454B | - - - | - - - | - - - | 18000 | 15.5 | 13.4 | Yes | 215584816 | North | USA,Canada | No
ML13KC1-018-230A** | CK40[C,U]T-36A+TDR | EL180UH060NE36A | R-454B | - - - | - - - | - - - | 18000 | 15.5 | 13.4 | Yes | 215584818 | North | USA,Canada | No
ML13KC1-018-230A** | CK40[C,U]T-36A+TDR | EL280UH045E36A | R-454B | - - - | - - - | - - - | 18000 | 15.5 | 13.4 | Yes | 215584820 | North | USA,Canada | No
ML13KC1-018-230A** | CK40[C,U]T-36A+TDR | EL280UH070E36A | R-454B | - - - | - - - | - - - | 18000 | 16 | 13.6 | Yes | 215584822 | North | USA,Canada | No
ML13KC1-018-230A** | CK40[C,U]T-36A+TDR | EL280UH070XE36A | R-454B | - - - | - - - | - - - | 18000 | 16 | 13.6 | Yes | 215584824 | North | USA,Canada | No
ML13KC1-018-230A** | CK40[C,U]T-36A+TDR | ML180UH030V36A | R-454B | - - - | - - - | - - - | 18000 | 16 | 13.6 | Yes | 215584826 | North | USA,Canada | No
ML13KC1-018-230A** | CK40[C,U]T-36A+TDR | ML180UH045E36A | R-454B | - - - | - - - | - - - | 18000 | 15.5 | 13.4 | Yes | 215584828 | North | USA,Canada | No
ML13KC1-018-230A** | CK40[C,U]T-36A+TDR | ML180UH045V36A | R-454B | - - - | - - - | - - - | 18000 | 15.5 | 13.6 | Yes | 215584830 | North | USA,Canada | No
ML13KC1-018-230A** | CK40[C,U]T-36A+TDR | ML180UH045XE36A | R-454B | - - - | - - - | - - - | 18000 | 15.5 | 13.4 | Yes | 215584832 | North | USA,Canada | No
ML13KC1-018-230A** | CK40[C,U]T-36A+TDR | ML180UH070E36A | R-454B | - - - | - - - | - - - | 18000 | 15.5 | 13.4 | Yes | 215584834 | North | USA,Canada | No
ML13KC1-018-230A** | CK40[C,U]T-36A+TDR | ML180UH070V36A | R-454B | - - - | - - - | - - - | 18000 | 16 | 13.6 | Yes | 215584836 | North | USA,Canada | No
ML13KC1-018-230A** | CK40[C,U]T-36A+TDR | ML180UH070XE36A | R-454B | - - - | - - - | - - - | 18000 | 15.5 | 13.4 | Yes | 215584838 | North | USA,Canada | No
ML13KC1-018-230A** | CK40[C,U]T-36B+TDR | - - - | R-454B | - - - | - - - | - - - | 18000 | 13.8 | 12 | No | 215584886 | North | USA,Canada | No
ML13KC1-018-230A** | CK40[C,U]T-36B+TDR | EL180UH060NE36A | R-454B | - - - | - - - | - - - | 18000 | 15.5 | 13.2 | Yes | 215584873 | North | USA,Canada | No
ML13KC1-018-230A** | CK40[C,U]T-36B+TDR | EL180UH080NE48B | R-454B | - - - | - - - | - - - | 18000 | 14.3 | 12.4 | No | 215584889 | North | USA,Canada | No
ML13KC1-018-230A** | CK40[C,U]T-36B+TDR | EL195UH040NE36B | R-454B | - - - | - - - | - - - | 18000 | 15.5 | 13.2 | Yes | 215584842 | North | USA,Canada | No
ML13KC1-018-230A** | CK40[C,U]T-36B+TDR | EL195UH060NE36B | R-454B | - - - | - - - | - - - | 18000 | 15.5 | 13.4 | Yes | 215584844 | North | USA,Canada | No
ML13KC1-018-230A** | CK40[C,U]T-36B+TDR | EL195UH080NE48C | R-454B | - - - | - - - | - - - | 18000 | 14.3 | 12.4 | No | 215584890 | North | USA,Canada | No
ML13KC1-018-230A** | CK40[C,U]T-36B+TDR | EL196UH030XE24B | R-454B | - - - | - - - | - - - | 18000 | 15.5 | 13.4 | Yes | 215584878 | North | USA,Canada | No
ML13KC1-018-230A** | CK40[C,U]T-36B+TDR | EL196UH030XE36B | R-454B | - - - | - - - | - - - | 18000 | 15.2 | 13 | Yes | 215584846 | North | USA,Canada | No
ML13KC1-018-230A** | CK40[C,U]T-36B+TDR | EL196UH045XE24B | R-454B | - - - | - - - | - - - | 18000 | 15.5 | 13.4 | Yes | 215584880 | North | USA,Canada | No
ML13KC1-018-230A** | CK40[C,U]T-36B+TDR | EL196UH045XE36B | R-454B | - - - | - - - | - - - | 18000 | 15.5 | 13.2 | Yes | 215584848 | North | USA,Canada | No
ML13KC1-018-230A** | CK40[C,U]T-36B+TDR | EL196UH070XE36B | R-454B | - - - | - - - | - - - | 18000 | 15.5 | 13.4 | Yes | 215584850 | North | USA,Canada | No
ML13KC1-018-230A** | CK40[C,U]T-36B+TDR | EL280UH045E36A | R-454B | - - - | - - - | - - - | 18000 | 15.5 | 13.4 | Yes | 215584874 | North | USA,Canada | No
ML13KC1-018-230A** | CK40[C,U]T-36B+TDR | EL280UH070E36A | R-454B | - - - | - - - | - - - | 18000 | 16 | 13.6 | Yes | 215584876 | North | USA,Canada | No
ML13KC1-018-230A** | CK40[C,U]T-36B+TDR | EL280UH090E36B | R-454B | - - - | - - - | - - - | 18000 | 16 | 13.8 | Yes | 215584852 | North | USA,Canada | No
ML13KC1-018-230A** | CK40[C,U]T-36B+TDR | EL280UH090E48B | R-454B | - - - | - - - | - - - | 18000 | 14.7 | 12.8 | No | 215584892 | North | USA,Canada | No
ML13KC1-018-230A** | CK40[C,U]T-36B+TDR | EL280UH090XE48B | R-454B | - - - | - - - | - - - | 18000 | 14.7 | 12.8 | No | 215584895 | North | USA,Canada | No
ML13KC1-018-230A** | CK40[C,U]T-36B+TDR | EL297UH045XE36B | R-454B | - - - | - - - | - - - | 18000 | 15.5 | 13.4 | Yes | 215584884 | North | USA,Canada | No
ML13KC1-018-230A** | CK40[C,U]T-36B+TDR | EL297UH070XE36B | R-454B | - - - | - - - | - - - | 18000 | 15.5 | 13.4 | Yes | 215584882 | North | USA,Canada | No
ML13KC1-018-230A** | CK40[C,U]T-36B+TDR | ML180UH070E36B | R-454B | - - - | - - - | - - - | 18000 | 15.5 | 13.4 | Yes | 215584854 | North | USA,Canada | No
ML13KC1-018-230A** | CK40[C,U]T-36B+TDR | ML180UH070V36B | R-454B | - - - | - - - | - - - | 18000 | 16 | 13.6 | Yes | 215584856 | North | USA,Canada | No
ML13KC1-018-230A** | CK40[C,U]T-36B+TDR | ML180UH070XE36B | R-454B | - - - | - - - | - - - | 18000 | 15.5 | 13.4 | Yes | 215584859 | North | USA,Canada | No
ML13KC1-018-230A** | CK40[C,U]T-36B+TDR | ML180UH090E48B | R-454B | - - - | - - - | - - - | 18000 | 14.7 | 12.8 | No | 215584897 | North | USA,Canada | No
ML13KC1-018-230A** | CK40[C,U]T-36B+TDR | ML180UH090XE48B | R-454B | - - - | - - - | - - - | 18000 | 14.7 | 12.8 | No | 215584899 | North | USA,Canada | No
ML13KC1-018-230A** | CK40[C,U]T-36B+TDR | ML193UH030XE36B | R-454B | - - - | - - - | - - - | 18000 | 15.5 | 13.4 | Yes | 215584861 | North | USA,Canada | No
ML13KC1-018-230A** | CK40[C,U]T-36B+TDR | ML193UH045XE36B | R-454B | - - - | - - - | - - - | 18000 | 15.5 | 13.6 | Yes | 215584863 | North | USA,Canada | No
ML13KC1-018-230A** | CK40[C,U]T-36B+TDR | ML193UH070XE36B | R-454B | - - - | - - - | - - - | 18000 | 15.5 | 13.4 | Yes | 215584865 | North | USA,Canada | No
ML13KC1-018-230A** | CK40[C,U]T-36B+TDR | ML196UH030XE36B | R-454B | - - - | - - - | - - - | 18000 | 15.2 | 13 | Yes | 215584867 | North | USA,Canada | No
ML13KC1-018-230A** | CK40[C,U]T-36B+TDR | ML196UH045XE36B | R-454B | - - - | - - - | - - - | 18000 | 15.5 | 13.2 | Yes | 215584868 | North | USA,Canada | No
ML13KC1-018-230A** | CK40[C,U]T-36B+TDR | ML196UH070XE36B | R-454B | - - - | - - - | - - - | 18000 | 16 | 13.6 | Yes | 215584870 | North | USA,Canada | No
ML13KC1-018-230A** | CK40[C,U]T-36B+TDR | ML196UH070XE48B | R-454B | - - - | - - - | - - - | 18000 | 13.8 | 12 | No | 215584900 | North | USA,Canada | No
ML13KC1-018-230A** | CK40DT-24A+TDR | - - - | R-454B | - - - | - - - | - - - | 17700 | 13.4 | 11.5 | No | 215584906 | North | USA,Canada | No
ML13KC1-018-230A** | CK40DT-24A+TDR | ML180DF045E36A | R-454B | - - - | - - - | - - - | 18000 | 14.7 | 12.2 | No | 215584902 | North | USA,Canada | No
ML13KC1-018-230A** | CK40DT-24A+TDR | ML180DF070E36A | R-454B | - - - | - - - | - - - | 18000 | 14.7 | 12.8 | No | 215584904 | North | USA,Canada | No
ML13KC1-018-230A** | CK40DT-24B+TDR | - - - | R-454B | - - - | - - - | - - - | 17700 | 13.4 | 11.5 | No | 215584921 | North | USA,Canada | No
ML13KC1-018-230A** | CK40DT-24B+TDR | EL297DF070XE48B | R-454B | - - - | - - - | - - - | 18000 | 14.7 | 12.4 | No | 215584918 | North | USA,Canada | No
ML13KC1-018-230A** | CK40DT-24B+TDR | ML180DF070E36B | R-454B | - - - | - - - | - - - | 18000 | 14.7 | 12.6 | No | 215584908 | North | USA,Canada | No
ML13KC1-018-230A** | CK40DT-24B+TDR | ML193DF045XE36B | R-454B | - - - | - - - | - - - | 18000 | 15.2 | 13 | Yes | 215584914 | North | USA,Canada | No
ML13KC1-018-230A** | CK40DT-24B+TDR | ML193DF070XE36B | R-454B | - - - | - - - | - - - | 18000 | 15.2 | 13 | Yes | 215584917 | North | USA,Canada | No
ML13KC1-018-230A** | CK40DT-24B+TDR | ML196DF045XE36B | R-454B | - - - | - - - | - - - | 18000 | 14.7 | 12.8 | No | 215584910 | North | USA,Canada | No
ML13KC1-018-230A** | CK40DT-24B+TDR | ML196DF070XE48B | R-454B | - - - | - - - | - - - | 18000 | 14.7 | 12.2 | No | 215584912 | North | USA,Canada | No
ML13KC1-018-230A** | CK40DT-30/36C+TDR | EL297DF090XE48C | R-454B | - - - | - - - | - - - | 18000 | 13.8 | 12.2 | No | 215584923 | North | USA,Canada | No
ML13KC1-018-230A** | CK40DT-30/36C+TDR | ML193DF090XE48C | R-454B | - - - | - - - | - - - | 18000 | 14.3 | 12.4 | No | 215584925 | North | USA,Canada | No
ML13KC1-018-230A** | CK40DT-30/36C+TDR | ML196DF090XE48C | R-454B | - - - | - - - | - - - | 18000 | 14.3 | 12.4 | No | 215584927 | North | USA,Canada | No
ML13KC1-018-230A** | CK40HT-18A+TDR | EL180UH040NE36A | R-454B | - - - | - - - | - - - | 18000 | 14.7 | 12.8 | No | 215584929 | North | USA,Canada | No
ML13KC1-018-230A** | CK40HT-18A+TDR | EL180UH060NE36A | R-454B | - - - | - - - | - - - | 18000 | 14.7 | 12.8 | No | 215584949 | North | USA,Canada | No
ML13KC1-018-230A** | CK40HT-18A+TDR | EL280UH045E36A | R-454B | - - - | - - - | - - - | 18000 | 14.7 | 12.2 | No | 215584931 | North | USA,Canada | No
ML13KC1-018-230A** | CK40HT-18A+TDR | EL280UH070E36A | R-454B | - - - | - - - | - - - | 18000 | 15.2 | 13 | Yes | 215584932 | North | USA,Canada | No
ML13KC1-018-230A** | CK40HT-18A+TDR | EL280UH070XE36A | R-454B | - - - | - - - | - - - | 18000 | 15.2 | 13 | Yes | 215584935 | North | USA,Canada | No
ML13KC1-018-230A** | CK40HT-18A+TDR | ML180UH030V36A | R-454B | - - - | - - - | - - - | 18000 | 15.2 | 13 | Yes | 215584937 | North | USA,Canada | No
ML13KC1-018-230A** | CK40HT-18A+TDR | ML180UH045E36A | R-454B | - - - | - - - | - - - | 18000 | 15.2 | 12.2 | Yes | 215584939 | North | USA,Canada | No
ML13KC1-018-230A** | CK40HT-18A+TDR | ML180UH045V36A | R-454B | - - - | - - - | - - - | 18000 | 15.2 | 13 | Yes | 215584940 | North | USA,Canada | No
ML13KC1-018-230A** | CK40HT-18A+TDR | ML180UH045XE36A | R-454B | - - - | - - - | - - - | 18000 | 15.2 | 12.2 | Yes | 215584942 | North | USA,Canada | No
ML13KC1-018-230A** | CK40HT-18A+TDR | ML180UH070E36A | R-454B | - - - | - - - | - - - | 18000 | 15.2 | 13 | Yes | 215584944 | North | USA,Canada | No
ML13KC1-018-230A** | CK40HT-18A+TDR | ML180UH070V36A | R-454B | - - - | - - - | - - - | 18000 | 15.2 | 13 | Yes | 215584946 | North | USA,Canada | No
ML13KC1-018-230A** | CK40HT-18A+TDR | ML180UH070XE36A | R-454B | - - - | - - - | - - - | 18000 | 14.7 | 12.8 | No | 215584951 | North | USA,Canada | No
ML13KC1-018-230A** | CK40HT-24A+TDR | - - - | R-454B | - - - | - - - | - - - | 18000 | 13.4 | 11.7 | No | 215584976 | North | USA,Canada | No
ML13KC1-018-230A** | CK40HT-24A+TDR | EL180UH040NE36A | R-454B | - - - | - - - | - - - | 18000 | 15.5 | 13.2 | Yes | 215584967 | North | USA,Canada | No
ML13KC1-018-230A** | CK40HT-24A+TDR | EL180UH060NE36A | R-454B | - - - | - - - | - - - | 18000 | 15.5 | 13.2 | Yes | 215584971 | North | USA,Canada | No
ML13KC1-018-230A** | CK40HT-24A+TDR | EL280UH045E36A | R-454B | - - - | - - - | - - - | 18000 | 15.2 | 13.2 | Yes | 215584953 | North | USA,Canada | No
ML13KC1-018-230A** | CK40HT-24A+TDR | EL280UH070E36A | R-454B | - - - | - - - | - - - | 18000 | 15.5 | 13.4 | Yes | 215584958 | North | USA,Canada | No
ML13KC1-018-230A** | CK40HT-24A+TDR | EL280UH070XE36A | R-454B | - - - | - - - | - - - | 18000 | 15.5 | 13.4 | Yes | 215584954 | North | USA,Canada | No
ML13KC1-018-230A** | CK40HT-24A+TDR | ML180UH030V36A | R-454B | - - - | - - - | - - - | 18000 | 15.5 | 13.4 | Yes | 215584961 | North | USA,Canada | No
ML13KC1-018-230A** | CK40HT-24A+TDR | ML180UH045E36A | R-454B | - - - | - - - | - - - | 18000 | 15.5 | 13.4 | Yes | 215584957 | North | USA,Canada | No
ML13KC1-018-230A** | CK40HT-24A+TDR | ML180UH045V36A | R-454B | - - - | - - - | - - - | 18000 | 15.5 | 13.4 | Yes | 215584963 | North | USA,Canada | No
ML13KC1-018-230A** | CK40HT-24A+TDR | ML180UH045XE36A | R-454B | - - - | - - - | - - - | 18000 | 15.5 | 13.4 | Yes | 215584965 | North | USA,Canada | No
ML13KC1-018-230A** | CK40HT-24A+TDR | ML180UH070E36A | R-454B | - - - | - - - | - - - | 18000 | 15.5 | 13.4 | Yes | 215584973 | North | USA,Canada | No
ML13KC1-018-230A** | CK40HT-24A+TDR | ML180UH070V36A | R-454B | - - - | - - - | - - - | 18000 | 15.5 | 13.4 | Yes | 215584969 | North | USA,Canada | No
ML13KC1-018-230A** | CK40HT-24A+TDR | ML180UH070XE36A | R-454B | - - - | - - - | - - - | 18000 | 15.5 | 13.4 | Yes | 215584975 | North | USA,Canada | No
ML13KC1-018-230A** | CK40HT-24B+TDR | EL195UH040NE36B | R-454B | - - - | - - - | - - - | 18000 | 15.2 | 13 | Yes | 215585006 | North | USA,Canada | No
ML13KC1-018-230A** | CK40HT-24B+TDR | EL195UH060NE36B | R-454B | - - - | - - - | - - - | 18000 | 15.5 | 13.2 | Yes | 215585008 | North | USA,Canada | No
ML13KC1-018-230A** | CK40HT-24B+TDR | EL196UH030XE24B | R-454B | - - - | - - - | - - - | 18000 | 15.2 | 13 | Yes | 215585015 | North | USA,Canada | No
ML13KC1-018-230A** | CK40HT-24B+TDR | EL196UH030XE36B | R-454B | - - - | - - - | - - - | 18000 | 14.7 | 12.8 | No | 215584979 | North | USA,Canada | No
ML13KC1-018-230A** | CK40HT-24B+TDR | EL196UH045XE24B | R-454B | - - - | - - - | - - - | 18000 | 15.2 | 13 | Yes | 215585017 | North | USA,Canada | No
ML13KC1-018-230A** | CK40HT-24B+TDR | EL196UH045XE36B | R-454B | - - - | - - - | - - - | 18000 | 15.2 | 13 | Yes | 215584983 | North | USA,Canada | No
ML13KC1-018-230A** | CK40HT-24B+TDR | EL196UH070XE36B | R-454B | - - - | - - - | - - - | 18000 | 15.2 | 13 | Yes | 215584996 | North | USA,Canada | No
ML13KC1-018-230A** | CK40HT-24B+TDR | EL280UH045E36A | R-454B | - - - | - - - | - - - | 18000 | 14.7 | 13 | No | 215584981 | North | USA,Canada | No
ML13KC1-018-230A** | CK40HT-24B+TDR | EL280UH070E36A | R-454B | - - - | - - - | - - - | 18000 | 15.5 | 13.4 | Yes | 215584998 | North | USA,Canada | No
ML13KC1-018-230A** | CK40HT-24B+TDR | EL280UH090E36B | R-454B | - - - | - - - | - - - | 18000 | 15.5 | 13.4 | Yes | 215584985 | North | USA,Canada | No
ML13KC1-018-230A** | CK40HT-24B+TDR | EL297UH045XE36B | R-454B | - - - | - - - | - - - | 18000 | 15.5 | 13.2 | Yes | 215585005 | North | USA,Canada | No
ML13KC1-018-230A** | CK40HT-24B+TDR | EL297UH070XE36B | R-454B | - - - | - - - | - - - | 18000 | 15.2 | 13 | Yes | 215585019 | North | USA,Canada | No
ML13KC1-018-230A** | CK40HT-24B+TDR | ML180UH045E36A | R-454B | - - - | - - - | - - - | 18000 | 15.5 | 13.4 | Yes | 215585013 | North | USA,Canada | No
ML13KC1-018-230A** | CK40HT-24B+TDR | ML180UH070E36B | R-454B | - - - | - - - | - - - | 18000 | 15.5 | 13.2 | Yes | 215585000 | North | USA,Canada | No
ML13KC1-018-230A** | CK40HT-24B+TDR | ML180UH070V36B | R-454B | - - - | - - - | - - - | 18000 | 15.5 | 13.4 | Yes | 215585011 | North | USA,Canada | No
ML13KC1-018-230A** | CK40HT-24B+TDR | ML180UH070XE36B | R-454B | - - - | - - - | - - - | 18000 | 15.5 | 13.2 | Yes | 215584987 | North | USA,Canada | No
ML13KC1-018-230A** | CK40HT-24B+TDR | ML193UH030XE36B | R-454B | - - - | - - - | - - - | 18000 | 15.2 | 13 | Yes | 215584989 | North | USA,Canada | No
ML13KC1-018-230A** | CK40HT-24B+TDR | ML193UH045XE36B | R-454B | - - - | - - - | - - - | 18000 | 15.5 | 13.2 | Yes | 215585002 | North | USA,Canada | No
ML13KC1-018-230A** | CK40HT-24B+TDR | ML193UH070XE36B | R-454B | - - - | - - - | - - - | 18000 | 15.5 | 13.2 | Yes | 215584991 | North | USA,Canada | No
ML13KC1-018-230A** | CK40HT-24B+TDR | ML196UH030XE36B | R-454B | - - - | - - - | - - - | 18000 | 14.7 | 12.8 | No | 215585023 | North | USA,Canada | No
ML13KC1-018-230A** | CK40HT-24B+TDR | ML196UH045XE36B | R-454B | - - - | - - - | - - - | 18000 | 15.2 | 13 | Yes | 215584993 | North | USA,Canada | No
ML13KC1-018-230A** | CK40HT-24B+TDR | ML196UH070XE36B | R-454B | - - - | - - - | - - - | 18000 | 15.5 | 13.2 | Yes | 215584994 | North | USA,Canada | No
ML13KC1-018-230A** | CK40HT-24B+TDR | ML196UH070XE48B | R-454B | - - - | - - - | - - - | 18000 | 13.4 | 11.7 | No | 215585021 | North | USA,Canada | No
ML13KC1-018-230A** | CK40HT-30A+TDR | - - - | R-454B | - - - | - - - | - - - | 18000 | 13.8 | 11.7 | No | 215585025 | North | USA,Canada | No
ML13KC1-018-230A** | CK40HT-30A+TDR | EL180UH040NE36A | R-454B | - - - | - - - | - - - | 18000 | 15.5 | 13.4 | Yes | 215585039 | North | USA,Canada | No
ML13KC1-018-230A** | CK40HT-30A+TDR | EL180UH060NE36A | R-454B | - - - | - - - | - - - | 18000 | 15.5 | 13.4 | Yes | 215585041 | North | USA,Canada | No
ML13KC1-018-230A** | CK40HT-30A+TDR | EL280UH045E36A | R-454B | - - - | - - - | - - - | 18000 | 15.5 | 13 | Yes | 215585026 | North | USA,Canada | No
ML13KC1-018-230A** | CK40HT-30A+TDR | EL280UH070E36A | R-454B | - - - | - - - | - - - | 18000 | 16 | 13.6 | Yes | 215585029 | North | USA,Canada | No
ML13KC1-018-230A** | CK40HT-30A+TDR | EL280UH070XE36A | R-454B | - - - | - - - | - - - | 18000 | 16 | 13.6 | Yes | 215585031 | North | USA,Canada | No
ML13KC1-018-230A** | CK40HT-30A+TDR | ML180UH030V36A | R-454B | - - - | - - - | - - - | 18000 | 16 | 13.6 | Yes | 215585043 | North | USA,Canada | No
ML13KC1-018-230A** | CK40HT-30A+TDR | ML180UH045E36A | R-454B | - - - | - - - | - - - | 18000 | 15.5 | 13.6 | Yes | 215585033 | North | USA,Canada | No
ML13KC1-018-230A** | CK40HT-30A+TDR | ML180UH045V36A | R-454B | - - - | - - - | - - - | 18000 | 16 | 13.6 | Yes | 215585035 | North | USA,Canada | No
ML13KC1-018-230A** | CK40HT-30A+TDR | ML180UH045XE36A | R-454B | - - - | - - - | - - - | 18000 | 15.5 | 13.6 | Yes | 215585037 | North | USA,Canada | No
ML13KC1-018-230A** | CK40HT-30A+TDR | ML180UH070E36A | R-454B | - - - | - - - | - - - | 18000 | 15.5 | 13.6 | Yes | 215585045 | North | USA,Canada | No
ML13KC1-018-230A** | CK40HT-30A+TDR | ML180UH070V36A | R-454B | - - - | - - - | - - - | 18000 | 16 | 13.6 | Yes | 215585047 | North | USA,Canada | No
ML13KC1-018-230A** | CK40HT-30A+TDR | ML180UH070XE36A | R-454B | - - - | - - - | - - - | 18000 | 15.5 | 13.4 | Yes | 215585049 | North | USA,Canada | No
ML13KC1-018-230A** | CK40HT-30B+TDR | - - - | R-454B | - - - | - - - | - - - | 18000 | 13.8 | 11.7 | No | 215585051 | North | USA,Canada | No
ML13KC1-018-230A** | CK40HT-30B+TDR | EL180UH040NE36A | R-454B | - - - | - - - | - - - | 18000 | 15.5 | 13.4 | Yes | 215585103 | North | USA,Canada | No
ML13KC1-018-230A** | CK40HT-30B+TDR | EL180UH060NE36A | R-454B | - - - | - - - | - - - | 18000 | 15.5 | 13.4 | Yes | 215585105 | North | USA,Canada | No
ML13KC1-018-230A** | CK40HT-30B+TDR | EL180UH080NE48B | R-454B | - - - | - - - | - - - | 18000 | 14.3 | 12.4 | No | 215585053 | North | USA,Canada | No
ML13KC1-018-230A** | CK40HT-30B+TDR | EL195UH040NE36B | R-454B | - - - | - - - | - - - | 18000 | 15.5 | 13.4 | Yes | 215585093 | North | USA,Canada | No
ML13KC1-018-230A** | CK40HT-30B+TDR | EL195UH060NE36B | R-454B | - - - | - - - | - - - | 18000 | 15.5 | 13.6 | Yes | 215585095 | North | USA,Canada | No
ML13KC1-018-230A** | CK40HT-30B+TDR | EL196UH030XE24B | R-454B | - - - | - - - | - - - | 18000 | 15.5 | 13.4 | Yes | 215585109 | North | USA,Canada | No
ML13KC1-018-230A** | CK40HT-30B+TDR | EL196UH030XE36B | R-454B | - - - | - - - | - - - | 18000 | 15.2 | 13 | Yes | 215585097 | North | USA,Canada | No
ML13KC1-018-230A** | CK40HT-30B+TDR | EL196UH045XE24B | R-454B | - - - | - - - | - - - | 18000 | 15.5 | 13.4 | Yes | 215585111 | North | USA,Canada | No
ML13KC1-018-230A** | CK40HT-30B+TDR | EL196UH045XE36B | R-454B | - - - | - - - | - - - | 18000 | 15.5 | 13.4 | Yes | 215585055 | North | USA,Canada | No
ML13KC1-018-230A** | CK40HT-30B+TDR | EL196UH070XE36B | R-454B | - - - | - - - | - - - | 18000 | 15.5 | 13.4 | Yes | 215585061 | North | USA,Canada | No
ML13KC1-018-230A** | CK40HT-30B+TDR | EL280UH045E36A | R-454B | - - - | - - - | - - - | 18000 | 15.5 | 13.4 | Yes | 215585085 | North | USA,Canada | No
ML13KC1-018-230A** | CK40HT-30B+TDR | EL280UH070E36A | R-454B | - - - | - - - | - - - | 18000 | 16 | 13.6 | Yes | 215585087 | North | USA,Canada | No
ML13KC1-018-230A** | CK40HT-30B+TDR | EL280UH090E36B | R-454B | - - - | - - - | - - - | 18000 | 16 | 13 | Yes | 215585067 | North | USA,Canada | No
ML13KC1-018-230A** | CK40HT-30B+TDR | EL280UH090E48B | R-454B | - - - | - - - | - - - | 18000 | 14.7 | 12.8 | No | 215585057 | North | USA,Canada | No
ML13KC1-018-230A** | CK40HT-30B+TDR | EL280UH090XE48B | R-454B | - - - | - - - | - - - | 18000 | 14.7 | 12.8 | No | 215585059 | North | USA,Canada | No
ML13KC1-018-230A** | CK40HT-30B+TDR | EL297UH045XE36B | R-454B | - - - | - - - | - - - | 18000 | 15.5 | 13.6 | Yes | 215585091 | North | USA,Canada | No
ML13KC1-018-230A** | CK40HT-30B+TDR | EL297UH070XE36B | R-454B | - - - | - - - | - - - | 18000 | 15.5 | 13.4 | Yes | 215585113 | North | USA,Canada | No
ML13KC1-018-230A** | CK40HT-30B+TDR | ML180UH045E36A | R-454B | - - - | - - - | - - - | 18000 | 16 | 13.6 | Yes | 215585107 | North | USA,Canada | No
ML13KC1-018-230A** | CK40HT-30B+TDR | ML180UH070E36A | R-454B | - - - | - - - | - - - | 18000 | 16 | 13.6 | Yes | 215585089 | North | USA,Canada | No
ML13KC1-018-230A** | CK40HT-30B+TDR | ML180UH070E36B | R-454B | - - - | - - - | - - - | 18000 | 16 | 13.6 | Yes | 215585071 | North | USA,Canada | No
ML13KC1-018-230A** | CK40HT-30B+TDR | ML180UH070V36B | R-454B | - - - | - - - | - - - | 18000 | 16 | 13.6 | Yes | 215585099 | North | USA,Canada | No
ML13KC1-018-230A** | CK40HT-30B+TDR | ML180UH070XE36B | R-454B | - - - | - - - | - - - | 18000 | 16 | 13.6 | Yes | 215585073 | North | USA,Canada | No
ML13KC1-018-230A** | CK40HT-30B+TDR | ML180UH090E48B | R-454B | - - - | - - - | - - - | 18000 | 14.7 | 12.8 | No | 215585063 | North | USA,Canada | No
ML13KC1-018-230A** | CK40HT-30B+TDR | ML180UH090XE48B | R-454B | - - - | - - - | - - - | 18000 | 14.7 | 12.8 | No | 215585065 | North | USA,Canada | No
ML13KC1-018-230A** | CK40HT-30B+TDR | ML193UH030XE36B | R-454B | - - - | - - - | - - - | 18000 | 15.5 | 13.4 | Yes | 215585075 | North | USA,Canada | No
ML13KC1-018-230A** | CK40HT-30B+TDR | ML193UH045XE36B | R-454B | - - - | - - - | - - - | 18000 | 15.5 | 13.6 | Yes | 215585077 | North | USA,Canada | No
ML13KC1-018-230A** | CK40HT-30B+TDR | ML193UH070XE36B | R-454B | - - - | - - - | - - - | 18000 | 16 | 13.6 | Yes | 215585079 | North | USA,Canada | No
ML13KC1-018-230A** | CK40HT-30B+TDR | ML196UH030XE36B | R-454B | - - - | - - - | - - - | 18000 | 15.2 | 13 | Yes | 215585101 | North | USA,Canada | No
ML13KC1-018-230A** | CK40HT-30B+TDR | ML196UH045XE36B | R-454B | - - - | - - - | - - - | 18000 | 15.5 | 13.4 | Yes | 215585081 | North | USA,Canada | No
ML13KC1-018-230A** | CK40HT-30B+TDR | ML196UH070XE36B | R-454B | - - - | - - - | - - - | 18000 | 15.5 | 13.6 | Yes | 215585083 | North | USA,Canada | No
ML13KC1-018-230A** | CK40HT-30B+TDR | ML196UH070XE48B | R-454B | - - - | - - - | - - - | 18000 | 13.8 | 12 | No | 215585069 | North | USA,Canada | No
ML13KC1-018-230A** | CK40HT-36A+TDR | - - - | R-454B | - - - | - - - | - - - | 18000 | 13.4 | 11.7 | No | 215585115 | North | USA,Canada | No
ML13KC1-018-230A** | CK40HT-36A+TDR | EL180UH040NE36A | R-454B | - - - | - - - | - - - | 18000 | 15.2 | 13 | Yes | 215585126 | North | USA,Canada | No
ML13KC1-018-230A** | CK40HT-36A+TDR | EL180UH060NE36A | R-454B | - - - | - - - | - - - | 18000 | 15.2 | 13 | Yes | 215585127 | North | USA,Canada | No
ML13KC1-018-230A** | CK40HT-36A+TDR | EL280UH045E36A | R-454B | - - - | - - - | - - - | 18000 | 15.2 | 13 | Yes | 215585121 | North | USA,Canada | No
ML13KC1-018-230A** | CK40HT-36A+TDR | EL280UH070E36A | R-454B | - - - | - - - | - - - | 18000 | 15.5 | 13.2 | Yes | 215585117 | North | USA,Canada | No
ML13KC1-018-230A** | CK40HT-36A+TDR | EL280UH070XE36A | R-454B | - - - | - - - | - - - | 18000 | 15.5 | 13.2 | Yes | 215585124 | North | USA,Canada | No
ML13KC1-018-230A** | CK40HT-36A+TDR | ML180UH030V36A | R-454B | - - - | - - - | - - - | 18000 | 15.5 | 13.2 | Yes | 215585129 | North | USA,Canada | No
ML13KC1-018-230A** | CK40HT-36A+TDR | ML180UH045E36A | R-454B | - - - | - - - | - - - | 18000 | 15.2 | 13 | Yes | 215585119 | North | USA,Canada | No
ML13KC1-018-230A** | CK40HT-36A+TDR | ML180UH045V36A | R-454B | - - - | - - - | - - - | 18000 | 15.5 | 13.2 | Yes | 215585138 | North | USA,Canada | No
ML13KC1-018-230A** | CK40HT-36A+TDR | ML180UH045XE36A | R-454B | - - - | - - - | - - - | 18000 | 15.2 | 13 | Yes | 215585132 | North | USA,Canada | No
ML13KC1-018-230A** | CK40HT-36A+TDR | ML180UH070E36A | R-454B | - - - | - - - | - - - | 18000 | 15.2 | 13 | Yes | 215585134 | North | USA,Canada | No
ML13KC1-018-230A** | CK40HT-36A+TDR | ML180UH070V36A | R-454B | - - - | - - - | - - - | 18000 | 15.5 | 13.2 | Yes | 215585140 | North | USA,Canada | No
ML13KC1-018-230A** | CK40HT-36A+TDR | ML180UH070XE36A | R-454B | - - - | - - - | - - - | 18000 | 15.2 | 13 | Yes | 215585135 | North | USA,Canada | No
ML13KC1-018-230A** | CK40HT-36B+TDR | - - - | R-454B | - - - | - - - | - - - | 17900 | 13.4 | 11.5 | No | 215585141 | North | USA,Canada | No
ML13KC1-018-230A** | CK40HT-36B+TDR | EL180UH060NE36A | R-454B | - - - | - - - | - - - | 18000 | 14.7 | 12.8 | No | 215585160 | North | USA,Canada | No
ML13KC1-018-230A** | CK40HT-36B+TDR | EL180UH080NE48B | R-454B | - - - | - - - | - - - | 18000 | 13.8 | 12 | No | 215585144 | North | USA,Canada | No
ML13KC1-018-230A** | CK40HT-36B+TDR | EL195UH040NE36B | R-454B | - - - | - - - | - - - | 18000 | 15.2 | 13 | Yes | 215585166 | North | USA,Canada | No
ML13KC1-018-230A** | CK40HT-36B+TDR | EL195UH060NE36B | R-454B | - - - | - - - | - - - | 18000 | 15.2 | 13 | Yes | 215585168 | North | USA,Canada | No
ML13KC1-018-230A** | CK40HT-36B+TDR | EL195UH080NE48C | R-454B | - - - | - - - | - - - | 18000 | 13.8 | 12 | No | 215585162 | North | USA,Canada | No
ML13KC1-018-230A** | CK40HT-36B+TDR | EL196UH030XE24B | R-454B | - - - | - - - | - - - | 18000 | 15.2 | 13 | Yes | 215585194 | North | USA,Canada | No
ML13KC1-018-230A** | CK40HT-36B+TDR | EL196UH030XE36B | R-454B | - - - | - - - | - - - | 18000 | 14.7 | 12.8 | No | 215585145 | North | USA,Canada | No
ML13KC1-018-230A** | CK40HT-36B+TDR | EL196UH045XE24B | R-454B | - - - | - - - | - - - | 18000 | 15.2 | 13 | Yes | 215585196 | North | USA,Canada | No
ML13KC1-018-230A** | CK40HT-36B+TDR | EL196UH045XE36B | R-454B | - - - | - - - | - - - | 18000 | 15.2 | 13 | Yes | 215585170 | North | USA,Canada | No
ML13KC1-018-230A** | CK40HT-36B+TDR | EL196UH070XE36B | R-454B | - - - | - - - | - - - | 18000 | 15.2 | 13 | Yes | 215585172 | North | USA,Canada | No
ML13KC1-018-230A** | CK40HT-36B+TDR | EL280UH045E36A | R-454B | - - - | - - - | - - - | 18000 | 14.7 | 13 | No | 215585164 | North | USA,Canada | No
ML13KC1-018-230A** | CK40HT-36B+TDR | EL280UH070E36A | R-454B | - - - | - - - | - - - | 18000 | 15.5 | 13.2 | Yes | 215585192 | North | USA,Canada | No
ML13KC1-018-230A** | CK40HT-36B+TDR | EL280UH090E36B | R-454B | - - - | - - - | - - - | 18000 | 15.5 | 13.4 | Yes | 215585174 | North | USA,Canada | No
ML13KC1-018-230A** | CK40HT-36B+TDR | EL280UH090E48B | R-454B | - - - | - - - | - - - | 18000 | 14.3 | 12.4 | No | 215585148 | North | USA,Canada | No
ML13KC1-018-230A** | CK40HT-36B+TDR | EL280UH090XE48B | R-454B | - - - | - - - | - - - | 18000 | 14.3 | 12.4 | No | 215585149 | North | USA,Canada | No
ML13KC1-018-230A** | CK40HT-36B+TDR | EL297UH045XE36B | R-454B | - - - | - - - | - - - | 18000 | 15.2 | 13 | Yes | 215585200 | North | USA,Canada | No
ML13KC1-018-230A** | CK40HT-36B+TDR | EL297UH070XE36B | R-454B | - - - | - - - | - - - | 18000 | 15.2 | 13 | Yes | 215585198 | North | USA,Canada | No
ML13KC1-018-230A** | CK40HT-36B+TDR | ML180UH070E36B | R-454B | - - - | - - - | - - - | 18000 | 15.2 | 13 | Yes | 215585176 | North | USA,Canada | No
ML13KC1-018-230A** | CK40HT-36B+TDR | ML180UH070V36B | R-454B | - - - | - - - | - - - | 18000 | 15.5 | 13.2 | Yes | 215585178 | North | USA,Canada | No
ML13KC1-018-230A** | CK40HT-36B+TDR | ML180UH070XE36B | R-454B | - - - | - - - | - - - | 18000 | 15.2 | 13 | Yes | 215585180 | North | USA,Canada | No
ML13KC1-018-230A** | CK40HT-36B+TDR | ML180UH090E48B | R-454B | - - - | - - - | - - - | 18000 | 14.3 | 12.4 | No | 215585151 | North | USA,Canada | No
ML13KC1-018-230A** | CK40HT-36B+TDR | ML180UH090XE48B | R-454B | - - - | - - - | - - - | 18000 | 14.3 | 12.4 | No | 215585154 | North | USA,Canada | No
ML13KC1-018-230A** | CK40HT-36B+TDR | ML193UH030XE36B | R-454B | - - - | - - - | - - - | 18000 | 15.2 | 13 | Yes | 215585182 | North | USA,Canada | No
ML13KC1-018-230A** | CK40HT-36B+TDR | ML193UH045XE36B | R-454B | - - - | - - - | - - - | 18000 | 15.2 | 13.2 | Yes | 215585184 | North | USA,Canada | No
ML13KC1-018-230A** | CK40HT-36B+TDR | ML193UH070XE36B | R-454B | - - - | - - - | - - - | 18000 | 15.2 | 13 | Yes | 215585186 | North | USA,Canada | No
ML13KC1-018-230A** | CK40HT-36B+TDR | ML196UH030XE36B | R-454B | - - - | - - - | - - - | 18000 | 14.7 | 12.8 | No | 215585155 | North | USA,Canada | No
ML13KC1-018-230A** | CK40HT-36B+TDR | ML196UH045XE36B | R-454B | - - - | - - - | - - - | 18000 | 15.2 | 13 | Yes | 215585188 | North | USA,Canada | No
ML13KC1-018-230A** | CK40HT-36B+TDR | ML196UH070XE36B | R-454B | - - - | - - - | - - - | 18000 | 15.2 | 13 | Yes | 215585190 | North | USA,Canada | No
ML13KC1-018-230A** | CK40HT-36B+TDR | ML196UH070XE48B | R-454B | - - - | - - - | - - - | 18000 | 13.4 | 11.7 | No | 215585157 | North | USA,Canada | No
ML13KC1-018-230A** | CK40HT-36C+TDR | - - - | R-454B | - - - | - - - | - - - | 18000 | 13.4 | 11.7 | No | 215585202 | North | USA,Canada | No
ML13KC1-018-230A** | CK40HT-36C+TDR | EL195UH040NE36B | R-454B | - - - | - - - | - - - | 18000 | 15.2 | 13 | Yes | 215585210 | North | USA,Canada | No
ML13KC1-018-230A** | CK40HT-36C+TDR | EL195UH060NE36B | R-454B | - - - | - - - | - - - | 18000 | 15.5 | 13.2 | Yes | 215585212 | North | USA,Canada | No
ML13KC1-018-230A** | CK40HT-36C+TDR | EL195UH080NE48C | R-454B | - - - | - - - | - - - | 18000 | 13.8 | 12.2 | No | 215585204 | North | USA,Canada | No
ML13KC1-018-230A** | CK40HT-36C+TDR | EL297UH090XE48C | R-454B | - - - | - - - | - - - | 18000 | 14.3 | 12.4 | No | 215585220 | North | USA,Canada | No
ML13KC1-018-230A** | CK40HT-36C+TDR | ML180UH070E36B | R-454B | - - - | - - - | - - - | 18000 | 15.5 | 13.2 | Yes | 215585214 | North | USA,Canada | No
ML13KC1-018-230A** | CK40HT-36C+TDR | ML193UH045XE36B | R-454B | - - - | - - - | - - - | 18000 | 15.5 | 13.2 | Yes | 215585216 | North | USA,Canada | No
ML13KC1-018-230A** | CK40HT-36C+TDR | ML193UH070XE36B | R-454B | - - - | - - - | - - - | 18000 | 15.5 | 13.2 | Yes | 215585218 | North | USA,Canada | No
ML13KC1-018-230A** | CK40HT-36C+TDR | ML193UH090XE36C | R-454B | - - - | - - - | - - - | 18000 | 15.5 | 13.4 | Yes | 215585208 | North | USA,Canada | No
ML13KC1-018-230A** | CK40HT-36C+TDR | ML193UH110XE48C | R-454B | - - - | - - - | - - - | 18000 | 14.7 | 12.8 | No | 215585206 | North | USA,Canada | No
ML13KC1-018-230A** | CK40HT-36C+TDR | ML196UH045XE36B | R-454B | - - - | - - - | - - - | 18000 | 15.2 | 13 | Yes | 215585222 | North | USA,Canada | No
ML13KC1-018-230A** | CK40HT-36C+TDR | ML196UH070XE36B | R-454B | - - - | - - - | - - - | 18000 | 15.5 | 13.2 | Yes | 215585224 | North | USA,Canada | No
ML13KC1-018-230A** | CK40HT-36C+TDR | ML196UH090XE36C | R-454B | - - - | - - - | - - - | 18000 | 15.5 | 13.2 | Yes | 215585226 | North | USA,Canada | No
ML13KC1-024-230A** | CBK45UHET-024-230 | - - - | R-454B | - - - | - - - | - - - | 24000 | 15.2 | 12.2 | Yes | 215584448 | North | USA,Canada | No
ML13KC1-024-230A** | CBK45UHET-030-230 | - - - | R-454B | - - - | - - - | - - - | 24000 | 15.5 | 12.2 | Yes | 215584449 | North | USA,Canada | No
ML13KC1-024-230A** | CBK45UHPT-024-230 | - - - | R-454B | - - - | - - - | - - - | 24000 | 14.7 | 12.4 | No | 215584450 | North | USA,Canada | No
ML13KC1-024-230A** | CBK45UHPT-030-230 | - - - | R-454B | - - - | - - - | - - - | 24000 | 14.3 | 12.4 | No | 215584451 | North | USA,Canada | No
ML13KC1-024-230A** | CBK45UHVT-018-230 | - - - | R-454B | - - - | - - - | - - - | 23800 | 15.2 | 12.8 | Yes | 215584452 | North | USA,Canada | No
ML13KC1-024-230A** | CBK45UHVT-024-230 | - - - | R-454B | - - - | - - - | - - - | 24000 | 15.2 | 12.8 | Yes | 215584453 | North | USA,Canada | No
ML13KC1-024-230A** | CBK45UHVT-030-230 | - - - | R-454B | - - - | - - - | - - - | 24000 | 15.5 | 13 | Yes | 215584454 | North | USA,Canada | No
ML13KC1-024-230A** | CBK45UHVT-036-230 | - - - | R-454B | - - - | - - - | - - - | 24000 | 15.5 | 13 | Yes | 215584455 | North | USA,Canada | No
ML13KC1-024-230A** | CBK47UHET-018-230 | - - - | R-454B | - - - | - - - | - - - | 24000 | 14.7 | 12.8 | No | 215584456 | North | USA,Canada | No
ML13KC1-024-230A** | CBK47UHET-024-230 | - - - | R-454B | - - - | - - - | - - - | 24000 | 15.2 | 12.8 | Yes | 215584457 | North | USA,Canada | No
ML13KC1-024-230A** | CBK47UHET-030-230 | - - - | R-454B | - - - | - - - | - - - | 24000 | 15.5 | 13 | Yes | 215584458 | North | USA,Canada | No
ML13KC1-024-230A** | CBK47UHET-036-230 | - - - | R-454B | - - - | - - - | - - - | 24000 | 14.3 | 12.4 | No | 215584459 | North | USA,Canada | No
ML13KC1-024-230A** | CBK48MVT-018/024-230 | - - - | R-454B | - - - | - - - | - - - | 23800 | 15.2 | 13 | Yes | 215584460 | North | USA,Canada | No
ML13KC1-024-230A** | CBK48MVT-030-230 | - - - | R-454B | - - - | - - - | - - - | 24000 | 15.5 | 13.2 | Yes | 215584461 | North | USA,Canada | No
ML13KC1-024-230A** | CBK48MVT-036-230 | - - - | R-454B | - - - | - - - | - - - | 24000 | 15.5 | 13.2 | Yes | 215584462 | North | USA,Canada | No
ML13KC1-024-230A** | CK40[C,U]T-18/24A+TDR | EL180UH040NE36A | R-454B | - - - | - - - | - - - | 22800 | 13.8 | 12 | No | 215584472 | North | USA | No
ML13KC1-024-230A** | CK40[C,U]T-18/24A+TDR | EL180UH060NE36A | R-454B | - - - | - - - | - - - | 22800 | 13.8 | 12 | No | 215584474 | North | USA | No
ML13KC1-024-230A** | CK40[C,U]T-18/24A+TDR | EL280UH045E36A | R-454B | - - - | - - - | - - - | 22600 | 14.3 | 12.2 | No | 215584476 | North | USA | No
ML13KC1-024-230A** | CK40[C,U]T-18/24A+TDR | EL280UH070E36A | R-454B | - - - | - - - | - - - | 23200 | 13.8 | 12 | No | 215584478 | North | USA | No
ML13KC1-024-230A** | CK40[C,U]T-18/24A+TDR | EL280UH070XE36A | R-454B | - - - | - - - | - - - | 23200 | 13.8 | 12 | No | 215584480 | North | USA | No
ML13KC1-024-230A** | CK40[C,U]T-18/24A+TDR | ML180UH030V36A | R-454B | - - - | - - - | - - - | 23000 | 14.3 | 12.2 | No | 215584463 | North | USA | No
ML13KC1-024-230A** | CK40[C,U]T-18/24A+TDR | ML180UH045E36A | R-454B | - - - | - - - | - - - | 23000 | 14.3 | 12.2 | No | 215584464 | North | USA | No
ML13KC1-024-230A** | CK40[C,U]T-18/24A+TDR | ML180UH045V36A | R-454B | - - - | - - - | - - - | 23000 | 14.3 | 12.2 | No | 215584465 | North | USA | No
ML13KC1-024-230A** | CK40[C,U]T-18/24A+TDR | ML180UH045XE36A | R-454B | - - - | - - - | - - - | 23000 | 14.3 | 12.2 | No | 215584466 | North | USA | No
ML13KC1-024-230A** | CK40[C,U]T-18/24A+TDR | ML180UH070E36A | R-454B | - - - | - - - | - - - | 22600 | 14.3 | 12.2 | No | 215584467 | North | USA | No
ML13KC1-024-230A** | CK40[C,U]T-18/24A+TDR | ML180UH070V36A | R-454B | - - - | - - - | - - - | 23200 | 14.3 | 12.2 | No | 215584468 | North | USA | No
ML13KC1-024-230A** | CK40[C,U]T-18/24A+TDR | ML180UH070XE36A | R-454B | - - - | - - - | - - - | 22600 | 14.3 | 12.2 | No | 215584469 | North | USA | No
ML13KC1-024-230A** | CK40[C,U]T-18/24A+TDR | SL280UH060NV36A | R-454B | - - - | - - - | - - - | 22600 | 14.3 | 12.2 | No | 215584470 | North | USA | No
ML13KC1-024-230A** | CK40[C,U]T-18/24A+TDR | SL280UH070V36A | R-454B | - - - | - - - | - - - | 23000 | 13.8 | 12 | No | 215584482 | North | USA | No
ML13KC1-024-230A** | CK40[C,U]T-18/24A+TDR | SL280UH070XV36A | R-454B | - - - | - - - | - - - | 23000 | 13.8 | 12 | No | 215584471 | North | USA | No
ML13KC1-024-230A** | CK40[C,U]T-18/24B+TDR | EL196UH030XE24B | R-454B | - - - | - - - | - - - | 22400 | 13.8 | 12 | No | 215584536 | North | USA,Canada | No
ML13KC1-024-230A** | CK40[C,U]T-18/24B+TDR | EL196UH030XE36B | R-454B | - - - | - - - | - - - | 23000 | 13.8 | 11.7 | No | 215584484 | North | USA,Canada | No
ML13KC1-024-230A** | CK40[C,U]T-18/24B+TDR | EL196UH045XE24B | R-454B | - - - | - - - | - - - | 22400 | 13.8 | 12 | No | 215584539 | North | USA,Canada | No
ML13KC1-024-230A** | CK40[C,U]T-18/24B+TDR | EL196UH045XE36B | R-454B | - - - | - - - | - - - | 23000 | 13.8 | 11.7 | No | 215584512 | North | USA,Canada | No
ML13KC1-024-230A** | CK40[C,U]T-18/24B+TDR | EL196UH070XE36B | R-454B | - - - | - - - | - - - | 23000 | 13.8 | 11.7 | No | 215584515 | North | USA,Canada | No
ML13KC1-024-230A** | CK40[C,U]T-18/24B+TDR | EL280UH045E36A | R-454B | - - - | - - - | - - - | 22600 | 14.3 | 12.2 | No | 215584495 | North | USA | No
ML13KC1-024-230A** | CK40[C,U]T-18/24B+TDR | EL280UH070E36A | R-454B | - - - | - - - | - - - | 23200 | 13.8 | 12 | No | 215584496 | North | USA | No
ML13KC1-024-230A** | CK40[C,U]T-18/24B+TDR | EL280UH090E36B | R-454B | - - - | - - - | - - - | 23200 | 13.8 | 12 | No | 215584516 | North | USA | No
ML13KC1-024-230A** | CK40[C,U]T-18/24B+TDR | EL297UH045XE36B | R-454B | - - - | - - - | - - - | 23000 | 13.8 | 11.7 | No | 215584543 | North | USA,Canada | No
ML13KC1-024-230A** | CK40[C,U]T-18/24B+TDR | EL297UH045XV36B | R-454B | - - - | - - - | - - - | 22400 | 13.8 | 11.7 | No | 215584545 | North | USA,Canada | No
ML13KC1-024-230A** | CK40[C,U]T-18/24B+TDR | EL297UH070XE36B | R-454B | - - - | - - - | - - - | 23000 | 13.8 | 11.7 | No | 215584541 | North | USA,Canada | No
ML13KC1-024-230A** | CK40[C,U]T-18/24B+TDR | EL297UH070XV36B | R-454B | - - - | - - - | - - - | 22600 | 14.3 | 12 | No | 215584546 | North | USA,Canada | No
ML13KC1-024-230A** | CK40[C,U]T-18/24B+TDR | ML180UH070E36B | R-454B | - - - | - - - | - - - | 22600 | 14.3 | 12.2 | No | 215584518 | North | USA | No
ML13KC1-024-230A** | CK40[C,U]T-18/24B+TDR | ML180UH070V36B | R-454B | - - - | - - - | - - - | 23000 | 14.3 | 12.2 | No | 215584486 | North | USA | No
ML13KC1-024-230A** | CK40[C,U]T-18/24B+TDR | ML180UH070V48B | R-454B | - - - | - - - | - - - | 23000 | 14.3 | 12.2 | No | 215584488 | North | USA | No
ML13KC1-024-230A** | CK40[C,U]T-18/24B+TDR | ML180UH070XE36B | R-454B | - - - | - - - | - - - | 22600 | 14.3 | 12.2 | No | 215584520 | North | USA | No
ML13KC1-024-230A** | CK40[C,U]T-18/24B+TDR | ML180UH090V48B | R-454B | - - - | - - - | - - - | 23000 | 13.8 | 11.7 | No | 215584490 | North | USA | No
ML13KC1-024-230A** | CK40[C,U]T-18/24B+TDR | ML193UH030XE36B | R-454B | - - - | - - - | - - - | 23200 | 13.8 | 11.7 | No | 215584522 | North | USA,Canada | No
ML13KC1-024-230A** | CK40[C,U]T-18/24B+TDR | ML193UH045XE36B | R-454B | - - - | - - - | - - - | 23000 | 13.8 | 11.7 | No | 215584524 | North | USA,Canada | No
ML13KC1-024-230A** | CK40[C,U]T-18/24B+TDR | ML193UH070XE36B | R-454B | - - - | - - - | - - - | 23000 | 13.8 | 12 | No | 215584527 | North | USA,Canada | No
ML13KC1-024-230A** | CK40[C,U]T-18/24B+TDR | ML196UH030XE36B | R-454B | - - - | - - - | - - - | 23000 | 13.8 | 11.7 | No | 215584492 | North | USA,Canada | No
ML13KC1-024-230A** | CK40[C,U]T-18/24B+TDR | ML196UH045XE36B | R-454B | - - - | - - - | - - - | 23000 | 13.8 | 11.7 | No | 215584529 | North | USA,Canada | No
ML13KC1-024-230A** | CK40[C,U]T-18/24B+TDR | ML196UH070XE36B | R-454B | - - - | - - - | - - - | 23000 | 13.8 | 12 | No | 215584530 | North | USA,Canada | No
ML13KC1-024-230A** | CK40[C,U]T-18/24B+TDR | ML196UH070XE48B | R-454B | - - - | - - - | - - - | 22800 | 13.8 | 11.7 | No | 215584533 | North | USA,Canada | No
ML13KC1-024-230A** | CK40[C,U]T-18/24B+TDR | ML296UH045XV36B | R-454B | - - - | - - - | - - - | 23000 | 14.3 | 12.2 | No | 215584498 | North | USA,Canada | No
ML13KC1-024-230A** | CK40[C,U]T-18/24B+TDR | ML296UH070XV36B | R-454B | - - - | - - - | - - - | 23000 | 14.3 | 12.2 | No | 217165648 | North | USA,Canada | No
ML13KC1-024-230A** | CK40[C,U]T-18/24B+TDR | SL280UH070V36A | R-454B | - - - | - - - | - - - | 23000 | 13.8 | 12 | No | 215584535 | North | USA | No
ML13KC1-024-230A** | CK40[C,U]T-18/24B+TDR | SL280UH080NV48B | R-454B | - - - | - - - | - - - | 22600 | 13.8 | 11.7 | No | 215584500 | North | USA | No
ML13KC1-024-230A** | CK40[C,U]T-18/24B+TDR | SL280UH090V36B | R-454B | - - - | - - - | - - - | 23000 | 14.3 | 12.2 | No | 215584503 | North | USA | No
ML13KC1-024-230A** | CK40[C,U]T-18/24B+TDR | SL280UH090V48B | R-454B | - - - | - - - | - - - | 23000 | 14.3 | 12.2 | No | 215584504 | North | USA | No
ML13KC1-024-230A** | CK40[C,U]T-18/24B+TDR | SL297UH040NV36B | R-454B | - - - | - - - | - - - | 23000 | 14.3 | 12.2 | No | 215584506 | North | USA,Canada | No
ML13KC1-024-230A** | CK40[C,U]T-18/24B+TDR | SL297UH060NV36B | R-454B | - - - | - - - | - - - | 23200 | 13.8 | 12 | No | 215584508 | North | USA,Canada | No
ML13KC1-024-230A** | CK40[C,U]T-18/24B+TDR | SLP99UH070XV36B | R-454B | - - - | - - - | - - - | 23200 | 14.3 | 12.2 | No | 215584511 | North | USA,Canada | No
ML13KC1-024-230A** | CK40[C,U]T-24A+TDR | - - - | R-454B | - - - | - - - | - - - | 23600 | 13.4 | 11.5 | No | 215584548 | North | USA,Canada | No
ML13KC1-024-230A** | CK40[C,U]T-24A+TDR | EL180UH040NE36A | R-454B | - - - | - - - | - - - | 24000 | 14.7 | 12.8 | No | 215584574 | North | USA | No
ML13KC1-024-230A** | CK40[C,U]T-24A+TDR | EL180UH060NE36A | R-454B | - - - | - - - | - - - | 24000 | 14.7 | 12.8 | No | 215584576 | North | USA | No
ML13KC1-024-230A** | CK40[C,U]T-24A+TDR | EL280UH045E36A | R-454B | - - - | - - - | - - - | 24000 | 15.2 | 13 | Yes | 215584550 | North | USA | No
ML13KC1-024-230A** | CK40[C,U]T-24A+TDR | EL280UH070E36A | R-454B | - - - | - - - | - - - | 24000 | 14.7 | 12.6 | No | 215584552 | North | USA | No
ML13KC1-024-230A** | CK40[C,U]T-24A+TDR | EL280UH070XE36A | R-454B | - - - | - - - | - - - | 24000 | 14.7 | 12.6 | No | 215584554 | North | USA | No
ML13KC1-024-230A** | CK40[C,U]T-24A+TDR | ML180UH030V36A | R-454B | - - - | - - - | - - - | 24000 | 15.2 | 13 | Yes | 215584556 | North | USA | No
ML13KC1-024-230A** | CK40[C,U]T-24A+TDR | ML180UH045E36A | R-454B | - - - | - - - | - - - | 23800 | 15.2 | 13 | Yes | 215584558 | North | USA | No
ML13KC1-024-230A** | CK40[C,U]T-24A+TDR | ML180UH045V36A | R-454B | - - - | - - - | - - - | 24000 | 15.2 | 13 | Yes | 215584560 | North | USA | No
ML13KC1-024-230A** | CK40[C,U]T-24A+TDR | ML180UH045XE36A | R-454B | - - - | - - - | - - - | 23800 | 15.2 | 13 | Yes | 215584562 | North | USA | No
ML13KC1-024-230A** | CK40[C,U]T-24A+TDR | ML180UH070E36A | R-454B | - - - | - - - | - - - | 24000 | 15.2 | 13 | Yes | 215584564 | North | USA | No
ML13KC1-024-230A** | CK40[C,U]T-24A+TDR | ML180UH070V36A | R-454B | - - - | - - - | - - - | 24000 | 15.2 | 13 | Yes | 215584566 | North | USA | No
ML13KC1-024-230A** | CK40[C,U]T-24A+TDR | ML180UH070XE36A | R-454B | - - - | - - - | - - - | 24000 | 15.2 | 13 | Yes | 215584568 | North | USA | No
ML13KC1-024-230A** | CK40[C,U]T-24A+TDR | SL280UH060NV36A | R-454B | - - - | - - - | - - - | 24000 | 15.2 | 12.8 | Yes | 215584578 | North | USA | No
ML13KC1-024-230A** | CK40[C,U]T-24A+TDR | SL280UH070V36A | R-454B | - - - | - - - | - - - | 24000 | 14.7 | 12.6 | No | 215584570 | North | USA | No
ML13KC1-024-230A** | CK40[C,U]T-24A+TDR | SL280UH070XV36A | R-454B | - - - | - - - | - - - | 24000 | 14.7 | 12.6 | No | 215584572 | North | USA | No
ML13KC1-024-230A** | CK40[C,U]T-24B+TDR | - - - | R-454B | - - - | - - - | - - - | 23600 | 13.4 | 11.5 | No | 215584447 | North | USA,Canada | No
ML13KC1-024-230A** | CK40[C,U]T-24B+TDR | EL180UH080NE48B | R-454B | - - - | - - - | - - - | 24000 | 14.7 | 12.6 | No | 215584630 | North | USA | No
ML13KC1-024-230A** | CK40[C,U]T-24B+TDR | EL195UH040NE36B | R-454B | - - - | - - - | - - - | 24000 | 14.7 | 12.6 | No | 215584632 | North | USA,Canada | No
ML13KC1-024-230A** | CK40[C,U]T-24B+TDR | EL195UH060NE36B | R-454B | - - - | - - - | - - - | 24000 | 14.7 | 12.6 | No | 215584634 | North | USA,Canada | No
ML13KC1-024-230A** | CK40[C,U]T-24B+TDR | EL196UH030XE24B | R-454B | - - - | - - - | - - - | 24000 | 15.2 | 12.8 | Yes | 215584652 | North | USA,Canada | No
ML13KC1-024-230A** | CK40[C,U]T-24B+TDR | EL196UH030XE36B | R-454B | - - - | - - - | - - - | 23800 | 14.7 | 12.2 | No | 215584580 | North | USA,Canada | No
ML13KC1-024-230A** | CK40[C,U]T-24B+TDR | EL196UH045XE24B | R-454B | - - - | - - - | - - - | 24000 | 15.2 | 12.8 | Yes | 215584654 | North | USA,Canada | No
ML13KC1-024-230A** | CK40[C,U]T-24B+TDR | EL196UH045XE36B | R-454B | - - - | - - - | - - - | 24000 | 14.7 | 12.2 | No | 215584582 | North | USA,Canada | No
ML13KC1-024-230A** | CK40[C,U]T-24B+TDR | EL196UH070XE36B | R-454B | - - - | - - - | - - - | 24000 | 14.7 | 12.2 | No | 215584584 | North | USA,Canada | No
ML13KC1-024-230A** | CK40[C,U]T-24B+TDR | EL280UH045E36A | R-454B | - - - | - - - | - - - | 24000 | 15.5 | 13 | Yes | 215584618 | North | USA | No
ML13KC1-024-230A** | CK40[C,U]T-24B+TDR | EL280UH070E36A | R-454B | - - - | - - - | - - - | 24000 | 14.7 | 12.6 | No | 215584620 | North | USA | No
ML13KC1-024-230A** | CK40[C,U]T-24B+TDR | EL280UH090E36B | R-454B | - - - | - - - | - - - | 24000 | 14.7 | 12.6 | No | 215584586 | North | USA | No
ML13KC1-024-230A** | CK40[C,U]T-24B+TDR | EL280UH090E48B | R-454B | - - - | - - - | - - - | 24000 | 15.5 | 13 | Yes | 215584636 | North | USA | No
ML13KC1-024-230A** | CK40[C,U]T-24B+TDR | EL280UH090XE48B | R-454B | - - - | - - - | - - - | 24000 | 15.5 | 13 | Yes | 215584638 | North | USA | No
ML13KC1-024-230A** | CK40[C,U]T-24B+TDR | EL297UH045XE36B | R-454B | - - - | - - - | - - - | 24000 | 14.7 | 12.2 | No | 215584624 | North | USA,Canada | No
ML13KC1-024-230A** | CK40[C,U]T-24B+TDR | EL297UH045XV36B | R-454B | - - - | - - - | - - - | 24000 | 14.7 | 12.6 | No | 215584626 | North | USA,Canada | No
ML13KC1-024-230A** | CK40[C,U]T-24B+TDR | EL297UH070XE36B | R-454B | - - - | - - - | - - - | 24000 | 14.7 | 12.2 | No | 215584622 | North | USA,Canada | No
ML13KC1-024-230A** | CK40[C,U]T-24B+TDR | EL297UH070XV36B | R-454B | - - - | - - - | - - - | 24000 | 15.2 | 12.8 | Yes | 215584628 | North | USA,Canada | No
ML13KC1-024-230A** | CK40[C,U]T-24B+TDR | ML180UH070E36B | R-454B | - - - | - - - | - - - | 24000 | 15.2 | 13 | Yes | 215584588 | North | USA | No
ML13KC1-024-230A** | CK40[C,U]T-24B+TDR | ML180UH070V36B | R-454B | - - - | - - - | - - - | 24000 | 15.4 | 13 | Yes | 215584590 | North | USA | No
ML13KC1-024-230A** | CK40[C,U]T-24B+TDR | ML180UH070V48B | R-454B | - - - | - - - | - - - | 24000 | 15.4 | 13 | Yes | 215584592 | North | USA | No
ML13KC1-024-230A** | CK40[C,U]T-24B+TDR | ML180UH070XE36B | R-454B | - - - | - - - | - - - | 24000 | 15.2 | 13 | Yes | 215584594 | North | USA | No
ML13KC1-024-230A** | CK40[C,U]T-24B+TDR | ML180UH090E48B | R-454B | - - - | - - - | - - - | 24000 | 15.5 | 13 | Yes | 215584640 | North | USA | No
ML13KC1-024-230A** | CK40[C,U]T-24B+TDR | ML180UH090V48B | R-454B | - - - | - - - | - - - | 24000 | 14.7 | 12.6 | No | 215584596 | North | USA | No
ML13KC1-024-230A** | CK40[C,U]T-24B+TDR | ML180UH090XE48B | R-454B | - - - | - - - | - - - | 24000 | 15.5 | 13 | Yes | 215584642 | North | USA | No
ML13KC1-024-230A** | CK40[C,U]T-24B+TDR | ML193UH030XE36B | R-454B | - - - | - - - | - - - | 23800 | 15.2 | 12.8 | Yes | 215584598 | North | USA,Canada | No
ML13KC1-024-230A** | CK40[C,U]T-24B+TDR | ML193UH045XE36B | R-454B | - - - | - - - | - - - | 24000 | 14.7 | 12.6 | No | 215584600 | North | USA,Canada | No
ML13KC1-024-230A** | CK40[C,U]T-24B+TDR | ML193UH070XE36B | R-454B | - - - | - - - | - - - | 24000 | 14.7 | 12.2 | No | 215584602 | North | USA,Canada | No
ML13KC1-024-230A** | CK40[C,U]T-24B+TDR | ML196UH030XE36B | R-454B | - - - | - - - | - - - | 23800 | 14.7 | 12.2 | No | 215584604 | North | USA,Canada | No
ML13KC1-024-230A** | CK40[C,U]T-24B+TDR | ML196UH045XE36B | R-454B | - - - | - - - | - - - | 24000 | 14.7 | 12.2 | No | 215584605 | North | USA,Canada | No
ML13KC1-024-230A** | CK40[C,U]T-24B+TDR | ML196UH070XE36B | R-454B | - - - | - - - | - - - | 24000 | 14.7 | 12.8 | No | 215584607 | North | USA,Canada | No
ML13KC1-024-230A** | CK40[C,U]T-24B+TDR | ML196UH070XE48B | R-454B | - - - | - - - | - - - | 24000 | 14.7 | 12.6 | No | 215584644 | North | USA,Canada | No
ML13KC1-024-230A** | CK40[C,U]T-24B+TDR | ML296UH045XV36B | R-454B | - - - | - - - | - - - | 24000 | 14.7 | 12.8 | No | 215584609 | North | USA,Canada | No
ML13KC1-024-230A** | CK40[C,U]T-24B+TDR | ML296UH070XV36B | R-454B | - - - | - - - | - - - | 24000 | 14.7 | 12.2 | No | 217165649 | North | USA,Canada | No
ML13KC1-024-230A** | CK40[C,U]T-24B+TDR | SL280UH080NV48B | R-454B | - - - | - - - | - - - | 24000 | 14.7 | 12.6 | No | 215584646 | North | USA | No
ML13KC1-024-230A** | CK40[C,U]T-24B+TDR | SL280UH090V36B | R-454B | - - - | - - - | - - - | 24000 | 15.2 | 13 | Yes | 215584611 | North | USA | No
ML13KC1-024-230A** | CK40[C,U]T-24B+TDR | SL280UH090V48B | R-454B | - - - | - - - | - - - | 24000 | 15.2 | 12.8 | Yes | 215584613 | North | USA | No
ML13KC1-024-230A** | CK40[C,U]T-24B+TDR | SL280UH090XV48B | R-454B | - - - | - - - | - - - | 24000 | 15.2 | 12.8 | Yes | 215584615 | North | USA | No
ML13KC1-024-230A** | CK40[C,U]T-24B+TDR | SL297UH040NV36B | R-454B | - - - | - - - | - - - | 24000 | 15.2 | 12.8 | Yes | 215584648 | North | USA,Canada | No
ML13KC1-024-230A** | CK40[C,U]T-24B+TDR | SL297UH060NV36B | R-454B | - - - | - - - | - - - | 24000 | 14.7 | 12.8 | No | 215584650 | North | USA,Canada | No
ML13KC1-024-230A** | CK40[C,U]T-24B+TDR | SLP99UH070XV36B | R-454B | - - - | - - - | - - - | 24000 | 15.2 | 12.8 | Yes | 215584616 | North | USA,Canada | No
ML13KC1-024-230A** | CK40[C,U]T-30/36A+TDR | EL180UH040NE36A | R-454B | - - - | - - - | - - - | 23400 | 14.3 | 12.2 | No | 215584678 | North | USA | No
ML13KC1-024-230A** | CK40[C,U]T-30/36A+TDR | EL180UH060NE36A | R-454B | - - - | - - - | - - - | 23400 | 14.3 | 12.2 | No | 215584680 | North | USA | No
ML13KC1-024-230A** | CK40[C,U]T-30/36A+TDR | EL280UH045E36A | R-454B | - - - | - - - | - - - | 23200 | 14.7 | 12.6 | No | 215584656 | North | USA | No
ML13KC1-024-230A** | CK40[C,U]T-30/36A+TDR | EL280UH070E36A | R-454B | - - - | - - - | - - - | 23600 | 14.3 | 12.2 | No | 215584658 | North | USA | No
ML13KC1-024-230A** | CK40[C,U]T-30/36A+TDR | EL280UH070XE36A | R-454B | - - - | - - - | - - - | 23600 | 14.3 | 12.2 | No | 215584682 | North | USA | No
ML13KC1-024-230A** | CK40[C,U]T-30/36A+TDR | ML180UH030V36A | R-454B | - - - | - - - | - - - | 23400 | 14.7 | 12.6 | No | 215584660 | North | USA | No
ML13KC1-024-230A** | CK40[C,U]T-30/36A+TDR | ML180UH045E36A | R-454B | - - - | - - - | - - - | 22800 | 14.7 | 12.4 | No | 215584662 | North | USA | No
ML13KC1-024-230A** | CK40[C,U]T-30/36A+TDR | ML180UH045V36A | R-454B | - - - | - - - | - - - | 23400 | 14.7 | 12.6 | No | 215584664 | North | USA | No
ML13KC1-024-230A** | CK40[C,U]T-30/36A+TDR | ML180UH045XE36A | R-454B | - - - | - - - | - - - | 22800 | 14.7 | 12.4 | No | 215584666 | North | USA | No
ML13KC1-024-230A** | CK40[C,U]T-30/36A+TDR | ML180UH070E36A | R-454B | - - - | - - - | - - - | 23200 | 14.7 | 12.4 | No | 215584668 | North | USA | No
ML13KC1-024-230A** | CK40[C,U]T-30/36A+TDR | ML180UH070V36A | R-454B | - - - | - - - | - - - | 23600 | 14.7 | 12.4 | No | 215584670 | North | USA | No
ML13KC1-024-230A** | CK40[C,U]T-30/36A+TDR | ML180UH070XE36A | R-454B | - - - | - - - | - - - | 23200 | 14.7 | 12.6 | No | 215584672 | North | USA | No
ML13KC1-024-230A** | CK40[C,U]T-30/36A+TDR | SL280UH060NV36A | R-454B | - - - | - - - | - - - | 23000 | 14.7 | 12.4 | No | 215584684 | North | USA | No
ML13KC1-024-230A** | CK40[C,U]T-30/36A+TDR | SL280UH070V36A | R-454B | - - - | - - - | - - - | 23400 | 14.3 | 12.2 | No | 215584674 | North | USA | No
ML13KC1-024-230A** | CK40[C,U]T-30/36A+TDR | SL280UH070XV36A | R-454B | - - - | - - - | - - - | 23400 | 14.3 | 12.2 | No | 215584676 | North | USA | No
ML13KC1-024-230A** | CK40[C,U]T-30/36A+TDR | SL280UH080NV48B | R-454B | - - - | - - - | - - - | 23000 | 14.3 | 12.2 | No | 215584686 | North | USA | No
ML13KC1-024-230A** | CK40[C,U]T-30/36A+TDR | SL297UH040NV36B | R-454B | - - - | - - - | - - - | 22800 | 14.7 | 12.4 | No | 215584688 | North | USA,Canada | No
ML13KC1-024-230A** | CK40[C,U]T-30/36A+TDR | SL297UH060NV36B | R-454B | - - - | - - - | - - - | 23000 | 14.7 | 12.4 | No | 215584690 | North | USA,Canada | No
ML13KC1-024-230A** | CK40[C,U]T-30/36B+TDR | EL180UH080NE48B | R-454B | - - - | - - - | - - - | 23400 | 14.3 | 12.2 | No | 215584749 | North | USA | No
ML13KC1-024-230A** | CK40[C,U]T-30/36B+TDR | EL195UH040NE36B | R-454B | - - - | - - - | - - - | 23400 | 13.8 | 12 | No | 215584751 | North | USA,Canada | No
ML13KC1-024-230A** | CK40[C,U]T-30/36B+TDR | EL195UH060NE36B | R-454B | - - - | - - - | - - - | 23400 | 13.8 | 12 | No | 215584753 | North | USA,Canada | No
ML13KC1-024-230A** | CK40[C,U]T-30/36B+TDR | EL195UH080NE48C | R-454B | - - - | - - - | - - - | 23600 | 14.7 | 12.4 | No | 215584755 | North | USA,Canada | No
ML13KC1-024-230A** | CK40[C,U]T-30/36B+TDR | EL196UH030XE24B | R-454B | - - - | - - - | - - - | 23000 | 14.7 | 12.4 | No | 215584745 | North | USA,Canada | No
ML13KC1-024-230A** | CK40[C,U]T-30/36B+TDR | EL196UH030XE36B | R-454B | - - - | - - - | - - - | 22800 | 14.3 | 12.2 | No | 215584699 | North | USA,Canada | No
ML13KC1-024-230A** | CK40[C,U]T-30/36B+TDR | EL196UH045XE24B | R-454B | - - - | - - - | - - - | 23000 | 14.7 | 12.4 | No | 215584747 | North | USA,Canada | No
ML13KC1-024-230A** | CK40[C,U]T-30/36B+TDR | EL196UH045XE36B | R-454B | - - - | - - - | - - - | 23400 | 13.8 | 12 | No | 215584701 | North | USA,Canada | No
ML13KC1-024-230A** | CK40[C,U]T-30/36B+TDR | EL196UH070XE36B | R-454B | - - - | - - - | - - - | 23400 | 13.8 | 12 | No | 215584703 | North | USA,Canada | No
ML13KC1-024-230A** | CK40[C,U]T-30/36B+TDR | EL280UH045E36A | R-454B | - - - | - - - | - - - | 23200 | 14.7 | 12.6 | No | 215584693 | North | USA | No
ML13KC1-024-230A** | CK40[C,U]T-30/36B+TDR | EL280UH070E36A | R-454B | - - - | - - - | - - - | 23600 | 14.3 | 12.2 | No | 215584695 | North | USA | No
ML13KC1-024-230A** | CK40[C,U]T-30/36B+TDR | EL280UH070XE36A | R-454B | - - - | - - - | - - - | 23600 | 14.3 | 12.2 | No | 215584697 | North | USA | No
ML13KC1-024-230A** | CK40[C,U]T-30/36B+TDR | EL280UH090E36B | R-454B | - - - | - - - | - - - | 23600 | 14.3 | 12.2 | No | 215584705 | North | USA | No
ML13KC1-024-230A** | CK40[C,U]T-30/36B+TDR | EL280UH090E48B | R-454B | - - - | - - - | - - - | 23600 | 14.7 | 12.6 | No | 215584757 | North | USA | No
ML13KC1-024-230A** | CK40[C,U]T-30/36B+TDR | EL280UH090XE48B | R-454B | - - - | - - - | - - - | 23600 | 14.7 | 12.6 | No | 215584759 | North | USA | No
ML13KC1-024-230A** | CK40[C,U]T-30/36B+TDR | EL297UH045XE36B | R-454B | - - - | - - - | - - - | 23600 | 13.8 | 12 | No | 215584739 | North | USA,Canada | No
ML13KC1-024-230A** | CK40[C,U]T-30/36B+TDR | EL297UH045XV36B | R-454B | - - - | - - - | - - - | 23000 | 14.3 | 12.2 | No | 215584741 | North | USA,Canada | No
ML13KC1-024-230A** | CK40[C,U]T-30/36B+TDR | EL297UH070XE36B | R-454B | - - - | - - - | - - - | 23600 | 14.3 | 12 | No | 215584692 | North | USA,Canada | No
ML13KC1-024-230A** | CK40[C,U]T-30/36B+TDR | EL297UH070XV36B | R-454B | - - - | - - - | - - - | 23000 | 14.7 | 12.4 | No | 215584743 | North | USA,Canada | No
ML13KC1-024-230A** | CK40[C,U]T-30/36B+TDR | ML180UH070E36B | R-454B | - - - | - - - | - - - | 23400 | 14.7 | 12.6 | No | 215584707 | North | USA | No
ML13KC1-024-230A** | CK40[C,U]T-30/36B+TDR | ML180UH070V36B | R-454B | - - - | - - - | - - - | 23600 | 14.7 | 12.6 | No | 215584709 | North | USA | No
ML13KC1-024-230A** | CK40[C,U]T-30/36B+TDR | ML180UH070V48B | R-454B | - - - | - - - | - - - | 23600 | 14.7 | 12.6 | No | 215584711 | North | USA | No
ML13KC1-024-230A** | CK40[C,U]T-30/36B+TDR | ML180UH070XE36B | R-454B | - - - | - - - | - - - | 23400 | 14.7 | 12.6 | No | 215584713 | North | USA | No
ML13KC1-024-230A** | CK40[C,U]T-30/36B+TDR | ML180UH090E48B | R-454B | - - - | - - - | - - - | 23600 | 14.7 | 12.6 | No | 215584761 | North | USA | No
ML13KC1-024-230A** | CK40[C,U]T-30/36B+TDR | ML180UH090V48B | R-454B | - - - | - - - | - - - | 23600 | 14.3 | 12.2 | No | 215584715 | North | USA | No
ML13KC1-024-230A** | CK40[C,U]T-30/36B+TDR | ML180UH090XE48B | R-454B | - - - | - - - | - - - | 23600 | 14.7 | 12.6 | No | 215584763 | North | USA | No
ML13KC1-024-230A** | CK40[C,U]T-30/36B+TDR | ML193UH030XE36B | R-454B | - - - | - - - | - - - | 22800 | 14.7 | 12.4 | No | 215584717 | North | USA,Canada | No
ML13KC1-024-230A** | CK40[C,U]T-30/36B+TDR | ML193UH045XE36B | R-454B | - - - | - - - | - - - | 23600 | 14.3 | 12.2 | No | 215584719 | North | USA,Canada | No
ML13KC1-024-230A** | CK40[C,U]T-30/36B+TDR | ML193UH070XE36B | R-454B | - - - | - - - | - - - | 23600 | 14.3 | 12.2 | No | 215584721 | North | USA,Canada | No
ML13KC1-024-230A** | CK40[C,U]T-30/36B+TDR | ML196UH030XE36B | R-454B | - - - | - - - | - - - | 22800 | 14.3 | 12.2 | No | 215584723 | North | USA,Canada | No
ML13KC1-024-230A** | CK40[C,U]T-30/36B+TDR | ML196UH045XE36B | R-454B | - - - | - - - | - - - | 23400 | 13.8 | 12 | No | 215584725 | North | USA,Canada | No
ML13KC1-024-230A** | CK40[C,U]T-30/36B+TDR | ML196UH070XE36B | R-454B | - - - | - - - | - - - | 23600 | 14.3 | 12.2 | No | 215584727 | North | USA,Canada | No
ML13KC1-024-230A** | CK40[C,U]T-30/36B+TDR | ML196UH070XE48B | R-454B | - - - | - - - | - - - | 23600 | 14.3 | 12 | No | 215584765 | North | USA,Canada | No
ML13KC1-024-230A** | CK40[C,U]T-30/36B+TDR | ML296UH045XV36B | R-454B | - - - | - - - | - - - | 23600 | 14.7 | 12.2 | No | 215584729 | North | USA,Canada | No
ML13KC1-024-230A** | CK40[C,U]T-30/36B+TDR | ML296UH070XV36B | R-454B | - - - | - - - | - - - | 23600 | 14.7 | 12.2 | No | 217165646 | North | USA,Canada | No
ML13KC1-024-230A** | CK40[C,U]T-30/36B+TDR | SL280UH080NV48B | R-454B | - - - | - - - | - - - | 23000 | 14.3 | 12.2 | No | 215584767 | North | USA | No
ML13KC1-024-230A** | CK40[C,U]T-30/36B+TDR | SL280UH090V36B | R-454B | - - - | - - - | - - - | 23400 | 14.7 | 12.6 | No | 215584731 | North | USA | No
ML13KC1-024-230A** | CK40[C,U]T-30/36B+TDR | SL280UH090V48B | R-454B | - - - | - - - | - - - | 23400 | 14.7 | 12.2 | No | 215584733 | North | USA | No
ML13KC1-024-230A** | CK40[C,U]T-30/36B+TDR | SL280UH090XV48B | R-454B | - - - | - - - | - - - | 23400 | 14.7 | 12.2 | No | 215584735 | North | USA | No
ML13KC1-024-230A** | CK40[C,U]T-30/36B+TDR | SL297UH040NV36B | R-454B | - - - | - - - | - - - | 23000 | 14.7 | 12.4 | No | 215584769 | North | USA,Canada | No
ML13KC1-024-230A** | CK40[C,U]T-30/36B+TDR | SL297UH060NV36B | R-454B | - - - | - - - | - - - | 23600 | 14.3 | 12.4 | No | 215584771 | North | USA,Canada | No
ML13KC1-024-230A** | CK40[C,U]T-30/36B+TDR | SLP99UH070XV36B | R-454B | - - - | - - - | - - - | 23600 | 14.7 | 12.4 | No | 215584737 | North | USA,Canada | No
ML13KC1-024-230A** | CK40[C,U]T-30/36C+TDR | EL180UH100NE60C | R-454B | - - - | - - - | - - - | 23400 | 13.8 | 11.7 | No | 215584779 | North | USA | No
ML13KC1-024-230A** | CK40[C,U]T-30/36C+TDR | EL195UH080NE48C | R-454B | - - - | - - - | - - - | 23600 | 14.7 | 12.4 | No | 215584781 | North | USA,Canada | No
ML13KC1-024-230A** | CK40[C,U]T-30/36C+TDR | EL195UH100NE60C | R-454B | - - - | - - - | - - - | 23400 | 13.4 | 11.5 | No | 215584783 | North | USA,Canada | No
ML13KC1-024-230A** | CK40[C,U]T-30/36C+TDR | EL196UH090XE48C | R-454B | - - - | - - - | - - - | 23600 | 14.7 | 12.6 | No | 215584785 | North | USA,Canada | No
ML13KC1-024-230A** | CK40[C,U]T-30/36C+TDR | EL280UH110E48C | R-454B | - - - | - - - | - - - | 23800 | 14.7 | 12.6 | No | 215584787 | North | USA | No
ML13KC1-024-230A** | CK40[C,U]T-30/36C+TDR | EL297UH090XE48C | R-454B | - - - | - - - | - - - | 23600 | 14.7 | 12.6 | No | 215584801 | North | USA,Canada | No
ML13KC1-024-230A** | CK40[C,U]T-30/36C+TDR | EL297UH090XV36C | R-454B | - - - | - - - | - - - | 23000 | 14.7 | 12.4 | No | 215584777 | North | USA,Canada | No
ML13KC1-024-230A** | CK40[C,U]T-30/36C+TDR | EL297UH110XE60C | R-454B | - - - | - - - | - - - | 23400 | 13.4 | 11.5 | No | 215584803 | North | USA,Canada | No
ML13KC1-024-230A** | CK40[C,U]T-30/36C+TDR | EL297UH110XV48C | R-454B | - - - | - - - | - - - | 23600 | 14.3 | 12.4 | No | 215584805 | North | USA,Canada | No
ML13KC1-024-230A** | CK40[C,U]T-30/36C+TDR | ML180UH090E60C | R-454B | - - - | - - - | - - - | 23400 | 13.8 | 12 | No | 215584789 | North | USA | No
ML13KC1-024-230A** | CK40[C,U]T-30/36C+TDR | ML193UH090XE36C | R-454B | - - - | - - - | - - - | 23600 | 14.3 | 12.2 | No | 215584791 | North | USA,Canada | No
ML13KC1-024-230A** | CK40[C,U]T-30/36C+TDR | ML193UH090XE48C | R-454B | - - - | - - - | - - - | 23400 | 14.7 | 12.6 | No | 215584793 | North | USA,Canada | No
ML13KC1-024-230A** | CK40[C,U]T-30/36C+TDR | ML193UH110XE48C | R-454B | - - - | - - - | - - - | 23400 | 14.7 | 12.6 | No | 215584795 | North | USA,Canada | No
ML13KC1-024-230A** | CK40[C,U]T-30/36C+TDR | ML196UH090XE36C | R-454B | - - - | - - - | - - - | 22800 | 14.7 | 12.2 | No | 215584773 | North | USA,Canada | No
ML13KC1-024-230A** | CK40[C,U]T-30/36C+TDR | ML196UH090XE48C | R-454B | - - - | - - - | - - - | 23600 | 14.7 | 12.6 | No | 215584797 | North | USA,Canada | No
ML13KC1-024-230A** | CK40[C,U]T-30/36C+TDR | ML196UH090XE60C | R-454B | - - - | - - - | - - - | 23400 | 13.8 | 11.7 | No | 215584799 | North | USA,Canada | No
ML13KC1-024-230A** | CK40[C,U]T-30/36C+TDR | SLP99UH090XV36C | R-454B | - - - | - - - | - - - | 23600 | 14.7 | 12.4 | No | 215584775 | North | USA,Canada | No
ML13KC1-024-230A** | CK40[C,U]T-30A+TDR | - - - | R-454B | - - - | - - - | - - - | 24000 | 13.5 | 11.7 | No | 215584807 | North | USA,Canada | No
ML13KC1-024-230A** | CK40[C,U]T-30A+TDR | EL180UH040NE36A | R-454B | - - - | - - - | - - - | 24000 | 15.2 | 13 | Yes | 215584833 | North | USA | No
ML13KC1-024-230A** | CK40[C,U]T-30A+TDR | EL180UH060NE36A | R-454B | - - - | - - - | - - - | 24000 | 15.2 | 13 | Yes | 215584835 | North | USA | No
ML13KC1-024-230A** | CK40[C,U]T-30A+TDR | EL280UH045E36A | R-454B | - - - | - - - | - - - | 24000 | 15.5 | 13 | Yes | 215584809 | North | USA | No
ML13KC1-024-230A** | CK40[C,U]T-30A+TDR | EL280UH070E36A | R-454B | - - - | - - - | - - - | 24000 | 15.2 | 12.8 | Yes | 215584811 | North | USA | No
ML13KC1-024-230A** | CK40[C,U]T-30A+TDR | EL280UH070XE36A | R-454B | - - - | - - - | - - - | 24000 | 15.2 | 12.8 | Yes | 215584813 | North | USA | No
ML13KC1-024-230A** | CK40[C,U]T-30A+TDR | ML180UH030V36A | R-454B | - - - | - - - | - - - | 24000 | 15.5 | 13.2 | Yes | 215584815 | North | USA | No
ML13KC1-024-230A** | CK40[C,U]T-30A+TDR | ML180UH045E36A | R-454B | - - - | - - - | - - - | 24000 | 15.5 | 13 | Yes | 215584817 | North | USA | No
ML13KC1-024-230A** | CK40[C,U]T-30A+TDR | ML180UH045V36A | R-454B | - - - | - - - | - - - | 24000 | 15.5 | 13.2 | Yes | 215584819 | North | USA | No
ML13KC1-024-230A** | CK40[C,U]T-30A+TDR | ML180UH045XE36A | R-454B | - - - | - - - | - - - | 24000 | 15.5 | 13 | Yes | 215584821 | North | USA | No
ML13KC1-024-230A** | CK40[C,U]T-30A+TDR | ML180UH070E36A | R-454B | - - - | - - - | - - - | 24000 | 15.5 | 13 | Yes | 215584823 | North | USA | No
ML13KC1-024-230A** | CK40[C,U]T-30A+TDR | ML180UH070V36A | R-454B | - - - | - - - | - - - | 24000 | 15.5 | 13.2 | Yes | 215584825 | North | USA | No
ML13KC1-024-230A** | CK40[C,U]T-30A+TDR | ML180UH070XE36A | R-454B | - - - | - - - | - - - | 24000 | 15.5 | 13 | Yes | 215584827 | North | USA | No
ML13KC1-024-230A** | CK40[C,U]T-30A+TDR | SL280UH060NV36A | R-454B | - - - | - - - | - - - | 24000 | 15.5 | 13.2 | Yes | 215584837 | North | USA | No
ML13KC1-024-230A** | CK40[C,U]T-30A+TDR | SL280UH070V36A | R-454B | - - - | - - - | - - - | 24000 | 15.2 | 13 | Yes | 215584829 | North | USA | No
ML13KC1-024-230A** | CK40[C,U]T-30A+TDR | SL280UH070XV36A | R-454B | - - - | - - - | - - - | 24000 | 15.2 | 13 | Yes | 215584831 | North | USA | No
ML13KC1-024-230A** | CK40[C,U]T-30B+TDR | - - - | R-454B | - - - | - - - | - - - | 24000 | 13.5 | 11.7 | No | 215584839 | North | USA,Canada | No
ML13KC1-024-230A** | CK40[C,U]T-30B+TDR | EL180UH080NE48B | R-454B | - - - | - - - | - - - | 24000 | 15.2 | 12.8 | Yes | 215584893 | North | USA | No
ML13KC1-024-230A** | CK40[C,U]T-30B+TDR | EL195UH040NE36B | R-454B | - - - | - - - | - - - | 24000 | 14.7 | 12.6 | No | 215584894 | North | USA,Canada | No
ML13KC1-024-230A** | CK40[C,U]T-30B+TDR | EL195UH060NE36B | R-454B | - - - | - - - | - - - | 24000 | 14.7 | 12.6 | No | 215584896 | North | USA,Canada | No
ML13KC1-024-230A** | CK40[C,U]T-30B+TDR | EL195UH080NE48C | R-454B | - - - | - - - | - - - | 24000 | 15.5 | 13 | Yes | 215584898 | North | USA,Canada | No
ML13KC1-024-230A** | CK40[C,U]T-30B+TDR | EL196UH030XE24B | R-454B | - - - | - - - | - - - | 24000 | 15.5 | 13 | Yes | 215584916 | North | USA,Canada | No
ML13KC1-024-230A** | CK40[C,U]T-30B+TDR | EL196UH030XE36B | R-454B | - - - | - - - | - - - | 24000 | 15.2 | 13 | Yes | 215584841 | North | USA,Canada | No
ML13KC1-024-230A** | CK40[C,U]T-30B+TDR | EL196UH045XE24B | R-454B | - - - | - - - | - - - | 24000 | 15.5 | 13 | Yes | 215584919 | North | USA,Canada | No
ML13KC1-024-230A** | CK40[C,U]T-30B+TDR | EL196UH045XE36B | R-454B | - - - | - - - | - - - | 24000 | 14.7 | 12.6 | No | 215584843 | North | USA,Canada | No
ML13KC1-024-230A** | CK40[C,U]T-30B+TDR | EL196UH070XE36B | R-454B | - - - | - - - | - - - | 24000 | 14.7 | 12.6 | No | 215584845 | North | USA,Canada | No
ML13KC1-024-230A** | CK40[C,U]T-30B+TDR | EL280UH045E36A | R-454B | - - - | - - - | - - - | 24000 | 15.5 | 13.4 | Yes | 215584881 | North | USA | No
ML13KC1-024-230A** | CK40[C,U]T-30B+TDR | EL280UH070E36A | R-454B | - - - | - - - | - - - | 24000 | 15.2 | 12.8 | Yes | 215584883 | North | USA | No
ML13KC1-024-230A** | CK40[C,U]T-30B+TDR | EL280UH090E36B | R-454B | - - - | - - - | - - - | 24000 | 15.5 | 13.2 | Yes | 215584847 | North | USA | No
ML13KC1-024-230A** | CK40[C,U]T-30B+TDR | EL280UH090E48B | R-454B | - - - | - - - | - - - | 24000 | 15.5 | 13.2 | Yes | 215584901 | North | USA | No
ML13KC1-024-230A** | CK40[C,U]T-30B+TDR | EL280UH090XE48B | R-454B | - - - | - - - | - - - | 24000 | 15.5 | 13.2 | Yes | 215584903 | North | USA | No
ML13KC1-024-230A** | CK40[C,U]T-30B+TDR | EL297UH045XE36B | R-454B | - - - | - - - | - - - | 24000 | 14.7 | 12.2 | No | 215584887 | North | USA,Canada | No
ML13KC1-024-230A** | CK40[C,U]T-30B+TDR | EL297UH045XV36B | R-454B | - - - | - - - | - - - | 24000 | 15.2 | 12.8 | Yes | 215584888 | North | USA,Canada | No
ML13KC1-024-230A** | CK40[C,U]T-30B+TDR | EL297UH070XE36B | R-454B | - - - | - - - | - - - | 24000 | 14.7 | 12.8 | No | 215584885 | North | USA,Canada | No
ML13KC1-024-230A** | CK40[C,U]T-30B+TDR | EL297UH070XV36B | R-454B | - - - | - - - | - - - | 24000 | 15.5 | 13 | Yes | 215584891 | North | USA,Canada | No
ML13KC1-024-230A** | CK40[C,U]T-30B+TDR | ML180UH070E36B | R-454B | - - - | - - - | - - - | 24000 | 15.5 | 13.2 | Yes | 215584849 | North | USA | No
ML13KC1-024-230A** | CK40[C,U]T-30B+TDR | ML180UH070V36B | R-454B | - - - | - - - | - - - | 24000 | 15.5 | 13.4 | Yes | 215584851 | North | USA | No
ML13KC1-024-230A** | CK40[C,U]T-30B+TDR | ML180UH070V48B | R-454B | - - - | - - - | - - - | 24000 | 15.5 | 13.4 | Yes | 215584853 | North | USA | No
ML13KC1-024-230A** | CK40[C,U]T-30B+TDR | ML180UH070XE36B | R-454B | - - - | - - - | - - - | 24000 | 15.5 | 13.2 | Yes | 215584855 | North | USA | No
ML13KC1-024-230A** | CK40[C,U]T-30B+TDR | ML180UH090E48B | R-454B | - - - | - - - | - - - | 24000 | 15.5 | 13.4 | Yes | 215584905 | North | USA | No
ML13KC1-024-230A** | CK40[C,U]T-30B+TDR | ML180UH090V48B | R-454B | - - - | - - - | - - - | 24000 | 15.2 | 13 | Yes | 215584857 | North | USA | No
ML13KC1-024-230A** | CK40[C,U]T-30B+TDR | ML180UH090XE48B | R-454B | - - - | - - - | - - - | 24000 | 15.5 | 13.4 | Yes | 215584907 | North | USA | No
ML13KC1-024-230A** | CK40[C,U]T-30B+TDR | ML193UH030XE36B | R-454B | - - - | - - - | - - - | 24000 | 15.4 | 13 | Yes | 215584858 | North | USA,Canada | No
ML13KC1-024-230A** | CK40[C,U]T-30B+TDR | ML193UH045XE36B | R-454B | - - - | - - - | - - - | 24000 | 15.2 | 12.8 | Yes | 215584860 | North | USA,Canada | No
ML13KC1-024-230A** | CK40[C,U]T-30B+TDR | ML193UH070XE36B | R-454B | - - - | - - - | - - - | 24000 | 15.2 | 13 | Yes | 215584862 | North | USA,Canada | No
ML13KC1-024-230A** | CK40[C,U]T-30B+TDR | ML196UH030XE36B | R-454B | - - - | - - - | - - - | 24000 | 15.2 | 13 | Yes | 215584864 | North | USA,Canada | No
ML13KC1-024-230A** | CK40[C,U]T-30B+TDR | ML196UH045XE36B | R-454B | - - - | - - - | - - - | 24000 | 14.7 | 12.6 | No | 215584866 | North | USA,Canada | No
ML13KC1-024-230A** | CK40[C,U]T-30B+TDR | ML196UH070XE36B | R-454B | - - - | - - - | - - - | 24000 | 15.2 | 13 | Yes | 215584869 | North | USA,Canada | No
ML13KC1-024-230A** | CK40[C,U]T-30B+TDR | ML196UH070XE48B | R-454B | - - - | - - - | - - - | 24000 | 14.7 | 12.8 | No | 215584909 | North | USA,Canada | No
ML13KC1-024-230A** | CK40[C,U]T-30B+TDR | ML296UH045XV36B | R-454B | - - - | - - - | - - - | 24000 | 15.2 | 13 | Yes | 215584871 | North | USA,Canada | No
ML13KC1-024-230A** | CK40[C,U]T-30B+TDR | ML296UH070XV36B | R-454B | - - - | - - - | - - - | 24000 | 14.7 | 13 | No | 217165650 | North | USA,Canada | No
ML13KC1-024-230A** | CK40[C,U]T-30B+TDR | SL280UH080NV48B | R-454B | - - - | - - - | - - - | 24000 | 15.2 | 12.8 | Yes | 215584911 | North | USA | No
ML13KC1-024-230A** | CK40[C,U]T-30B+TDR | SL280UH090V36B | R-454B | - - - | - - - | - - - | 24000 | 15.5 | 13.2 | Yes | 215584872 | North | USA | No
ML13KC1-024-230A** | CK40[C,U]T-30B+TDR | SL280UH090V48B | R-454B | - - - | - - - | - - - | 24000 | 15.5 | 13 | Yes | 215584875 | North | USA | No
ML13KC1-024-230A** | CK40[C,U]T-30B+TDR | SL280UH090XV48B | R-454B | - - - | - - - | - - - | 24000 | 15.5 | 13 | Yes | 215584877 | North | USA | No
ML13KC1-024-230A** | CK40[C,U]T-30B+TDR | SL297UH040NV36B | R-454B | - - - | - - - | - - - | 24000 | 15.5 | 13.2 | Yes | 215584913 | North | USA,Canada | No
ML13KC1-024-230A** | CK40[C,U]T-30B+TDR | SL297UH060NV36B | R-454B | - - - | - - - | - - - | 24000 | 15.5 | 13.2 | Yes | 215584915 | North | USA,Canada | No
ML13KC1-024-230A** | CK40[C,U]T-30B+TDR | SLP99UH070XV36B | R-454B | - - - | - - - | - - - | 24000 | 15.5 | 13 | Yes | 215584879 | North | USA,Canada | No
ML13KC1-024-230A** | CK40[C,U]T-36A+TDR | - - - | R-454B | - - - | - - - | - - - | 24000 | 13.8 | 11.7 | No | 215584920 | North | USA,Canada | No
ML13KC1-024-230A** | CK40[C,U]T-36A+TDR | EL180UH040NE36A | R-454B | - - - | - - - | - - - | 24000 | 15.5 | 13 | Yes | 215584947 | North | USA | No
ML13KC1-024-230A** | CK40[C,U]T-36A+TDR | EL180UH060NE36A | R-454B | - - - | - - - | - - - | 24000 | 15.5 | 13 | Yes | 215584948 | North | USA | No
ML13KC1-024-230A** | CK40[C,U]T-36A+TDR | EL280UH045E36A | R-454B | - - - | - - - | - - - | 24000 | 15.5 | 13.4 | Yes | 215584922 | North | USA | No
ML13KC1-024-230A** | CK40[C,U]T-36A+TDR | EL280UH070E36A | R-454B | - - - | - - - | - - - | 24000 | 15.2 | 13 | Yes | 215584924 | North | USA | No
ML13KC1-024-230A** | CK40[C,U]T-36A+TDR | EL280UH070XE36A | R-454B | - - - | - - - | - - - | 24000 | 15.2 | 13 | Yes | 215584926 | North | USA | No
ML13KC1-024-230A** | CK40[C,U]T-36A+TDR | ML180UH030V36A | R-454B | - - - | - - - | - - - | 24000 | 15.5 | 13.4 | Yes | 215584928 | North | USA | No
ML13KC1-024-230A** | CK40[C,U]T-36A+TDR | ML180UH045E36A | R-454B | - - - | - - - | - - - | 24000 | 15.5 | 13.2 | Yes | 215584930 | North | USA | No
ML13KC1-024-230A** | CK40[C,U]T-36A+TDR | ML180UH045V36A | R-454B | - - - | - - - | - - - | 24000 | 15.5 | 13.2 | Yes | 215584933 | North | USA | No
ML13KC1-024-230A** | CK40[C,U]T-36A+TDR | ML180UH045XE36A | R-454B | - - - | - - - | - - - | 24000 | 15.5 | 13.2 | Yes | 215584934 | North | USA | No
ML13KC1-024-230A** | CK40[C,U]T-36A+TDR | ML180UH070E36A | R-454B | - - - | - - - | - - - | 24000 | 15.5 | 13.2 | Yes | 215584936 | North | USA | No
ML13KC1-024-230A** | CK40[C,U]T-36A+TDR | ML180UH070V36A | R-454B | - - - | - - - | - - - | 24000 | 15.5 | 13.2 | Yes | 215584938 | North | USA | No
ML13KC1-024-230A** | CK40[C,U]T-36A+TDR | ML180UH070XE36A | R-454B | - - - | - - - | - - - | 24000 | 15.5 | 13.2 | Yes | 215584941 | North | USA | No
ML13KC1-024-230A** | CK40[C,U]T-36A+TDR | SL280UH060NV36A | R-454B | - - - | - - - | - - - | 24000 | 15.5 | 13.2 | Yes | 215584950 | North | USA | No
ML13KC1-024-230A** | CK40[C,U]T-36A+TDR | SL280UH070V36A | R-454B | - - - | - - - | - - - | 24000 | 15.2 | 13 | Yes | 215584943 | North | USA | No
ML13KC1-024-230A** | CK40[C,U]T-36A+TDR | SL280UH070XV36A | R-454B | - - - | - - - | - - - | 24000 | 15.2 | 13 | Yes | 215584945 | North | USA | No
ML13KC1-024-230A** | CK40[C,U]T-36B+TDR | - - - | R-454B | - - - | - - - | - - - | 24000 | 13.8 | 11.7 | No | 215584952 | North | USA,Canada | No
ML13KC1-024-230A** | CK40[C,U]T-36B+TDR | EL180UH060NE36A | R-454B | - - - | - - - | - - - | 24000 | 15.5 | 13.2 | Yes | 215585030 | North | USA | No
ML13KC1-024-230A** | CK40[C,U]T-36B+TDR | EL180UH080NE48B | R-454B | - - - | - - - | - - - | 24000 | 15.2 | 13 | Yes | 215585007 | North | USA | No
ML13KC1-024-230A** | CK40[C,U]T-36B+TDR | EL195UH040NE36B | R-454B | - - - | - - - | - - - | 24000 | 14.7 | 12.8 | No | 215585009 | North | USA,Canada | No
ML13KC1-024-230A** | CK40[C,U]T-36B+TDR | EL195UH060NE36B | R-454B | - - - | - - - | - - - | 24000 | 14.7 | 12.8 | No | 215585010 | North | USA,Canada | No
ML13KC1-024-230A** | CK40[C,U]T-36B+TDR | EL195UH080NE48C | R-454B | - - - | - - - | - - - | 24000 | 15.5 | 13.2 | Yes | 215585012 | North | USA,Canada | No
ML13KC1-024-230A** | CK40[C,U]T-36B+TDR | EL196UH030XE24B | R-454B | - - - | - - - | - - - | 24000 | 15.5 | 13.2 | Yes | 215585032 | North | USA,Canada | No
ML13KC1-024-230A** | CK40[C,U]T-36B+TDR | EL196UH030XE36B | R-454B | - - - | - - - | - - - | 24000 | 15.4 | 13 | Yes | 215584955 | North | USA,Canada | No
ML13KC1-024-230A** | CK40[C,U]T-36B+TDR | EL196UH045XE24B | R-454B | - - - | - - - | - - - | 24000 | 15.5 | 13.2 | Yes | 215585034 | North | USA,Canada | No
ML13KC1-024-230A** | CK40[C,U]T-36B+TDR | EL196UH045XE36B | R-454B | - - - | - - - | - - - | 24000 | 14.7 | 12.8 | No | 215584956 | North | USA,Canada | No
ML13KC1-024-230A** | CK40[C,U]T-36B+TDR | EL196UH070XE36B | R-454B | - - - | - - - | - - - | 24000 | 14.7 | 12.8 | No | 215584959 | North | USA,Canada | No
ML13KC1-024-230A** | CK40[C,U]T-36B+TDR | EL280UH045E36A | R-454B | - - - | - - - | - - - | 24000 | 16 | 13.4 | Yes | 215584995 | North | USA | No
ML13KC1-024-230A** | CK40[C,U]T-36B+TDR | EL280UH070E36A | R-454B | - - - | - - - | - - - | 24000 | 15.2 | 13 | Yes | 215584997 | North | USA | No
ML13KC1-024-230A** | CK40[C,U]T-36B+TDR | EL280UH090E36B | R-454B | - - - | - - - | - - - | 24000 | 15.2 | 13 | Yes | 215584960 | North | USA | No
ML13KC1-024-230A** | CK40[C,U]T-36B+TDR | EL280UH090E48B | R-454B | - - - | - - - | - - - | 24000 | 15.5 | 13.4 | Yes | 215585014 | North | USA | No
ML13KC1-024-230A** | CK40[C,U]T-36B+TDR | EL280UH090XE48B | R-454B | - - - | - - - | - - - | 24000 | 15.5 | 13.4 | Yes | 215585016 | North | USA | No
ML13KC1-024-230A** | CK40[C,U]T-36B+TDR | EL297UH045XE36B | R-454B | - - - | - - - | - - - | 24000 | 15.2 | 12.8 | Yes | 215585001 | North | USA,Canada | No
ML13KC1-024-230A** | CK40[C,U]T-36B+TDR | EL297UH045XV36B | R-454B | - - - | - - - | - - - | 24000 | 15.2 | 13 | Yes | 215585003 | North | USA,Canada | No
ML13KC1-024-230A** | CK40[C,U]T-36B+TDR | EL297UH070XE36B | R-454B | - - - | - - - | - - - | 24000 | 15.2 | 12.8 | Yes | 215584999 | North | USA,Canada | No
ML13KC1-024-230A** | CK40[C,U]T-36B+TDR | EL297UH070XV36B | R-454B | - - - | - - - | - - - | 24000 | 15.5 | 13.2 | Yes | 215585004 | North | USA,Canada | No
ML13KC1-024-230A** | CK40[C,U]T-36B+TDR | ML180UH070E36B | R-454B | - - - | - - - | - - - | 24000 | 15.5 | 13.4 | Yes | 215584962 | North | USA | No
ML13KC1-024-230A** | CK40[C,U]T-36B+TDR | ML180UH070V36B | R-454B | - - - | - - - | - - - | 24000 | 16 | 13.4 | Yes | 215584964 | North | USA | No
ML13KC1-024-230A** | CK40[C,U]T-36B+TDR | ML180UH070V48B | R-454B | - - - | - - - | - - - | 24000 | 15.8 | 13.4 | Yes | 215584966 | North | USA | No
ML13KC1-024-230A** | CK40[C,U]T-36B+TDR | ML180UH070XE36B | R-454B | - - - | - - - | - - - | 24000 | 15.5 | 13.4 | Yes | 215584968 | North | USA | No
ML13KC1-024-230A** | CK40[C,U]T-36B+TDR | ML180UH090E48B | R-454B | - - - | - - - | - - - | 24000 | 16 | 13.4 | Yes | 215585018 | North | USA | No
ML13KC1-024-230A** | CK40[C,U]T-36B+TDR | ML180UH090V48B | R-454B | - - - | - - - | - - - | 24000 | 15.4 | 13 | Yes | 215584970 | North | USA | No
ML13KC1-024-230A** | CK40[C,U]T-36B+TDR | ML180UH090XE48B | R-454B | - - - | - - - | - - - | 24000 | 16 | 13.4 | Yes | 215585020 | North | USA | No
ML13KC1-024-230A** | CK40[C,U]T-36B+TDR | ML193UH030XE36B | R-454B | - - - | - - - | - - - | 24000 | 15.5 | 13 | Yes | 215584972 | North | USA,Canada | No
ML13KC1-024-230A** | CK40[C,U]T-36B+TDR | ML193UH045XE36B | R-454B | - - - | - - - | - - - | 24000 | 15.2 | 13 | Yes | 215584974 | North | USA,Canada | No
ML13KC1-024-230A** | CK40[C,U]T-36B+TDR | ML193UH070XE36B | R-454B | - - - | - - - | - - - | 24000 | 15.5 | 13.2 | Yes | 215584977 | North | USA,Canada | No
ML13KC1-024-230A** | CK40[C,U]T-36B+TDR | ML196UH030XE36B | R-454B | - - - | - - - | - - - | 24000 | 15.4 | 13 | Yes | 215584978 | North | USA,Canada | No
ML13KC1-024-230A** | CK40[C,U]T-36B+TDR | ML196UH045XE36B | R-454B | - - - | - - - | - - - | 24000 | 14.7 | 12.8 | No | 215584980 | North | USA,Canada | No
ML13KC1-024-230A** | CK40[C,U]T-36B+TDR | ML196UH070XE36B | R-454B | - - - | - - - | - - - | 24000 | 15.2 | 13 | Yes | 215584982 | North | USA,Canada | No
ML13KC1-024-230A** | CK40[C,U]T-36B+TDR | ML196UH070XE48B | R-454B | - - - | - - - | - - - | 24000 | 15.2 | 12.8 | Yes | 215585022 | North | USA,Canada | No
ML13KC1-024-230A** | CK40[C,U]T-36B+TDR | ML296UH045XV36B | R-454B | - - - | - - - | - - - | 24000 | 15.5 | 13 | Yes | 215584984 | North | USA,Canada | No
ML13KC1-024-230A** | CK40[C,U]T-36B+TDR | ML296UH070XV36B | R-454B | - - - | - - - | - - - | 24000 | 15.5 | 13 | No | 217165645 | North | USA,Canada | No
ML13KC1-024-230A** | CK40[C,U]T-36B+TDR | SL280UH080NV48B | R-454B | - - - | - - - | - - - | 24000 | 15.2 | 13 | Yes | 215585024 | North | USA | No
ML13KC1-024-230A** | CK40[C,U]T-36B+TDR | SL280UH090V36B | R-454B | - - - | - - - | - - - | 24000 | 15.5 | 13.4 | Yes | 215584986 | North | USA | No
ML13KC1-024-230A** | CK40[C,U]T-36B+TDR | SL280UH090V48B | R-454B | - - - | - - - | - - - | 24000 | 15.5 | 13.2 | Yes | 215584988 | North | USA | No
ML13KC1-024-230A** | CK40[C,U]T-36B+TDR | SL280UH090XV48B | R-454B | - - - | - - - | - - - | 24000 | 15.5 | 13.2 | Yes | 215584990 | North | USA | No
ML13KC1-024-230A** | CK40[C,U]T-36B+TDR | SL297UH040NV36B | R-454B | - - - | - - - | - - - | 24000 | 15.5 | 13.2 | Yes | 215585027 | North | USA,Canada | No
ML13KC1-024-230A** | CK40[C,U]T-36B+TDR | SL297UH060NV36B | R-454B | - - - | - - - | - - - | 24000 | 15.5 | 13.2 | Yes | 215585028 | North | USA,Canada | No
ML13KC1-024-230A** | CK40[C,U]T-36B+TDR | SLP99UH070XV36B | R-454B | - - - | - - - | - - - | 24000 | 15.5 | 13.2 | Yes | 215584992 | North | USA,Canada | No
ML13KC1-024-230A** | CK40DT-24A+TDR | ML180DF045E36A | R-454B | - - - | - - - | - - - | 23800 | 14.3 | 12.4 | No | 215585038 | North | USA | No
ML13KC1-024-230A** | CK40DT-24A+TDR | ML180DF070E36A | R-454B | - - - | - - - | - - - | 23800 | 14.7 | 12.4 | No | 215585040 | North | USA | No
ML13KC1-024-230A** | CK40DT-24A+TDR | SL280DF070V36A | R-454B | - - - | - - - | - - - | 23800 | 14.7 | 12.5 | No | 215585036 | North | USA | No
ML13KC1-024-230A** | CK40DT-24B+TDR | EL297DF070XE48B | R-454B | - - - | - - - | - - - | 24000 | 14.3 | 12.2 | No | 215585044 | North | USA,Canada | No
ML13KC1-024-230A** | CK40DT-24B+TDR | ML180DF070E36B | R-454B | - - - | - - - | - - - | 23800 | 14.7 | 12.5 | No | 215585046 | North | USA | No
ML13KC1-024-230A** | CK40DT-24B+TDR | ML193DF045XE36B | R-454B | - - - | - - - | - - - | 24000 | 14.7 | 12.5 | No | 215585048 | North | USA,Canada | No
ML13KC1-024-230A** | CK40DT-24B+TDR | ML193DF070XE36B | R-454B | - - - | - - - | - - - | 24000 | 14.7 | 12.5 | No | 215585050 | North | USA,Canada | No
ML13KC1-024-230A** | CK40DT-24B+TDR | ML196DF045XE36B | R-454B | - - - | - - - | - - - | 24000 | 14.7 | 12.4 | No | 215585052 | North | USA,Canada | No
ML13KC1-024-230A** | CK40DT-24B+TDR | ML196DF070XE48B | R-454B | - - - | - - - | - - - | 24000 | 14.3 | 12.4 | No | 215585054 | North | USA,Canada | No
ML13KC1-024-230A** | CK40DT-24B+TDR | ML296DF045XV36B | R-454B | - - - | - - - | - - - | 23600 | 14.3 | 12.4 | No | 215585042 | North | USA,Canada | No
ML13KC1-024-230A** | CK40DT-24B+TDR | SL280DF060NV36B | R-454B | - - - | - - - | - - - | 24000 | 14.7 | 12.5 | No | 215585056 | North | USA | No
ML13KC1-024-230A** | CK40DT-24B+TDR | SL280DF090V48B | R-454B | - - - | - - - | - - - | 24000 | 14.3 | 12.4 | No | 215585058 | North | USA | No
ML13KC1-024-230A** | CK40DT-30/36B+TDR | - - - | R-454B | - - - | - - - | - - - | 23600 | 13.4 | 11.5 | No | 215585074 | North | USA,Canada | No
ML13KC1-024-230A** | CK40DT-30/36B+TDR | EL280DF090E48B | R-454B | - - - | - - - | - - - | 24000 | 15.2 | 12.8 | Yes | 215585078 | North | USA | No
ML13KC1-024-230A** | CK40DT-30/36B+TDR | EL297DF045XV36B | R-454B | - - - | - - - | - - - | 24000 | 14.7 | 12.8 | No | 215585084 | North | USA,Canada | No
ML13KC1-024-230A** | CK40DT-30/36B+TDR | EL297DF070XE48B | R-454B | - - - | - - - | - - - | 24000 | 14.7 | 12.4 | No | 215585060 | North | USA,Canada | No
ML13KC1-024-230A** | CK40DT-30/36B+TDR | EL297DF090XE48C | R-454B | - - - | - - - | - - - | 24000 | 15.2 | 12.8 | Yes | 215585076 | North | USA,Canada | No
ML13KC1-024-230A** | CK40DT-30/36B+TDR | ML180DF070E36B | R-454B | - - - | - - - | - - - | 24000 | 14.7 | 12.5 | No | 215585062 | North | USA | No
ML13KC1-024-230A** | CK40DT-30/36B+TDR | ML180DF090E48B | R-454B | - - - | - - - | - - - | 24000 | 15.2 | 12.8 | Yes | 215585080 | North | USA | No
ML13KC1-024-230A** | CK40DT-30/36B+TDR | ML193DF045XE36B | R-454B | - - - | - - - | - - - | 24000 | 14.7 | 12.6 | No | 215585064 | North | USA,Canada | No
ML13KC1-024-230A** | CK40DT-30/36B+TDR | ML193DF070XE36B | R-454B | - - - | - - - | - - - | 24000 | 14.7 | 12.6 | No | 215585066 | North | USA,Canada | No
ML13KC1-024-230A** | CK40DT-30/36B+TDR | ML196DF045XE36B | R-454B | - - - | - - - | - - - | 24000 | 14.7 | 12.5 | No | 215585068 | North | USA,Canada | No
ML13KC1-024-230A** | CK40DT-30/36B+TDR | ML196DF070XE48B | R-454B | - - - | - - - | - - - | 24000 | 14.7 | 12.4 | No | 215585070 | North | USA,Canada | No
ML13KC1-024-230A** | CK40DT-30/36B+TDR | SL280DF060NV36B | R-454B | - - - | - - - | - - - | 24000 | 14.7 | 12.6 | No | 215585072 | North | USA | No
ML13KC1-024-230A** | CK40DT-30/36B+TDR | SL280DF090V48B | R-454B | - - - | - - - | - - - | 24000 | 14.7 | 12.6 | No | 215585082 | North | USA | No
ML13KC1-024-230A** | CK40DT-30/36B+TDR | SLP99DF070XV36B | R-454B | - - - | - - - | - - - | 24000 | 14.7 | 12.5 | No | 215585086 | North | USA,Canada | No
ML13KC1-024-230A** | CK40DT-30/36C+TDR | - - - | R-454B | - - - | - - - | - - - | 23600 | 13.4 | 11.5 | No | 215585090 | North | USA,Canada | No
ML13KC1-024-230A** | CK40DT-30/36C+TDR | EL297DF090XE48C | R-454B | - - - | - - - | - - - | 24000 | 15.2 | 13 | Yes | 215585092 | North | USA,Canada | No
ML13KC1-024-230A** | CK40DT-30/36C+TDR | ML180DF110E60C | R-454B | - - - | - - - | - - - | 24000 | 14.7 | 12.6 | No | 215585094 | North | USA | No
ML13KC1-024-230A** | CK40DT-30/36C+TDR | ML193DF090XE48C | R-454B | - - - | - - - | - - - | 24000 | 15.2 | 13 | Yes | 215585096 | North | USA,Canada | No
ML13KC1-024-230A** | CK40DT-30/36C+TDR | ML196DF090XE48C | R-454B | - - - | - - - | - - - | 24000 | 15.5 | 13 | Yes | 215585098 | North | USA,Canada | No
ML13KC1-024-230A** | CK40DT-30/36C+TDR | ML196DF110XE60C | R-454B | - - - | - - - | - - - | 24000 | 13.8 | 12.2 | No | 215585100 | North | USA,Canada | No
ML13KC1-024-230A** | CK40DT-30/36C+TDR | SLP99DF090XV36C | R-454B | - - - | - - - | - - - | 24000 | 15.4 | 13 | Yes | 215585088 | North | USA,Canada | No
ML13KC1-024-230A** | CK40HT-18A+TDR | EL180UH040NE36A | R-454B | - - - | - - - | - - - | 23800 | 14.7 | 12.4 | No | 215585125 | North | USA | No
ML13KC1-024-230A** | CK40HT-18A+TDR | EL180UH060NE36A | R-454B | - - - | - - - | - - - | 23800 | 14.7 | 12.4 | No | 215585128 | North | USA | No
ML13KC1-024-230A** | CK40HT-18A+TDR | EL280UH045E36A | R-454B | - - - | - - - | - - - | 23400 | 14.7 | 12.2 | No | 215585102 | North | USA | No
ML13KC1-024-230A** | CK40HT-18A+TDR | EL280UH070E36A | R-454B | - - - | - - - | - - - | 24000 | 14.7 | 12.2 | No | 215585104 | North | USA | No
ML13KC1-024-230A** | CK40HT-18A+TDR | EL280UH070XE36A | R-454B | - - - | - - - | - - - | 24000 | 14.7 | 12.2 | No | 215585106 | North | USA | No
ML13KC1-024-230A** | CK40HT-18A+TDR | ML180UH030V36A | R-454B | - - - | - - - | - - - | 23400 | 14.7 | 12.6 | No | 215585108 | North | USA | No
ML13KC1-024-230A** | CK40HT-18A+TDR | ML180UH045E36A | R-454B | - - - | - - - | - - - | 23000 | 14.7 | 12.6 | No | 215585110 | North | USA | No
ML13KC1-024-230A** | CK40HT-18A+TDR | ML180UH045V36A | R-454B | - - - | - - - | - - - | 23400 | 14.7 | 12.2 | No | 215585112 | North | USA | No
ML13KC1-024-230A** | CK40HT-18A+TDR | ML180UH045XE36A | R-454B | - - - | - - - | - - - | 23000 | 14.7 | 12.6 | No | 215585114 | North | USA | No
ML13KC1-024-230A** | CK40HT-18A+TDR | ML180UH070E36A | R-454B | - - - | - - - | - - - | 23600 | 14.7 | 12.2 | No | 215585116 | North | USA | No
ML13KC1-024-230A** | CK40HT-18A+TDR | ML180UH070V36A | R-454B | - - - | - - - | - - - | 23600 | 14.7 | 12.2 | No | 215585118 | North | USA | No
ML13KC1-024-230A** | CK40HT-18A+TDR | ML180UH070XE36A | R-454B | - - - | - - - | - - - | 23600 | 14.7 | 12.6 | No | 215585120 | North | USA | No
ML13KC1-024-230A** | CK40HT-18A+TDR | SL280UH060NV36A | R-454B | - - - | - - - | - - - | 23400 | 14.7 | 12.6 | No | 215585130 | North | USA | No
ML13KC1-024-230A** | CK40HT-18A+TDR | SL280UH070V36A | R-454B | - - - | - - - | - - - | 23800 | 14.7 | 12.2 | No | 215585122 | North | USA | No
ML13KC1-024-230A** | CK40HT-18A+TDR | SL280UH070XV36A | R-454B | - - - | - - - | - - - | 23800 | 14.7 | 12.2 | No | 215585123 | North | USA | No
ML13KC1-024-230A** | CK40HT-24A+TDR | - - - | R-454B | - - - | - - - | - - - | 23600 | 13.4 | 11.5 | No | 215585131 | North | USA,Canada | No
ML13KC1-024-230A** | CK40HT-24A+TDR | EL180UH040NE36A | R-454B | - - - | - - - | - - - | 24000 | 14.7 | 12.8 | No | 215585158 | North | USA | No
ML13KC1-024-230A** | CK40HT-24A+TDR | EL180UH060NE36A | R-454B | - - - | - - - | - - - | 24000 | 14.7 | 12.8 | No | 215585161 | North | USA | No
ML13KC1-024-230A** | CK40HT-24A+TDR | EL280UH045E36A | R-454B | - - - | - - - | - - - | 24000 | 15.4 | 13 | Yes | 215585133 | North | USA | No
ML13KC1-024-230A** | CK40HT-24A+TDR | EL280UH070E36A | R-454B | - - - | - - - | - - - | 24000 | 14.7 | 12.6 | No | 215585146 | North | USA | No
ML13KC1-024-230A** | CK40HT-24A+TDR | EL280UH070XE36A | R-454B | - - - | - - - | - - - | 24000 | 14.7 | 12.6 | No | 215585136 | North | USA | No
ML13KC1-024-230A** | CK40HT-24A+TDR | ML180UH030V36A | R-454B | - - - | - - - | - - - | 24000 | 15.2 | 13 | Yes | 215585147 | North | USA | No
ML13KC1-024-230A** | CK40HT-24A+TDR | ML180UH045E36A | R-454B | - - - | - - - | - - - | 23800 | 15.2 | 13 | Yes | 215585137 | North | USA | No
ML13KC1-024-230A** | CK40HT-24A+TDR | ML180UH045V36A | R-454B | - - - | - - - | - - - | 24000 | 15.2 | 13 | Yes | 215585150 | North | USA | No
ML13KC1-024-230A** | CK40HT-24A+TDR | ML180UH045XE36A | R-454B | - - - | - - - | - - - | 23800 | 15.2 | 13 | Yes | 215585152 | North | USA | No
ML13KC1-024-230A** | CK40HT-24A+TDR | ML180UH070E36A | R-454B | - - - | - - - | - - - | 24000 | 15.2 | 12.8 | Yes | 215585153 | North | USA | No
ML13KC1-024-230A** | CK40HT-24A+TDR | ML180UH070V36A | R-454B | - - - | - - - | - - - | 24000 | 15.4 | 13 | Yes | 215585139 | North | USA | No
ML13KC1-024-230A** | CK40HT-24A+TDR | ML180UH070XE36A | R-454B | - - - | - - - | - - - | 24000 | 15.2 | 13 | Yes | 215585156 | North | USA | No
ML13KC1-024-230A** | CK40HT-24A+TDR | SL280UH060NV36A | R-454B | - - - | - - - | - - - | 24000 | 15.2 | 13 | Yes | 215585159 | North | USA | No
ML13KC1-024-230A** | CK40HT-24A+TDR | SL280UH070V36A | R-454B | - - - | - - - | - - - | 24000 | 14.7 | 12.6 | No | 215585142 | North | USA | No
ML13KC1-024-230A** | CK40HT-24A+TDR | SL280UH070XV36A | R-454B | - - - | - - - | - - - | 24000 | 14.7 | 12.6 | No | 215585143 | North | USA | No
ML13KC1-024-230A** | CK40HT-24B+TDR | EL195UH040NE36B | R-454B | - - - | - - - | - - - | 24000 | 14.3 | 12.4 | No | 215585217 | North | USA,Canada | No
ML13KC1-024-230A** | CK40HT-24B+TDR | EL195UH060NE36B | R-454B | - - - | - - - | - - - | 24000 | 14.7 | 12.4 | No | 215585219 | North | USA,Canada | No
ML13KC1-024-230A** | CK40HT-24B+TDR | EL196UH030XE24B | R-454B | - - - | - - - | - - - | 24000 | 15.2 | 12.8 | Yes | 215585225 | North | USA,Canada | No
ML13KC1-024-230A** | CK40HT-24B+TDR | EL196UH030XE36B | R-454B | - - - | - - - | - - - | 23600 | 14.7 | 12.2 | No | 215585163 | North | USA,Canada | No
ML13KC1-024-230A** | CK40HT-24B+TDR | EL196UH045XE24B | R-454B | - - - | - - - | - - - | 24000 | 15.2 | 12.8 | Yes | 215585227 | North | USA,Canada | No
ML13KC1-024-230A** | CK40HT-24B+TDR | EL196UH045XE36B | R-454B | - - - | - - - | - - - | 24000 | 14.3 | 12.2 | No | 215585181 | North | USA,Canada | No
ML13KC1-024-230A** | CK40HT-24B+TDR | EL196UH070XE36B | R-454B | - - - | - - - | - - - | 24000 | 14.7 | 12.2 | No | 215585165 | North | USA,Canada | No
ML13KC1-024-230A** | CK40HT-24B+TDR | EL280UH045E36A | R-454B | - - - | - - - | - - - | 24000 | 15.5 | 13 | Yes | 215585167 | North | USA | No
ML13KC1-024-230A** | CK40HT-24B+TDR | EL280UH070E36A | R-454B | - - - | - - - | - - - | 24000 | 14.7 | 12.6 | No | 215585169 | North | USA | No
ML13KC1-024-230A** | CK40HT-24B+TDR | EL280UH090E36B | R-454B | - - - | - - - | - - - | 24000 | 14.7 | 12.2 | No | 215585183 | North | USA | No
ML13KC1-024-230A** | CK40HT-24B+TDR | EL297UH045XE36B | R-454B | - - - | - - - | - - - | 24000 | 14.7 | 12.4 | No | 215585205 | North | USA,Canada | No
ML13KC1-024-230A** | CK40HT-24B+TDR | EL297UH045XV36B | R-454B | - - - | - - - | - - - | 23800 | 14.7 | 12.2 | No | 215585207 | North | USA,Canada | No
ML13KC1-024-230A** | CK40HT-24B+TDR | EL297UH070XE36B | R-454B | - - - | - - - | - - - | 24000 | 14.7 | 12.6 | No | 215585228 | North | USA,Canada | No
ML13KC1-024-230A** | CK40HT-24B+TDR | EL297UH070XV36B | R-454B | - - - | - - - | - - - | 23800 | 15.2 | 12.8 | Yes | 215585209 | North | USA,Canada | No
ML13KC1-024-230A** | CK40HT-24B+TDR | ML180UH045E36A | R-454B | - - - | - - - | - - - | 23800 | 15.5 | 13 | Yes | 215585171 | North | USA | No
ML13KC1-024-230A** | CK40HT-24B+TDR | ML180UH070E36B | R-454B | - - - | - - - | - - - | 24000 | 15.2 | 13 | Yes | 215585173 | North | USA | No
ML13KC1-024-230A** | CK40HT-24B+TDR | ML180UH070V36B | R-454B | - - - | - - - | - - - | 24000 | 15.4 | 13 | Yes | 215585185 | North | USA | No
ML13KC1-024-230A** | CK40HT-24B+TDR | ML180UH070V48B | R-454B | - - - | - - - | - - - | 24000 | 15.4 | 13 | Yes | 215585187 | North | USA | No
ML13KC1-024-230A** | CK40HT-24B+TDR | ML180UH070XE36B | R-454B | - - - | - - - | - - - | 24000 | 15.2 | 13 | Yes | 215585189 | North | USA | No
ML13KC1-024-230A** | CK40HT-24B+TDR | ML180UH090V48B | R-454B | - - - | - - - | - - - | 24000 | 14.7 | 12.6 | No | 215585191 | North | USA | No
ML13KC1-024-230A** | CK40HT-24B+TDR | ML193UH030XE36B | R-454B | - - - | - - - | - - - | 23600 | 15.2 | 12.8 | Yes | 215585193 | North | USA,Canada | No
ML13KC1-024-230A** | CK40HT-24B+TDR | ML193UH045XE36B | R-454B | - - - | - - - | - - - | 24000 | 14.7 | 12.2 | No | 215585175 | North | USA,Canada | No
ML13KC1-024-230A** | CK40HT-24B+TDR | ML193UH070XE36B | R-454B | - - - | - - - | - - - | 24000 | 14.7 | 12.8 | No | 215585195 | North | USA,Canada | No
ML13KC1-024-230A** | CK40HT-24B+TDR | ML196UH030XE36B | R-454B | - - - | - - - | - - - | 23600 | 14.7 | 12.2 | No | 215585177 | North | USA,Canada | No
ML13KC1-024-230A** | CK40HT-24B+TDR | ML196UH045XE36B | R-454B | - - - | - - - | - - - | 24000 | 14.3 | 12.2 | No | 215585197 | North | USA,Canada | No
ML13KC1-024-230A** | CK40HT-24B+TDR | ML196UH070XE36B | R-454B | - - - | - - - | - - - | 24000 | 14.7 | 12.2 | No | 215585199 | North | USA,Canada | No
ML13KC1-024-230A** | CK40HT-24B+TDR | ML196UH070XE48B | R-454B | - - - | - - - | - - - | 24000 | 14.7 | 12.6 | No | 215585221 | North | USA,Canada | No
ML13KC1-024-230A** | CK40HT-24B+TDR | ML296UH045XV36B | R-454B | - - - | - - - | - - - | 24000 | 14.7 | 12.8 | No | 215585179 | North | USA,Canada | No
ML13KC1-024-230A** | CK40HT-24B+TDR | ML296UH070XV36B | R-454B | - - - | - - - | - - - | 24000 | 14.7 | 12.2 | No | 217165651 | North | USA,Canada | No
ML13KC1-024-230A** | CK40HT-24B+TDR | SL280UH080NV48B | R-454B | - - - | - - - | - - - | 24000 | 14.7 | 12.6 | No | 215585211 | North | USA | No
ML13KC1-024-230A** | CK40HT-24B+TDR | SL280UH090V36B | R-454B | - - - | - - - | - - - | 24000 | 15.2 | 12.8 | Yes | 215585201 | North | USA | No
ML13KC1-024-230A** | CK40HT-24B+TDR | SL280UH090V48B | R-454B | - - - | - - - | - - - | 24000 | 15.2 | 12.8 | Yes | 215585213 | North | USA | No
ML13KC1-024-230A** | CK40HT-24B+TDR | SL297UH040NV36B | R-454B | - - - | - - - | - - - | 23800 | 15.2 | 12.8 | Yes | 215585215 | North | USA,Canada | No
ML13KC1-024-230A** | CK40HT-24B+TDR | SL297UH060NV36B | R-454B | - - - | - - - | - - - | 24000 | 14.7 | 12.8 | No | 215585223 | North | USA,Canada | No
ML13KC1-024-230A** | CK40HT-24B+TDR | SLP99UH070XV36B | R-454B | - - - | - - - | - - - | 24000 | 15.2 | 12.8 | Yes | 215585203 | North | USA,Canada | No
ML13KC1-024-230A** | CK40HT-30A+TDR | - - - | R-454B | - - - | - - - | - - - | 24000 | 13.8 | 11.7 | No | 215585229 | North | USA,Canada | No
ML13KC1-024-230A** | CK40HT-30A+TDR | EL180UH040NE36A | R-454B | - - - | - - - | - - - | 24000 | 15.2 | 13 | Yes | 215585242 | North | USA | No
ML13KC1-024-230A** | CK40HT-30A+TDR | EL180UH060NE36A | R-454B | - - - | - - - | - - - | 24000 | 15.2 | 13 | Yes | 215585243 | North | USA | No
ML13KC1-024-230A** | CK40HT-30A+TDR | EL280UH045E36A | R-454B | - - - | - - - | - - - | 24000 | 15.5 | 13.4 | Yes | 215585230 | North | USA | No
ML13KC1-024-230A** | CK40HT-30A+TDR | EL280UH070E36A | R-454B | - - - | - - - | - - - | 24000 | 15.2 | 13 | Yes | 215585231 | North | USA | No
ML13KC1-024-230A** | CK40HT-30A+TDR | EL280UH070XE36A | R-454B | - - - | - - - | - - - | 24000 | 15.2 | 13 | Yes | 215585232 | North | USA | No
ML13KC1-024-230A** | CK40HT-30A+TDR | ML180UH030V36A | R-454B | - - - | - - - | - - - | 24000 | 15.5 | 13.2 | Yes | 215585233 | North | USA | No
ML13KC1-024-230A** | CK40HT-30A+TDR | ML180UH045E36A | R-454B | - - - | - - - | - - - | 24000 | 15.5 | 13 | Yes | 215585234 | North | USA | No
ML13KC1-024-230A** | CK40HT-30A+TDR | ML180UH045V36A | R-454B | - - - | - - - | - - - | 24000 | 15.5 | 13.2 | Yes | 215585235 | North | USA | No
ML13KC1-024-230A** | CK40HT-30A+TDR | ML180UH045XE36A | R-454B | - - - | - - - | - - - | 24000 | 15.5 | 13 | Yes | 215585236 | North | USA | No
ML13KC1-024-230A** | CK40HT-30A+TDR | ML180UH070E36A | R-454B | - - - | - - - | - - - | 24000 | 15.5 | 13 | Yes | 215585237 | North | USA | No
ML13KC1-024-230A** | CK40HT-30A+TDR | ML180UH070V36A | R-454B | - - - | - - - | - - - | 24000 | 15.5 | 13.2 | Yes | 215585238 | North | USA | No
ML13KC1-024-230A** | CK40HT-30A+TDR | ML180UH070XE36A | R-454B | - - - | - - - | - - - | 24000 | 15.5 | 13 | Yes | 215585239 | North | USA | No
ML13KC1-024-230A** | CK40HT-30A+TDR | SL280UH060NV36A | R-454B | - - - | - - - | - - - | 24000 | 15.5 | 13.2 | Yes | 215585244 | North | USA | No
ML13KC1-024-230A** | CK40HT-30A+TDR | SL280UH070V36A | R-454B | - - - | - - - | - - - | 24000 | 15.2 | 13 | Yes | 215585240 | North | USA | No
ML13KC1-024-230A** | CK40HT-30A+TDR | SL280UH070XV36A | R-454B | - - - | - - - | - - - | 24000 | 15.2 | 13 | Yes | 215585241 | North | USA | No
ML13KC1-024-230A** | CK40HT-30B+TDR | - - - | R-454B | - - - | - - - | - - - | 24000 | 13.8 | 11.7 | No | 215585245 | North | USA,Canada | No
ML13KC1-024-230A** | CK40HT-30B+TDR | EL180UH040NE36A | R-454B | - - - | - - - | - - - | 24000 | 15.5 | 13 | Yes | 215585286 | North | USA | No
ML13KC1-024-230A** | CK40HT-30B+TDR | EL180UH060NE36A | R-454B | - - - | - - - | - - - | 24000 | 15.5 | 13 | Yes | 215585287 | North | USA | No
ML13KC1-024-230A** | CK40HT-30B+TDR | EL180UH080NE48B | R-454B | - - - | - - - | - - - | 24000 | 15.5 | 13 | Yes | 215585270 | North | USA | No
ML13KC1-024-230A** | CK40HT-30B+TDR | EL195UH040NE36B | R-454B | - - - | - - - | - - - | 24000 | 14.7 | 12.8 | No | 215585271 | North | USA,Canada | No
ML13KC1-024-230A** | CK40HT-30B+TDR | EL195UH060NE36B | R-454B | - - - | - - - | - - - | 24000 | 14.7 | 12.8 | No | 215585272 | North | USA,Canada | No
ML13KC1-024-230A** | CK40HT-30B+TDR | EL196UH030XE24B | R-454B | - - - | - - - | - - - | 24000 | 15.5 | 13.2 | Yes | 215585283 | North | USA,Canada | No
ML13KC1-024-230A** | CK40HT-30B+TDR | EL196UH030XE36B | R-454B | - - - | - - - | - - - | 24000 | 15.4 | 13 | Yes | 215585246 | North | USA,Canada | No
ML13KC1-024-230A** | CK40HT-30B+TDR | EL196UH045XE24B | R-454B | - - - | - - - | - - - | 24000 | 15.5 | 13.2 | Yes | 215585284 | North | USA,Canada | No
ML13KC1-024-230A** | CK40HT-30B+TDR | EL196UH045XE36B | R-454B | - - - | - - - | - - - | 24000 | 14.7 | 12.2 | No | 215585247 | North | USA,Canada | No
ML13KC1-024-230A** | CK40HT-30B+TDR | EL196UH070XE36B | R-454B | - - - | - - - | - - - | 24000 | 14.7 | 12.8 | No | 215585248 | North | USA,Canada | No
ML13KC1-024-230A** | CK40HT-30B+TDR | EL280UH045E36A | R-454B | - - - | - - - | - - - | 24000 | 16 | 13.4 | Yes | 215585264 | North | USA | No
ML13KC1-024-230A** | CK40HT-30B+TDR | EL280UH070E36A | R-454B | - - - | - - - | - - - | 24000 | 15.2 | 13 | Yes | 215585265 | North | USA | No
ML13KC1-024-230A** | CK40HT-30B+TDR | EL280UH090E36B | R-454B | - - - | - - - | - - - | 24000 | 15.5 | 13.4 | Yes | 215585249 | North | USA | No
ML13KC1-024-230A** | CK40HT-30B+TDR | EL280UH090E48B | R-454B | - - - | - - - | - - - | 24000 | 15.5 | 13.4 | Yes | 215585273 | North | USA | No
ML13KC1-024-230A** | CK40HT-30B+TDR | EL280UH090XE48B | R-454B | - - - | - - - | - - - | 24000 | 15.5 | 13.4 | Yes | 215585274 | North | USA | No
ML13KC1-024-230A** | CK40HT-30B+TDR | EL297UH045XE36B | R-454B | - - - | - - - | - - - | 24000 | 15.2 | 12.8 | Yes | 215585289 | North | USA,Canada | No
ML13KC1-024-230A** | CK40HT-30B+TDR | EL297UH045XV36B | R-454B | - - - | - - - | - - - | 24000 | 15.2 | 13 | Yes | 215585268 | North | USA,Canada | No
ML13KC1-024-230A** | CK40HT-30B+TDR | EL297UH070XE36B | R-454B | - - - | - - - | - - - | 24000 | 15.2 | 12.8 | Yes | 215585285 | North | USA,Canada | No
ML13KC1-024-230A** | CK40HT-30B+TDR | EL297UH070XV36B | R-454B | - - - | - - - | - - - | 24000 | 15.5 | 13.2 | Yes | 215585269 | North | USA,Canada | No
ML13KC1-024-230A** | CK40HT-30B+TDR | ML180UH045E36A | R-454B | - - - | - - - | - - - | 24000 | 15.5 | 13.4 | Yes | 215585266 | North | USA | No
ML13KC1-024-230A** | CK40HT-30B+TDR | ML180UH070E36A | R-454B | - - - | - - - | - - - | 24000 | 15.5 | 13.2 | Yes | 215585267 | North | USA | No
ML13KC1-024-230A** | CK40HT-30B+TDR | ML180UH070E36B | R-454B | - - - | - - - | - - - | 24000 | 15.5 | 13.4 | Yes | 215585250 | North | USA | No
ML13KC1-024-230A** | CK40HT-30B+TDR | ML180UH070V36B | R-454B | - - - | - - - | - - - | 24000 | 16 | 13.4 | Yes | 215585251 | North | USA | No
ML13KC1-024-230A** | CK40HT-30B+TDR | ML180UH070V48B | R-454B | - - - | - - - | - - - | 24000 | 15.8 | 13.4 | Yes | 215585252 | North | USA | No
ML13KC1-024-230A** | CK40HT-30B+TDR | ML180UH070XE36B | R-454B | - - - | - - - | - - - | 24000 | 15.5 | 13.4 | Yes | 215585253 | North | USA | No
ML13KC1-024-230A** | CK40HT-30B+TDR | ML180UH090E48B | R-454B | - - - | - - - | - - - | 24000 | 16 | 13.4 | Yes | 215585275 | North | USA | No
ML13KC1-024-230A** | CK40HT-30B+TDR | ML180UH090V48B | R-454B | - - - | - - - | - - - | 24000 | 15.4 | 13 | Yes | 215585254 | North | USA | No
ML13KC1-024-230A** | CK40HT-30B+TDR | ML180UH090XE48B | R-454B | - - - | - - - | - - - | 24000 | 16 | 13.4 | Yes | 215585276 | North | USA | No
ML13KC1-024-230A** | CK40HT-30B+TDR | ML193UH030XE36B | R-454B | - - - | - - - | - - - | 24000 | 15.5 | 13 | Yes | 215585255 | North | USA,Canada | No
ML13KC1-024-230A** | CK40HT-30B+TDR | ML193UH045XE36B | R-454B | - - - | - - - | - - - | 24000 | 15.2 | 13 | Yes | 215585256 | North | USA,Canada | No
ML13KC1-024-230A** | CK40HT-30B+TDR | ML193UH070XE36B | R-454B | - - - | - - - | - - - | 24000 | 15.5 | 13 | Yes | 215585257 | North | USA,Canada | No
ML13KC1-024-230A** | CK40HT-30B+TDR | ML196UH030XE36B | R-454B | - - - | - - - | - - - | 24000 | 15.4 | 13 | Yes | 215585258 | North | USA,Canada | No
ML13KC1-024-230A** | CK40HT-30B+TDR | ML196UH045XE36B | R-454B | - - - | - - - | - - - | 24000 | 14.7 | 12.2 | No | 215585259 | North | USA,Canada | No
ML13KC1-024-230A** | CK40HT-30B+TDR | ML196UH070XE36B | R-454B | - - - | - - - | - - - | 24000 | 15.2 | 13 | Yes | 215585260 | North | USA,Canada | No
ML13KC1-024-230A** | CK40HT-30B+TDR | ML196UH070XE48B | R-454B | - - - | - - - | - - - | 24000 | 15.2 | 12.8 | Yes | 215585277 | North | USA,Canada | No
ML13KC1-024-230A** | CK40HT-30B+TDR | ML296UH045XV36B | R-454B | - - - | - - - | - - - | 24000 | 15.5 | 13 | Yes | 215585261 | North | USA,Canada | No
ML13KC1-024-230A** | CK40HT-30B+TDR | ML296UH070XV36B | R-454B | - - - | - - - | - - - | 24000 | 15.5 | 13 | No | 217165647 | North | USA,Canada | No
ML13KC1-024-230A** | CK40HT-30B+TDR | SL280UH070V36A | R-454B | - - - | - - - | - - - | 24000 | 15.5 | 13 | Yes | 215585278 | North | USA | No
ML13KC1-024-230A** | CK40HT-30B+TDR | SL280UH080NV48B | R-454B | - - - | - - - | - - - | 24000 | 15.2 | 13 | Yes | 215585279 | North | USA | No
ML13KC1-024-230A** | CK40HT-30B+TDR | SL280UH090V36B | R-454B | - - - | - - - | - - - | 24000 | 15.5 | 13.2 | Yes | 215585262 | North | USA | No
ML13KC1-024-230A** | CK40HT-30B+TDR | SL280UH090V48B | R-454B | - - - | - - - | - - - | 24000 | 15.5 | 13.2 | Yes | 215585280 | North | USA | No
ML13KC1-024-230A** | CK40HT-30B+TDR | SL280UH090XV48B | R-454B | - - - | - - - | - - - | 24000 | 15.5 | 13.2 | Yes | 215585288 | North | USA | No
ML13KC1-024-230A** | CK40HT-30B+TDR | SL297UH040NV36B | R-454B | - - - | - - - | - - - | 24000 | 15.5 | 13.2 | Yes | 215585281 | North | USA,Canada | No
ML13KC1-024-230A** | CK40HT-30B+TDR | SL297UH060NV36B | R-454B | - - - | - - - | - - - | 24000 | 15.5 | 13.2 | Yes | 215585282 | North | USA,Canada | No
ML13KC1-024-230A** | CK40HT-30B+TDR | SLP99UH070XV36B | R-454B | - - - | - - - | - - - | 24000 | 15.5 | 13.2 | Yes | 215585263 | North | USA,Canada | No
ML13KC1-024-230A** | CK40HT-36A+TDR | EL180UH040NE36A | R-454B | - - - | - - - | - - - | 24000 | 14.7 | 12.6 | No | 215585305 | North | USA | No
ML13KC1-024-230A** | CK40HT-36A+TDR | EL180UH060NE36A | R-454B | - - - | - - - | - - - | 24000 | 14.7 | 12.6 | No | 215585306 | North | USA | No
ML13KC1-024-230A** | CK40HT-36A+TDR | EL280UH045E36A | R-454B | - - - | - - - | - - - | 23800 | 15.2 | 13 | Yes | 215585290 | North | USA | No
ML13KC1-024-230A** | CK40HT-36A+TDR | EL280UH070E36A | R-454B | - - - | - - - | - - - | 24000 | 14.7 | 12.2 | No | 215585294 | North | USA | No
ML13KC1-024-230A** | CK40HT-36A+TDR | EL280UH070XE36A | R-454B | - - - | - - - | - - - | 24000 | 14.7 | 12.2 | No | 215585291 | North | USA | No
ML13KC1-024-230A** | CK40HT-36A+TDR | ML180UH030V36A | R-454B | - - - | - - - | - - - | 24000 | 15.2 | 12.8 | Yes | 215585295 | North | USA | No
ML13KC1-024-230A** | CK40HT-36A+TDR | ML180UH045E36A | R-454B | - - - | - - - | - - - | 23600 | 14.7 | 12.2 | No | 215585296 | North | USA | No
ML13KC1-024-230A** | CK40HT-36A+TDR | ML180UH045V36A | R-454B | - - - | - - - | - - - | 24000 | 15.2 | 12.8 | Yes | 215585292 | North | USA | No
ML13KC1-024-230A** | CK40HT-36A+TDR | ML180UH045XE36A | R-454B | - - - | - - - | - - - | 23600 | 14.7 | 12.2 | No | 215585297 | North | USA | No
ML13KC1-024-230A** | CK40HT-36A+TDR | ML180UH070E36A | R-454B | - - - | - - - | - - - | 24000 | 15.2 | 12.8 | Yes | 215585298 | North | USA | No
ML13KC1-024-230A** | CK40HT-36A+TDR | ML180UH070V36A | R-454B | - - - | - - - | - - - | 24000 | 15.2 | 12.8 | Yes | 215585293 | North | USA | No
ML13KC1-024-230A** | CK40HT-36A+TDR | ML180UH070XE36A | R-454B | - - - | - - - | - - - | 24000 | 15.2 | 12.8 | Yes | 215585299 | North | USA | No
ML13KC1-024-230A** | CK40HT-36A+TDR | SL280UH060NV36A | R-454B | - - - | - - - | - - - | 23800 | 15.2 | 12.8 | Yes | 215585307 | North | USA | No
ML13KC1-024-230A** | CK40HT-36A+TDR | SL280UH070V36A | R-454B | - - - | - - - | - - - | 24000 | 14.7 | 12.6 | No | 215585300 | North | USA | No
ML13KC1-024-230A** | CK40HT-36A+TDR | SL280UH070XV36A | R-454B | - - - | - - - | - - - | 24000 | 14.7 | 12.6 | No | 215585301 | North | USA | No
ML13KC1-024-230A** | CK40HT-36A+TDR | SL280UH080NV48B | R-454B | - - - | - - - | - - - | 23800 | 14.7 | 12.4 | No | 215585302 | North | USA | No
ML13KC1-024-230A** | CK40HT-36A+TDR | SL297UH040NV36B | R-454B | - - - | - - - | - - - | 23800 | 15.2 | 12.8 | Yes | 215585303 | North | USA,Canada | No
ML13KC1-024-230A** | CK40HT-36A+TDR | SL297UH060NV36B | R-454B | - - - | - - - | - - - | 23800 | 15.2 | 12.8 | Yes | 215585304 | North | USA,Canada | No
ML13KC1-024-230A** | CK40HT-36B+TDR | EL180UH060NE36A | R-454B | - - - | - - - | - - - | 24000 | 14.7 | 12.6 | No | 215585333 | North | USA | No
ML13KC1-024-230A** | CK40HT-36B+TDR | EL180UH080NE48B | R-454B | - - - | - - - | - - - | 24000 | 14.7 | 12.6 | No | 215585336 | North | USA | No
ML13KC1-024-230A** | CK40HT-36B+TDR | EL195UH040NE36B | R-454B | - - - | - - - | - - - | 24000 | 14.3 | 12.4 | No | 215585337 | North | USA,Canada | No
ML13KC1-024-230A** | CK40HT-36B+TDR | EL195UH060NE36B | R-454B | - - - | - - - | - - - | 24000 | 14.3 | 12.4 | No | 215585338 | North | USA,Canada | No
ML13KC1-024-230A** | CK40HT-36B+TDR | EL195UH080NE48C | R-454B | - - - | - - - | - - - | 24000 | 15.2 | 12.8 | Yes | 215585334 | North | USA,Canada | No
ML13KC1-024-230A** | CK40HT-36B+TDR | EL196UH030XE24B | R-454B | - - - | - - - | - - - | 23800 | 14.7 | 12.8 | No | 215585330 | North | USA,Canada | No
ML13KC1-024-230A** | CK40HT-36B+TDR | EL196UH030XE36B | R-454B | - - - | - - - | - - - | 23600 | 14.7 | 12.6 | No | 215585310 | North | USA,Canada | No
ML13KC1-024-230A** | CK40HT-36B+TDR | EL196UH045XE24B | R-454B | - - - | - - - | - - - | 23800 | 14.7 | 12.8 | No | 215585331 | North | USA,Canada | No
ML13KC1-024-230A** | CK40HT-36B+TDR | EL196UH045XE36B | R-454B | - - - | - - - | - - - | 24000 | 14.3 | 12.2 | No | 215585311 | North | USA,Canada | No
ML13KC1-024-230A** | CK40HT-36B+TDR | EL196UH070XE36B | R-454B | - - - | - - - | - - - | 24000 | 14.3 | 12.2 | No | 215585312 | North | USA,Canada | No
ML13KC1-024-230A** | CK40HT-36B+TDR | EL280UH045E36A | R-454B | - - - | - - - | - - - | 24000 | 15.5 | 13 | Yes | 215585308 | North | USA | No
ML13KC1-024-230A** | CK40HT-36B+TDR | EL280UH070E36A | R-454B | - - - | - - - | - - - | 24000 | 14.7 | 12.6 | No | 215585309 | North | USA | No
ML13KC1-024-230A** | CK40HT-36B+TDR | EL280UH090E36B | R-454B | - - - | - - - | - - - | 24000 | 14.7 | 12.2 | No | 215585313 | North | USA | No
ML13KC1-024-230A** | CK40HT-36B+TDR | EL280UH090E48B | R-454B | - - - | - - - | - - - | 24000 | 15.2 | 13 | Yes | 215585339 | North | USA | No
ML13KC1-024-230A** | CK40HT-36B+TDR | EL280UH090XE48B | R-454B | - - - | - - - | - - - | 24000 | 15.2 | 13 | Yes | 215585340 | North | USA | No
ML13KC1-024-230A** | CK40HT-36B+TDR | EL297UH045XE36B | R-454B | - - - | - - - | - - - | 24000 | 14.7 | 12.4 | No | 215585348 | North | USA,Canada | No
ML13KC1-024-230A** | CK40HT-36B+TDR | EL297UH045XV36B | R-454B | - - - | - - - | - - - | 23800 | 14.7 | 12.2 | No | 215585328 | North | USA,Canada | No
ML13KC1-024-230A** | CK40HT-36B+TDR | EL297UH070XE36B | R-454B | - - - | - - - | - - - | 24000 | 14.7 | 12.4 | No | 215585332 | North | USA,Canada | No
ML13KC1-024-230A** | CK40HT-36B+TDR | EL297UH070XV36B | R-454B | - - - | - - - | - - - | 23800 | 15.2 | 12.8 | Yes | 215585329 | North | USA,Canada | No
ML13KC1-024-230A** | CK40HT-36B+TDR | ML180UH070E36B | R-454B | - - - | - - - | - - - | 24000 | 15.2 | 13 | Yes | 215585314 | North | USA | No
ML13KC1-024-230A** | CK40HT-36B+TDR | ML180UH070V36B | R-454B | - - - | - - - | - - - | 24000 | 15.4 | 13 | Yes | 215585315 | North | USA | No
ML13KC1-024-230A** | CK40HT-36B+TDR | ML180UH070V48B | R-454B | - - - | - - - | - - - | 24000 | 15.4 | 13 | Yes | 215585316 | North | USA | No
ML13KC1-024-230A** | CK40HT-36B+TDR | ML180UH070XE36B | R-454B | - - - | - - - | - - - | 24000 | 15.2 | 13 | Yes | 215585317 | North | USA | No
ML13KC1-024-230A** | CK40HT-36B+TDR | ML180UH090E48B | R-454B | - - - | - - - | - - - | 24000 | 15.5 | 13 | Yes | 215585341 | North | USA | No
ML13KC1-024-230A** | CK40HT-36B+TDR | ML180UH090V48B | R-454B | - - - | - - - | - - - | 24000 | 14.7 | 12.6 | No | 215585318 | North | USA | No
ML13KC1-024-230A** | CK40HT-36B+TDR | ML180UH090XE48B | R-454B | - - - | - - - | - - - | 24000 | 15.5 | 13 | Yes | 215585342 | North | USA | No
ML13KC1-024-230A** | CK40HT-36B+TDR | ML193UH030XE36B | R-454B | - - - | - - - | - - - | 23400 | 14.7 | 12.2 | No | 215585319 | North | USA,Canada | No
ML13KC1-024-230A** | CK40HT-36B+TDR | ML193UH045XE36B | R-454B | - - - | - - - | - - - | 24000 | 14.7 | 12.2 | No | 215585320 | North | USA,Canada | No
ML13KC1-024-230A** | CK40HT-36B+TDR | ML193UH070XE36B | R-454B | - - - | - - - | - - - | 24000 | 14.7 | 12.6 | No | 215585321 | North | USA,Canada | No
ML13KC1-024-230A** | CK40HT-36B+TDR | ML196UH030XE36B | R-454B | - - - | - - - | - - - | 23600 | 14.7 | 12.6 | No | 215585322 | North | USA,Canada | No
ML13KC1-024-230A** | CK40HT-36B+TDR | ML196UH045XE36B | R-454B | - - - | - - - | - - - | 24000 | 14.3 | 12.2 | No | 215585323 | North | USA,Canada | No
ML13KC1-024-230A** | CK40HT-36B+TDR | ML196UH070XE36B | R-454B | - - - | - - - | - - - | 24000 | 14.7 | 12.6 | No | 215585324 | North | USA,Canada | No
ML13KC1-024-230A** | CK40HT-36B+TDR | ML196UH070XE48B | R-454B | - - - | - - - | - - - | 24000 | 14.7 | 12.4 | No | 215585343 | North | USA,Canada | No
ML13KC1-024-230A** | CK40HT-36B+TDR | ML296UH045XV36B | R-454B | - - - | - - - | - - - | 24000 | 14.7 | 12.2 | No | 215585325 | North | USA,Canada | No
ML13KC1-024-230A** | CK40HT-36B+TDR | ML296UH070XV36B | R-454B | - - - | - - - | - - - | 24000 | 14.7 | 12.2 | No | 217165652 | North | USA,Canada | No
ML13KC1-024-230A** | CK40HT-36B+TDR | SL280UH080NV48B | R-454B | - - - | - - - | - - - | 23800 | 14.7 | 12.6 | No | 215585344 | North | USA | No
ML13KC1-024-230A** | CK40HT-36B+TDR | SL280UH090V36B | R-454B | - - - | - - - | - - - | 24000 | 15.2 | 12.8 | Yes | 215585326 | North | USA | No
ML13KC1-024-230A** | CK40HT-36B+TDR | SL280UH090V48B | R-454B | - - - | - - - | - - - | 24000 | 15.2 | 12.8 | Yes | 215585345 | North | USA | No
ML13KC1-024-230A** | CK40HT-36B+TDR | SL280UH090XV48B | R-454B | - - - | - - - | - - - | 24000 | 15.2 | 12.8 | Yes | 215585335 | North | USA | No
ML13KC1-024-230A** | CK40HT-36B+TDR | SL297UH040NV36B | R-454B | - - - | - - - | - - - | 23600 | 15.2 | 12.8 | Yes | 215585346 | North | USA,Canada | No
ML13KC1-024-230A** | CK40HT-36B+TDR | SL297UH060NV36B | R-454B | - - - | - - - | - - - | 23800 | 15.2 | 12.8 | Yes | 215585347 | North | USA,Canada | No
ML13KC1-024-230A** | CK40HT-36B+TDR | SLP99UH070XV36B | R-454B | - - - | - - - | - - - | 23600 | 15.2 | 12.8 | Yes | 215585327 | North | USA,Canada | No
ML13KC1-024-230A** | CK40HT-36C+TDR | - - - | R-454B | - - - | - - - | - - - | 23600 | 13.4 | 11.5 | No | 215585352 | North | USA,Canada | No
ML13KC1-024-230A** | CK40HT-36C+TDR | EL180UH100NE60C | R-454B | - - - | - - - | - - - | 24000 | 14.3 | 12.4 | No | 215585353 | North | USA | No
ML13KC1-024-230A** | CK40HT-36C+TDR | EL195UH040NE36B | R-454B | - - - | - - - | - - - | 24000 | 14.7 | 12.6 | No | 215585364 | North | USA,Canada | No
ML13KC1-024-230A** | CK40HT-36C+TDR | EL195UH060NE36B | R-454B | - - - | - - - | - - - | 24000 | 14.7 | 12.6 | No | 215585365 | North | USA,Canada | No
ML13KC1-024-230A** | CK40HT-36C+TDR | EL195UH080NE48C | R-454B | - - - | - - - | - - - | 24000 | 15.2 | 13 | Yes | 215585354 | North | USA,Canada | No
ML13KC1-024-230A** | CK40HT-36C+TDR | EL195UH100NE60C | R-454B | - - - | - - - | - - - | 24000 | 13.8 | 12 | No | 215585355 | North | USA,Canada | No
ML13KC1-024-230A** | CK40HT-36C+TDR | EL196UH090XE48C | R-454B | - - - | - - - | - - - | 24000 | 15.5 | 13 | Yes | 215585356 | North | USA,Canada | No
ML13KC1-024-230A** | CK40HT-36C+TDR | EL280UH110E48C | R-454B | - - - | - - - | - - - | 24000 | 15.5 | 13.2 | Yes | 215585357 | North | USA | No
ML13KC1-024-230A** | CK40HT-36C+TDR | EL297UH090XE48C | R-454B | - - - | - - - | - - - | 24000 | 15.5 | 13 | Yes | 215585372 | North | USA,Canada | No
ML13KC1-024-230A** | CK40HT-36C+TDR | EL297UH090XV36C | R-454B | - - - | - - - | - - - | 24000 | 15.2 | 12.8 | Yes | 215585351 | North | USA,Canada | No
ML13KC1-024-230A** | CK40HT-36C+TDR | EL297UH110XE60C | R-454B | - - - | - - - | - - - | 24000 | 13.8 | 12.2 | No | 215585373 | North | USA,Canada | No
ML13KC1-024-230A** | CK40HT-36C+TDR | EL297UH110XV48C | R-454B | - - - | - - - | - - - | 24000 | 15.2 | 13 | Yes | 215585374 | North | USA,Canada | No
ML13KC1-024-230A** | CK40HT-36C+TDR | ML180UH070E36B | R-454B | - - - | - - - | - - - | 24000 | 15.5 | 13.2 | Yes | 215585366 | North | USA | No
ML13KC1-024-230A** | CK40HT-36C+TDR | ML180UH090E60C | R-454B | - - - | - - - | - - - | 24000 | 14.7 | 12.4 | No | 215585358 | North | USA | No
ML13KC1-024-230A** | CK40HT-36C+TDR | ML193UH045XE36B | R-454B | - - - | - - - | - - - | 24000 | 14.7 | 12.6 | No | 215585367 | North | USA,Canada | No
ML13KC1-024-230A** | CK40HT-36C+TDR | ML193UH070XE36B | R-454B | - - - | - - - | - - - | 24000 | 15.2 | 12.8 | Yes | 215585368 | North | USA,Canada | No
ML13KC1-024-230A** | CK40HT-36C+TDR | ML193UH090XE36C | R-454B | - - - | - - - | - - - | 23800 | 15.5 | 13 | Yes | 215585359 | North | USA,Canada | No
ML13KC1-024-230A** | CK40HT-36C+TDR | ML193UH090XE48C | R-454B | - - - | - - - | - - - | 24000 | 15.5 | 13 | Yes | 215585360 | North | USA,Canada | No
ML13KC1-024-230A** | CK40HT-36C+TDR | ML193UH110XE48C | R-454B | - - - | - - - | - - - | 24000 | 15.5 | 13.2 | Yes | 215585361 | North | USA,Canada | No
ML13KC1-024-230A** | CK40HT-36C+TDR | ML193UH110XE60C | R-454B | - - - | - - - | - - - | 24000 | 14.3 | 12.4 | No | 215585369 | North | USA,Canada | No
ML13KC1-024-230A** | CK40HT-36C+TDR | ML196UH045XE36B | R-454B | - - - | - - - | - - - | 24000 | 14.7 | 12.6 | No | 215585370 | North | USA,Canada | No
ML13KC1-024-230A** | CK40HT-36C+TDR | ML196UH070XE36B | R-454B | - - - | - - - | - - - | 24000 | 15.2 | 12.8 | Yes | 215585371 | North | USA,Canada | No
ML13KC1-024-230A** | CK40HT-36C+TDR | ML196UH090XE36C | R-454B | - - - | - - - | - - - | 23800 | 15.4 | 13 | Yes | 215585350 | North | USA,Canada | No
ML13KC1-024-230A** | CK40HT-36C+TDR | ML196UH090XE48C | R-454B | - - - | - - - | - - - | 24000 | 15.5 | 13 | Yes | 215585362 | North | USA,Canada | No
ML13KC1-024-230A** | CK40HT-36C+TDR | ML196UH090XE60C | R-454B | - - - | - - - | - - - | 24000 | 14.3 | 12.2 | No | 215585363 | North | USA,Canada | No
ML13KC1-024-230A** | CK40HT-36C+TDR | SLP99UH090XV36C | R-454B | - - - | - - - | - - - | 24000 | 15.2 | 12.8 | Yes | 215585349 | North | USA,Canada | No
ML13KC1-030-230A** | CBK45UHET-024-230 | - - - | R-454B | - - - | - - - | - - - | 29600 | 14.7 | 12.6 | No | 215586433 | North | USA,Canada | No
ML13KC1-030-230A** | CBK45UHET-030-230 | - - - | R-454B | - - - | - - - | - - - | 30000 | 14.7 | 12.2 | No | 215586434 | North | USA,Canada | No
ML13KC1-030-230A** | CBK45UHET-036-230 | - - - | R-454B | - - - | - - - | - - - | 30000 | 14.7 | 12.6 | No | 215586435 | North | USA,Canada | No
ML13KC1-030-230A** | CBK45UHPT-030-230 | - - - | R-454B | - - - | - - - | - - - | 30000 | 13.8 | 12 | No | 215586436 | North | USA,Canada | No
ML13KC1-030-230A** | CBK45UHPT-042-230 | - - - | R-454B | - - - | - - - | - - - | 30000 | 14.7 | 12.4 | No | 215586437 | North | USA,Canada | No
ML13KC1-030-230A** | CBK45UHVT-018-230 | - - - | R-454B | - - - | - - - | - - - | 29400 | 14.3 | 12.2 | No | 215586438 | North | USA,Canada | No
ML13KC1-030-230A** | CBK45UHVT-024-230 | - - - | R-454B | - - - | - - - | - - - | 29600 | 14.3 | 12.2 | No | 215586439 | North | USA,Canada | No
ML13KC1-030-230A** | CBK45UHVT-030-230 | - - - | R-454B | - - - | - - - | - - - | 30000 | 15.2 | 12.8 | Yes | 215586440 | North | USA,Canada | No
ML13KC1-030-230A** | CBK45UHVT-036-230 | - - - | R-454B | - - - | - - - | - - - | 30000 | 15.2 | 12.5 | Yes | 215586441 | North | USA,Canada | No
ML13KC1-030-230A** | CBK45UHVT-042-230 | - - - | R-454B | - - - | - - - | - - - | 30000 | 15.5 | 13 | Yes | 215586442 | North | USA,Canada | No
ML13KC1-030-230A** | CBK47UHET-024-230 | - - - | R-454B | - - - | - - - | - - - | 29400 | 14.7 | 12.4 | No | 215586443 | North | USA,Canada | No
ML13KC1-030-230A** | CBK47UHET-030-230 | - - - | R-454B | - - - | - - - | - - - | 28200 | 14.7 | 12.6 | No | 215586444 | North | USA,Canada | No
ML13KC1-030-230A** | CBK47UHET-036-230 | - - - | R-454B | - - - | - - - | - - - | 30000 | 14.7 | 12.5 | No | 215586445 | North | USA,Canada | No
ML13KC1-030-230A** | CBK48MVT-018/024-230 | - - - | R-454B | - - - | - - - | - - - | 29800 | 14.7 | 12.6 | No | 215586446 | North | USA,Canada | No
ML13KC1-030-230A** | CBK48MVT-030-230 | - - - | R-454B | - - - | - - - | - - - | 30000 | 15.2 | 12.8 | Yes | 215586447 | North | USA,Canada | No
ML13KC1-030-230A** | CBK48MVT-036-230 | - - - | R-454B | - - - | - - - | - - - | 29000 | 15.2 | 12.8 | Yes | 215586448 | North | USA,Canada | No
ML13KC1-030-230A** | CBK48MVT-042-230 | - - - | R-454B | - - - | - - - | - - - | 30000 | 15.5 | 13.2 | Yes | 215586449 | North | USA,Canada | No
ML13KC1-030-230A** | CK40[C,U]T-18/24A+TDR | EL280UH045E36A | R-454B | - - - | - - - | - - - | 28000 | 13.8 | 12 | No | 215586456 | North | USA | No
ML13KC1-030-230A** | CK40[C,U]T-18/24A+TDR | EL280UH070E36A | R-454B | - - - | - - - | - - - | 27800 | 13.4 | 11.7 | No | 215586457 | North | USA | No
ML13KC1-030-230A** | CK40[C,U]T-18/24A+TDR | EL280UH070XE36A | R-454B | - - - | - - - | - - - | 27800 | 13.4 | 11.7 | No | 215586458 | North | USA | No
ML13KC1-030-230A** | CK40[C,U]T-18/24A+TDR | ML180UH030V36A | R-454B | - - - | - - - | - - - | 27200 | 13.8 | 12 | No | 215586450 | North | USA | No
ML13KC1-030-230A** | CK40[C,U]T-18/24A+TDR | ML180UH045E36A | R-454B | - - - | - - - | - - - | 28600 | 13.4 | 11.7 | No | 215586459 | North | USA | No
ML13KC1-030-230A** | CK40[C,U]T-18/24A+TDR | ML180UH045V36A | R-454B | - - - | - - - | - - - | 27200 | 13.4 | 11.7 | No | 215586451 | North | USA | No
ML13KC1-030-230A** | CK40[C,U]T-18/24A+TDR | ML180UH045XE36A | R-454B | - - - | - - - | - - - | 28600 | 13.4 | 11.7 | No | 215586460 | North | USA | No
ML13KC1-030-230A** | CK40[C,U]T-18/24A+TDR | ML180UH070E36A | R-454B | - - - | - - - | - - - | 27400 | 13.4 | 11.7 | No | 215586452 | North | USA | No
ML13KC1-030-230A** | CK40[C,U]T-18/24A+TDR | ML180UH070V36A | R-454B | - - - | - - - | - - - | 27400 | 13.8 | 11.7 | No | 215586453 | North | USA | No
ML13KC1-030-230A** | CK40[C,U]T-18/24A+TDR | ML180UH070XE36A | R-454B | - - - | - - - | - - - | 27400 | 13.4 | 11.5 | No | 215586454 | North | USA | No
ML13KC1-030-230A** | CK40[C,U]T-18/24A+TDR | SL280UH060NV36A | R-454B | - - - | - - - | - - - | 28000 | 13.8 | 11.7 | No | 215586455 | North | USA | No
ML13KC1-030-230A** | CK40[C,U]T-18/24B+TDR | EL196UH070XE36B | R-454B | - - - | - - - | - - - | 27600 | 13.4 | 11.5 | No | 215586470 | North | USA,Canada | No
ML13KC1-030-230A** | CK40[C,U]T-18/24B+TDR | EL280UH045E36A | R-454B | - - - | - - - | - - - | 28000 | 13.8 | 12 | No | 215586465 | North | USA | No
ML13KC1-030-230A** | CK40[C,U]T-18/24B+TDR | EL280UH070E36A | R-454B | - - - | - - - | - - - | 27800 | 13.4 | 11.7 | No | 215586466 | North | USA | No
ML13KC1-030-230A** | CK40[C,U]T-18/24B+TDR | EL280UH090E36B | R-454B | - - - | - - - | - - - | 28000 | 13.8 | 12 | No | 215586471 | North | USA | No
ML13KC1-030-230A** | CK40[C,U]T-18/24B+TDR | EL297UH045XE36B | R-454B | - - - | - - - | - - - | 27800 | 13.4 | 11.7 | No | 215586478 | North | USA,Canada | No
ML13KC1-030-230A** | CK40[C,U]T-18/24B+TDR | EL297UH070XE36B | R-454B | - - - | - - - | - - - | 28000 | 13.4 | 11.7 | No | 215586464 | North | USA,Canada | No
ML13KC1-030-230A** | CK40[C,U]T-18/24B+TDR | EL297UH070XV36B | R-454B | - - - | - - - | - - - | 27800 | 13.8 | 11.7 | No | 215586479 | North | USA,Canada | No
ML13KC1-030-230A** | CK40[C,U]T-18/24B+TDR | ML180UH070E36B | R-454B | - - - | - - - | - - - | 28400 | 13.4 | 11.5 | No | 215586472 | North | USA | No
ML13KC1-030-230A** | CK40[C,U]T-18/24B+TDR | ML180UH070V36B | R-454B | - - - | - - - | - - - | 27600 | 13.8 | 12 | No | 215586461 | North | USA | No
ML13KC1-030-230A** | CK40[C,U]T-18/24B+TDR | ML180UH070V48B | R-454B | - - - | - - - | - - - | 27200 | 13.8 | 12 | No | 215586462 | North | USA | No
ML13KC1-030-230A** | CK40[C,U]T-18/24B+TDR | ML180UH070XE36B | R-454B | - - - | - - - | - - - | 28400 | 13.4 | 11.5 | No | 215586473 | North | USA | No
ML13KC1-030-230A** | CK40[C,U]T-18/24B+TDR | ML180UH090V48B | R-454B | - - - | - - - | - - - | 27400 | 13.4 | 11.7 | No | 215586463 | North | USA | No
ML13KC1-030-230A** | CK40[C,U]T-18/24B+TDR | ML193UH030XE36B | R-454B | - - - | - - - | - - - | 27800 | 13.4 | 11.7 | No | 215586474 | North | USA,Canada | No
ML13KC1-030-230A** | CK40[C,U]T-18/24B+TDR | ML193UH045XE36B | R-454B | - - - | - - - | - - - | 27600 | 13.4 | 11.7 | No | 215586475 | North | USA,Canada | No
ML13KC1-030-230A** | CK40[C,U]T-18/24B+TDR | ML193UH070XE36B | R-454B | - - - | - - - | - - - | 28200 | 13.4 | 11.7 | No | 215586476 | North | USA,Canada | No
ML13KC1-030-230A** | CK40[C,U]T-18/24B+TDR | ML196UH070XE36B | R-454B | - - - | - - - | - - - | 28200 | 13.4 | 11.7 | No | 215586477 | North | USA,Canada | No
ML13KC1-030-230A** | CK40[C,U]T-18/24B+TDR | SL297UH040NV36B | R-454B | - - - | - - - | - - - | 28000 | 13.4 | 11.7 | No | 215586467 | North | USA,Canada | No
ML13KC1-030-230A** | CK40[C,U]T-18/24B+TDR | SL297UH060NV36B | R-454B | - - - | - - - | - - - | 27800 | 13.4 | 11.7 | No | 215586468 | North | USA,Canada | No
ML13KC1-030-230A** | CK40[C,U]T-18/24B+TDR | SLP99UH070XV36B | R-454B | - - - | - - - | - - - | 28000 | 13.8 | 12 | No | 215586469 | North | USA,Canada | No
ML13KC1-030-230A** | CK40[C,U]T-24A+TDR | EL180UH040NE36A | R-454B | - - - | - - - | - - - | 28600 | 14.3 | 12 | No | 215586480 | North | USA | No
ML13KC1-030-230A** | CK40[C,U]T-24A+TDR | EL180UH060NE36A | R-454B | - - - | - - - | - - - | 28600 | 14.3 | 12 | No | 215586481 | North | USA | No
ML13KC1-030-230A** | CK40[C,U]T-24A+TDR | EL280UH045E36A | R-454B | - - - | - - - | - - - | 28200 | 14.7 | 12.2 | No | 215586482 | North | USA | No
ML13KC1-030-230A** | CK40[C,U]T-24A+TDR | EL280UH070E36A | R-454B | - - - | - - - | - - - | 28000 | 14.7 | 12.4 | No | 215586483 | North | USA | No
ML13KC1-030-230A** | CK40[C,U]T-24A+TDR | EL280UH070XE36A | R-454B | - - - | - - - | - - - | 28000 | 14.7 | 12.4 | No | 215586484 | North | USA | No
ML13KC1-030-230A** | CK40[C,U]T-24A+TDR | ML180UH030V36A | R-454B | - - - | - - - | - - - | 28600 | 14.7 | 12.4 | No | 215586485 | North | USA | No
ML13KC1-030-230A** | CK40[C,U]T-24A+TDR | ML180UH045E36A | R-454B | - - - | - - - | - - - | 28000 | 14.7 | 12.2 | No | 215586486 | North | USA | No
ML13KC1-030-230A** | CK40[C,U]T-24A+TDR | ML180UH045V36A | R-454B | - - - | - - - | - - - | 28600 | 14.7 | 12.2 | No | 215586487 | North | USA | No
ML13KC1-030-230A** | CK40[C,U]T-24A+TDR | ML180UH045XE36A | R-454B | - - - | - - - | - - - | 28000 | 14.7 | 12.2 | No | 215586488 | North | USA | No
ML13KC1-030-230A** | CK40[C,U]T-24A+TDR | ML180UH070E36A | R-454B | - - - | - - - | - - - | 28000 | 14.7 | 12.4 | No | 215586489 | North | USA | No
ML13KC1-030-230A** | CK40[C,U]T-24A+TDR | ML180UH070V36A | R-454B | - - - | - - - | - - - | 28400 | 14.7 | 12.2 | No | 215586490 | North | USA | No
ML13KC1-030-230A** | CK40[C,U]T-24A+TDR | ML180UH070XE36A | R-454B | - - - | - - - | - - - | 28000 | 14.7 | 12.4 | No | 215586491 | North | USA | No
ML13KC1-030-230A** | CK40[C,U]T-24A+TDR | SL280UH060NV36A | R-454B | - - - | - - - | - - - | 28600 | 14.7 | 12.4 | No | 215586492 | North | USA | No
ML13KC1-030-230A** | CK40[C,U]T-24A+TDR | SL280UH070V36A | R-454B | - - - | - - - | - - - | 28400 | 14.3 | 12.2 | No | 215586493 | North | USA | No
ML13KC1-030-230A** | CK40[C,U]T-24A+TDR | SL280UH070XV36A | R-454B | - - - | - - - | - - - | 28400 | 14.3 | 12.2 | No | 215586494 | North | USA | No
ML13KC1-030-230A** | CK40[C,U]T-24B+TDR | EL180UH080NE48B | R-454B | - - - | - - - | - - - | 28400 | 14.3 | 12 | No | 215586495 | North | USA | No
ML13KC1-030-230A** | CK40[C,U]T-24B+TDR | EL195UH040NE36B | R-454B | - - - | - - - | - - - | 27800 | 14.3 | 12.2 | No | 215586496 | North | USA,Canada | No
ML13KC1-030-230A** | CK40[C,U]T-24B+TDR | EL195UH060NE36B | R-454B | - - - | - - - | - - - | 28000 | 14.3 | 12.2 | No | 215586497 | North | USA,Canada | No
ML13KC1-030-230A** | CK40[C,U]T-24B+TDR | EL196UH030XE36B | R-454B | - - - | - - - | - - - | 27800 | 14.3 | 12.2 | No | 215586498 | North | USA,Canada | No
ML13KC1-030-230A** | CK40[C,U]T-24B+TDR | EL196UH045XE36B | R-454B | - - - | - - - | - - - | 27800 | 14.3 | 12.2 | No | 215586499 | North | USA,Canada | No
ML13KC1-030-230A** | CK40[C,U]T-24B+TDR | EL196UH070XE36B | R-454B | - - - | - - - | - - - | 27800 | 14.3 | 12.2 | No | 215586500 | North | USA,Canada | No
ML13KC1-030-230A** | CK40[C,U]T-24B+TDR | EL280UH045E36A | R-454B | - - - | - - - | - - - | 29800 | 14.7 | 12.6 | No | 215586524 | North | USA | No
ML13KC1-030-230A** | CK40[C,U]T-24B+TDR | EL280UH070E36A | R-454B | - - - | - - - | - - - | 29400 | 14.7 | 12.4 | No | 215586525 | North | USA | No
ML13KC1-030-230A** | CK40[C,U]T-24B+TDR | EL280UH090E36B | R-454B | - - - | - - - | - - - | 28200 | 14.7 | 12.6 | No | 215586501 | North | USA | No
ML13KC1-030-230A** | CK40[C,U]T-24B+TDR | EL280UH090E48B | R-454B | - - - | - - - | - - - | 28000 | 14.7 | 12.6 | No | 215586502 | North | USA | No
ML13KC1-030-230A** | CK40[C,U]T-24B+TDR | EL280UH090XE48B | R-454B | - - - | - - - | - - - | 28000 | 14.7 | 12.6 | No | 215586503 | North | USA | No
ML13KC1-030-230A** | CK40[C,U]T-24B+TDR | EL297UH045XE36B | R-454B | - - - | - - - | - - - | 28000 | 14.3 | 12.2 | No | 215586527 | North | USA,Canada | No
ML13KC1-030-230A** | CK40[C,U]T-24B+TDR | EL297UH045XV36B | R-454B | - - - | - - - | - - - | 28200 | 14.3 | 12 | No | 215586528 | North | USA,Canada | No
ML13KC1-030-230A** | CK40[C,U]T-24B+TDR | EL297UH070XE36B | R-454B | - - - | - - - | - - - | 28000 | 14.3 | 11.7 | No | 215586526 | North | USA,Canada | No
ML13KC1-030-230A** | CK40[C,U]T-24B+TDR | EL297UH070XV36B | R-454B | - - - | - - - | - - - | 28400 | 14.7 | 12.2 | No | 215586529 | North | USA,Canada | No
ML13KC1-030-230A** | CK40[C,U]T-24B+TDR | ML180UH070E36B | R-454B | - - - | - - - | - - - | 28000 | 14.7 | 12.4 | No | 215586504 | North | USA | No
ML13KC1-030-230A** | CK40[C,U]T-24B+TDR | ML180UH070V36B | R-454B | - - - | - - - | - - - | 30000 | 14.7 | 12.2 | No | 215586505 | North | USA | No
ML13KC1-030-230A** | CK40[C,U]T-24B+TDR | ML180UH070V48B | R-454B | - - - | - - - | - - - | 30000 | 14.7 | 12.2 | No | 215586506 | North | USA | No
ML13KC1-030-230A** | CK40[C,U]T-24B+TDR | ML180UH070XE36B | R-454B | - - - | - - - | - - - | 28000 | 14.7 | 12.4 | No | 215586507 | North | USA | No
ML13KC1-030-230A** | CK40[C,U]T-24B+TDR | ML180UH090E48B | R-454B | - - - | - - - | - - - | 28800 | 14.7 | 12.2 | No | 215586508 | North | USA | No
ML13KC1-030-230A** | CK40[C,U]T-24B+TDR | ML180UH090V48B | R-454B | - - - | - - - | - - - | 28400 | 14.3 | 12.2 | No | 215586509 | North | USA | No
ML13KC1-030-230A** | CK40[C,U]T-24B+TDR | ML180UH090XE48B | R-454B | - - - | - - - | - - - | 28800 | 14.7 | 12.2 | No | 215586510 | North | USA | No
ML13KC1-030-230A** | CK40[C,U]T-24B+TDR | ML193UH030XE36B | R-454B | - - - | - - - | - - - | 28000 | 14.3 | 12.2 | No | 215586511 | North | USA,Canada | No
ML13KC1-030-230A** | CK40[C,U]T-24B+TDR | ML193UH045XE36B | R-454B | - - - | - - - | - - - | 28000 | 14.3 | 12.2 | No | 215586512 | North | USA,Canada | No
ML13KC1-030-230A** | CK40[C,U]T-24B+TDR | ML193UH070XE36B | R-454B | - - - | - - - | - - - | 27800 | 14.7 | 12.4 | No | 215586513 | North | USA,Canada | No
ML13KC1-030-230A** | CK40[C,U]T-24B+TDR | ML196UH030XE36B | R-454B | - - - | - - - | - - - | 27800 | 14.3 | 12.2 | No | 215586514 | North | USA,Canada | No
ML13KC1-030-230A** | CK40[C,U]T-24B+TDR | ML196UH045XE36B | R-454B | - - - | - - - | - - - | 27800 | 14.3 | 12.2 | No | 215586515 | North | USA,Canada | No
ML13KC1-030-230A** | CK40[C,U]T-24B+TDR | ML196UH070XE36B | R-454B | - - - | - - - | - - - | 27800 | 14.7 | 12.4 | No | 215586516 | North | USA,Canada | No
ML13KC1-030-230A** | CK40[C,U]T-24B+TDR | ML196UH070XE48B | R-454B | - - - | - - - | - - - | 27800 | 14.3 | 12.2 | No | 215586517 | North | USA,Canada | No
ML13KC1-030-230A** | CK40[C,U]T-24B+TDR | ML296UH045XV36B | R-454B | - - - | - - - | - - - | 28200 | 14.7 | 12.4 | No | 215586518 | North | USA,Canada | No
ML13KC1-030-230A** | CK40[C,U]T-24B+TDR | ML296UH070XV36B | R-454B | - - - | - - - | - - - | 28200 | 14.7 | 12.4 | No | 215586519 | North | USA,Canada | No
ML13KC1-030-230A** | CK40[C,U]T-24B+TDR | SL280UH080NV48B | R-454B | - - - | - - - | - - - | 29600 | 14.3 | 12.2 | No | 215586530 | North | USA | No
ML13KC1-030-230A** | CK40[C,U]T-24B+TDR | SL280UH090V36B | R-454B | - - - | - - - | - - - | 28600 | 14.7 | 12.4 | No | 215586520 | North | USA | No
ML13KC1-030-230A** | CK40[C,U]T-24B+TDR | SL280UH090V48B | R-454B | - - - | - - - | - - - | 29800 | 14.7 | 12.4 | No | 215586531 | North | USA | No
ML13KC1-030-230A** | CK40[C,U]T-24B+TDR | SL280UH090XV48B | R-454B | - - - | - - - | - - - | 29800 | 14.7 | 12.4 | No | 215586532 | North | USA | No
ML13KC1-030-230A** | CK40[C,U]T-24B+TDR | SL297UH040NV36B | R-454B | - - - | - - - | - - - | 28400 | 14.3 | 12.2 | No | 215586521 | North | USA,Canada | No
ML13KC1-030-230A** | CK40[C,U]T-24B+TDR | SL297UH060NV36B | R-454B | - - - | - - - | - - - | 28400 | 14.7 | 12.2 | No | 215586522 | North | USA,Canada | No
ML13KC1-030-230A** | CK40[C,U]T-24B+TDR | SLP99UH070XV36B | R-454B | - - - | - - - | - - - | 28400 | 14.7 | 12.4 | No | 215586523 | North | USA,Canada | No
ML13KC1-030-230A** | CK40[C,U]T-30/36A+TDR | EL180UH040NE36A | R-454B | - - - | - - - | - - - | 27600 | 13.8 | 12 | No | 215586533 | North | USA | No
ML13KC1-030-230A** | CK40[C,U]T-30/36A+TDR | EL180UH060NE36A | R-454B | - - - | - - - | - - - | 27600 | 13.8 | 12 | No | 215586534 | North | USA | No
ML13KC1-030-230A** | CK40[C,U]T-30/36A+TDR | EL280UH045E36A | R-454B | - - - | - - - | - - - | 28200 | 14.3 | 12.2 | No | 215586535 | North | USA | No
ML13KC1-030-230A** | CK40[C,U]T-30/36A+TDR | EL280UH070E36A | R-454B | - - - | - - - | - - - | 28000 | 14.3 | 12.2 | No | 215586536 | North | USA | No
ML13KC1-030-230A** | CK40[C,U]T-30/36A+TDR | EL280UH070XE36A | R-454B | - - - | - - - | - - - | 28600 | 14.3 | 12.2 | No | 215586547 | North | USA | No
ML13KC1-030-230A** | CK40[C,U]T-30/36A+TDR | ML180UH030V36A | R-454B | - - - | - - - | - - - | 28600 | 13.8 | 12.2 | No | 215586537 | North | USA | No
ML13KC1-030-230A** | CK40[C,U]T-30/36A+TDR | ML180UH045E36A | R-454B | - - - | - - - | - - - | 27800 | 14.3 | 12.2 | No | 215586538 | North | USA | No
ML13KC1-030-230A** | CK40[C,U]T-30/36A+TDR | ML180UH045V36A | R-454B | - - - | - - - | - - - | 28600 | 13.8 | 12.2 | No | 215586539 | North | USA | No
ML13KC1-030-230A** | CK40[C,U]T-30/36A+TDR | ML180UH045XE36A | R-454B | - - - | - - - | - - - | 27800 | 14.3 | 12.2 | No | 215586540 | North | USA | No
ML13KC1-030-230A** | CK40[C,U]T-30/36A+TDR | ML180UH070E36A | R-454B | - - - | - - - | - - - | 27800 | 13.8 | 12.2 | No | 215586541 | North | USA | No
ML13KC1-030-230A** | CK40[C,U]T-30/36A+TDR | ML180UH070V36A | R-454B | - - - | - - - | - - - | 28400 | 14.3 | 12.2 | No | 215586542 | North | USA | No
ML13KC1-030-230A** | CK40[C,U]T-30/36A+TDR | ML180UH070XE36A | R-454B | - - - | - - - | - - - | 27800 | 14.3 | 12.2 | No | 215586543 | North | USA | No
ML13KC1-030-230A** | CK40[C,U]T-30/36A+TDR | SL280UH060NV36A | R-454B | - - - | - - - | - - - | 28400 | 14.3 | 12.2 | No | 215586544 | North | USA | No
ML13KC1-030-230A** | CK40[C,U]T-30/36A+TDR | SL280UH070V36A | R-454B | - - - | - - - | - - - | 28400 | 13.8 | 12 | No | 215586545 | North | USA | No
ML13KC1-030-230A** | CK40[C,U]T-30/36A+TDR | SL280UH070XV36A | R-454B | - - - | - - - | - - - | 28400 | 13.8 | 12 | No | 215586546 | North | USA | No
ML13KC1-030-230A** | CK40[C,U]T-30/36A+TDR | SL280UH080NV48B | R-454B | - - - | - - - | - - - | 29000 | 13.8 | 12 | No | 215586548 | North | USA | No
ML13KC1-030-230A** | CK40[C,U]T-30/36A+TDR | SL297UH040NV36B | R-454B | - - - | - - - | - - - | 29000 | 13.8 | 12.2 | No | 215586549 | North | USA,Canada | No
ML13KC1-030-230A** | CK40[C,U]T-30/36A+TDR | SL297UH060NV36B | R-454B | - - - | - - - | - - - | 28400 | 13.8 | 12 | No | 215586550 | North | USA,Canada | No
ML13KC1-030-230A** | CK40[C,U]T-30/36B+TDR | EL180UH080NE48B | R-454B | - - - | - - - | - - - | 28400 | 13.8 | 12 | No | 215586555 | North | USA | No
ML13KC1-030-230A** | CK40[C,U]T-30/36B+TDR | EL195UH040NE36B | R-454B | - - - | - - - | - - - | 28000 | 13.8 | 12 | No | 215586556 | North | USA,Canada | No
ML13KC1-030-230A** | CK40[C,U]T-30/36B+TDR | EL195UH060NE36B | R-454B | - - - | - - - | - - - | 28000 | 13.8 | 12.2 | No | 215586557 | North | USA,Canada | No
ML13KC1-030-230A** | CK40[C,U]T-30/36B+TDR | EL195UH080NE48C | R-454B | - - - | - - - | - - - | 29200 | 13.8 | 12.2 | No | 215586587 | North | USA,Canada | No
ML13KC1-030-230A** | CK40[C,U]T-30/36B+TDR | EL196UH030XE36B | R-454B | - - - | - - - | - - - | 27800 | 13.8 | 12 | No | 215586558 | North | USA,Canada | No
ML13KC1-030-230A** | CK40[C,U]T-30/36B+TDR | EL196UH045XE36B | R-454B | - - - | - - - | - - - | 28000 | 13.8 | 12 | No | 215586559 | North | USA,Canada | No
ML13KC1-030-230A** | CK40[C,U]T-30/36B+TDR | EL196UH070XE36B | R-454B | - - - | - - - | - - - | 28000 | 13.8 | 12 | No | 215586560 | North | USA,Canada | No
ML13KC1-030-230A** | CK40[C,U]T-30/36B+TDR | EL280UH045E36A | R-454B | - - - | - - - | - - - | 29200 | 14.3 | 12.4 | No | 215586551 | North | USA | No
ML13KC1-030-230A** | CK40[C,U]T-30/36B+TDR | EL280UH070E36A | R-454B | - - - | - - - | - - - | 29000 | 14.3 | 12.4 | No | 215586552 | North | USA | No
ML13KC1-030-230A** | CK40[C,U]T-30/36B+TDR | EL280UH070XE36A | R-454B | - - - | - - - | - - - | 29000 | 14.3 | 12.4 | No | 215586553 | North | USA | No
ML13KC1-030-230A** | CK40[C,U]T-30/36B+TDR | EL280UH090E36B | R-454B | - - - | - - - | - - - | 28400 | 14.3 | 12.4 | No | 215586561 | North | USA | No
ML13KC1-030-230A** | CK40[C,U]T-30/36B+TDR | EL280UH090E48B | R-454B | - - - | - - - | - - - | 28000 | 14.3 | 12.2 | No | 215586562 | North | USA | No
ML13KC1-030-230A** | CK40[C,U]T-30/36B+TDR | EL280UH090XE48B | R-454B | - - - | - - - | - - - | 28000 | 14.3 | 12.2 | No | 215586563 | North | USA | No
ML13KC1-030-230A** | CK40[C,U]T-30/36B+TDR | EL297UH045XE36B | R-454B | - - - | - - - | - - - | 28000 | 13.8 | 12.2 | No | 215586584 | North | USA,Canada | No
ML13KC1-030-230A** | CK40[C,U]T-30/36B+TDR | EL297UH045XV36B | R-454B | - - - | - - - | - - - | 28200 | 13.8 | 12 | No | 215586585 | North | USA,Canada | No
ML13KC1-030-230A** | CK40[C,U]T-30/36B+TDR | EL297UH070XE36B | R-454B | - - - | - - - | - - - | 27800 | 13.8 | 12 | No | 215586554 | North | USA,Canada | No
ML13KC1-030-230A** | CK40[C,U]T-30/36B+TDR | EL297UH070XV36B | R-454B | - - - | - - - | - - - | 28400 | 13.8 | 12.2 | No | 215586586 | North | USA,Canada | No
ML13KC1-030-230A** | CK40[C,U]T-30/36B+TDR | ML180UH070E36B | R-454B | - - - | - - - | - - - | 28000 | 14.3 | 12.2 | No | 215586564 | North | USA | No
ML13KC1-030-230A** | CK40[C,U]T-30/36B+TDR | ML180UH070V36B | R-454B | - - - | - - - | - - - | 28600 | 14.3 | 12.2 | No | 215586565 | North | USA | No
ML13KC1-030-230A** | CK40[C,U]T-30/36B+TDR | ML180UH070V48B | R-454B | - - - | - - - | - - - | 28600 | 14.3 | 12.2 | No | 215586566 | North | USA | No
ML13KC1-030-230A** | CK40[C,U]T-30/36B+TDR | ML180UH070XE36B | R-454B | - - - | - - - | - - - | 28000 | 14.3 | 12.2 | No | 215586567 | North | USA | No
ML13KC1-030-230A** | CK40[C,U]T-30/36B+TDR | ML180UH090E48B | R-454B | - - - | - - - | - - - | 27800 | 14.3 | 12.2 | No | 215586568 | North | USA | No
ML13KC1-030-230A** | CK40[C,U]T-30/36B+TDR | ML180UH090V48B | R-454B | - - - | - - - | - - - | 28400 | 13.8 | 12.2 | No | 215586569 | North | USA | No
ML13KC1-030-230A** | CK40[C,U]T-30/36B+TDR | ML180UH090XE48B | R-454B | - - - | - - - | - - - | 27800 | 14.3 | 12.2 | No | 215586570 | North | USA | No
ML13KC1-030-230A** | CK40[C,U]T-30/36B+TDR | ML193UH030XE36B | R-454B | - - - | - - - | - - - | 28000 | 13.8 | 12.2 | No | 215586571 | North | USA,Canada | No
ML13KC1-030-230A** | CK40[C,U]T-30/36B+TDR | ML193UH045XE36B | R-454B | - - - | - - - | - - - | 28000 | 13.8 | 12.2 | No | 215586572 | North | USA,Canada | No
ML13KC1-030-230A** | CK40[C,U]T-30/36B+TDR | ML193UH070XE36B | R-454B | - - - | - - - | - - - | 27800 | 14.3 | 12.2 | No | 215586573 | North | USA,Canada | No
ML13KC1-030-230A** | CK40[C,U]T-30/36B+TDR | ML196UH030XE36B | R-454B | - - - | - - - | - - - | 27800 | 13.8 | 12 | No | 215586574 | North | USA,Canada | No
ML13KC1-030-230A** | CK40[C,U]T-30/36B+TDR | ML196UH045XE36B | R-454B | - - - | - - - | - - - | 28000 | 13.8 | 12 | No | 215586575 | North | USA,Canada | No
ML13KC1-030-230A** | CK40[C,U]T-30/36B+TDR | ML196UH070XE36B | R-454B | - - - | - - - | - - - | 28000 | 14.3 | 12.2 | No | 215586576 | North | USA,Canada | No
ML13KC1-030-230A** | CK40[C,U]T-30/36B+TDR | ML196UH070XE48B | R-454B | - - - | - - - | - - - | 27800 | 13.8 | 12 | No | 215586577 | North | USA,Canada | No
ML13KC1-030-230A** | CK40[C,U]T-30/36B+TDR | ML296UH045XV36B | R-454B | - - - | - - - | - - - | 28200 | 13.8 | 12.2 | No | 215586578 | North | USA,Canada | No
ML13KC1-030-230A** | CK40[C,U]T-30/36B+TDR | ML296UH070XV36B | R-454B | - - - | - - - | - - - | 28200 | 14.3 | 12 | No | 215586579 | North | USA,Canada | No
ML13KC1-030-230A** | CK40[C,U]T-30/36B+TDR | SL280UH080NV48B | R-454B | - - - | - - - | - - - | 29200 | 13.8 | 12.2 | No | 215586588 | North | USA | No
ML13KC1-030-230A** | CK40[C,U]T-30/36B+TDR | SL280UH090V36B | R-454B | - - - | - - - | - - - | 28600 | 14.3 | 12.2 | No | 215586580 | North | USA | No
ML13KC1-030-230A** | CK40[C,U]T-30/36B+TDR | SL280UH090V48B | R-454B | - - - | - - - | - - - | 29200 | 14.3 | 12.2 | No | 215586589 | North | USA | No
ML13KC1-030-230A** | CK40[C,U]T-30/36B+TDR | SL280UH090XV48B | R-454B | - - - | - - - | - - - | 29200 | 14.3 | 12.2 | No | 215586590 | North | USA | No
ML13KC1-030-230A** | CK40[C,U]T-30/36B+TDR | SL297UH040NV36B | R-454B | - - - | - - - | - - - | 28400 | 13.8 | 12.2 | No | 215586581 | North | USA,Canada | No
ML13KC1-030-230A** | CK40[C,U]T-30/36B+TDR | SL297UH060NV36B | R-454B | - - - | - - - | - - - | 28400 | 13.8 | 12.2 | No | 215586582 | North | USA,Canada | No
ML13KC1-030-230A** | CK40[C,U]T-30/36B+TDR | SLP99UH070XV36B | R-454B | - - - | - - - | - - - | 28400 | 14.3 | 12.2 | No | 215586583 | North | USA,Canada | No
ML13KC1-030-230A** | CK40[C,U]T-30/36C+TDR | EL180UH100NE60C | R-454B | - - - | - - - | - - - | 29000 | 13.8 | 12.2 | No | 215586602 | North | USA | No
ML13KC1-030-230A** | CK40[C,U]T-30/36C+TDR | EL195UH080NE48C | R-454B | - - - | - - - | - - - | 28200 | 13.8 | 12.2 | No | 215586591 | North | USA,Canada | No
ML13KC1-030-230A** | CK40[C,U]T-30/36C+TDR | EL195UH100NE60C | R-454B | - - - | - - - | - - - | 29600 | 13.8 | 12.2 | No | 215586603 | North | USA,Canada | No
ML13KC1-030-230A** | CK40[C,U]T-30/36C+TDR | EL196UH090XE48C | R-454B | - - - | - - - | - - - | 27800 | 14.3 | 12.2 | No | 215586592 | North | USA,Canada | No
ML13KC1-030-230A** | CK40[C,U]T-30/36C+TDR | EL196UH110XE60C | R-454B | - - - | - - - | - - - | 29800 | 14.3 | 12.2 | No | 215586604 | North | USA,Canada | No
ML13KC1-030-230A** | CK40[C,U]T-30/36C+TDR | EL280UH110E48C | R-454B | - - - | - - - | - - - | 28000 | 14.3 | 12.5 | No | 215586593 | North | USA | No
ML13KC1-030-230A** | CK40[C,U]T-30/36C+TDR | EL280UH110E60C | R-454B | - - - | - - - | - - - | 29800 | 14.3 | 12.2 | No | 215586605 | North | USA | No
ML13KC1-030-230A** | CK40[C,U]T-30/36C+TDR | EL280UH110XE60C | R-454B | - - - | - - - | - - - | 29800 | 14.3 | 12.2 | No | 215586606 | North | USA | No
ML13KC1-030-230A** | CK40[C,U]T-30/36C+TDR | EL297UH090XE48C | R-454B | - - - | - - - | - - - | 27800 | 14.3 | 12 | No | 215586600 | North | USA,Canada | No
ML13KC1-030-230A** | CK40[C,U]T-30/36C+TDR | EL297UH090XV36C | R-454B | - - - | - - - | - - - | 28200 | 13.8 | 12.2 | No | 215586601 | North | USA,Canada | No
ML13KC1-030-230A** | CK40[C,U]T-30/36C+TDR | EL297UH090XV48C | R-454B | - - - | - - - | - - - | 29600 | 13.8 | 12 | No | 215586615 | North | USA,Canada | No
ML13KC1-030-230A** | CK40[C,U]T-30/36C+TDR | EL297UH110XE60C | R-454B | - - - | - - - | - - - | 29600 | 14.3 | 12.2 | No | 215586616 | North | USA,Canada | No
ML13KC1-030-230A** | CK40[C,U]T-30/36C+TDR | EL297UH110XV48C | R-454B | - - - | - - - | - - - | 29400 | 13.8 | 12.2 | No | 215586617 | North | USA,Canada | No
ML13KC1-030-230A** | CK40[C,U]T-30/36C+TDR | ML180UH090E60C | R-454B | - - - | - - - | - - - | 29600 | 14.3 | 12.4 | No | 215586607 | North | USA | No
ML13KC1-030-230A** | CK40[C,U]T-30/36C+TDR | ML180UH110E60C | R-454B | - - - | - - - | - - - | 29200 | 14.3 | 12.4 | No | 215586608 | North | USA | No
ML13KC1-030-230A** | CK40[C,U]T-30/36C+TDR | ML180UH110XE60C | R-454B | - - - | - - - | - - - | 29200 | 14.3 | 12.4 | No | 215586609 | North | USA | No
ML13KC1-030-230A** | CK40[C,U]T-30/36C+TDR | ML193UH090XE36C | R-454B | - - - | - - - | - - - | 28200 | 14.3 | 12.2 | No | 215586594 | North | USA,Canada | No
ML13KC1-030-230A** | CK40[C,U]T-30/36C+TDR | ML193UH090XE48C | R-454B | - - - | - - - | - - - | 28200 | 14.3 | 12.2 | No | 215586595 | North | USA,Canada | No
ML13KC1-030-230A** | CK40[C,U]T-30/36C+TDR | ML193UH110XE48C | R-454B | - - - | - - - | - - - | 28200 | 14.3 | 12.4 | No | 215586596 | North | USA,Canada | No
ML13KC1-030-230A** | CK40[C,U]T-30/36C+TDR | ML196UH090XE36C | R-454B | - - - | - - - | - - - | 28200 | 14.3 | 12.2 | No | 215586597 | North | USA,Canada | No
ML13KC1-030-230A** | CK40[C,U]T-30/36C+TDR | ML196UH090XE48C | R-454B | - - - | - - - | - - - | 27800 | 14.3 | 12.2 | No | 215586598 | North | USA,Canada | No
ML13KC1-030-230A** | CK40[C,U]T-30/36C+TDR | ML196UH090XE60C | R-454B | - - - | - - - | - - - | 29600 | 14.3 | 12.4 | No | 215586610 | North | USA,Canada | No
ML13KC1-030-230A** | CK40[C,U]T-30/36C+TDR | ML196UH110XE60C | R-454B | - - - | - - - | - - - | 29600 | 13.8 | 12.2 | No | 215586611 | North | USA,Canada | No
ML13KC1-030-230A** | CK40[C,U]T-30/36C+TDR | ML296UH090XV48C | R-454B | - - - | - - - | - - - | 28800 | 13.8 | 12.2 | No | 215586612 | North | USA,Canada | No
ML13KC1-030-230A** | CK40[C,U]T-30/36C+TDR | SL297UH080NV48C | R-454B | - - - | - - - | - - - | 29600 | 13.8 | 12.2 | No | 215586613 | North | USA,Canada | No
ML13KC1-030-230A** | CK40[C,U]T-30/36C+TDR | SLP99UH090XV36C | R-454B | - - - | - - - | - - - | 28200 | 13.8 | 12.2 | No | 215586599 | North | USA,Canada | No
ML13KC1-030-230A** | CK40[C,U]T-30/36C+TDR | SLP99UH090XV48C | R-454B | - - - | - - - | - - - | 29600 | 13.8 | 12 | No | 215586614 | North | USA,Canada | No
ML13KC1-030-230A** | CK40[C,U]T-30A+TDR | EL180UH040NE36A | R-454B | - - - | - - - | - - - | 28400 | 14.7 | 12.6 | No | 215586618 | North | USA | No
ML13KC1-030-230A** | CK40[C,U]T-30A+TDR | EL180UH060NE36A | R-454B | - - - | - - - | - - - | 28400 | 14.7 | 12.6 | No | 215586619 | North | USA | No
ML13KC1-030-230A** | CK40[C,U]T-30A+TDR | EL280UH045E36A | R-454B | - - - | - - - | - - - | 30000 | 15.2 | 12.8 | Yes | 215586620 | North | USA | No
ML13KC1-030-230A** | CK40[C,U]T-30A+TDR | EL280UH070E36A | R-454B | - - - | - - - | - - - | 30000 | 14.7 | 12.5 | No | 215586621 | North | USA | No
ML13KC1-030-230A** | CK40[C,U]T-30A+TDR | EL280UH070XE36A | R-454B | - - - | - - - | - - - | 30000 | 14.7 | 12.5 | No | 215586622 | North | USA | No
ML13KC1-030-230A** | CK40[C,U]T-30A+TDR | ML180UH030V36A | R-454B | - - - | - - - | - - - | 30000 | 15.2 | 12.8 | Yes | 215586623 | North | USA | No
ML13KC1-030-230A** | CK40[C,U]T-30A+TDR | ML180UH045E36A | R-454B | - - - | - - - | - - - | 30000 | 15.2 | 12.8 | Yes | 215586624 | North | USA | No
ML13KC1-030-230A** | CK40[C,U]T-30A+TDR | ML180UH045V36A | R-454B | - - - | - - - | - - - | 30000 | 14.7 | 12.6 | No | 215586625 | North | USA | No
ML13KC1-030-230A** | CK40[C,U]T-30A+TDR | ML180UH045XE36A | R-454B | - - - | - - - | - - - | 30000 | 15.2 | 12.8 | Yes | 215586626 | North | USA | No
ML13KC1-030-230A** | CK40[C,U]T-30A+TDR | ML180UH070E36A | R-454B | - - - | - - - | - - - | 30000 | 14.7 | 12.5 | No | 215586627 | North | USA | No
ML13KC1-030-230A** | CK40[C,U]T-30A+TDR | ML180UH070V36A | R-454B | - - - | - - - | - - - | 29000 | 15.2 | 12.8 | Yes | 215586628 | North | USA | No
ML13KC1-030-230A** | CK40[C,U]T-30A+TDR | ML180UH070XE36A | R-454B | - - - | - - - | - - - | 30000 | 14.7 | 12.5 | No | 215586629 | North | USA | No
ML13KC1-030-230A** | CK40[C,U]T-30A+TDR | SL280UH060NV36A | R-454B | - - - | - - - | - - - | 30000 | 14.7 | 12.5 | No | 215586630 | North | USA | No
ML13KC1-030-230A** | CK40[C,U]T-30A+TDR | SL280UH070V36A | R-454B | - - - | - - - | - - - | 30000 | 14.7 | 12.4 | No | 215586631 | North | USA | No
ML13KC1-030-230A** | CK40[C,U]T-30A+TDR | SL280UH070XV36A | R-454B | - - - | - - - | - - - | 30000 | 14.7 | 12.4 | No | 215586632 | North | USA | No
ML13KC1-030-230A** | CK40[C,U]T-30B+TDR | - - - | R-454B | - - - | - - - | - - - | 28200 | 13.4 | 11.2 | No | 215586432 | North | USA,Canada | No
ML13KC1-030-230A** | CK40[C,U]T-30B+TDR | EL180UH080NE48B | R-454B | - - - | - - - | - - - | 30000 | 14.7 | 12.4 | No | 215586633 | North | USA | No
ML13KC1-030-230A** | CK40[C,U]T-30B+TDR | EL195UH040NE36B | R-454B | - - - | - - - | - - - | 30000 | 14.7 | 12.2 | No | 215586634 | North | USA,Canada | No
ML13KC1-030-230A** | CK40[C,U]T-30B+TDR | EL195UH060NE36B | R-454B | - - - | - - - | - - - | 30000 | 14.7 | 12.6 | No | 215586635 | North | USA,Canada | No
ML13KC1-030-230A** | CK40[C,U]T-30B+TDR | EL195UH080NE48C | R-454B | - - - | - - - | - - - | 30000 | 14.7 | 12.6 | No | 215586669 | North | USA,Canada | No
ML13KC1-030-230A** | CK40[C,U]T-30B+TDR | EL196UH030XE36B | R-454B | - - - | - - - | - - - | 28400 | 14.7 | 12.2 | No | 215586636 | North | USA,Canada | No
ML13KC1-030-230A** | CK40[C,U]T-30B+TDR | EL196UH045XE36B | R-454B | - - - | - - - | - - - | 30000 | 14.7 | 12.2 | No | 215586637 | North | USA,Canada | No
ML13KC1-030-230A** | CK40[C,U]T-30B+TDR | EL196UH070XE36B | R-454B | - - - | - - - | - - - | 30000 | 14.7 | 12.2 | No | 215586638 | North | USA,Canada | No
ML13KC1-030-230A** | CK40[C,U]T-30B+TDR | EL280UH045E36A | R-454B | - - - | - - - | - - - | 30000 | 15.2 | 12.8 | Yes | 215586664 | North | USA | No
ML13KC1-030-230A** | CK40[C,U]T-30B+TDR | EL280UH070E36A | R-454B | - - - | - - - | - - - | 30000 | 15.2 | 12.8 | Yes | 215586665 | North | USA | No
ML13KC1-030-230A** | CK40[C,U]T-30B+TDR | EL280UH090E36B | R-454B | - - - | - - - | - - - | 30000 | 15.2 | 12.8 | Yes | 215586639 | North | USA | No
ML13KC1-030-230A** | CK40[C,U]T-30B+TDR | EL280UH090E48B | R-454B | - - - | - - - | - - - | 30000 | 15.2 | 12.5 | Yes | 215586640 | North | USA | No
ML13KC1-030-230A** | CK40[C,U]T-30B+TDR | EL280UH090XE48B | R-454B | - - - | - - - | - - - | 30000 | 15.2 | 12.5 | Yes | 215586641 | North | USA | No
ML13KC1-030-230A** | CK40[C,U]T-30B+TDR | EL297UH045XE36B | R-454B | - - - | - - - | - - - | 30000 | 14.7 | 12.6 | No | 215586666 | North | USA,Canada | No
ML13KC1-030-230A** | CK40[C,U]T-30B+TDR | EL297UH045XV36B | R-454B | - - - | - - - | - - - | 28800 | 14.7 | 12.4 | No | 215586667 | North | USA,Canada | No
ML13KC1-030-230A** | CK40[C,U]T-30B+TDR | EL297UH070XE36B | R-454B | - - - | - - - | - - - | 30000 | 14.7 | 12.6 | No | 215586663 | North | USA,Canada | No
ML13KC1-030-230A** | CK40[C,U]T-30B+TDR | EL297UH070XV36B | R-454B | - - - | - - - | - - - | 30000 | 14.7 | 12.5 | No | 215586668 | North | USA,Canada | No
ML13KC1-030-230A** | CK40[C,U]T-30B+TDR | ML180UH070E36B | R-454B | - - - | - - - | - - - | 30000 | 14.7 | 12.5 | No | 215586642 | North | USA | No
ML13KC1-030-230A** | CK40[C,U]T-30B+TDR | ML180UH070V36B | R-454B | - - - | - - - | - - - | 30000 | 15.2 | 12.5 | Yes | 215586643 | North | USA | No
ML13KC1-030-230A** | CK40[C,U]T-30B+TDR | ML180UH070V48B | R-454B | - - - | - - - | - - - | 30000 | 15.2 | 12.5 | Yes | 215586644 | North | USA | No
ML13KC1-030-230A** | CK40[C,U]T-30B+TDR | ML180UH070XE36B | R-454B | - - - | - - - | - - - | 30000 | 14.7 | 12.5 | No | 215586645 | North | USA | No
ML13KC1-030-230A** | CK40[C,U]T-30B+TDR | ML180UH090E48B | R-454B | - - - | - - - | - - - | 28400 | 15.2 | 12.5 | Yes | 215586646 | North | USA | No
ML13KC1-030-230A** | CK40[C,U]T-30B+TDR | ML180UH090V48B | R-454B | - - - | - - - | - - - | 30000 | 14.7 | 12.5 | No | 215586647 | North | USA | No
ML13KC1-030-230A** | CK40[C,U]T-30B+TDR | ML180UH090XE48B | R-454B | - - - | - - - | - - - | 28400 | 15.2 | 12.5 | Yes | 215586648 | North | USA | No
ML13KC1-030-230A** | CK40[C,U]T-30B+TDR | ML193UH030XE36B | R-454B | - - - | - - - | - - - | 30000 | 14.7 | 12.6 | No | 215586649 | North | USA,Canada | No
ML13KC1-030-230A** | CK40[C,U]T-30B+TDR | ML193UH045XE36B | R-454B | - - - | - - - | - - - | 30000 | 14.7 | 12.6 | No | 215586650 | North | USA,Canada | No
ML13KC1-030-230A** | CK40[C,U]T-30B+TDR | ML193UH070XE36B | R-454B | - - - | - - - | - - - | 30000 | 14.7 | 12.5 | No | 215586651 | North | USA,Canada | No
ML13KC1-030-230A** | CK40[C,U]T-30B+TDR | ML196UH030XE36B | R-454B | - - - | - - - | - - - | 28400 | 14.7 | 12.2 | No | 215586652 | North | USA,Canada | No
ML13KC1-030-230A** | CK40[C,U]T-30B+TDR | ML196UH045XE36B | R-454B | - - - | - - - | - - - | 30000 | 14.7 | 12.2 | No | 215586653 | North | USA,Canada | No
ML13KC1-030-230A** | CK40[C,U]T-30B+TDR | ML196UH070XE36B | R-454B | - - - | - - - | - - - | 30000 | 14.7 | 12.2 | No | 215586654 | North | USA,Canada | No
ML13KC1-030-230A** | CK40[C,U]T-30B+TDR | ML196UH070XE48B | R-454B | - - - | - - - | - - - | 28400 | 14.7 | 12.2 | No | 215586655 | North | USA,Canada | No
ML13KC1-030-230A** | CK40[C,U]T-30B+TDR | ML296UH045XV36B | R-454B | - - - | - - - | - - - | 30000 | 14.7 | 12.2 | No | 215586656 | North | USA,Canada | No
ML13KC1-030-230A** | CK40[C,U]T-30B+TDR | ML296UH070XV36B | R-454B | - - - | - - - | - - - | 28800 | 14.7 | 12.2 | No | 215586657 | North | USA,Canada | No
ML13KC1-030-230A** | CK40[C,U]T-30B+TDR | SL280UH080NV48B | R-454B | - - - | - - - | - - - | 30000 | 14.7 | 12.6 | No | 215586670 | North | USA | No
ML13KC1-030-230A** | CK40[C,U]T-30B+TDR | SL280UH090V36B | R-454B | - - - | - - - | - - - | 30000 | 15.2 | 12.8 | Yes | 215586658 | North | USA | No
ML13KC1-030-230A** | CK40[C,U]T-30B+TDR | SL280UH090V48B | R-454B | - - - | - - - | - - - | 30000 | 14.7 | 12.6 | No | 215586659 | North | USA | No
ML13KC1-030-230A** | CK40[C,U]T-30B+TDR | SL280UH090XV48B | R-454B | - - - | - - - | - - - | 30000 | 14.7 | 12.6 | No | 215586671 | North | USA | No
ML13KC1-030-230A** | CK40[C,U]T-30B+TDR | SL297UH040NV36B | R-454B | - - - | - - - | - - - | 29000 | 14.7 | 12.5 | No | 215586660 | North | USA,Canada | No
ML13KC1-030-230A** | CK40[C,U]T-30B+TDR | SL297UH060NV36B | R-454B | - - - | - - - | - - - | 29000 | 14.7 | 12.6 | No | 215586661 | North | USA,Canada | No
ML13KC1-030-230A** | CK40[C,U]T-30B+TDR | SLP99UH070XV36B | R-454B | - - - | - - - | - - - | 29000 | 14.7 | 12.5 | No | 215586662 | North | USA,Canada | No
ML13KC1-030-230A** | CK40[C,U]T-36A+TDR | - - - | R-454B | - - - | - - - | - - - | 28400 | 13.4 | 11.5 | No | 215586672 | North | USA,Canada | No
ML13KC1-030-230A** | CK40[C,U]T-36A+TDR | EL180UH040NE36A | R-454B | - - - | - - - | - - - | 30000 | 14.7 | 12.5 | No | 215586673 | North | USA | No
ML13KC1-030-230A** | CK40[C,U]T-36A+TDR | EL180UH060NE36A | R-454B | - - - | - - - | - - - | 30000 | 14.7 | 12.5 | No | 215586674 | North | USA | No
ML13KC1-030-230A** | CK40[C,U]T-36A+TDR | EL280UH045E36A | R-454B | - - - | - - - | - - - | 30000 | 15.2 | 12.8 | No | 215586675 | North | USA | No
ML13KC1-030-230A** | CK40[C,U]T-36A+TDR | EL280UH070E36A | R-454B | - - - | - - - | - - - | 30000 | 15.2 | 12.8 | Yes | 215586676 | North | USA | No
ML13KC1-030-230A** | CK40[C,U]T-36A+TDR | EL280UH070XE36A | R-454B | - - - | - - - | - - - | 30000 | 15.2 | 12.8 | Yes | 215586677 | North | USA | No
ML13KC1-030-230A** | CK40[C,U]T-36A+TDR | ML180UH030V36A | R-454B | - - - | - - - | - - - | 30000 | 15.2 | 12.5 | Yes | 215586678 | North | USA | No
ML13KC1-030-230A** | CK40[C,U]T-36A+TDR | ML180UH045E36A | R-454B | - - - | - - - | - - - | 30000 | 15.2 | 12.5 | Yes | 215586679 | North | USA | No
ML13KC1-030-230A** | CK40[C,U]T-36A+TDR | ML180UH045V36A | R-454B | - - - | - - - | - - - | 30000 | 15.2 | 12.6 | Yes | 215586680 | North | USA | No
ML13KC1-030-230A** | CK40[C,U]T-36A+TDR | ML180UH045XE36A | R-454B | - - - | - - - | - - - | 30000 | 15.2 | 12.5 | Yes | 215586681 | North | USA | No
ML13KC1-030-230A** | CK40[C,U]T-36A+TDR | ML180UH070E36A | R-454B | - - - | - - - | - - - | 30000 | 15.2 | 12.8 | Yes | 215586682 | North | USA | No
ML13KC1-030-230A** | CK40[C,U]T-36A+TDR | ML180UH070V36A | R-454B | - - - | - - - | - - - | 30000 | 15.2 | 12.5 | Yes | 215586683 | North | USA | No
ML13KC1-030-230A** | CK40[C,U]T-36A+TDR | ML180UH070XE36A | R-454B | - - - | - - - | - - - | 30000 | 15.2 | 12.8 | Yes | 215586684 | North | USA | No
ML13KC1-030-230A** | CK40[C,U]T-36A+TDR | SL280UH060NV36A | R-454B | - - - | - - - | - - - | 30000 | 15.2 | 12.8 | Yes | 215586685 | North | USA | No
ML13KC1-030-230A** | CK40[C,U]T-36A+TDR | SL280UH070V36A | R-454B | - - - | - - - | - - - | 30000 | 14.7 | 12.4 | No | 215586686 | North | USA | No
ML13KC1-030-230A** | CK40[C,U]T-36A+TDR | SL280UH070XV36A | R-454B | - - - | - - - | - - - | 30000 | 14.7 | 12.4 | No | 215586687 | North | USA | No
ML13KC1-030-230A** | CK40[C,U]T-36B+TDR | - - - | R-454B | - - - | - - - | - - - | 28400 | 13.4 | 11.5 | No | 215586688 | North | USA,Canada | No
ML13KC1-030-230A** | CK40[C,U]T-36B+TDR | EL180UH060NE36A | R-454B | - - - | - - - | - - - | 30000 | 14.7 | 12.8 | No | 215586728 | North | USA | No
ML13KC1-030-230A** | CK40[C,U]T-36B+TDR | EL180UH080NE48B | R-454B | - - - | - - - | - - - | 30000 | 14.7 | 12.2 | No | 215586689 | North | USA | No
ML13KC1-030-230A** | CK40[C,U]T-36B+TDR | EL195UH040NE36B | R-454B | - - - | - - - | - - - | 30000 | 14.7 | 12.6 | No | 215586690 | North | USA,Canada | No
ML13KC1-030-230A** | CK40[C,U]T-36B+TDR | EL195UH060NE36B | R-454B | - - - | - - - | - - - | 30000 | 15.2 | 12.5 | Yes | 215586691 | North | USA,Canada | No
ML13KC1-030-230A** | CK40[C,U]T-36B+TDR | EL195UH080NE48C | R-454B | - - - | - - - | - - - | 30000 | 15.2 | 12.8 | Yes | 215586725 | North | USA,Canada | No
ML13KC1-030-230A** | CK40[C,U]T-36B+TDR | EL196UH030XE36B | R-454B | - - - | - - - | - - - | 30000 | 14.7 | 12.6 | No | 215586692 | North | USA,Canada | No
ML13KC1-030-230A** | CK40[C,U]T-36B+TDR | EL196UH045XE36B | R-454B | - - - | - - - | - - - | 30000 | 14.7 | 12.6 | No | 215586693 | North | USA,Canada | No
ML13KC1-030-230A** | CK40[C,U]T-36B+TDR | EL196UH070XE36B | R-454B | - - - | - - - | - - - | 30000 | 14.7 | 12.6 | No | 215586694 | North | USA,Canada | No
ML13KC1-030-230A** | CK40[C,U]T-36B+TDR | EL280UH045E36A | R-454B | - - - | - - - | - - - | 30000 | 15.2 | 13 | Yes | 215586719 | North | USA | No
ML13KC1-030-230A** | CK40[C,U]T-36B+TDR | EL280UH070E36A | R-454B | - - - | - - - | - - - | 30000 | 15.2 | 12.8 | Yes | 215586720 | North | USA | No
ML13KC1-030-230A** | CK40[C,U]T-36B+TDR | EL280UH090E36B | R-454B | - - - | - - - | - - - | 30000 | 15.5 | 13 | Yes | 215586695 | North | USA | No
ML13KC1-030-230A** | CK40[C,U]T-36B+TDR | EL280UH090E48B | R-454B | - - - | - - - | - - - | 30000 | 15.5 | 13 | Yes | 215586696 | North | USA | No
ML13KC1-030-230A** | CK40[C,U]T-36B+TDR | EL280UH090XE48B | R-454B | - - - | - - - | - - - | 30000 | 15.5 | 13 | Yes | 215586697 | North | USA | No
ML13KC1-030-230A** | CK40[C,U]T-36B+TDR | EL297UH045XE36B | R-454B | - - - | - - - | - - - | 30000 | 14.7 | 12.5 | No | 215586722 | North | USA,Canada | No
ML13KC1-030-230A** | CK40[C,U]T-36B+TDR | EL297UH045XV36B | R-454B | - - - | - - - | - - - | 30000 | 14.7 | 12.2 | No | 215586723 | North | USA,Canada | No
ML13KC1-030-230A** | CK40[C,U]T-36B+TDR | EL297UH070XE36B | R-454B | - - - | - - - | - - - | 30000 | 14.7 | 12.2 | No | 215586721 | North | USA,Canada | No
ML13KC1-030-230A** | CK40[C,U]T-36B+TDR | EL297UH070XV36B | R-454B | - - - | - - - | - - - | 30000 | 15.2 | 12.8 | Yes | 215586724 | North | USA,Canada | No
ML13KC1-030-230A** | CK40[C,U]T-36B+TDR | ML180UH070E36B | R-454B | - - - | - - - | - - - | 30000 | 15.2 | 12.5 | Yes | 215586698 | North | USA | No
ML13KC1-030-230A** | CK40[C,U]T-36B+TDR | ML180UH070V36B | R-454B | - - - | - - - | - - - | 30000 | 15.5 | 13 | Yes | 215586699 | North | USA | No
ML13KC1-030-230A** | CK40[C,U]T-36B+TDR | ML180UH070V48B | R-454B | - - - | - - - | - - - | 30000 | 15.2 | 13 | Yes | 215586700 | North | USA | No
ML13KC1-030-230A** | CK40[C,U]T-36B+TDR | ML180UH070XE36B | R-454B | - - - | - - - | - - - | 30000 | 15.2 | 12.5 | Yes | 215586701 | North | USA | No
ML13KC1-030-230A** | CK40[C,U]T-36B+TDR | ML180UH090E48B | R-454B | - - - | - - - | - - - | 30000 | 15.5 | 13 | Yes | 215586702 | North | USA | No
ML13KC1-030-230A** | CK40[C,U]T-36B+TDR | ML180UH090V48B | R-454B | - - - | - - - | - - - | 30000 | 15.2 | 12.5 | Yes | 215586703 | North | USA | No
ML13KC1-030-230A** | CK40[C,U]T-36B+TDR | ML180UH090XE48B | R-454B | - - - | - - - | - - - | 30000 | 15.5 | 13 | Yes | 215586704 | North | USA | No
ML13KC1-030-230A** | CK40[C,U]T-36B+TDR | ML193UH030XE36B | R-454B | - - - | - - - | - - - | 30000 | 14.7 | 12.5 | No | 215586705 | North | USA,Canada | No
ML13KC1-030-230A** | CK40[C,U]T-36B+TDR | ML193UH045XE36B | R-454B | - - - | - - - | - - - | 30000 | 14.7 | 12.5 | No | 215586706 | North | USA,Canada | No
ML13KC1-030-230A** | CK40[C,U]T-36B+TDR | ML193UH070XE36B | R-454B | - - - | - - - | - - - | 30000 | 15.2 | 12.8 | Yes | 215586707 | North | USA,Canada | No
ML13KC1-030-230A** | CK40[C,U]T-36B+TDR | ML196UH030XE36B | R-454B | - - - | - - - | - - - | 30000 | 14.7 | 12.6 | No | 215586708 | North | USA,Canada | No
ML13KC1-030-230A** | CK40[C,U]T-36B+TDR | ML196UH045XE36B | R-454B | - - - | - - - | - - - | 30000 | 14.7 | 12.6 | No | 215586709 | North | USA,Canada | No
ML13KC1-030-230A** | CK40[C,U]T-36B+TDR | ML196UH070XE36B | R-454B | - - - | - - - | - - - | 30000 | 15.2 | 12.8 | Yes | 215586710 | North | USA,Canada | No
ML13KC1-030-230A** | CK40[C,U]T-36B+TDR | ML196UH070XE48B | R-454B | - - - | - - - | - - - | 30000 | 14.7 | 12.6 | No | 215586711 | North | USA,Canada | No
ML13KC1-030-230A** | CK40[C,U]T-36B+TDR | ML296UH045XV36B | R-454B | - - - | - - - | - - - | 30000 | 15.2 | 12.8 | Yes | 215586712 | North | USA,Canada | No
ML13KC1-030-230A** | CK40[C,U]T-36B+TDR | ML296UH070XV36B | R-454B | - - - | - - - | - - - | 30000 | 15.2 | 12.8 | Yes | 215586713 | North | USA,Canada | No
ML13KC1-030-230A** | CK40[C,U]T-36B+TDR | SL280UH080NV48B | R-454B | - - - | - - - | - - - | 30000 | 14.7 | 12.6 | No | 215586726 | North | USA | No
ML13KC1-030-230A** | CK40[C,U]T-36B+TDR | SL280UH090V36B | R-454B | - - - | - - - | - - - | 30000 | 15.2 | 12.8 | Yes | 215586714 | North | USA | No
ML13KC1-030-230A** | CK40[C,U]T-36B+TDR | SL280UH090V48B | R-454B | - - - | - - - | - - - | 30000 | 15.2 | 12.5 | Yes | 215586715 | North | USA | No
ML13KC1-030-230A** | CK40[C,U]T-36B+TDR | SL280UH090XV48B | R-454B | - - - | - - - | - - - | 30000 | 15.2 | 12.8 | Yes | 215586727 | North | USA | No
ML13KC1-030-230A** | CK40[C,U]T-36B+TDR | SL297UH040NV36B | R-454B | - - - | - - - | - - - | 30000 | 15.2 | 12.5 | Yes | 215586716 | North | USA,Canada | No
ML13KC1-030-230A** | CK40[C,U]T-36B+TDR | SL297UH060NV36B | R-454B | - - - | - - - | - - - | 30000 | 15.2 | 12.8 | Yes | 215586717 | North | USA,Canada | No
ML13KC1-030-230A** | CK40[C,U]T-36B+TDR | SLP99UH070XV36B | R-454B | - - - | - - - | - - - | 30000 | 15.2 | 12.8 | Yes | 215586718 | North | USA,Canada | No
ML13KC1-030-230A** | CK40[C,U]T-48B+TDR | ML193UH045XE36B | R-454B | - - - | - - - | - - - | 30000 | 15.2 | 12.8 | No | 217165653 | North | USA | No
ML13KC1-030-230A** | CK40[C,U]T-48C+TDR | ML193UH090XE48C | R-454B | - - - | - - - | - - - | 30000 | 15.5 | 13 | No | 217165654 | North | USA | No
ML13KC1-030-230A** | CK40DT-24A+TDR | ML180DF045E36A | R-454B | - - - | - - - | - - - | 28000 | 13.8 | 12 | No | 215586729 | North | USA | No
ML13KC1-030-230A** | CK40DT-24A+TDR | ML180DF070E36A | R-454B | - - - | - - - | - - - | 28200 | 13.8 | 12 | No | 215586730 | North | USA | No
ML13KC1-030-230A** | CK40DT-24A+TDR | SL280DF070V36A | R-454B | - - - | - - - | - - - | 29000 | 14.3 | 12.2 | No | 215586731 | North | USA | No
ML13KC1-030-230A** | CK40DT-24B+TDR | EL297DF070XE48B | R-454B | - - - | - - - | - - - | 29200 | 13.8 | 12 | No | 215586735 | North | USA,Canada | No
ML13KC1-030-230A** | CK40DT-24B+TDR | ML180DF070E36B | R-454B | - - - | - - - | - - - | 28400 | 14.3 | 12.2 | No | 215586733 | North | USA | No
ML13KC1-030-230A** | CK40DT-24B+TDR | ML193DF045XE36B | R-454B | - - - | - - - | - - - | 29000 | 14.3 | 12.4 | No | 215586736 | North | USA,Canada | No
ML13KC1-030-230A** | CK40DT-24B+TDR | ML193DF070XE36B | R-454B | - - - | - - - | - - - | 29000 | 14.3 | 12.4 | No | 215586737 | North | USA,Canada | No
ML13KC1-030-230A** | CK40DT-24B+TDR | ML196DF045XE36B | R-454B | - - - | - - - | - - - | 29000 | 14.3 | 12.2 | No | 215586738 | North | USA,Canada | No
ML13KC1-030-230A** | CK40DT-24B+TDR | ML196DF070XE48B | R-454B | - - - | - - - | - - - | 29000 | 14.3 | 12.2 | No | 215586739 | North | USA,Canada | No
ML13KC1-030-230A** | CK40DT-24B+TDR | ML296DF045XV36B | R-454B | - - - | - - - | - - - | 28200 | 13.8 | 11.5 | No | 215586732 | North | USA,Canada | No
ML13KC1-030-230A** | CK40DT-24B+TDR | SL280DF060NV36B | R-454B | - - - | - - - | - - - | 29600 | 14.3 | 12.2 | No | 215586740 | North | USA | No
ML13KC1-030-230A** | CK40DT-24B+TDR | SL280DF090V48B | R-454B | - - - | - - - | - - - | 28200 | 14.3 | 11.7 | No | 215586734 | North | USA | No
ML13KC1-030-230A** | CK40DT-30/36B+TDR | EL280DF090E48B | R-454B | - - - | - - - | - - - | 28800 | 14.7 | 12.4 | No | 215586744 | North | USA | No
ML13KC1-030-230A** | CK40DT-30/36B+TDR | EL297DF070XE48B | R-454B | - - - | - - - | - - - | 28000 | 13.8 | 11.7 | No | 215586742 | North | USA,Canada | No
ML13KC1-030-230A** | CK40DT-30/36B+TDR | EL297DF090XE48C | R-454B | - - - | - - - | - - - | 28000 | 14.7 | 12.2 | No | 215586743 | North | USA,Canada | No
ML13KC1-030-230A** | CK40DT-30/36B+TDR | ML180DF070E36B | R-454B | - - - | - - - | - - - | 29000 | 14.3 | 12.4 | No | 215586745 | North | USA | No
ML13KC1-030-230A** | CK40DT-30/36B+TDR | ML180DF090E48B | R-454B | - - - | - - - | - - - | 30000 | 14.7 | 12.6 | No | 215586746 | North | USA | No
ML13KC1-030-230A** | CK40DT-30/36B+TDR | ML193DF045XE36B | R-454B | - - - | - - - | - - - | 29000 | 14.7 | 12 | No | 215586747 | North | USA,Canada | No
ML13KC1-030-230A** | CK40DT-30/36B+TDR | ML193DF070XE36B | R-454B | - - - | - - - | - - - | 29000 | 14.7 | 12 | No | 215586748 | North | USA,Canada | No
ML13KC1-030-230A** | CK40DT-30/36B+TDR | ML196DF045XE36B | R-454B | - - - | - - - | - - - | 28800 | 14.3 | 12.4 | No | 215586749 | North | USA,Canada | No
ML13KC1-030-230A** | CK40DT-30/36B+TDR | ML196DF070XE48B | R-454B | - - - | - - - | - - - | 28800 | 14.3 | 11.7 | No | 215586750 | North | USA,Canada | No
ML13KC1-030-230A** | CK40DT-30/36B+TDR | ML296DF070XV48B | R-454B | - - - | - - - | - - - | 30000 | 13.8 | 11.7 | No | 215586741 | North | USA,Canada | No
ML13KC1-030-230A** | CK40DT-30/36B+TDR | SL280DF060NV36B | R-454B | - - - | - - - | - - - | 28800 | 14.3 | 12 | No | 215586751 | North | USA | No
ML13KC1-030-230A** | CK40DT-30/36B+TDR | SL280DF090V48B | R-454B | - - - | - - - | - - - | 30000 | 14.3 | 12 | No | 215586752 | North | USA | No
ML13KC1-030-230A** | CK40DT-30/36C+TDR | EL297DF090XE48C | R-454B | - - - | - - - | - - - | 30000 | 14.7 | 12.6 | No | 215586753 | North | USA,Canada | No
ML13KC1-030-230A** | CK40DT-30/36C+TDR | ML180DF110E60C | R-454B | - - - | - - - | - - - | 30000 | 14.7 | 12.8 | No | 215586758 | North | USA | No
ML13KC1-030-230A** | CK40DT-30/36C+TDR | ML193DF090XE48C | R-454B | - - - | - - - | - - - | 29000 | 14.7 | 12.6 | No | 215586754 | North | USA,Canada | No
ML13KC1-030-230A** | CK40DT-30/36C+TDR | ML196DF090XE48C | R-454B | - - - | - - - | - - - | 30000 | 14.7 | 12.5 | No | 215586755 | North | USA,Canada | No
ML13KC1-030-230A** | CK40DT-30/36C+TDR | ML196DF110XE60C | R-454B | - - - | - - - | - - - | 30000 | 14.7 | 12.6 | No | 215586759 | North | USA,Canada | No
ML13KC1-030-230A** | CK40DT-30/36C+TDR | ML296DF090XV60C | R-454B | - - - | - - - | - - - | 30000 | 14.3 | 12.4 | No | 215586760 | North | USA,Canada | No
ML13KC1-030-230A** | CK40DT-30/36C+TDR | SLP99DF090XV36C | R-454B | - - - | - - - | - - - | 29000 | 14.7 | 12.6 | No | 215586756 | North | USA,Canada | No
ML13KC1-030-230A** | CK40DT-30/36C+TDR | SLP99DF090XV48C | R-454B | - - - | - - - | - - - | 29000 | 14.7 | 12.2 | No | 215586757 | North | USA,Canada | No
ML13KC1-030-230A** | CK40DT-42B+TDR | - - - | R-454B | - - - | - - - | - - - | 28600 | 13.4 | 11.5 | No | 215586762 | North | USA,Canada | No
ML13KC1-030-230A** | CK40DT-42B+TDR | EL280DF090E48B | R-454B | - - - | - - - | - - - | 30000 | 14.7 | 12.8 | No | 215586764 | North | USA | No
ML13KC1-030-230A** | CK40DT-42B+TDR | EL297DF070XE48B | R-454B | - - - | - - - | - - - | 29800 | 14.3 | 12.4 | No | 215586763 | North | USA,Canada | No
ML13KC1-030-230A** | CK40DT-42B+TDR | ML180DF070E36B | R-454B | - - - | - - - | - - - | 30000 | 14.7 | 12.6 | No | 215586765 | North | USA | No
ML13KC1-030-230A** | CK40DT-42B+TDR | ML180DF090E48B | R-454B | - - - | - - - | - - - | 30000 | 14.7 | 12.8 | No | 215586766 | North | USA | No
ML13KC1-030-230A** | CK40DT-42B+TDR | ML193DF045XE36B | R-454B | - - - | - - - | - - - | 30000 | 14.7 | 12.6 | No | 215586767 | North | USA,Canada | No
ML13KC1-030-230A** | CK40DT-42B+TDR | ML193DF070XE36B | R-454B | - - - | - - - | - - - | 30000 | 14.7 | 12.8 | No | 215586768 | North | USA,Canada | No
ML13KC1-030-230A** | CK40DT-42B+TDR | ML196DF045XE36B | R-454B | - - - | - - - | - - - | 30000 | 14.7 | 12.6 | No | 215586769 | North | USA,Canada | No
ML13KC1-030-230A** | CK40DT-42B+TDR | ML196DF070XE48B | R-454B | - - - | - - - | - - - | 30000 | 14.7 | 12.6 | No | 215586770 | North | USA,Canada | No
ML13KC1-030-230A** | CK40DT-42B+TDR | SL280DF060NV36B | R-454B | - - - | - - - | - - - | 30000 | 14.3 | 12.2 | No | 215586761 | North | USA | No
ML13KC1-030-230A** | CK40DT-42B+TDR | SL280DF090V48B | R-454B | - - - | - - - | - - - | 30000 | 14.7 | 12.6 | No | 215586771 | North | USA | No
ML13KC1-030-230A** | CK40HT-24A+TDR | EL180UH040NE36A | R-454B | - - - | - - - | - - - | 30000 | 14.3 | 12 | No | 215586780 | North | USA | No
ML13KC1-030-230A** | CK40HT-24A+TDR | EL180UH060NE36A | R-454B | - - - | - - - | - - - | 30000 | 14.3 | 12 | No | 215586785 | North | USA | No
ML13KC1-030-230A** | CK40HT-24A+TDR | EL280UH045E36A | R-454B | - - - | - - - | - - - | 28200 | 14.7 | 12.2 | No | 215586772 | North | USA | No
ML13KC1-030-230A** | CK40HT-24A+TDR | EL280UH070E36A | R-454B | - - - | - - - | - - - | 28000 | 14.7 | 12.4 | No | 215586775 | North | USA | No
ML13KC1-030-230A** | CK40HT-24A+TDR | EL280UH070XE36A | R-454B | - - - | - - - | - - - | 28000 | 14.7 | 12.4 | No | 215586773 | North | USA | No
ML13KC1-030-230A** | CK40HT-24A+TDR | ML180UH030V36A | R-454B | - - - | - - - | - - - | 28800 | 14.7 | 12.4 | No | 215586776 | North | USA | No
ML13KC1-030-230A** | CK40HT-24A+TDR | ML180UH045E36A | R-454B | - - - | - - - | - - - | 29400 | 14.7 | 12.6 | No | 215586781 | North | USA | No
ML13KC1-030-230A** | CK40HT-24A+TDR | ML180UH045V36A | R-454B | - - - | - - - | - - - | 28800 | 14.7 | 12.4 | No | 215586777 | North | USA | No
ML13KC1-030-230A** | CK40HT-24A+TDR | ML180UH045XE36A | R-454B | - - - | - - - | - - - | 29400 | 14.7 | 12.6 | No | 215586786 | North | USA | No
ML13KC1-030-230A** | CK40HT-24A+TDR | ML180UH070E36A | R-454B | - - - | - - - | - - - | 28000 | 14.7 | 12.4 | No | 215586778 | North | USA | No
ML13KC1-030-230A** | CK40HT-24A+TDR | ML180UH070V36A | R-454B | - - - | - - - | - - - | 28600 | 14.7 | 12.2 | No | 215586774 | North | USA | No
ML13KC1-030-230A** | CK40HT-24A+TDR | ML180UH070XE36A | R-454B | - - - | - - - | - - - | 28000 | 14.7 | 12.4 | No | 215586779 | North | USA | No
ML13KC1-030-230A** | CK40HT-24A+TDR | SL280UH060NV36A | R-454B | - - - | - - - | - - - | 30000 | 14.7 | 12.6 | No | 215586782 | North | USA | No
ML13KC1-030-230A** | CK40HT-24A+TDR | SL280UH070V36A | R-454B | - - - | - - - | - - - | 29800 | 14.3 | 12.2 | No | 215586783 | North | USA | No
ML13KC1-030-230A** | CK40HT-24A+TDR | SL280UH070XV36A | R-454B | - - - | - - - | - - - | 29800 | 14.3 | 12.2 | No | 215586784 | North | USA | No
ML13KC1-030-230A** | CK40HT-24B+TDR | EL195UH040NE36B | R-454B | - - - | - - - | - - - | 29400 | 14.3 | 12.2 | No | 215586804 | North | USA,Canada | No
ML13KC1-030-230A** | CK40HT-24B+TDR | EL195UH060NE36B | R-454B | - - - | - - - | - - - | 29400 | 14.3 | 12.4 | No | 215586805 | North | USA,Canada | No
ML13KC1-030-230A** | CK40HT-24B+TDR | EL196UH030XE36B | R-454B | - - - | - - - | - - - | 27800 | 14.3 | 12.2 | No | 215586787 | North | USA,Canada | No
ML13KC1-030-230A** | CK40HT-24B+TDR | EL196UH045XE36B | R-454B | - - - | - - - | - - - | 29400 | 14.3 | 12.2 | No | 215586806 | North | USA,Canada | No
ML13KC1-030-230A** | CK40HT-24B+TDR | EL196UH070XE36B | R-454B | - - - | - - - | - - - | 29400 | 14.3 | 12.2 | No | 215586794 | North | USA,Canada | No
ML13KC1-030-230A** | CK40HT-24B+TDR | EL280UH045E36A | R-454B | - - - | - - - | - - - | 29800 | 14.7 | 12.6 | No | 215586795 | North | USA | No
ML13KC1-030-230A** | CK40HT-24B+TDR | EL280UH070E36A | R-454B | - - - | - - - | - - - | 29600 | 14.7 | 12.6 | No | 215586796 | North | USA | No
ML13KC1-030-230A** | CK40HT-24B+TDR | EL280UH090E36B | R-454B | - - - | - - - | - - - | 29800 | 14.7 | 12.6 | No | 215586807 | North | USA | No
ML13KC1-030-230A** | CK40HT-24B+TDR | EL297UH045XE36B | R-454B | - - - | - - - | - - - | 29400 | 14.3 | 12.4 | No | 215586817 | North | USA,Canada | No
ML13KC1-030-230A** | CK40HT-24B+TDR | EL297UH045XV36B | R-454B | - - - | - - - | - - - | 29200 | 14.3 | 12.2 | No | 215586818 | North | USA,Canada | No
ML13KC1-030-230A** | CK40HT-24B+TDR | EL297UH070XE36B | R-454B | - - - | - - - | - - - | 29400 | 14.3 | 12.4 | No | 215586803 | North | USA,Canada | No
ML13KC1-030-230A** | CK40HT-24B+TDR | EL297UH070XV36B | R-454B | - - - | - - - | - - - | 29400 | 14.7 | 12.4 | No | 215586819 | North | USA,Canada | No
ML13KC1-030-230A** | CK40HT-24B+TDR | ML180UH045E36A | R-454B | - - - | - - - | - - - | 29400 | 14.7 | 12.6 | No | 215586797 | North | USA | No
ML13KC1-030-230A** | CK40HT-24B+TDR | ML180UH070E36B | R-454B | - - - | - - - | - - - | 28000 | 14.7 | 12.4 | No | 215586788 | North | USA | No
ML13KC1-030-230A** | CK40HT-24B+TDR | ML180UH070V36B | R-454B | - - - | - - - | - - - | 28600 | 14.7 | 12.2 | No | 215586790 | North | USA | No
ML13KC1-030-230A** | CK40HT-24B+TDR | ML180UH070V48B | R-454B | - - - | - - - | - - - | 30000 | 14.7 | 12.2 | No | 215586791 | North | USA | No
ML13KC1-030-230A** | CK40HT-24B+TDR | ML180UH070XE36B | R-454B | - - - | - - - | - - - | 29400 | 14.7 | 12.4 | No | 215586808 | North | USA | No
ML13KC1-030-230A** | CK40HT-24B+TDR | ML180UH090V48B | R-454B | - - - | - - - | - - - | 28400 | 14.3 | 12.2 | No | 215586792 | North | USA | No
ML13KC1-030-230A** | CK40HT-24B+TDR | ML193UH030XE36B | R-454B | - - - | - - - | - - - | 29400 | 14.3 | 12.4 | No | 215586809 | North | USA,Canada | No
ML13KC1-030-230A** | CK40HT-24B+TDR | ML193UH045XE36B | R-454B | - - - | - - - | - - - | 29400 | 14.3 | 12.4 | No | 215586798 | North | USA,Canada | No
ML13KC1-030-230A** | CK40HT-24B+TDR | ML193UH070XE36B | R-454B | - - - | - - - | - - - | 29200 | 14.7 | 12.4 | No | 215586810 | North | USA,Canada | No
ML13KC1-030-230A** | CK40HT-24B+TDR | ML196UH030XE36B | R-454B | - - - | - - - | - - - | 27800 | 14.3 | 12.2 | No | 215586789 | North | USA,Canada | No
ML13KC1-030-230A** | CK40HT-24B+TDR | ML196UH045XE36B | R-454B | - - - | - - - | - - - | 29400 | 14.3 | 12.2 | No | 215586811 | North | USA,Canada | No
ML13KC1-030-230A** | CK40HT-24B+TDR | ML196UH070XE36B | R-454B | - - - | - - - | - - - | 29400 | 14.7 | 12.4 | No | 215586812 | North | USA,Canada | No
ML13KC1-030-230A** | CK40HT-24B+TDR | ML196UH070XE48B | R-454B | - - - | - - - | - - - | 27800 | 14.3 | 12.2 | No | 215586793 | North | USA,Canada | No
ML13KC1-030-230A** | CK40HT-24B+TDR | ML296UH045XV36B | R-454B | - - - | - - - | - - - | 29200 | 14.7 | 12.4 | No | 215586799 | North | USA,Canada | No
ML13KC1-030-230A** | CK40HT-24B+TDR | ML296UH070XV36B | R-454B | - - - | - - - | - - - | 29200 | 14.7 | 12.4 | No | 215586813 | North | USA,Canada | No
ML13KC1-030-230A** | CK40HT-24B+TDR | SL280UH080NV48B | R-454B | - - - | - - - | - - - | 29800 | 14.3 | 12.4 | No | 215586800 | North | USA | No
ML13KC1-030-230A** | CK40HT-24B+TDR | SL280UH090V36B | R-454B | - - - | - - - | - - - | 30000 | 14.7 | 12.4 | No | 215586814 | North | USA | No
ML13KC1-030-230A** | CK40HT-24B+TDR | SL280UH090V48B | R-454B | - - - | - - - | - - - | 29800 | 14.7 | 12.4 | No | 215586801 | North | USA | No
ML13KC1-030-230A** | CK40HT-24B+TDR | SL297UH040NV36B | R-454B | - - - | - - - | - - - | 29200 | 14.3 | 12.4 | No | 215586802 | North | USA,Canada | No
ML13KC1-030-230A** | CK40HT-24B+TDR | SL297UH060NV36B | R-454B | - - - | - - - | - - - | 29000 | 14.7 | 12.4 | No | 215586815 | North | USA,Canada | No
ML13KC1-030-230A** | CK40HT-24B+TDR | SLP99UH070XV36B | R-454B | - - - | - - - | - - - | 29200 | 14.7 | 12.4 | No | 215586816 | North | USA,Canada | No
ML13KC1-030-230A** | CK40HT-30A+TDR | - - - | R-454B | - - - | - - - | - - - | 28400 | 13.4 | 11.5 | No | 215586820 | North | USA,Canada | No
ML13KC1-030-230A** | CK40HT-30A+TDR | EL180UH040NE36A | R-454B | - - - | - - - | - - - | 30000 | 14.3 | 12.2 | No | 215586821 | North | USA | No
ML13KC1-030-230A** | CK40HT-30A+TDR | EL180UH060NE36A | R-454B | - - - | - - - | - - - | 30000 | 14.3 | 12.2 | No | 215586822 | North | USA | No
ML13KC1-030-230A** | CK40HT-30A+TDR | EL280UH045E36A | R-454B | - - - | - - - | - - - | 30000 | 15.2 | 12.5 | Yes | 215586823 | North | USA | No
ML13KC1-030-230A** | CK40HT-30A+TDR | EL280UH070E36A | R-454B | - - - | - - - | - - - | 30000 | 14.7 | 12.6 | No | 215586824 | North | USA | No
ML13KC1-030-230A** | CK40HT-30A+TDR | EL280UH070XE36A | R-454B | - - - | - - - | - - - | 30000 | 14.7 | 12.6 | No | 215586825 | North | USA | No
ML13KC1-030-230A** | CK40HT-30A+TDR | ML180UH030V36A | R-454B | - - - | - - - | - - - | 30000 | 15.2 | 12.5 | Yes | 215586826 | North | USA | No
ML13KC1-030-230A** | CK40HT-30A+TDR | ML180UH045E36A | R-454B | - - - | - - - | - - - | 28600 | 15.2 | 12.5 | Yes | 215586827 | North | USA | No
ML13KC1-030-230A** | CK40HT-30A+TDR | ML180UH045V36A | R-454B | - - - | - - - | - - - | 30000 | 14.7 | 12.6 | No | 215586828 | North | USA | No
ML13KC1-030-230A** | CK40HT-30A+TDR | ML180UH045XE36A | R-454B | - - - | - - - | - - - | 28600 | 15.2 | 12.5 | Yes | 215586829 | North | USA | No
ML13KC1-030-230A** | CK40HT-30A+TDR | ML180UH070E36A | R-454B | - - - | - - - | - - - | 28600 | 14.7 | 12.6 | No | 215586830 | North | USA | No
ML13KC1-030-230A** | CK40HT-30A+TDR | ML180UH070V36A | R-454B | - - - | - - - | - - - | 29000 | 15.2 | 12.2 | Yes | 215586831 | North | USA | No
ML13KC1-030-230A** | CK40HT-30A+TDR | ML180UH070XE36A | R-454B | - - - | - - - | - - - | 28600 | 14.7 | 12.6 | No | 215586832 | North | USA | No
ML13KC1-030-230A** | CK40HT-30A+TDR | SL280UH060NV36A | R-454B | - - - | - - - | - - - | 30000 | 14.7 | 12.6 | No | 215586833 | North | USA | No
ML13KC1-030-230A** | CK40HT-30A+TDR | SL280UH070V36A | R-454B | - - - | - - - | - - - | 30000 | 14.7 | 12.4 | No | 215586834 | North | USA | No
ML13KC1-030-230A** | CK40HT-30A+TDR | SL280UH070XV36A | R-454B | - - - | - - - | - - - | 30000 | 14.7 | 12.4 | No | 215586835 | North | USA | No
ML13KC1-030-230A** | CK40HT-30B+TDR | - - - | R-454B | - - - | - - - | - - - | 28400 | 13.4 | 11.5 | No | 215586836 | North | USA,Canada | No
ML13KC1-030-230A** | CK40HT-30B+TDR | EL180UH040NE36A | R-454B | - - - | - - - | - - - | 30000 | 14.7 | 12.8 | No | 215586876 | North | USA | No
ML13KC1-030-230A** | CK40HT-30B+TDR | EL180UH060NE36A | R-454B | - - - | - - - | - - - | 30000 | 14.7 | 12.8 | No | 215586877 | North | USA | No
ML13KC1-030-230A** | CK40HT-30B+TDR | EL180UH080NE48B | R-454B | - - - | - - - | - - - | 30000 | 14.7 | 12.2 | No | 215586837 | North | USA | No
ML13KC1-030-230A** | CK40HT-30B+TDR | EL195UH040NE36B | R-454B | - - - | - - - | - - - | 30000 | 14.7 | 12.6 | No | 215586838 | North | USA,Canada | No
ML13KC1-030-230A** | CK40HT-30B+TDR | EL195UH060NE36B | R-454B | - - - | - - - | - - - | 30000 | 14.7 | 12.5 | No | 215586839 | North | USA,Canada | No
ML13KC1-030-230A** | CK40HT-30B+TDR | EL196UH030XE36B | R-454B | - - - | - - - | - - - | 30000 | 14.7 | 12.6 | No | 215586840 | North | USA,Canada | No
ML13KC1-030-230A** | CK40HT-30B+TDR | EL196UH045XE36B | R-454B | - - - | - - - | - - - | 30000 | 14.7 | 12.6 | No | 215586841 | North | USA,Canada | No
ML13KC1-030-230A** | CK40HT-30B+TDR | EL196UH070XE36B | R-454B | - - - | - - - | - - - | 30000 | 14.7 | 12.6 | No | 215586842 | North | USA,Canada | No
ML13KC1-030-230A** | CK40HT-30B+TDR | EL280UH045E36A | R-454B | - - - | - - - | - - - | 30000 | 15.2 | 13 | Yes | 215586866 | North | USA | No
ML13KC1-030-230A** | CK40HT-30B+TDR | EL280UH070E36A | R-454B | - - - | - - - | - - - | 30000 | 15.2 | 13 | Yes | 215586867 | North | USA | No
ML13KC1-030-230A** | CK40HT-30B+TDR | EL280UH090E36B | R-454B | - - - | - - - | - - - | 30000 | 15.5 | 13 | Yes | 215586843 | North | USA | No
ML13KC1-030-230A** | CK40HT-30B+TDR | EL280UH090E48B | R-454B | - - - | - - - | - - - | 30000 | 15.5 | 13 | Yes | 215586844 | North | USA | No
ML13KC1-030-230A** | CK40HT-30B+TDR | EL280UH090XE48B | R-454B | - - - | - - - | - - - | 30000 | 15.5 | 13 | Yes | 215586845 | North | USA | No
ML13KC1-030-230A** | CK40HT-30B+TDR | EL297UH045XE36B | R-454B | - - - | - - - | - - - | 30000 | 14.7 | 12.5 | No | 215586869 | North | USA,Canada | No
ML13KC1-030-230A** | CK40HT-30B+TDR | EL297UH045XV36B | R-454B | - - - | - - - | - - - | 30000 | 14.7 | 12.2 | No | 215586870 | North | USA,Canada | No
ML13KC1-030-230A** | CK40HT-30B+TDR | EL297UH070XE36B | R-454B | - - - | - - - | - - - | 30000 | 14.7 | 12.8 | No | 215586875 | North | USA,Canada | No
ML13KC1-030-230A** | CK40HT-30B+TDR | EL297UH070XV36B | R-454B | - - - | - - - | - - - | 30000 | 15.2 | 12.8 | Yes | 215586871 | North | USA,Canada | No
ML13KC1-030-230A** | CK40HT-30B+TDR | ML180UH045E36A | R-454B | - - - | - - - | - - - | 30000 | 15.2 | 13 | Yes | 215586878 | North | USA | No
ML13KC1-030-230A** | CK40HT-30B+TDR | ML180UH070E36A | R-454B | - - - | - - - | - - - | 30000 | 15.2 | 12.8 | Yes | 215586868 | North | USA | No
ML13KC1-030-230A** | CK40HT-30B+TDR | ML180UH070E36B | R-454B | - - - | - - - | - - - | 30000 | 15.2 | 12.8 | Yes | 215586846 | North | USA | No
ML13KC1-030-230A** | CK40HT-30B+TDR | ML180UH070V36B | R-454B | - - - | - - - | - - - | 30000 | 15.5 | 13 | Yes | 215586847 | North | USA | No
ML13KC1-030-230A** | CK40HT-30B+TDR | ML180UH070V48B | R-454B | - - - | - - - | - - - | 30000 | 15.5 | 13 | Yes | 215586848 | North | USA | No
ML13KC1-030-230A** | CK40HT-30B+TDR | ML180UH070XE36B | R-454B | - - - | - - - | - - - | 30000 | 15.2 | 12.8 | Yes | 215586849 | North | USA | No
ML13KC1-030-230A** | CK40HT-30B+TDR | ML180UH090E48B | R-454B | - - - | - - - | - - - | 30000 | 15.2 | 13 | Yes | 215586850 | North | USA | No
ML13KC1-030-230A** | CK40HT-30B+TDR | ML180UH090V48B | R-454B | - - - | - - - | - - - | 30000 | 15.2 | 12.5 | Yes | 215586851 | North | USA | No
ML13KC1-030-230A** | CK40HT-30B+TDR | ML180UH090XE48B | R-454B | - - - | - - - | - - - | 30000 | 15.2 | 13 | Yes | 215586852 | North | USA | No
ML13KC1-030-230A** | CK40HT-30B+TDR | ML193UH030XE36B | R-454B | - - - | - - - | - - - | 30000 | 14.7 | 12.6 | No | 215586853 | North | USA,Canada | No
ML13KC1-030-230A** | CK40HT-30B+TDR | ML193UH045XE36B | R-454B | - - - | - - - | - - - | 30000 | 14.7 | 12.5 | No | 215586854 | North | USA,Canada | No
ML13KC1-030-230A** | CK40HT-30B+TDR | ML193UH070XE36B | R-454B | - - - | - - - | - - - | 30000 | 15.2 | 12.8 | Yes | 215586855 | North | USA,Canada | No
ML13KC1-030-230A** | CK40HT-30B+TDR | ML196UH030XE36B | R-454B | - - - | - - - | - - - | 30000 | 14.7 | 12.6 | No | 215586856 | North | USA,Canada | No
ML13KC1-030-230A** | CK40HT-30B+TDR | ML196UH045XE36B | R-454B | - - - | - - - | - - - | 30000 | 14.7 | 12.6 | No | 215586857 | North | USA,Canada | No
ML13KC1-030-230A** | CK40HT-30B+TDR | ML196UH070XE36B | R-454B | - - - | - - - | - - - | 30000 | 15.2 | 12.8 | Yes | 215586858 | North | USA,Canada | No
ML13KC1-030-230A** | CK40HT-30B+TDR | ML196UH070XE48B | R-454B | - - - | - - - | - - - | 30000 | 14.7 | 12.6 | No | 215586859 | North | USA,Canada | No
ML13KC1-030-230A** | CK40HT-30B+TDR | ML296UH045XV36B | R-454B | - - - | - - - | - - - | 30000 | 15.2 | 12.8 | Yes | 215586860 | North | USA,Canada | No
ML13KC1-030-230A** | CK40HT-30B+TDR | ML296UH070XV36B | R-454B | - - - | - - - | - - - | 30000 | 15.2 | 12.8 | Yes | 215586861 | North | USA,Canada | No
ML13KC1-030-230A** | CK40HT-30B+TDR | SL280UH070V36A | R-454B | - - - | - - - | - - - | 30000 | 14.7 | 12.6 | No | 215586872 | North | USA | No
ML13KC1-030-230A** | CK40HT-30B+TDR | SL280UH080NV48B | R-454B | - - - | - - - | - - - | 30000 | 14.7 | 12.6 | No | 215586873 | North | USA | No
ML13KC1-030-230A** | CK40HT-30B+TDR | SL280UH090V36B | R-454B | - - - | - - - | - - - | 30000 | 15.2 | 12.8 | Yes | 215586862 | North | USA | No
ML13KC1-030-230A** | CK40HT-30B+TDR | SL280UH090V48B | R-454B | - - - | - - - | - - - | 30000 | 15.2 | 12.8 | Yes | 215586874 | North | USA | No
ML13KC1-030-230A** | CK40HT-30B+TDR | SL280UH090XV48B | R-454B | - - - | - - - | - - - | 30000 | 15.2 | 12.8 | Yes | 215586879 | North | USA | No
ML13KC1-030-230A** | CK40HT-30B+TDR | SL297UH040NV36B | R-454B | - - - | - - - | - - - | 30000 | 15.2 | 12.5 | Yes | 215586863 | North | USA,Canada | No
ML13KC1-030-230A** | CK40HT-30B+TDR | SL297UH060NV36B | R-454B | - - - | - - - | - - - | 30000 | 15.2 | 12.8 | Yes | 215586864 | North | USA,Canada | No
ML13KC1-030-230A** | CK40HT-30B+TDR | SLP99UH070XV36B | R-454B | - - - | - - - | - - - | 30000 | 15.2 | 12.8 | Yes | 215586865 | North | USA,Canada | No
ML13KC1-030-230A** | CK40HT-36A+TDR | EL180UH040NE36A | R-454B | - - - | - - - | - - - | 28400 | 13.8 | 12 | No | 215586884 | North | USA | No
ML13KC1-030-230A** | CK40HT-36A+TDR | EL180UH060NE36A | R-454B | - - - | - - - | - - - | 28400 | 13.8 | 12 | No | 215586885 | North | USA | No
ML13KC1-030-230A** | CK40HT-36A+TDR | EL280UH045E36A | R-454B | - - - | - - - | - - - | 28000 | 14.7 | 12.4 | No | 215586880 | North | USA | No
ML13KC1-030-230A** | CK40HT-36A+TDR | EL280UH070E36A | R-454B | - - - | - - - | - - - | 27800 | 14.7 | 12.2 | No | 215586886 | North | USA | No
ML13KC1-030-230A** | CK40HT-36A+TDR | EL280UH070XE36A | R-454B | - - - | - - - | - - - | 27800 | 14.7 | 12.2 | No | 215586881 | North | USA | No
ML13KC1-030-230A** | CK40HT-36A+TDR | ML180UH030V36A | R-454B | - - - | - - - | - - - | 28400 | 14.3 | 12.2 | No | 215586887 | North | USA | No
ML13KC1-030-230A** | CK40HT-36A+TDR | ML180UH045E36A | R-454B | - - - | - - - | - - - | 27600 | 14.7 | 12.4 | No | 215586888 | North | USA | No
ML13KC1-030-230A** | CK40HT-36A+TDR | ML180UH045V36A | R-454B | - - - | - - - | - - - | 28400 | 14.3 | 12.2 | No | 215586882 | North | USA | No
ML13KC1-030-230A** | CK40HT-36A+TDR | ML180UH045XE36A | R-454B | - - - | - - - | - - - | 27600 | 14.7 | 12.4 | No | 215586889 | North | USA | No
ML13KC1-030-230A** | CK40HT-36A+TDR | ML180UH070E36A | R-454B | - - - | - - - | - - - | 27600 | 14.3 | 12.2 | No | 215586890 | North | USA | No
ML13KC1-030-230A** | CK40HT-36A+TDR | ML180UH070V36A | R-454B | - - - | - - - | - - - | 28200 | 14.7 | 12.4 | No | 215586883 | North | USA | No
ML13KC1-030-230A** | CK40HT-36A+TDR | ML180UH070XE36A | R-454B | - - - | - - - | - - - | 27600 | 14.7 | 12.2 | No | 215586891 | North | USA | No
ML13KC1-030-230A** | CK40HT-36A+TDR | SL280UH060NV36A | R-454B | - - - | - - - | - - - | 28400 | 14.7 | 12.2 | No | 215586892 | North | USA | No
ML13KC1-030-230A** | CK40HT-36A+TDR | SL280UH070V36A | R-454B | - - - | - - - | - - - | 28200 | 14.3 | 12 | No | 215586893 | North | USA | No
ML13KC1-030-230A** | CK40HT-36A+TDR | SL280UH070XV36A | R-454B | - - - | - - - | - - - | 28200 | 14.3 | 12 | No | 215586894 | North | USA | No
ML13KC1-030-230A** | CK40HT-36A+TDR | SL280UH080NV48B | R-454B | - - - | - - - | - - - | 29400 | 14.3 | 12.2 | No | 215586895 | North | USA | No
ML13KC1-030-230A** | CK40HT-36A+TDR | SL297UH040NV36B | R-454B | - - - | - - - | - - - | 29000 | 14.3 | 12.2 | No | 215586896 | North | USA,Canada | No
ML13KC1-030-230A** | CK40HT-36A+TDR | SL297UH060NV36B | R-454B | - - - | - - - | - - - | 29000 | 14.3 | 12.2 | No | 215586897 | North | USA,Canada | No
ML13KC1-030-230A** | CK40HT-36B+TDR | EL180UH060NE36A | R-454B | - - - | - - - | - - - | 29000 | 14.7 | 12.4 | No | 215586935 | North | USA | No
ML13KC1-030-230A** | CK40HT-36B+TDR | EL180UH080NE48B | R-454B | - - - | - - - | - - - | 28400 | 14.3 | 12.2 | No | 215586898 | North | USA | No
ML13KC1-030-230A** | CK40HT-36B+TDR | EL195UH040NE36B | R-454B | - - - | - - - | - - - | 27800 | 14.3 | 12.2 | No | 215586899 | North | USA,Canada | No
ML13KC1-030-230A** | CK40HT-36B+TDR | EL195UH060NE36B | R-454B | - - - | - - - | - - - | 28000 | 14.3 | 12.2 | No | 215586900 | North | USA,Canada | No
ML13KC1-030-230A** | CK40HT-36B+TDR | EL195UH080NE48C | R-454B | - - - | - - - | - - - | 29000 | 14.7 | 12.4 | No | 215586936 | North | USA,Canada | No
ML13KC1-030-230A** | CK40HT-36B+TDR | EL196UH030XE36B | R-454B | - - - | - - - | - - - | 27800 | 14.3 | 12.2 | No | 215586901 | North | USA,Canada | No
ML13KC1-030-230A** | CK40HT-36B+TDR | EL196UH045XE36B | R-454B | - - - | - - - | - - - | 27800 | 14.3 | 12.2 | No | 215586902 | North | USA,Canada | No
ML13KC1-030-230A** | CK40HT-36B+TDR | EL196UH070XE36B | R-454B | - - - | - - - | - - - | 27800 | 14.3 | 12.2 | No | 215586903 | North | USA,Canada | No
ML13KC1-030-230A** | CK40HT-36B+TDR | EL280UH045E36A | R-454B | - - - | - - - | - - - | 29600 | 14.7 | 12.6 | No | 215586927 | North | USA | No
ML13KC1-030-230A** | CK40HT-36B+TDR | EL280UH070E36A | R-454B | - - - | - - - | - - - | 29400 | 14.7 | 12.4 | No | 215586928 | North | USA | No
ML13KC1-030-230A** | CK40HT-36B+TDR | EL280UH090E36B | R-454B | - - - | - - - | - - - | 28200 | 14.7 | 12.6 | No | 215586904 | North | USA | No
ML13KC1-030-230A** | CK40HT-36B+TDR | EL280UH090E48B | R-454B | - - - | - - - | - - - | 27800 | 14.7 | 12.6 | No | 215586905 | North | USA | No
ML13KC1-030-230A** | CK40HT-36B+TDR | EL280UH090XE48B | R-454B | - - - | - - - | - - - | 27800 | 14.7 | 12.6 | No | 215586906 | North | USA | No
ML13KC1-030-230A** | CK40HT-36B+TDR | EL297UH045XE36B | R-454B | - - - | - - - | - - - | 27800 | 14.3 | 12.2 | No | 215586929 | North | USA,Canada | No
ML13KC1-030-230A** | CK40HT-36B+TDR | EL297UH045XV36B | R-454B | - - - | - - - | - - - | 28200 | 14.3 | 12.2 | No | 215586930 | North | USA,Canada | No
ML13KC1-030-230A** | CK40HT-36B+TDR | EL297UH070XE36B | R-454B | - - - | - - - | - - - | 29200 | 14.3 | 12.4 | No | 215586934 | North | USA,Canada | No
ML13KC1-030-230A** | CK40HT-36B+TDR | EL297UH070XV36B | R-454B | - - - | - - - | - - - | 28400 | 14.3 | 12.2 | No | 215586931 | North | USA,Canada | No
ML13KC1-030-230A** | CK40HT-36B+TDR | ML180UH070E36B | R-454B | - - - | - - - | - - - | 28000 | 14.7 | 12.4 | No | 215586907 | North | USA | No
ML13KC1-030-230A** | CK40HT-36B+TDR | ML180UH070V36B | R-454B | - - - | - - - | - - - | 28400 | 14.7 | 12.2 | No | 215586908 | North | USA | No
ML13KC1-030-230A** | CK40HT-36B+TDR | ML180UH070V48B | R-454B | - - - | - - - | - - - | 30000 | 14.7 | 12.6 | No | 215586909 | North | USA | No
ML13KC1-030-230A** | CK40HT-36B+TDR | ML180UH070XE36B | R-454B | - - - | - - - | - - - | 28000 | 14.7 | 12.4 | No | 215586910 | North | USA | No
ML13KC1-030-230A** | CK40HT-36B+TDR | ML180UH090E48B | R-454B | - - - | - - - | - - - | 27800 | 14.7 | 12.6 | No | 215586911 | North | USA | No
ML13KC1-030-230A** | CK40HT-36B+TDR | ML180UH090V48B | R-454B | - - - | - - - | - - - | 28400 | 14.3 | 12.2 | No | 215586912 | North | USA | No
ML13KC1-030-230A** | CK40HT-36B+TDR | ML180UH090XE48B | R-454B | - - - | - - - | - - - | 27800 | 14.7 | 12.6 | No | 215586913 | North | USA | No
ML13KC1-030-230A** | CK40HT-36B+TDR | ML193UH030XE36B | R-454B | - - - | - - - | - - - | 28000 | 14.3 | 12.2 | No | 215586914 | North | USA,Canada | No
ML13KC1-030-230A** | CK40HT-36B+TDR | ML193UH045XE36B | R-454B | - - - | - - - | - - - | 28000 | 14.3 | 12.2 | No | 215586915 | North | USA,Canada | No
ML13KC1-030-230A** | CK40HT-36B+TDR | ML193UH070XE36B | R-454B | - - - | - - - | - - - | 27800 | 14.7 | 12.4 | No | 215586916 | North | USA,Canada | No
ML13KC1-030-230A** | CK40HT-36B+TDR | ML196UH030XE36B | R-454B | - - - | - - - | - - - | 27800 | 14.3 | 12.2 | No | 215586917 | North | USA,Canada | No
ML13KC1-030-230A** | CK40HT-36B+TDR | ML196UH045XE36B | R-454B | - - - | - - - | - - - | 27800 | 14.3 | 12.2 | No | 215586918 | North | USA,Canada | No
ML13KC1-030-230A** | CK40HT-36B+TDR | ML196UH070XE36B | R-454B | - - - | - - - | - - - | 27800 | 14.7 | 12.4 | No | 215586919 | North | USA,Canada | No
ML13KC1-030-230A** | CK40HT-36B+TDR | ML196UH070XE48B | R-454B | - - - | - - - | - - - | 27800 | 14.3 | 12.2 | No | 215586920 | North | USA,Canada | No
ML13KC1-030-230A** | CK40HT-36B+TDR | ML296UH045XV36B | R-454B | - - - | - - - | - - - | 28200 | 14.7 | 12.4 | No | 215586921 | North | USA,Canada | No
ML13KC1-030-230A** | CK40HT-36B+TDR | ML296UH070XV36B | R-454B | - - - | - - - | - - - | 28200 | 14.7 | 12.4 | No | 215586922 | North | USA,Canada | No
ML13KC1-030-230A** | CK40HT-36B+TDR | SL280UH080NV48B | R-454B | - - - | - - - | - - - | 29600 | 14.3 | 12.2 | No | 215586932 | North | USA | No
ML13KC1-030-230A** | CK40HT-36B+TDR | SL280UH090V36B | R-454B | - - - | - - - | - - - | 28400 | 14.7 | 12.4 | No | 215586923 | North | USA | No
ML13KC1-030-230A** | CK40HT-36B+TDR | SL280UH090V48B | R-454B | - - - | - - - | - - - | 29800 | 14.7 | 12.4 | No | 215586933 | North | USA | No
ML13KC1-030-230A** | CK40HT-36B+TDR | SL280UH090XV48B | R-454B | - - - | - - - | - - - | 29800 | 14.7 | 12.4 | No | 215586937 | North | USA | No
ML13KC1-030-230A** | CK40HT-36B+TDR | SL297UH040NV36B | R-454B | - - - | - - - | - - - | 28400 | 14.7 | 12.2 | No | 215586924 | North | USA,Canada | No
ML13KC1-030-230A** | CK40HT-36B+TDR | SL297UH060NV36B | R-454B | - - - | - - - | - - - | 28400 | 14.7 | 12.2 | No | 215586925 | North | USA,Canada | No
ML13KC1-030-230A** | CK40HT-36B+TDR | SLP99UH070XV36B | R-454B | - - - | - - - | - - - | 28400 | 14.7 | 12.4 | No | 215586926 | North | USA,Canada | No
ML13KC1-030-230A** | CK40HT-36C+TDR | EL180UH100NE60C | R-454B | - - - | - - - | - - - | 30000 | 14.7 | 12.4 | No | 215586957 | North | USA | No
ML13KC1-030-230A** | CK40HT-36C+TDR | EL195UH040NE36B | R-454B | - - - | - - - | - - - | 29600 | 14.7 | 12.4 | No | 215586949 | North | USA,Canada | No
ML13KC1-030-230A** | CK40HT-36C+TDR | EL195UH060NE36B | R-454B | - - - | - - - | - - - | 29800 | 14.7 | 12.6 | No | 215586950 | North | USA,Canada | No
ML13KC1-030-230A** | CK40HT-36C+TDR | EL195UH080NE48C | R-454B | - - - | - - - | - - - | 28000 | 14.7 | 12.2 | No | 215586940 | North | USA,Canada | No
ML13KC1-030-230A** | CK40HT-36C+TDR | EL195UH100NE60C | R-454B | - - - | - - - | - - - | 30000 | 14.7 | 12.6 | No | 215586958 | North | USA,Canada | No
ML13KC1-030-230A** | CK40HT-36C+TDR | EL196UH090XE48C | R-454B | - - - | - - - | - - - | 28000 | 14.7 | 12.6 | No | 215586941 | North | USA,Canada | No
ML13KC1-030-230A** | CK40HT-36C+TDR | EL196UH110XE60C | R-454B | - - - | - - - | - - - | 30000 | 14.7 | 12.6 | No | 215586959 | North | USA,Canada | No
ML13KC1-030-230A** | CK40HT-36C+TDR | EL280UH110E48C | R-454B | - - - | - - - | - - - | 30000 | 15.2 | 12.5 | Yes | 215586942 | North | USA | No
ML13KC1-030-230A** | CK40HT-36C+TDR | EL280UH110E60C | R-454B | - - - | - - - | - - - | 30000 | 14.7 | 12.6 | No | 215586960 | North | USA | No
ML13KC1-030-230A** | CK40HT-36C+TDR | EL280UH110XE60C | R-454B | - - - | - - - | - - - | 30000 | 14.7 | 12.6 | No | 215586961 | North | USA | No
ML13KC1-030-230A** | CK40HT-36C+TDR | EL297UH090XE48C | R-454B | - - - | - - - | - - - | 30000 | 14.7 | 12.8 | No | 215586956 | North | USA,Canada | No
ML13KC1-030-230A** | CK40HT-36C+TDR | EL297UH090XV36C | R-454B | - - - | - - - | - - - | 28600 | 14.7 | 12.5 | No | 215586948 | North | USA,Canada | No
ML13KC1-030-230A** | CK40HT-36C+TDR | EL297UH090XV48C | R-454B | - - - | - - - | - - - | 29600 | 14.7 | 12.6 | No | 215586970 | North | USA,Canada | No
ML13KC1-030-230A** | CK40HT-36C+TDR | EL297UH110XE60C | R-454B | - - - | - - - | - - - | 30000 | 14.7 | 12.6 | No | 215586971 | North | USA,Canada | No
ML13KC1-030-230A** | CK40HT-36C+TDR | EL297UH110XV48C | R-454B | - - - | - - - | - - - | 30000 | 14.7 | 12.6 | No | 215586972 | North | USA,Canada | No
ML13KC1-030-230A** | CK40HT-36C+TDR | ML180UH070E36B | R-454B | - - - | - - - | - - - | 29600 | 14.7 | 12.6 | No | 215586938 | North | USA | No
ML13KC1-030-230A** | CK40HT-36C+TDR | ML180UH090E60C | R-454B | - - - | - - - | - - - | 30000 | 14.7 | 12.8 | No | 215586962 | North | USA | No
ML13KC1-030-230A** | CK40HT-36C+TDR | ML180UH110E60C | R-454B | - - - | - - - | - - - | 30000 | 14.7 | 12.8 | No | 215586963 | North | USA | No
ML13KC1-030-230A** | CK40HT-36C+TDR | ML180UH110XE60C | R-454B | - - - | - - - | - - - | 30000 | 14.7 | 12.8 | No | 215586964 | North | USA | No
ML13KC1-030-230A** | CK40HT-36C+TDR | ML193UH045XE36B | R-454B | - - - | - - - | - - - | 29600 | 14.7 | 12.4 | No | 215586951 | North | USA,Canada | No
ML13KC1-030-230A** | CK40HT-36C+TDR | ML193UH070XE36B | R-454B | - - - | - - - | - - - | 29600 | 14.7 | 12.6 | No | 215586952 | North | USA,Canada | No
ML13KC1-030-230A** | CK40HT-36C+TDR | ML193UH090XE36C | R-454B | - - - | - - - | - - - | 28600 | 14.7 | 12.6 | No | 215586943 | North | USA,Canada | No
ML13KC1-030-230A** | CK40HT-36C+TDR | ML193UH090XE48C | R-454B | - - - | - - - | - - - | 28600 | 14.7 | 12.6 | No | 215586944 | North | USA,Canada | No
ML13KC1-030-230A** | CK40HT-36C+TDR | ML193UH110XE48C | R-454B | - - - | - - - | - - - | 28600 | 14.7 | 12.5 | No | 215586945 | North | USA,Canada | No
ML13KC1-030-230A** | CK40HT-36C+TDR | ML193UH110XE60C | R-454B | - - - | - - - | - - - | 30000 | 14.7 | 12.6 | No | 215586953 | North | USA,Canada | No
ML13KC1-030-230A** | CK40HT-36C+TDR | ML196UH045XE36B | R-454B | - - - | - - - | - - - | 29600 | 14.3 | 12.4 | No | 215586954 | North | USA,Canada | No
ML13KC1-030-230A** | CK40HT-36C+TDR | ML196UH070XE36B | R-454B | - - - | - - - | - - - | 29600 | 14.7 | 12.6 | No | 215586955 | North | USA,Canada | No
ML13KC1-030-230A** | CK40HT-36C+TDR | ML196UH090XE36C | R-454B | - - - | - - - | - - - | 28400 | 14.7 | 12.6 | No | 215586939 | North | USA,Canada | No
ML13KC1-030-230A** | CK40HT-36C+TDR | ML196UH090XE48C | R-454B | - - - | - - - | - - - | 30000 | 14.7 | 12.2 | No | 215586946 | North | USA,Canada | No
ML13KC1-030-230A** | CK40HT-36C+TDR | ML196UH090XE60C | R-454B | - - - | - - - | - - - | 30000 | 14.7 | 12.8 | No | 215586965 | North | USA,Canada | No
ML13KC1-030-230A** | CK40HT-36C+TDR | ML196UH110XE60C | R-454B | - - - | - - - | - - - | 30000 | 14.7 | 12.6 | No | 215586966 | North | USA,Canada | No
ML13KC1-030-230A** | CK40HT-36C+TDR | ML296UH090XV48C | R-454B | - - - | - - - | - - - | 29600 | 14.7 | 12.6 | No | 215586967 | North | USA,Canada | No
ML13KC1-030-230A** | CK40HT-36C+TDR | SL297UH080NV48C | R-454B | - - - | - - - | - - - | 30000 | 14.7 | 12.6 | No | 215586968 | North | USA,Canada | No
ML13KC1-030-230A** | CK40HT-36C+TDR | SLP99UH090XV36C | R-454B | - - - | - - - | - - - | 28600 | 14.7 | 12.5 | No | 215586947 | North | USA,Canada | No
ML13KC1-030-230A** | CK40HT-36C+TDR | SLP99UH090XV48C | R-454B | - - - | - - - | - - - | 29600 | 14.7 | 12.4 | No | 215586969 | North | USA,Canada | No
ML13KC1-030-230A** | CK40HT-42C+TDR | - - - | R-454B | - - - | - - - | - - - | 28600 | 13.4 | 11.5 | No | 215586973 | North | USA,Canada | No
ML13KC1-030-230A** | CK40HT-42C+TDR | EL180UH100NE60C | R-454B | - - - | - - - | - - - | 30000 | 15.2 | 12.8 | Yes | 215586993 | North | USA | No
ML13KC1-030-230A** | CK40HT-42C+TDR | EL195UH060NE36B | R-454B | - - - | - - - | - - - | 30000 | 15.2 | 12.8 | Yes | 215586985 | North | USA,Canada | No
ML13KC1-030-230A** | CK40HT-42C+TDR | EL195UH080NE48C | R-454B | - - - | - - - | - - - | 30000 | 15.2 | 12.5 | Yes | 215586974 | North | USA,Canada | No
ML13KC1-030-230A** | CK40HT-42C+TDR | EL195UH100NE60C | R-454B | - - - | - - - | - - - | 30000 | 15.2 | 12.8 | Yes | 215586994 | North | USA,Canada | No
ML13KC1-030-230A** | CK40HT-42C+TDR | EL196UH090XE48C | R-454B | - - - | - - - | - - - | 30000 | 15.5 | 13 | Yes | 215586975 | North | USA,Canada | No
ML13KC1-030-230A** | CK40HT-42C+TDR | EL196UH110XE60C | R-454B | - - - | - - - | - - - | 30000 | 15.2 | 12.8 | Yes | 215586995 | North | USA,Canada | No
ML13KC1-030-230A** | CK40HT-42C+TDR | EL280UH110E48C | R-454B | - - - | - - - | - - - | 30000 | 15.5 | 13.2 | Yes | 215586976 | North | USA | No
ML13KC1-030-230A** | CK40HT-42C+TDR | EL280UH110E60C | R-454B | - - - | - - - | - - - | 30000 | 15.2 | 12.8 | Yes | 215586996 | North | USA | No
ML13KC1-030-230A** | CK40HT-42C+TDR | EL280UH110XE60C | R-454B | - - - | - - - | - - - | 30000 | 15.2 | 12.8 | Yes | 215586997 | North | USA | No
ML13KC1-030-230A** | CK40HT-42C+TDR | EL297UH045XV36B | R-454B | - - - | - - - | - - - | 30000 | 14.7 | 12.6 | No | 215587007 | North | USA,Canada | No
ML13KC1-030-230A** | CK40HT-42C+TDR | EL297UH090XE48C | R-454B | - - - | - - - | - - - | 30000 | 15.5 | 13 | Yes | 215586984 | North | USA,Canada | No
ML13KC1-030-230A** | CK40HT-42C+TDR | EL297UH090XV36C | R-454B | - - - | - - - | - - - | 30000 | 15.2 | 13 | Yes | 215586983 | North | USA,Canada | No
ML13KC1-030-230A** | CK40HT-42C+TDR | EL297UH090XV48C | R-454B | - - - | - - - | - - - | 30000 | 15.2 | 12.8 | Yes | 215587008 | North | USA,Canada | No
ML13KC1-030-230A** | CK40HT-42C+TDR | EL297UH110XE60C | R-454B | - - - | - - - | - - - | 30000 | 15.2 | 13 | Yes | 215587009 | North | USA,Canada | No
ML13KC1-030-230A** | CK40HT-42C+TDR | EL297UH110XV48C | R-454B | - - - | - - - | - - - | 30000 | 15.2 | 12.8 | Yes | 215587010 | North | USA,Canada | No
ML13KC1-030-230A** | CK40HT-42C+TDR | ML180UH070E36B | R-454B | - - - | - - - | - - - | 30000 | 15.5 | 13 | Yes | 215586986 | North | USA | No
ML13KC1-030-230A** | CK40HT-42C+TDR | ML180UH090E48B | R-454B | - - - | - - - | - - - | 30000 | 15.5 | 13.2 | Yes | 215586987 | North | USA | No
ML13KC1-030-230A** | CK40HT-42C+TDR | ML180UH090E60C | R-454B | - - - | - - - | - - - | 30000 | 15.5 | 13.2 | Yes | 215586998 | North | USA | No
ML13KC1-030-230A** | CK40HT-42C+TDR | ML180UH110E60C | R-454B | - - - | - - - | - - - | 30000 | 15.5 | 13 | Yes | 215586999 | North | USA | No
ML13KC1-030-230A** | CK40HT-42C+TDR | ML180UH110XE60C | R-454B | - - - | - - - | - - - | 30000 | 15.5 | 13 | Yes | 215587000 | North | USA | No
ML13KC1-030-230A** | CK40HT-42C+TDR | ML193UH090XE36C | R-454B | - - - | - - - | - - - | 30000 | 15.5 | 13 | Yes | 215586977 | North | USA,Canada | No
ML13KC1-030-230A** | CK40HT-42C+TDR | ML193UH090XE48C | R-454B | - - - | - - - | - - - | 30000 | 15.5 | 13 | Yes | 215586978 | North | USA,Canada | No
ML13KC1-030-230A** | CK40HT-42C+TDR | ML193UH110XE48C | R-454B | - - - | - - - | - - - | 30000 | 15.5 | 13 | Yes | 215586979 | North | USA,Canada | No
ML13KC1-030-230A** | CK40HT-42C+TDR | ML193UH110XE60C | R-454B | - - - | - - - | - - - | 30000 | 15.5 | 13 | Yes | 215587001 | North | USA,Canada | No
ML13KC1-030-230A** | CK40HT-42C+TDR | ML196UH045XE36B | R-454B | - - - | - - - | - - - | 30000 | 14.7 | 12.8 | No | 215586988 | North | USA,Canada | No
ML13KC1-030-230A** | CK40HT-42C+TDR | ML196UH090XE36C | R-454B | - - - | - - - | - - - | 30000 | 15.5 | 13 | Yes | 215586980 | North | USA,Canada | No
ML13KC1-030-230A** | CK40HT-42C+TDR | ML196UH090XE48C | R-454B | - - - | - - - | - - - | 30000 | 15.5 | 13 | Yes | 215586981 | North | USA,Canada | No
ML13KC1-030-230A** | CK40HT-42C+TDR | ML196UH090XE60C | R-454B | - - - | - - - | - - - | 30000 | 15.5 | 13 | Yes | 215587002 | North | USA,Canada | No
ML13KC1-030-230A** | CK40HT-42C+TDR | ML196UH110XE60C | R-454B | - - - | - - - | - - - | 30000 | 15.2 | 12.8 | Yes | 215587003 | North | USA,Canada | No
ML13KC1-030-230A** | CK40HT-42C+TDR | ML296UH070XV36B | R-454B | - - - | - - - | - - - | 30000 | 15.2 | 13 | Yes | 215586989 | North | USA,Canada | No
ML13KC1-030-230A** | CK40HT-42C+TDR | ML296UH090XV48C | R-454B | - - - | - - - | - - - | 30000 | 15.2 | 13 | Yes | 215587004 | North | USA,Canada | No
ML13KC1-030-230A** | CK40HT-42C+TDR | SL280UH080NV48B | R-454B | - - - | - - - | - - - | 30000 | 15.2 | 12.8 | Yes | 215586990 | North | USA | No
ML13KC1-030-230A** | CK40HT-42C+TDR | SL297UH040NV36B | R-454B | - - - | - - - | - - - | 30000 | 15.2 | 12.8 | Yes | 215586991 | North | USA,Canada | No
ML13KC1-030-230A** | CK40HT-42C+TDR | SL297UH060NV36B | R-454B | - - - | - - - | - - - | 30000 | 15.2 | 12.8 | Yes | 215586992 | North | USA,Canada | No
ML13KC1-030-230A** | CK40HT-42C+TDR | SL297UH080NV48C | R-454B | - - - | - - - | - - - | 30000 | 15.5 | 13 | Yes | 215587005 | North | USA,Canada | No
ML13KC1-030-230A** | CK40HT-42C+TDR | SLP99UH090XV36C | R-454B | - - - | - - - | - - - | 30000 | 15.2 | 12.8 | Yes | 215586982 | North | USA,Canada | No
ML13KC1-030-230A** | CK40HT-42C+TDR | SLP99UH090XV48C | R-454B | - - - | - - - | - - - | 30000 | 15.2 | 12.8 | Yes | 215587006 | North | USA,Canada | No
ML13KC1-036-230A** | CBK45UHET-030-230 | - - - | R-454B | - - - | - - - | - - - | 35600 | 14.7 | 12.4 | No | 215587012 | North | USA,Canada | No
ML13KC1-036-230A** | CBK45UHET-036-230 | - - - | R-454B | - - - | - - - | - - - | 34000 | 14.7 | 12.5 | No | 215587013 | North | USA,Canada | No
ML13KC1-036-230A** | CBK45UHET-042-230 | - - - | R-454B | - - - | - - - | - - - | 34600 | 14.3 | 12.4 | No | 215587014 | North | USA,Canada | No
ML13KC1-036-230A** | CBK45UHET-048-230 | - - - | R-454B | - - - | - - - | - - - | 36000 | 15.5 | 13 | Yes | 215587015 | North | USA,Canada | No
ML13KC1-036-230A** | CBK45UHPT-042-230 | - - - | R-454B | - - - | - - - | - - - | 35600 | 14.7 | 12.6 | No | 215587016 | North | USA,Canada | No
ML13KC1-036-230A** | CBK45UHVT-024-230 | - - - | R-454B | - - - | - - - | - - - | 34600 | 13.8 | 12 | No | 215587017 | North | USA,Canada | No
ML13KC1-036-230A** | CBK45UHVT-030-230 | - - - | R-454B | - - - | - - - | - - - | 35400 | 14.7 | 12.6 | No | 215587018 | North | USA,Canada | No
ML13KC1-036-230A** | CBK45UHVT-036-230 | - - - | R-454B | - - - | - - - | - - - | 35000 | 15.2 | 12.5 | Yes | 215587019 | North | USA,Canada | No
ML13KC1-036-230A** | CBK45UHVT-042-230 | - - - | R-454B | - - - | - - - | - - - | 35600 | 15.4 | 13 | Yes | 215587020 | North | USA,Canada | No
ML13KC1-036-230A** | CBK45UHVT-048-230 | - - - | R-454B | - - - | - - - | - - - | 36000 | 15.5 | 13 | Yes | 215587021 | North | USA,Canada | No
ML13KC1-036-230A** | CBK47UHET-030-230 | - - - | R-454B | - - - | - - - | - - - | 34400 | 14.7 | 12.6 | No | 215587022 | North | USA,Canada | No
ML13KC1-036-230A** | CBK47UHET-036-230 | - - - | R-454B | - - - | - - - | - - - | 33600 | 14.7 | 12.2 | No | 215587023 | North | USA,Canada | No
ML13KC1-036-230A** | CBK47UHET-042-230 | - - - | R-454B | - - - | - - - | - - - | 35000 | 15.5 | 13 | Yes | 215587024 | North | USA,Canada | No
ML13KC1-036-230A** | CBK47UHET-048-230 | - - - | R-454B | - - - | - - - | - - - | 36000 | 14.7 | 12.6 | No | 215587025 | North | USA,Canada | No
ML13KC1-036-230A** | CBK48MVT-030-230 | - - - | R-454B | - - - | - - - | - - - | 34600 | 15.2 | 12.8 | Yes | 215587026 | North | USA,Canada | No
ML13KC1-036-230A** | CBK48MVT-036-230 | - - - | R-454B | - - - | - - - | - - - | 34400 | 15.2 | 12.5 | Yes | 215587027 | North | USA,Canada | No
ML13KC1-036-230A** | CBK48MVT-042-230 | - - - | R-454B | - - - | - - - | - - - | 35400 | 15.5 | 13 | Yes | 215587028 | North | USA,Canada | No
ML13KC1-036-230A** | CBK48MVT-048-230 | - - - | R-454B | - - - | - - - | - - - | 36000 | 15.5 | 13 | Yes | 215587029 | North | USA,Canada | No
ML13KC1-036-230A** | CK40[C,U]T-24A+TDR | EL180UH040NE36A | R-454B | - - - | - - - | - - - | 34200 | 14.3 | 12 | No | 215587036 | North | USA,Canada | No
ML13KC1-036-230A** | CK40[C,U]T-24A+TDR | EL180UH060NE36A | R-454B | - - - | - - - | - - - | 34200 | 14.3 | 12 | No | 215587037 | North | USA,Canada | No
ML13KC1-036-230A** | CK40[C,U]T-24A+TDR | EL280UH070E36A | R-454B | - - - | - - - | - - - | 34000 | 14.3 | 12.2 | No | 215587038 | North | USA,Canada | No
ML13KC1-036-230A** | CK40[C,U]T-24A+TDR | EL280UH070XE36A | R-454B | - - - | - - - | - - - | 34000 | 14.3 | 12.2 | No | 215587039 | North | USA,Canada | No
ML13KC1-036-230A** | CK40[C,U]T-24A+TDR | ML180UH030V36A | R-454B | - - - | - - - | - - - | 33600 | 14.3 | 11.7 | No | 215587030 | North | USA,Canada | No
ML13KC1-036-230A** | CK40[C,U]T-24A+TDR | ML180UH045E36A | R-454B | - - - | - - - | - - - | 33400 | 14.3 | 12.2 | No | 215587031 | North | USA,Canada | No
ML13KC1-036-230A** | CK40[C,U]T-24A+TDR | ML180UH045V36A | R-454B | - - - | - - - | - - - | 33600 | 14.3 | 11.7 | No | 215587032 | North | USA,Canada | No
ML13KC1-036-230A** | CK40[C,U]T-24A+TDR | ML180UH045XE36A | R-454B | - - - | - - - | - - - | 34600 | 14.3 | 12.2 | No | 215587040 | North | USA,Canada | No
ML13KC1-036-230A** | CK40[C,U]T-24A+TDR | ML180UH070E36A | R-454B | - - - | - - - | - - - | 33200 | 14.3 | 11.7 | No | 215587033 | North | USA,Canada | No
ML13KC1-036-230A** | CK40[C,U]T-24A+TDR | ML180UH070V36A | R-454B | - - - | - - - | - - - | 33200 | 14.3 | 11.7 | No | 215587034 | North | USA,Canada | No
ML13KC1-036-230A** | CK40[C,U]T-24A+TDR | ML180UH070XE36A | R-454B | - - - | - - - | - - - | 33200 | 14.3 | 11.7 | No | 215587035 | North | USA,Canada | No
ML13KC1-036-230A** | CK40[C,U]T-24A+TDR | SL280UH060NV36A | R-454B | - - - | - - - | - - - | 34400 | 14.3 | 12.2 | No | 215587041 | North | USA,Canada | No
ML13KC1-036-230A** | CK40[C,U]T-24A+TDR | SL280UH070V36A | R-454B | - - - | - - - | - - - | 34400 | 14.3 | 12.2 | No | 215587042 | North | USA,Canada | No
ML13KC1-036-230A** | CK40[C,U]T-24A+TDR | SL280UH070XV36A | R-454B | - - - | - - - | - - - | 34400 | 14.3 | 12.2 | No | 215587043 | North | USA,Canada | No
ML13KC1-036-230A** | CK40[C,U]T-24B+TDR | EL180UH080NE48B | R-454B | - - - | - - - | - - - | 34200 | 13.8 | 12 | No | 215587048 | North | USA,Canada | No
ML13KC1-036-230A** | CK40[C,U]T-24B+TDR | EL195UH060NE36B | R-454B | - - - | - - - | - - - | 34000 | 14.3 | 12.2 | No | 215587049 | North | USA,Canada | No
ML13KC1-036-230A** | CK40[C,U]T-24B+TDR | EL280UH070E36A | R-454B | - - - | - - - | - - - | 34400 | 14.3 | 12.2 | No | 215587069 | North | USA,Canada | No
ML13KC1-036-230A** | CK40[C,U]T-24B+TDR | EL280UH090E36B | R-454B | - - - | - - - | - - - | 34600 | 14.7 | 12.4 | No | 215587050 | North | USA,Canada | No
ML13KC1-036-230A** | CK40[C,U]T-24B+TDR | EL280UH090E48B | R-454B | - - - | - - - | - - - | 34600 | 14.7 | 12.4 | No | 215587051 | North | USA,Canada | No
ML13KC1-036-230A** | CK40[C,U]T-24B+TDR | EL280UH090XE48B | R-454B | - - - | - - - | - - - | 34600 | 14.7 | 12.4 | No | 215587052 | North | USA,Canada | No
ML13KC1-036-230A** | CK40[C,U]T-24B+TDR | EL297UH045XE36B | R-454B | - - - | - - - | - - - | 34200 | 13.8 | 12 | No | 215587071 | North | USA,Canada | No
ML13KC1-036-230A** | CK40[C,U]T-24B+TDR | EL297UH045XV36B | R-454B | - - - | - - - | - - - | 33800 | 13.8 | 12 | No | 215587072 | North | USA,Canada | No
ML13KC1-036-230A** | CK40[C,U]T-24B+TDR | EL297UH070XE36B | R-454B | - - - | - - - | - - - | 34200 | 13.8 | 12 | No | 215587070 | North | USA,Canada | No
ML13KC1-036-230A** | CK40[C,U]T-24B+TDR | EL297UH070XV36B | R-454B | - - - | - - - | - - - | 34400 | 14.3 | 12.2 | No | 215587073 | North | USA,Canada | No
ML13KC1-036-230A** | CK40[C,U]T-24B+TDR | ML180UH070E36B | R-454B | - - - | - - - | - - - | 34400 | 14.3 | 12.2 | No | 215587053 | North | USA,Canada | No
ML13KC1-036-230A** | CK40[C,U]T-24B+TDR | ML180UH070V36B | R-454B | - - - | - - - | - - - | 33600 | 14.7 | 12 | No | 215587044 | North | USA,Canada | No
ML13KC1-036-230A** | CK40[C,U]T-24B+TDR | ML180UH070V48B | R-454B | - - - | - - - | - - - | 33400 | 14.7 | 12.2 | No | 215587045 | North | USA,Canada | No
ML13KC1-036-230A** | CK40[C,U]T-24B+TDR | ML180UH070XE36B | R-454B | - - - | - - - | - - - | 34400 | 14.3 | 12.2 | No | 215587054 | North | USA,Canada | No
ML13KC1-036-230A** | CK40[C,U]T-24B+TDR | ML180UH090E48B | R-454B | - - - | - - - | - - - | 34200 | 14.7 | 12.4 | No | 215587055 | North | USA,Canada | No
ML13KC1-036-230A** | CK40[C,U]T-24B+TDR | ML180UH090V48B | R-454B | - - - | - - - | - - - | 33400 | 14.3 | 12 | No | 215587046 | North | USA,Canada | No
ML13KC1-036-230A** | CK40[C,U]T-24B+TDR | ML180UH090XE48B | R-454B | - - - | - - - | - - - | 34200 | 14.7 | 12.4 | No | 215587056 | North | USA,Canada | No
ML13KC1-036-230A** | CK40[C,U]T-24B+TDR | ML193UH030XE36B | R-454B | - - - | - - - | - - - | 34200 | 13.8 | 12 | No | 215587057 | North | USA,Canada | No
ML13KC1-036-230A** | CK40[C,U]T-24B+TDR | ML193UH045XE36B | R-454B | - - - | - - - | - - - | 34000 | 14.3 | 12 | No | 215587058 | North | USA,Canada | No
ML13KC1-036-230A** | CK40[C,U]T-24B+TDR | ML193UH070XE36B | R-454B | - - - | - - - | - - - | 34400 | 13.8 | 12 | No | 215587059 | North | USA,Canada | No
ML13KC1-036-230A** | CK40[C,U]T-24B+TDR | ML196UH070XE36B | R-454B | - - - | - - - | - - - | 34400 | 14.3 | 12 | No | 215587060 | North | USA,Canada | No
ML13KC1-036-230A** | CK40[C,U]T-24B+TDR | ML196UH070XE48B | R-454B | - - - | - - - | - - - | 33600 | 13.8 | 11.7 | No | 215587047 | North | USA,Canada | No
ML13KC1-036-230A** | CK40[C,U]T-24B+TDR | ML296UH045XV36B | R-454B | - - - | - - - | - - - | 34000 | 14.3 | 12.2 | No | 215587061 | North | USA,Canada | No
ML13KC1-036-230A** | CK40[C,U]T-24B+TDR | ML296UH070XV36B | R-454B | - - - | - - - | - - - | 34400 | 14.3 | 12.2 | No | 217165672 | North | USA,Canada | No
ML13KC1-036-230A** | CK40[C,U]T-24B+TDR | SL280UH080NV48B | R-454B | - - - | - - - | - - - | 34600 | 14.3 | 12.2 | No | 215587062 | North | USA,Canada | No
ML13KC1-036-230A** | CK40[C,U]T-24B+TDR | SL280UH090V36B | R-454B | - - - | - - - | - - - | 34600 | 14.7 | 12.4 | No | 215587063 | North | USA,Canada | No
ML13KC1-036-230A** | CK40[C,U]T-24B+TDR | SL280UH090V48B | R-454B | - - - | - - - | - - - | 34600 | 14.3 | 12.2 | No | 215587064 | North | USA,Canada | No
ML13KC1-036-230A** | CK40[C,U]T-24B+TDR | SL280UH090XV48B | R-454B | - - - | - - - | - - - | 34600 | 14.3 | 12.2 | No | 215587065 | North | USA,Canada | No
ML13KC1-036-230A** | CK40[C,U]T-24B+TDR | SL297UH040NV36B | R-454B | - - - | - - - | - - - | 34000 | 14.3 | 12.2 | No | 215587066 | North | USA,Canada | No
ML13KC1-036-230A** | CK40[C,U]T-24B+TDR | SL297UH060NV36B | R-454B | - - - | - - - | - - - | 34400 | 14.3 | 12.2 | No | 215587067 | North | USA,Canada | No
ML13KC1-036-230A** | CK40[C,U]T-24B+TDR | SLP99UH070XV36B | R-454B | - - - | - - - | - - - | 34600 | 14.3 | 12.4 | No | 215587068 | North | USA,Canada | No
ML13KC1-036-230A** | CK40[C,U]T-30/36A+TDR | EL180UH040NE36A | R-454B | - - - | - - - | - - - | 33000 | 13.8 | 11.7 | No | 215587074 | North | USA,Canada | No
ML13KC1-036-230A** | CK40[C,U]T-30/36A+TDR | EL180UH060NE36A | R-454B | - - - | - - - | - - - | 33000 | 13.8 | 11.7 | No | 215587075 | North | USA,Canada | No
ML13KC1-036-230A** | CK40[C,U]T-30/36A+TDR | EL280UH045E36A | R-454B | - - - | - - - | - - - | 33800 | 13.8 | 11.7 | No | 215587076 | North | USA,Canada | No
ML13KC1-036-230A** | CK40[C,U]T-30/36A+TDR | EL280UH070E36A | R-454B | - - - | - - - | - - - | 33000 | 13.8 | 12 | No | 215587077 | North | USA,Canada | No
ML13KC1-036-230A** | CK40[C,U]T-30/36A+TDR | EL280UH070XE36A | R-454B | - - - | - - - | - - - | 33400 | 13.8 | 12 | No | 215587088 | North | USA,Canada | No
ML13KC1-036-230A** | CK40[C,U]T-30/36A+TDR | ML180UH030V36A | R-454B | - - - | - - - | - - - | 33600 | 13.8 | 11.7 | No | 215587078 | North | USA,Canada | No
ML13KC1-036-230A** | CK40[C,U]T-30/36A+TDR | ML180UH045E36A | R-454B | - - - | - - - | - - - | 33200 | 13.8 | 12 | No | 215587079 | North | USA,Canada | No
ML13KC1-036-230A** | CK40[C,U]T-30/36A+TDR | ML180UH045V36A | R-454B | - - - | - - - | - - - | 33400 | 13.8 | 12 | No | 215587080 | North | USA,Canada | No
ML13KC1-036-230A** | CK40[C,U]T-30/36A+TDR | ML180UH045XE36A | R-454B | - - - | - - - | - - - | 33200 | 13.8 | 12 | No | 215587081 | North | USA,Canada | No
ML13KC1-036-230A** | CK40[C,U]T-30/36A+TDR | ML180UH070E36A | R-454B | - - - | - - - | - - - | 33200 | 13.8 | 11.7 | No | 215587082 | North | USA,Canada | No
ML13KC1-036-230A** | CK40[C,U]T-30/36A+TDR | ML180UH070V36A | R-454B | - - - | - - - | - - - | 33600 | 13.8 | 11.7 | No | 215587083 | North | USA,Canada | No
ML13KC1-036-230A** | CK40[C,U]T-30/36A+TDR | ML180UH070XE36A | R-454B | - - - | - - - | - - - | 33200 | 13.8 | 11.7 | No | 215587084 | North | USA,Canada | No
ML13KC1-036-230A** | CK40[C,U]T-30/36A+TDR | SL280UH060NV36A | R-454B | - - - | - - - | - - - | 33600 | 13.8 | 12 | No | 215587085 | North | USA,Canada | No
ML13KC1-036-230A** | CK40[C,U]T-30/36A+TDR | SL280UH070V36A | R-454B | - - - | - - - | - - - | 33400 | 13.8 | 11.7 | No | 215587086 | North | USA,Canada | No
ML13KC1-036-230A** | CK40[C,U]T-30/36A+TDR | SL280UH070XV36A | R-454B | - - - | - - - | - - - | 33400 | 13.8 | 11.7 | No | 215587087 | North | USA,Canada | No
ML13KC1-036-230A** | CK40[C,U]T-30/36A+TDR | SL280UH080NV48B | R-454B | - - - | - - - | - - - | 34000 | 13.8 | 11.7 | No | 215587089 | North | USA,Canada | No
ML13KC1-036-230A** | CK40[C,U]T-30/36A+TDR | SL297UH040NV36B | R-454B | - - - | - - - | - - - | 33200 | 13.8 | 12 | No | 215587090 | North | USA,Canada | No
ML13KC1-036-230A** | CK40[C,U]T-30/36A+TDR | SL297UH060NV36B | R-454B | - - - | - - - | - - - | 33800 | 13.8 | 11.7 | No | 215587091 | North | USA,Canada | No
ML13KC1-036-230A** | CK40[C,U]T-30/36B+TDR | EL180UH080NE48B | R-454B | - - - | - - - | - - - | 32800 | 13.8 | 11.7 | No | 215587092 | North | USA,Canada | No
ML13KC1-036-230A** | CK40[C,U]T-30/36B+TDR | EL195UH040NE36B | R-454B | - - - | - - - | - - - | 32800 | 13.8 | 11.7 | No | 215587093 | North | USA,Canada | No
ML13KC1-036-230A** | CK40[C,U]T-30/36B+TDR | EL195UH060NE36B | R-454B | - - - | - - - | - - - | 33200 | 13.8 | 12 | No | 215587123 | North | USA,Canada | No
ML13KC1-036-230A** | CK40[C,U]T-30/36B+TDR | EL195UH080NE48C | R-454B | - - - | - - - | - - - | 33400 | 13.8 | 12 | No | 215587124 | North | USA,Canada | No
ML13KC1-036-230A** | CK40[C,U]T-30/36B+TDR | EL196UH030XE36B | R-454B | - - - | - - - | - - - | 33000 | 13.8 | 11.7 | No | 215587094 | North | USA,Canada | No
ML13KC1-036-230A** | CK40[C,U]T-30/36B+TDR | EL196UH070XE36B | R-454B | - - - | - - - | - - - | 33400 | 13.8 | 11.7 | No | 215587125 | North | USA,Canada | No
ML13KC1-036-230A** | CK40[C,U]T-30/36B+TDR | EL280UH045E36A | R-454B | - - - | - - - | - - - | 34000 | 13.8 | 11.7 | No | 215587126 | North | USA,Canada | No
ML13KC1-036-230A** | CK40[C,U]T-30/36B+TDR | EL280UH070E36A | R-454B | - - - | - - - | - - - | 33400 | 13.8 | 12 | No | 215587127 | North | USA,Canada | No
ML13KC1-036-230A** | CK40[C,U]T-30/36B+TDR | EL280UH070XE36A | R-454B | - - - | - - - | - - - | 33400 | 13.8 | 12 | No | 215587128 | North | USA,Canada | No
ML13KC1-036-230A** | CK40[C,U]T-30/36B+TDR | EL280UH090E36B | R-454B | - - - | - - - | - - - | 33400 | 14.3 | 12.2 | No | 215587095 | North | USA,Canada | No
ML13KC1-036-230A** | CK40[C,U]T-30/36B+TDR | EL280UH090E48B | R-454B | - - - | - - - | - - - | 33200 | 14.3 | 12.2 | No | 215587096 | North | USA,Canada | No
ML13KC1-036-230A** | CK40[C,U]T-30/36B+TDR | EL280UH090XE48B | R-454B | - - - | - - - | - - - | 33200 | 14.3 | 12.2 | No | 215587097 | North | USA,Canada | No
ML13KC1-036-230A** | CK40[C,U]T-30/36B+TDR | EL297UH045XE36B | R-454B | - - - | - - - | - - - | 32800 | 13.8 | 11.7 | No | 215587119 | North | USA,Canada | No
ML13KC1-036-230A** | CK40[C,U]T-30/36B+TDR | EL297UH045XV36B | R-454B | - - - | - - - | - - - | 33000 | 13.8 | 11.7 | No | 215587120 | North | USA,Canada | No
ML13KC1-036-230A** | CK40[C,U]T-30/36B+TDR | EL297UH070XE36B | R-454B | - - - | - - - | - - - | 33600 | 13.8 | 11.7 | No | 215587129 | North | USA,Canada | No
ML13KC1-036-230A** | CK40[C,U]T-30/36B+TDR | EL297UH070XV36B | R-454B | - - - | - - - | - - - | 33400 | 13.8 | 11.7 | No | 215587121 | North | USA,Canada | No
ML13KC1-036-230A** | CK40[C,U]T-30/36B+TDR | EL297UH110XV60C | R-454B | - - - | - - - | - - - | 33600 | 13.8 | 11.7 | No | 215587122 | North | USA,Canada | No
ML13KC1-036-230A** | CK40[C,U]T-30/36B+TDR | ML180UH070E36B | R-454B | - - - | - - - | - - - | 33600 | 13.8 | 12 | No | 215587098 | North | USA,Canada | No
ML13KC1-036-230A** | CK40[C,U]T-30/36B+TDR | ML180UH070V36B | R-454B | - - - | - - - | - - - | 33400 | 14.3 | 12.2 | No | 215587099 | North | USA,Canada | No
ML13KC1-036-230A** | CK40[C,U]T-30/36B+TDR | ML180UH070V48B | R-454B | - - - | - - - | - - - | 33600 | 14.3 | 12.2 | No | 215587100 | North | USA,Canada | No
ML13KC1-036-230A** | CK40[C,U]T-30/36B+TDR | ML180UH070XE36B | R-454B | - - - | - - - | - - - | 33600 | 13.8 | 12 | No | 215587101 | North | USA,Canada | No
ML13KC1-036-230A** | CK40[C,U]T-30/36B+TDR | ML180UH090E48B | R-454B | - - - | - - - | - - - | 33400 | 14.3 | 12.2 | No | 215587102 | North | USA,Canada | No
ML13KC1-036-230A** | CK40[C,U]T-30/36B+TDR | ML180UH090V48B | R-454B | - - - | - - - | - - - | 33200 | 13.8 | 12 | No | 215587103 | North | USA,Canada | No
ML13KC1-036-230A** | CK40[C,U]T-30/36B+TDR | ML180UH090XE48B | R-454B | - - - | - - - | - - - | 33400 | 14.3 | 12.2 | No | 215587104 | North | USA,Canada | No
ML13KC1-036-230A** | CK40[C,U]T-30/36B+TDR | ML193UH030XE36B | R-454B | - - - | - - - | - - - | 33200 | 13.4 | 11.7 | No | 215587105 | North | USA,Canada | No
ML13KC1-036-230A** | CK40[C,U]T-30/36B+TDR | ML193UH045XE36B | R-454B | - - - | - - - | - - - | 32800 | 13.8 | 11.7 | No | 215587106 | North | USA,Canada | No
ML13KC1-036-230A** | CK40[C,U]T-30/36B+TDR | ML193UH070XE36B | R-454B | - - - | - - - | - - - | 32800 | 13.8 | 12 | No | 215587107 | North | USA,Canada | No
ML13KC1-036-230A** | CK40[C,U]T-30/36B+TDR | ML196UH030XE36B | R-454B | - - - | - - - | - - - | 33000 | 13.8 | 11.7 | No | 215587108 | North | USA,Canada | No
ML13KC1-036-230A** | CK40[C,U]T-30/36B+TDR | ML196UH070XE36B | R-454B | - - - | - - - | - - - | 31800 | 13.8 | 11.7 | No | 215587109 | North | USA,Canada | No
ML13KC1-036-230A** | CK40[C,U]T-30/36B+TDR | ML196UH070XE48B | R-454B | - - - | - - - | - - - | 33400 | 13.4 | 11.5 | No | 215587110 | North | USA,Canada | No
ML13KC1-036-230A** | CK40[C,U]T-30/36B+TDR | ML296UH045XV36B | R-454B | - - - | - - - | - - - | 33200 | 13.8 | 11.7 | No | 215587111 | North | USA,Canada | No
ML13KC1-036-230A** | CK40[C,U]T-30/36B+TDR | ML296UH070XV36B | R-454B | - - - | - - - | - - - | 33400 | 13.8 | 11.5 | No | 217165661 | North | USA,Canada | No
ML13KC1-036-230A** | CK40[C,U]T-30/36B+TDR | SL280UH080NV48B | R-454B | - - - | - - - | - - - | 33600 | 13.8 | 11.7 | No | 215587112 | North | USA,Canada | No
ML13KC1-036-230A** | CK40[C,U]T-30/36B+TDR | SL280UH090V36B | R-454B | - - - | - - - | - - - | 33600 | 14.3 | 12.2 | No | 215587113 | North | USA,Canada | No
ML13KC1-036-230A** | CK40[C,U]T-30/36B+TDR | SL280UH090V48B | R-454B | - - - | - - - | - - - | 33800 | 13.8 | 11.7 | No | 215587114 | North | USA,Canada | No
ML13KC1-036-230A** | CK40[C,U]T-30/36B+TDR | SL280UH090XV48B | R-454B | - - - | - - - | - - - | 33800 | 13.8 | 11.7 | No | 215587115 | North | USA,Canada | No
ML13KC1-036-230A** | CK40[C,U]T-30/36B+TDR | SL297UH040NV36B | R-454B | - - - | - - - | - - - | 33200 | 13.8 | 11.7 | No | 215587116 | North | USA,Canada | No
ML13KC1-036-230A** | CK40[C,U]T-30/36B+TDR | SL297UH060NV36B | R-454B | - - - | - - - | - - - | 33600 | 13.8 | 11.7 | No | 215587117 | North | USA,Canada | No
ML13KC1-036-230A** | CK40[C,U]T-30/36B+TDR | SLP99UH070XV36B | R-454B | - - - | - - - | - - - | 33200 | 13.8 | 11.7 | No | 215587118 | North | USA,Canada | No
ML13KC1-036-230A** | CK40[C,U]T-30/36C+TDR | EL180UH100NE60C | R-454B | - - - | - - - | - - - | 33400 | 13.8 | 11.7 | No | 215587131 | North | USA,Canada | No
ML13KC1-036-230A** | CK40[C,U]T-30/36C+TDR | EL195UH080NE48C | R-454B | - - - | - - - | - - - | 33000 | 13.8 | 12 | No | 215587132 | North | USA,Canada | No
ML13KC1-036-230A** | CK40[C,U]T-30/36C+TDR | EL195UH100NE60C | R-454B | - - - | - - - | - - - | 33000 | 14.3 | 12 | No | 215587133 | North | USA,Canada | No
ML13KC1-036-230A** | CK40[C,U]T-30/36C+TDR | EL196UH090XE48C | R-454B | - - - | - - - | - - - | 33200 | 14.3 | 12.2 | No | 215587134 | North | USA,Canada | No
ML13KC1-036-230A** | CK40[C,U]T-30/36C+TDR | EL196UH110XE60C | R-454B | - - - | - - - | - - - | 33200 | 14.3 | 12.2 | No | 215587135 | North | USA,Canada | No
ML13KC1-036-230A** | CK40[C,U]T-30/36C+TDR | EL280UH110E48C | R-454B | - - - | - - - | - - - | 33000 | 14.3 | 12.2 | No | 215587136 | North | USA,Canada | No
ML13KC1-036-230A** | CK40[C,U]T-30/36C+TDR | EL280UH110E60C | R-454B | - - - | - - - | - - - | 33600 | 14.3 | 12.2 | No | 215587137 | North | USA,Canada | No
ML13KC1-036-230A** | CK40[C,U]T-30/36C+TDR | EL280UH110XE60C | R-454B | - - - | - - - | - - - | 33600 | 14.3 | 12.2 | No | 215587138 | North | USA,Canada | No
ML13KC1-036-230A** | CK40[C,U]T-30/36C+TDR | EL297UH090XE48C | R-454B | - - - | - - - | - - - | 33200 | 14.3 | 12 | No | 215587130 | North | USA,Canada | No
ML13KC1-036-230A** | CK40[C,U]T-30/36C+TDR | EL297UH090XV36C | R-454B | - - - | - - - | - - - | 33400 | 13.8 | 12 | No | 215587154 | North | USA,Canada | No
ML13KC1-036-230A** | CK40[C,U]T-30/36C+TDR | EL297UH090XV48C | R-454B | - - - | - - - | - - - | 33400 | 13.8 | 11.7 | No | 215587155 | North | USA,Canada | No
ML13KC1-036-230A** | CK40[C,U]T-30/36C+TDR | EL297UH090XV60C | R-454B | - - - | - - - | - - - | 33800 | 13.8 | 11.7 | No | 215587165 | North | USA,Canada | No
ML13KC1-036-230A** | CK40[C,U]T-30/36C+TDR | EL297UH110XE60C | R-454B | - - - | - - - | - - - | 33200 | 14.3 | 12.2 | No | 215587156 | North | USA,Canada | No
ML13KC1-036-230A** | CK40[C,U]T-30/36C+TDR | EL297UH110XV48C | R-454B | - - - | - - - | - - - | 33400 | 13.8 | 12 | No | 215587157 | North | USA,Canada | No
ML13KC1-036-230A** | CK40[C,U]T-30/36C+TDR | EL297UH110XV60C | R-454B | - - - | - - - | - - - | 33800 | 13.8 | 12 | No | 215587158 | North | USA,Canada | No
ML13KC1-036-230A** | CK40[C,U]T-30/36C+TDR | ML180UH090E60C | R-454B | - - - | - - - | - - - | 33000 | 14.3 | 12.2 | No | 215587139 | North | USA,Canada | No
ML13KC1-036-230A** | CK40[C,U]T-30/36C+TDR | ML180UH110E60C | R-454B | - - - | - - - | - - - | 33600 | 14.3 | 12.2 | No | 215587140 | North | USA,Canada | No
ML13KC1-036-230A** | CK40[C,U]T-30/36C+TDR | ML180UH110V60C | R-454B | - - - | - - - | - - - | 34200 | 14.3 | 12.2 | No | 215587141 | North | USA,Canada | No
ML13KC1-036-230A** | CK40[C,U]T-30/36C+TDR | ML180UH110XE60C | R-454B | - - - | - - - | - - - | 33600 | 14.3 | 12.2 | No | 215587142 | North | USA,Canada | No
ML13KC1-036-230A** | CK40[C,U]T-30/36C+TDR | ML193UH090XE36C | R-454B | - - - | - - - | - - - | 33200 | 13.8 | 12 | No | 215587143 | North | USA,Canada | No
ML13KC1-036-230A** | CK40[C,U]T-30/36C+TDR | ML193UH090XE48C | R-454B | - - - | - - - | - - - | 32800 | 14.3 | 12 | No | 215587144 | North | USA,Canada | No
ML13KC1-036-230A** | CK40[C,U]T-30/36C+TDR | ML193UH110XE48C | R-454B | - - - | - - - | - - - | 33000 | 14.3 | 12.2 | No | 215587145 | North | USA,Canada | No
ML13KC1-036-230A** | CK40[C,U]T-30/36C+TDR | ML196UH090XE36C | R-454B | - - - | - - - | - - - | 33400 | 13.8 | 12 | No | 215587146 | North | USA,Canada | No
ML13KC1-036-230A** | CK40[C,U]T-30/36C+TDR | ML196UH090XE48C | R-454B | - - - | - - - | - - - | 33200 | 14.3 | 12.2 | No | 215587147 | North | USA,Canada | No
ML13KC1-036-230A** | CK40[C,U]T-30/36C+TDR | ML196UH090XE60C | R-454B | - - - | - - - | - - - | 33200 | 14.3 | 12.2 | No | 215587148 | North | USA,Canada | No
ML13KC1-036-230A** | CK40[C,U]T-30/36C+TDR | ML196UH110XE60C | R-454B | - - - | - - - | - - - | 33200 | 14.3 | 12.2 | No | 215587149 | North | USA,Canada | No
ML13KC1-036-230A** | CK40[C,U]T-30/36C+TDR | ML296UH090XV48C | R-454B | - - - | - - - | - - - | 33800 | 13.8 | 12 | No | 217165662 | North | USA,Canada | No
ML13KC1-036-230A** | CK40[C,U]T-30/36C+TDR | ML296UH110XV60C | R-454B | - - - | - - - | - - - | 33800 | 14.3 | 12.2 | No | 217165663 | North | USA,Canada | No
ML13KC1-036-230A** | CK40[C,U]T-30/36C+TDR | SL280UH080NV60C | R-454B | - - - | - - - | - - - | 34000 | 14.3 | 12.2 | No | 215587159 | North | USA,Canada | No
ML13KC1-036-230A** | CK40[C,U]T-30/36C+TDR | SL280UH090V60C | R-454B | - - - | - - - | - - - | 34000 | 14.3 | 12 | No | 215587160 | North | USA,Canada | No
ML13KC1-036-230A** | CK40[C,U]T-30/36C+TDR | SL280UH090XV60C | R-454B | - - - | - - - | - - - | 34000 | 14.3 | 12 | No | 215587161 | North | USA,Canada | No
ML13KC1-036-230A** | CK40[C,U]T-30/36C+TDR | SL280UH100NV60C | R-454B | - - - | - - - | - - - | 34000 | 13.8 | 12 | No | 215587162 | North | USA,Canada | No
ML13KC1-036-230A** | CK40[C,U]T-30/36C+TDR | SL297UH080NV48C | R-454B | - - - | - - - | - - - | 33600 | 14.3 | 12 | No | 215587150 | North | USA,Canada | No
ML13KC1-036-230A** | CK40[C,U]T-30/36C+TDR | SL297UH080NV60C | R-454B | - - - | - - - | - - - | 34000 | 13.8 | 11.7 | No | 215587163 | North | USA,Canada | No
ML13KC1-036-230A** | CK40[C,U]T-30/36C+TDR | SLP99UH090XV36C | R-454B | - - - | - - - | - - - | 33800 | 13.8 | 12 | No | 215587151 | North | USA,Canada | No
ML13KC1-036-230A** | CK40[C,U]T-30/36C+TDR | SLP99UH090XV48C | R-454B | - - - | - - - | - - - | 33600 | 13.8 | 11.7 | No | 215587152 | North | USA,Canada | No
ML13KC1-036-230A** | CK40[C,U]T-30/36C+TDR | SLP99UH090XV60C | R-454B | - - - | - - - | - - - | 34000 | 13.8 | 11.7 | No | 215587164 | North | USA,Canada | No
ML13KC1-036-230A** | CK40[C,U]T-30/36C+TDR | SLP99UH110XV60C | R-454B | - - - | - - - | - - - | 34000 | 13.8 | 12 | No | 215587153 | North | USA,Canada | No
ML13KC1-036-230A** | CK40[C,U]T-30A+TDR | - - - | R-454B | - - - | - - - | - - - | 34600 | 13.4 | 11.5 | No | 215587181 | North | USA,Canada | No
ML13KC1-036-230A** | CK40[C,U]T-30A+TDR | EL180UH040NE36A | R-454B | - - - | - - - | - - - | 34200 | 14.7 | 12.2 | No | 215587166 | North | USA,Canada | No
ML13KC1-036-230A** | CK40[C,U]T-30A+TDR | EL180UH060NE36A | R-454B | - - - | - - - | - - - | 34200 | 14.7 | 12.2 | No | 215587167 | North | USA,Canada | No
ML13KC1-036-230A** | CK40[C,U]T-30A+TDR | EL280UH045E36A | R-454B | - - - | - - - | - - - | 34600 | 14.7 | 12.2 | No | 215587168 | North | USA,Canada | No
ML13KC1-036-230A** | CK40[C,U]T-30A+TDR | EL280UH070E36A | R-454B | - - - | - - - | - - - | 34000 | 14.7 | 12.2 | No | 215587169 | North | USA,Canada | No
ML13KC1-036-230A** | CK40[C,U]T-30A+TDR | EL280UH070XE36A | R-454B | - - - | - - - | - - - | 34000 | 14.7 | 12.2 | No | 215587170 | North | USA,Canada | No
ML13KC1-036-230A** | CK40[C,U]T-30A+TDR | ML180UH030V36A | R-454B | - - - | - - - | - - - | 34600 | 14.7 | 12.2 | No | 215587171 | North | USA,Canada | No
ML13KC1-036-230A** | CK40[C,U]T-30A+TDR | ML180UH045E36A | R-454B | - - - | - - - | - - - | 34200 | 14.7 | 12.2 | No | 215587172 | North | USA,Canada | No
ML13KC1-036-230A** | CK40[C,U]T-30A+TDR | ML180UH045V36A | R-454B | - - - | - - - | - - - | 34600 | 14.7 | 12.2 | No | 215587173 | North | USA,Canada | No
ML13KC1-036-230A** | CK40[C,U]T-30A+TDR | ML180UH045XE36A | R-454B | - - - | - - - | - - - | 34200 | 14.7 | 12.2 | No | 215587174 | North | USA,Canada | No
ML13KC1-036-230A** | CK40[C,U]T-30A+TDR | ML180UH070E36A | R-454B | - - - | - - - | - - - | 34200 | 14.7 | 12.2 | No | 215587175 | North | USA,Canada | No
ML13KC1-036-230A** | CK40[C,U]T-30A+TDR | ML180UH070V36A | R-454B | - - - | - - - | - - - | 34600 | 14.7 | 12.2 | No | 215587176 | North | USA,Canada | No
ML13KC1-036-230A** | CK40[C,U]T-30A+TDR | ML180UH070XE36A | R-454B | - - - | - - - | - - - | 34200 | 14.7 | 12.4 | No | 215587177 | North | USA,Canada | No
ML13KC1-036-230A** | CK40[C,U]T-30A+TDR | SL280UH060NV36A | R-454B | - - - | - - - | - - - | 34600 | 14.7 | 12.2 | No | 215587178 | North | USA,Canada | No
ML13KC1-036-230A** | CK40[C,U]T-30A+TDR | SL280UH070V36A | R-454B | - - - | - - - | - - - | 34600 | 14.4 | 12.2 | No | 215587179 | North | USA,Canada | No
ML13KC1-036-230A** | CK40[C,U]T-30A+TDR | SL280UH070XV36A | R-454B | - - - | - - - | - - - | 34600 | 14.4 | 12.2 | No | 215587180 | North | USA,Canada | No
ML13KC1-036-230A** | CK40[C,U]T-30B+TDR | - - - | R-454B | - - - | - - - | - - - | 34600 | 13.4 | 11.5 | No | 215587216 | North | USA,Canada | No
ML13KC1-036-230A** | CK40[C,U]T-30B+TDR | EL180UH080NE48B | R-454B | - - - | - - - | - - - | 33800 | 14.7 | 12.2 | No | 215587182 | North | USA,Canada | No
ML13KC1-036-230A** | CK40[C,U]T-30B+TDR | EL195UH040NE36B | R-454B | - - - | - - - | - - - | 33800 | 14.4 | 12.2 | No | 215587183 | North | USA,Canada | No
ML13KC1-036-230A** | CK40[C,U]T-30B+TDR | EL195UH060NE36B | R-454B | - - - | - - - | - - - | 33800 | 14.7 | 12.4 | No | 215587184 | North | USA,Canada | No
ML13KC1-036-230A** | CK40[C,U]T-30B+TDR | EL195UH080NE48C | R-454B | - - - | - - - | - - - | 35000 | 14.7 | 12.6 | No | 215587217 | North | USA,Canada | No
ML13KC1-036-230A** | CK40[C,U]T-30B+TDR | EL196UH030XE36B | R-454B | - - - | - - - | - - - | 34000 | 14.3 | 12.2 | No | 215587185 | North | USA,Canada | No
ML13KC1-036-230A** | CK40[C,U]T-30B+TDR | EL196UH070XE36B | R-454B | - - - | - - - | - - - | 34000 | 14.4 | 12.2 | No | 215587186 | North | USA,Canada | No
ML13KC1-036-230A** | CK40[C,U]T-30B+TDR | EL280UH045E36A | R-454B | - - - | - - - | - - - | 35800 | 14.7 | 12.4 | No | 215587218 | North | USA,Canada | No
ML13KC1-036-230A** | CK40[C,U]T-30B+TDR | EL280UH070E36A | R-454B | - - - | - - - | - - - | 35000 | 14.7 | 12.6 | No | 215587219 | North | USA,Canada | No
ML13KC1-036-230A** | CK40[C,U]T-30B+TDR | EL280UH090E36B | R-454B | - - - | - - - | - - - | 34400 | 14.7 | 12.6 | No | 215587187 | North | USA,Canada | No
ML13KC1-036-230A** | CK40[C,U]T-30B+TDR | EL280UH090E48B | R-454B | - - - | - - - | - - - | 34200 | 14.7 | 12.2 | No | 215587188 | North | USA,Canada | No
ML13KC1-036-230A** | CK40[C,U]T-30B+TDR | EL280UH090XE48B | R-454B | - - - | - - - | - - - | 34200 | 14.7 | 12.2 | No | 215587189 | North | USA,Canada | No
ML13KC1-036-230A** | CK40[C,U]T-30B+TDR | EL297UH045XE36B | R-454B | - - - | - - - | - - - | 33800 | 14.7 | 12.2 | No | 215587212 | North | USA,Canada | No
ML13KC1-036-230A** | CK40[C,U]T-30B+TDR | EL297UH045XV36B | R-454B | - - - | - - - | - - - | 34400 | 14.3 | 12.2 | No | 215587213 | North | USA,Canada | No
ML13KC1-036-230A** | CK40[C,U]T-30B+TDR | EL297UH070XE36B | R-454B | - - - | - - - | - - - | 34000 | 14.4 | 12 | No | 215587211 | North | USA,Canada | No
ML13KC1-036-230A** | CK40[C,U]T-30B+TDR | EL297UH070XV36B | R-454B | - - - | - - - | - - - | 34600 | 14.7 | 12.4 | No | 215587214 | North | USA,Canada | No
ML13KC1-036-230A** | CK40[C,U]T-30B+TDR | EL297UH110XV60C | R-454B | - - - | - - - | - - - | 34400 | 14.7 | 12.4 | No | 215587215 | North | USA,Canada | No
ML13KC1-036-230A** | CK40[C,U]T-30B+TDR | ML180UH070E36B | R-454B | - - - | - - - | - - - | 34400 | 14.7 | 12.2 | No | 215587190 | North | USA,Canada | No
ML13KC1-036-230A** | CK40[C,U]T-30B+TDR | ML180UH070V36B | R-454B | - - - | - - - | - - - | 34400 | 14.7 | 12.2 | No | 215587191 | North | USA,Canada | No
ML13KC1-036-230A** | CK40[C,U]T-30B+TDR | ML180UH070V48B | R-454B | - - - | - - - | - - - | 35000 | 15.2 | 12.2 | Yes | 215587192 | North | USA,Canada | No
ML13KC1-036-230A** | CK40[C,U]T-30B+TDR | ML180UH070XE36B | R-454B | - - - | - - - | - - - | 34400 | 14.7 | 12.2 | No | 215587193 | North | USA,Canada | No
ML13KC1-036-230A** | CK40[C,U]T-30B+TDR | ML180UH090E48B | R-454B | - - - | - - - | - - - | 34200 | 15.2 | 12.5 | Yes | 215587194 | North | USA,Canada | No
ML13KC1-036-230A** | CK40[C,U]T-30B+TDR | ML180UH090V48B | R-454B | - - - | - - - | - - - | 34600 | 14.7 | 12.2 | No | 215587195 | North | USA,Canada | No
ML13KC1-036-230A** | CK40[C,U]T-30B+TDR | ML180UH090XE48B | R-454B | - - - | - - - | - - - | 34200 | 15.2 | 12.5 | Yes | 215587196 | North | USA,Canada | No
ML13KC1-036-230A** | CK40[C,U]T-30B+TDR | ML193UH030XE36B | R-454B | - - - | - - - | - - - | 34000 | 14.3 | 12 | No | 215587197 | North | USA,Canada | No
ML13KC1-036-230A** | CK40[C,U]T-30B+TDR | ML193UH045XE36B | R-454B | - - - | - - - | - - - | 33800 | 14.4 | 12.2 | No | 215587198 | North | USA,Canada | No
ML13KC1-036-230A** | CK40[C,U]T-30B+TDR | ML193UH070XE36B | R-454B | - - - | - - - | - - - | 33800 | 14.7 | 12.2 | No | 215587199 | North | USA,Canada | No
ML13KC1-036-230A** | CK40[C,U]T-30B+TDR | ML196UH030XE36B | R-454B | - - - | - - - | - - - | 34000 | 14.3 | 12.2 | No | 215587200 | North | USA,Canada | No
ML13KC1-036-230A** | CK40[C,U]T-30B+TDR | ML196UH070XE36B | R-454B | - - - | - - - | - - - | 34000 | 14.7 | 12.2 | No | 215587201 | North | USA,Canada | No
ML13KC1-036-230A** | CK40[C,U]T-30B+TDR | ML196UH070XE48B | R-454B | - - - | - - - | - - - | 34400 | 14.3 | 12 | No | 215587202 | North | USA,Canada | No
ML13KC1-036-230A** | CK40[C,U]T-30B+TDR | ML296UH045XV36B | R-454B | - - - | - - - | - - - | 34400 | 14.7 | 12 | No | 215587203 | North | USA,Canada | No
ML13KC1-036-230A** | CK40[C,U]T-30B+TDR | ML296UH070XV36B | R-454B | - - - | - - - | - - - | 34400 | 14.7 | 11.7 | No | 217165673 | North | USA,Canada | No
ML13KC1-036-230A** | CK40[C,U]T-30B+TDR | SL280UH080NV48B | R-454B | - - - | - - - | - - - | 34600 | 14.7 | 12.2 | No | 215587204 | North | USA,Canada | No
ML13KC1-036-230A** | CK40[C,U]T-30B+TDR | SL280UH090V36B | R-454B | - - - | - - - | - - - | 34600 | 14.7 | 12.2 | No | 215587205 | North | USA,Canada | No
ML13KC1-036-230A** | CK40[C,U]T-30B+TDR | SL280UH090V48B | R-454B | - - - | - - - | - - - | 34600 | 14.7 | 12.2 | No | 215587206 | North | USA,Canada | No
ML13KC1-036-230A** | CK40[C,U]T-30B+TDR | SL280UH090XV48B | R-454B | - - - | - - - | - - - | 34600 | 14.7 | 12.2 | No | 215587207 | North | USA,Canada | No
ML13KC1-036-230A** | CK40[C,U]T-30B+TDR | SL297UH040NV36B | R-454B | - - - | - - - | - - - | 34600 | 14.7 | 12.4 | No | 215587208 | North | USA,Canada | No
ML13KC1-036-230A** | CK40[C,U]T-30B+TDR | SL297UH060NV36B | R-454B | - - - | - - - | - - - | 34600 | 14.4 | 12.2 | No | 215587209 | North | USA,Canada | No
ML13KC1-036-230A** | CK40[C,U]T-30B+TDR | SLP99UH070XV36B | R-454B | - - - | - - - | - - - | 34600 | 14.7 | 12.2 | No | 215587210 | North | USA,Canada | No
ML13KC1-036-230A** | CK40[C,U]T-36A+TDR | - - - | R-454B | - - - | - - - | - - - | 34000 | 13.4 | 11.2 | No | 215587220 | North | USA,Canada | No
ML13KC1-036-230A** | CK40[C,U]T-36A+TDR | EL180UH040NE36A | R-454B | - - - | - - - | - - - | 34200 | 14.7 | 12.2 | No | 215587221 | North | USA,Canada | No
ML13KC1-036-230A** | CK40[C,U]T-36A+TDR | EL180UH060NE36A | R-454B | - - - | - - - | - - - | 34200 | 14.7 | 12.2 | No | 215587222 | North | USA,Canada | No
ML13KC1-036-230A** | CK40[C,U]T-36A+TDR | EL280UH045E36A | R-454B | - - - | - - - | - - - | 35000 | 14.7 | 12.4 | No | 215587223 | North | USA,Canada | No
ML13KC1-036-230A** | CK40[C,U]T-36A+TDR | EL280UH070E36A | R-454B | - - - | - - - | - - - | 34400 | 14.7 | 12.2 | No | 215587224 | North | USA,Canada | No
ML13KC1-036-230A** | CK40[C,U]T-36A+TDR | EL280UH070XE36A | R-454B | - - - | - - - | - - - | 34400 | 14.7 | 12.2 | No | 215587225 | North | USA,Canada | No
ML13KC1-036-230A** | CK40[C,U]T-36A+TDR | ML180UH030V36A | R-454B | - - - | - - - | - - - | 35000 | 14.7 | 12.2 | No | 215587226 | North | USA,Canada | No
ML13KC1-036-230A** | CK40[C,U]T-36A+TDR | ML180UH045E36A | R-454B | - - - | - - - | - - - | 34600 | 14.7 | 12.6 | No | 215587227 | North | USA,Canada | No
ML13KC1-036-230A** | CK40[C,U]T-36A+TDR | ML180UH045V36A | R-454B | - - - | - - - | - - - | 35000 | 14.7 | 12.6 | No | 215587228 | North | USA,Canada | No
ML13KC1-036-230A** | CK40[C,U]T-36A+TDR | ML180UH045XE36A | R-454B | - - - | - - - | - - - | 34600 | 14.7 | 12.6 | No | 215587229 | North | USA,Canada | No
ML13KC1-036-230A** | CK40[C,U]T-36A+TDR | ML180UH070E36A | R-454B | - - - | - - - | - - - | 34400 | 14.7 | 12.4 | No | 215587230 | North | USA,Canada | No
ML13KC1-036-230A** | CK40[C,U]T-36A+TDR | ML180UH070V36A | R-454B | - - - | - - - | - - - | 35000 | 14.7 | 12.6 | No | 215587231 | North | USA,Canada | No
ML13KC1-036-230A** | CK40[C,U]T-36A+TDR | ML180UH070XE36A | R-454B | - - - | - - - | - - - | 34400 | 14.7 | 12.2 | No | 215587232 | North | USA,Canada | No
ML13KC1-036-230A** | CK40[C,U]T-36A+TDR | SL280UH060NV36A | R-454B | - - - | - - - | - - - | 35000 | 14.7 | 12.6 | No | 215587233 | North | USA,Canada | No
ML13KC1-036-230A** | CK40[C,U]T-36A+TDR | SL280UH070V36A | R-454B | - - - | - - - | - - - | 35000 | 14.7 | 12.4 | No | 215587234 | North | USA,Canada | No
ML13KC1-036-230A** | CK40[C,U]T-36A+TDR | SL280UH070XV36A | R-454B | - - - | - - - | - - - | 35000 | 14.7 | 12.4 | No | 215587235 | North | USA,Canada | No
ML13KC1-036-230A** | CK40[C,U]T-36B+TDR | - - - | R-454B | - - - | - - - | - - - | 34000 | 13.4 | 11.2 | No | 215587011 | North | USA,Canada | No
ML13KC1-036-230A** | CK40[C,U]T-36B+TDR | EL180UH060NE36A | R-454B | - - - | - - - | - - - | 35600 | 14.7 | 12.6 | No | 215587271 | North | USA,Canada | No
ML13KC1-036-230A** | CK40[C,U]T-36B+TDR | EL180UH080NE48B | R-454B | - - - | - - - | - - - | 34200 | 14.7 | 12.2 | No | 215587236 | North | USA,Canada | No
ML13KC1-036-230A** | CK40[C,U]T-36B+TDR | EL195UH040NE36B | R-454B | - - - | - - - | - - - | 34200 | 14.7 | 12.4 | No | 215587237 | North | USA,Canada | No
ML13KC1-036-230A** | CK40[C,U]T-36B+TDR | EL195UH060NE36B | R-454B | - - - | - - - | - - - | 34200 | 14.7 | 12.2 | No | 215587238 | North | USA,Canada | No
ML13KC1-036-230A** | CK40[C,U]T-36B+TDR | EL195UH080NE48C | R-454B | - - - | - - - | - - - | 35400 | 14.7 | 12.6 | No | 215587270 | North | USA,Canada | No
ML13KC1-036-230A** | CK40[C,U]T-36B+TDR | EL196UH030XE36B | R-454B | - - - | - - - | - - - | 34200 | 14.7 | 12.2 | No | 215587239 | North | USA,Canada | No
ML13KC1-036-230A** | CK40[C,U]T-36B+TDR | EL196UH070XE36B | R-454B | - - - | - - - | - - - | 34200 | 14.7 | 12.2 | No | 215587240 | North | USA,Canada | No
ML13KC1-036-230A** | CK40[C,U]T-36B+TDR | EL280UH045E36A | R-454B | - - - | - - - | - - - | 36000 | 14.7 | 12.6 | No | 215587272 | North | USA,Canada | No
ML13KC1-036-230A** | CK40[C,U]T-36B+TDR | EL280UH070E36A | R-454B | - - - | - - - | - - - | 35400 | 15.2 | 12.8 | Yes | 215587273 | North | USA,Canada | No
ML13KC1-036-230A** | CK40[C,U]T-36B+TDR | EL280UH090E36B | R-454B | - - - | - - - | - - - | 34800 | 15.2 | 12.5 | Yes | 215587241 | North | USA,Canada | No
ML13KC1-036-230A** | CK40[C,U]T-36B+TDR | EL280UH090E48B | R-454B | - - - | - - - | - - - | 34600 | 15.2 | 12.8 | Yes | 215587242 | North | USA,Canada | No
ML13KC1-036-230A** | CK40[C,U]T-36B+TDR | EL280UH090XE48B | R-454B | - - - | - - - | - - - | 34600 | 15.2 | 12.8 | Yes | 215587243 | North | USA,Canada | No
ML13KC1-036-230A** | CK40[C,U]T-36B+TDR | EL297UH045XE36B | R-454B | - - - | - - - | - - - | 34200 | 14.7 | 12.2 | No | 215587266 | North | USA,Canada | No
ML13KC1-036-230A** | CK40[C,U]T-36B+TDR | EL297UH045XV36B | R-454B | - - - | - - - | - - - | 34800 | 14.7 | 12 | No | 215587267 | North | USA,Canada | No
ML13KC1-036-230A** | CK40[C,U]T-36B+TDR | EL297UH070XE36B | R-454B | - - - | - - - | - - - | 34400 | 14.7 | 12.4 | No | 215587265 | North | USA,Canada | No
ML13KC1-036-230A** | CK40[C,U]T-36B+TDR | EL297UH070XV36B | R-454B | - - - | - - - | - - - | 35000 | 14.7 | 12.6 | No | 215587268 | North | USA,Canada | No
ML13KC1-036-230A** | CK40[C,U]T-36B+TDR | EL297UH110XV60C | R-454B | - - - | - - - | - - - | 34800 | 14.7 | 12 | No | 215587269 | North | USA,Canada | No
ML13KC1-036-230A** | CK40[C,U]T-36B+TDR | ML180UH070E36B | R-454B | - - - | - - - | - - - | 34800 | 14.7 | 12.2 | No | 215587244 | North | USA,Canada | No
ML13KC1-036-230A** | CK40[C,U]T-36B+TDR | ML180UH070V36B | R-454B | - - - | - - - | - - - | 34800 | 15.2 | 12.8 | Yes | 215587245 | North | USA,Canada | No
ML13KC1-036-230A** | CK40[C,U]T-36B+TDR | ML180UH070V48B | R-454B | - - - | - - - | - - - | 35200 | 15.2 | 12.5 | Yes | 215587246 | North | USA,Canada | No
ML13KC1-036-230A** | CK40[C,U]T-36B+TDR | ML180UH070XE36B | R-454B | - - - | - - - | - - - | 34800 | 14.7 | 12.2 | No | 215587247 | North | USA,Canada | No
ML13KC1-036-230A** | CK40[C,U]T-36B+TDR | ML180UH090E48B | R-454B | - - - | - - - | - - - | 34600 | 15.4 | 12.5 | Yes | 215587248 | North | USA,Canada | No
ML13KC1-036-230A** | CK40[C,U]T-36B+TDR | ML180UH090V48B | R-454B | - - - | - - - | - - - | 35000 | 14.7 | 12.6 | No | 215587249 | North | USA,Canada | No
ML13KC1-036-230A** | CK40[C,U]T-36B+TDR | ML180UH090XE48B | R-454B | - - - | - - - | - - - | 34600 | 15.4 | 12.5 | Yes | 215587250 | North | USA,Canada | No
ML13KC1-036-230A** | CK40[C,U]T-36B+TDR | ML193UH030XE36B | R-454B | - - - | - - - | - - - | 34400 | 14.4 | 12.2 | No | 215587251 | North | USA,Canada | No
ML13KC1-036-230A** | CK40[C,U]T-36B+TDR | ML193UH045XE36B | R-454B | - - - | - - - | - - - | 34200 | 14.7 | 12.2 | No | 215587252 | North | USA,Canada | No
ML13KC1-036-230A** | CK40[C,U]T-36B+TDR | ML193UH070XE36B | R-454B | - - - | - - - | - - - | 34200 | 14.7 | 12.2 | No | 215587253 | North | USA,Canada | No
ML13KC1-036-230A** | CK40[C,U]T-36B+TDR | ML196UH030XE36B | R-454B | - - - | - - - | - - - | 34200 | 14.7 | 12.2 | No | 215587254 | North | USA,Canada | No
ML13KC1-036-230A** | CK40[C,U]T-36B+TDR | ML196UH070XE36B | R-454B | - - - | - - - | - - - | 34200 | 14.7 | 12.2 | No | 215587255 | North | USA,Canada | No
ML13KC1-036-230A** | CK40[C,U]T-36B+TDR | ML196UH070XE48B | R-454B | - - - | - - - | - - - | 34800 | 14.3 | 12.2 | No | 215587256 | North | USA,Canada | No
ML13KC1-036-230A** | CK40[C,U]T-36B+TDR | ML296UH045XV36B | R-454B | - - - | - - - | - - - | 34800 | 14.4 | 12.6 | No | 215587257 | North | USA,Canada | No
ML13KC1-036-230A** | CK40[C,U]T-36B+TDR | ML296UH070XV36B | R-454B | - - - | - - - | - - - | 34800 | 14.7 | 12.6 | No | 217165655 | North | USA,Canada | No
ML13KC1-036-230A** | CK40[C,U]T-36B+TDR | SL280UH080NV48B | R-454B | - - - | - - - | - - - | 35000 | 14.7 | 12.4 | No | 215587258 | North | USA,Canada | No
ML13KC1-036-230A** | CK40[C,U]T-36B+TDR | SL280UH090V36B | R-454B | - - - | - - - | - - - | 35000 | 15.2 | 12.5 | Yes | 215587259 | North | USA,Canada | No
ML13KC1-036-230A** | CK40[C,U]T-36B+TDR | SL280UH090V48B | R-454B | - - - | - - - | - - - | 36000 | 14.7 | 12.2 | No | 215587260 | North | USA,Canada | No
ML13KC1-036-230A** | CK40[C,U]T-36B+TDR | SL280UH090XV48B | R-454B | - - - | - - - | - - - | 36000 | 14.7 | 12.2 | No | 215587261 | North | USA,Canada | No
ML13KC1-036-230A** | CK40[C,U]T-36B+TDR | SL297UH040NV36B | R-454B | - - - | - - - | - - - | 35000 | 14.7 | 12.2 | No | 215587262 | North | USA,Canada | No
ML13KC1-036-230A** | CK40[C,U]T-36B+TDR | SL297UH060NV36B | R-454B | - - - | - - - | - - - | 35000 | 14.7 | 12.2 | No | 215587263 | North | USA,Canada | No
ML13KC1-036-230A** | CK40[C,U]T-36B+TDR | SLP99UH070XV36B | R-454B | - - - | - - - | - - - | 35000 | 14.7 | 12.6 | No | 215587264 | North | USA,Canada | No
ML13KC1-036-230A** | CK40[C,U]T-48B+TDR | - - - | R-454B | - - - | - - - | - - - | 34600 | 13.8 | 11.5 | No | 215587274 | North | USA,Canada | No
ML13KC1-036-230A** | CK40[C,U]T-48B+TDR | EL180UH060NE36A | R-454B | - - - | - - - | - - - | 36000 | 14.7 | 12.8 | No | 215587312 | North | USA,Canada | No
ML13KC1-036-230A** | CK40[C,U]T-48B+TDR | EL180UH080NE48B | R-454B | - - - | - - - | - - - | 34600 | 14.7 | 12.6 | No | 215587275 | North | USA,Canada | No
ML13KC1-036-230A** | CK40[C,U]T-48B+TDR | EL195UH040NE36B | R-454B | - - - | - - - | - - - | 34400 | 14.7 | 12.2 | No | 215587276 | North | USA,Canada | No
ML13KC1-036-230A** | CK40[C,U]T-48B+TDR | EL195UH060NE36B | R-454B | - - - | - - - | - - - | 34800 | 14.7 | 12.6 | No | 215587277 | North | USA,Canada | No
ML13KC1-036-230A** | CK40[C,U]T-48B+TDR | EL195UH080NE48C | R-454B | - - - | - - - | - - - | 35600 | 15.2 | 12.8 | Yes | 215587311 | North | USA,Canada | No
ML13KC1-036-230A** | CK40[C,U]T-48B+TDR | EL196UH030XE36B | R-454B | - - - | - - - | - - - | 34600 | 14.7 | 12.4 | No | 215587278 | North | USA,Canada | No
ML13KC1-036-230A** | CK40[C,U]T-48B+TDR | EL196UH045XE36B | R-454B | - - - | - - - | - - - | 34400 | 14.7 | 12.4 | No | 215587279 | North | USA,Canada | No
ML13KC1-036-230A** | CK40[C,U]T-48B+TDR | EL196UH070XE36B | R-454B | - - - | - - - | - - - | 34400 | 14.7 | 12.2 | No | 215587280 | North | USA,Canada | No
ML13KC1-036-230A** | CK40[C,U]T-48B+TDR | EL280UH045E36A | R-454B | - - - | - - - | - - - | 36000 | 14.7 | 12.8 | No | 215587313 | North | USA,Canada | No
ML13KC1-036-230A** | CK40[C,U]T-48B+TDR | EL280UH070E36A | R-454B | - - - | - - - | - - - | 35800 | 15.2 | 12.8 | Yes | 215587314 | North | USA,Canada | No
ML13KC1-036-230A** | CK40[C,U]T-48B+TDR | EL280UH090E36B | R-454B | - - - | - - - | - - - | 35200 | 15.2 | 12.5 | Yes | 215587281 | North | USA,Canada | No
ML13KC1-036-230A** | CK40[C,U]T-48B+TDR | EL280UH090E48B | R-454B | - - - | - - - | - - - | 35200 | 15.4 | 13 | Yes | 215587282 | North | USA,Canada | No
ML13KC1-036-230A** | CK40[C,U]T-48B+TDR | EL280UH090XE48B | R-454B | - - - | - - - | - - - | 35200 | 15.4 | 13 | Yes | 215587283 | North | USA,Canada | No
ML13KC1-036-230A** | CK40[C,U]T-48B+TDR | EL297UH045XE36B | R-454B | - - - | - - - | - - - | 34600 | 14.7 | 12.6 | No | 215587307 | North | USA,Canada | No
ML13KC1-036-230A** | CK40[C,U]T-48B+TDR | EL297UH045XV36B | R-454B | - - - | - - - | - - - | 35200 | 14.7 | 12.2 | No | 215587308 | North | USA,Canada | No
ML13KC1-036-230A** | CK40[C,U]T-48B+TDR | EL297UH070XE36B | R-454B | - - - | - - - | - - - | 35000 | 14.7 | 12.6 | No | 215587306 | North | USA,Canada | No
ML13KC1-036-230A** | CK40[C,U]T-48B+TDR | EL297UH070XV36B | R-454B | - - - | - - - | - - - | 35400 | 14.7 | 12.2 | No | 215587309 | North | USA,Canada | No
ML13KC1-036-230A** | CK40[C,U]T-48B+TDR | EL297UH110XV60C | R-454B | - - - | - - - | - - - | 36000 | 14.4 | 12.2 | No | 215587310 | North | USA,Canada | No
ML13KC1-036-230A** | CK40[C,U]T-48B+TDR | ML180UH070E36B | R-454B | - - - | - - - | - - - | 35400 | 15.2 | 12.5 | Yes | 215587284 | North | USA,Canada | No
ML13KC1-036-230A** | CK40[C,U]T-48B+TDR | ML180UH070V36B | R-454B | - - - | - - - | - - - | 35200 | 15.2 | 12.5 | Yes | 215587285 | North | USA,Canada | No
ML13KC1-036-230A** | CK40[C,U]T-48B+TDR | ML180UH070V48B | R-454B | - - - | - - - | - - - | 35800 | 15.4 | 13 | Yes | 215587286 | North | USA,Canada | No
ML13KC1-036-230A** | CK40[C,U]T-48B+TDR | ML180UH070XE36B | R-454B | - - - | - - - | - - - | 35400 | 15.2 | 12.5 | Yes | 215587287 | North | USA,Canada | No
ML13KC1-036-230A** | CK40[C,U]T-48B+TDR | ML180UH090E48B | R-454B | - - - | - - - | - - - | 34600 | 15.4 | 13 | Yes | 215587288 | North | USA,Canada | No
ML13KC1-036-230A** | CK40[C,U]T-48B+TDR | ML180UH090V48B | R-454B | - - - | - - - | - - - | 35400 | 15.2 | 12.5 | Yes | 215587289 | North | USA,Canada | No
ML13KC1-036-230A** | CK40[C,U]T-48B+TDR | ML180UH090XE48B | R-454B | - - - | - - - | - - - | 34600 | 15.4 | 13 | Yes | 215587290 | North | USA,Canada | No
ML13KC1-036-230A** | CK40[C,U]T-48B+TDR | ML193UH030XE36B | R-454B | - - - | - - - | - - - | 35000 | 14.7 | 12.2 | No | 215587291 | North | USA,Canada | No
ML13KC1-036-230A** | CK40[C,U]T-48B+TDR | ML193UH045XE36B | R-454B | - - - | - - - | - - - | 34800 | 14.7 | 12.2 | No | 215587292 | North | USA,Canada | No
ML13KC1-036-230A** | CK40[C,U]T-48B+TDR | ML193UH070XE36B | R-454B | - - - | - - - | - - - | 34600 | 14.7 | 12.2 | No | 215587293 | North | USA,Canada | No
ML13KC1-036-230A** | CK40[C,U]T-48B+TDR | ML196UH030XE36B | R-454B | - - - | - - - | - - - | 34600 | 14.7 | 12.4 | No | 215587294 | North | USA,Canada | No
ML13KC1-036-230A** | CK40[C,U]T-48B+TDR | ML196UH045XE36B | R-454B | - - - | - - - | - - - | 34400 | 14.7 | 12.4 | No | 215587295 | North | USA,Canada | No
ML13KC1-036-230A** | CK40[C,U]T-48B+TDR | ML196UH070XE36B | R-454B | - - - | - - - | - - - | 34400 | 14.7 | 12.2 | No | 215587296 | North | USA,Canada | No
ML13KC1-036-230A** | CK40[C,U]T-48B+TDR | ML196UH070XE48B | R-454B | - - - | - - - | - - - | 35200 | 14.4 | 12.2 | No | 215587297 | North | USA,Canada | No
ML13KC1-036-230A** | CK40[C,U]T-48B+TDR | ML296UH045XV36B | R-454B | - - - | - - - | - - - | 35200 | 14.7 | 12.2 | No | 215587298 | North | USA,Canada | No
ML13KC1-036-230A** | CK40[C,U]T-48B+TDR | ML296UH070XV36B | R-454B | - - - | - - - | - - - | 35200 | 14.4 | 12.2 | No | 217165658 | North | USA,Canada | No
ML13KC1-036-230A** | CK40[C,U]T-48B+TDR | SL280UH080NV48B | R-454B | - - - | - - - | - - - | 36000 | 14.7 | 12.2 | No | 215587299 | North | USA,Canada | No
ML13KC1-036-230A** | CK40[C,U]T-48B+TDR | SL280UH090V36B | R-454B | - - - | - - - | - - - | 36000 | 15.2 | 12.8 | Yes | 215587300 | North | USA,Canada | No
ML13KC1-036-230A** | CK40[C,U]T-48B+TDR | SL280UH090V48B | R-454B | - - - | - - - | - - - | 35400 | 15.2 | 12.5 | Yes | 215587301 | North | USA,Canada | No
ML13KC1-036-230A** | CK40[C,U]T-48B+TDR | SL280UH090XV48B | R-454B | - - - | - - - | - - - | 35400 | 15.2 | 12.5 | Yes | 215587302 | North | USA,Canada | No
ML13KC1-036-230A** | CK40[C,U]T-48B+TDR | SL297UH040NV36B | R-454B | - - - | - - - | - - - | 35400 | 14.7 | 12.2 | No | 215587303 | North | USA,Canada | No
ML13KC1-036-230A** | CK40[C,U]T-48B+TDR | SL297UH060NV36B | R-454B | - - - | - - - | - - - | 35400 | 14.7 | 12.2 | No | 215587304 | North | USA,Canada | No
ML13KC1-036-230A** | CK40[C,U]T-48B+TDR | SLP99UH070XV36B | R-454B | - - - | - - - | - - - | 35400 | 14.7 | 12.2 | No | 215587305 | North | USA,Canada | No
ML13KC1-036-230A** | CK40[C,U]T-48C+TDR | - - - | R-454B | - - - | - - - | - - - | 34600 | 13.8 | 11.5 | No | 215587316 | North | USA,Canada | No
ML13KC1-036-230A** | CK40[C,U]T-48C+TDR | EL180UH100NE60C | R-454B | - - - | - - - | - - - | 36000 | 15.2 | 12.5 | Yes | 215587317 | North | USA,Canada | No
ML13KC1-036-230A** | CK40[C,U]T-48C+TDR | EL195UH080NE48C | R-454B | - - - | - - - | - - - | 34800 | 14.7 | 12.2 | No | 215587318 | North | USA,Canada | No
ML13KC1-036-230A** | CK40[C,U]T-48C+TDR | EL195UH100NE60C | R-454B | - - - | - - - | - - - | 35000 | 15.2 | 12.5 | Yes | 215587319 | North | USA,Canada | No
ML13KC1-036-230A** | CK40[C,U]T-48C+TDR | EL196UH090XE48C | R-454B | - - - | - - - | - - - | 35200 | 15.4 | 13 | Yes | 215587320 | North | USA,Canada | No
ML13KC1-036-230A** | CK40[C,U]T-48C+TDR | EL196UH110XE60C | R-454B | - - - | - - - | - - - | 35200 | 15.4 | 13 | Yes | 215587321 | North | USA,Canada | No
ML13KC1-036-230A** | CK40[C,U]T-48C+TDR | EL280UH110E48C | R-454B | - - - | - - - | - - - | 35000 | 15.5 | 13 | Yes | 215587322 | North | USA,Canada | No
ML13KC1-036-230A** | CK40[C,U]T-48C+TDR | EL280UH110E60C | R-454B | - - - | - - - | - - - | 36000 | 15.5 | 13 | Yes | 215587323 | North | USA,Canada | No
ML13KC1-036-230A** | CK40[C,U]T-48C+TDR | EL280UH110XE60C | R-454B | - - - | - - - | - - - | 36000 | 15.5 | 13 | Yes | 215587324 | North | USA,Canada | No
ML13KC1-036-230A** | CK40[C,U]T-48C+TDR | EL297UH090XE48C | R-454B | - - - | - - - | - - - | 34600 | 15.2 | 12.5 | Yes | 215587315 | North | USA,Canada | No
ML13KC1-036-230A** | CK40[C,U]T-48C+TDR | EL297UH090XV36C | R-454B | - - - | - - - | - - - | 35400 | 15.2 | 12.8 | Yes | 215587344 | North | USA,Canada | No
ML13KC1-036-230A** | CK40[C,U]T-48C+TDR | EL297UH090XV48C | R-454B | - - - | - - - | - - - | 35200 | 15.2 | 12.5 | Yes | 215587345 | North | USA,Canada | No
ML13KC1-036-230A** | CK40[C,U]T-48C+TDR | EL297UH090XV60C | R-454B | - - - | - - - | - - - | 36000 | 15.2 | 12.8 | Yes | 215587353 | North | USA,Canada | No
ML13KC1-036-230A** | CK40[C,U]T-48C+TDR | EL297UH110XE60C | R-454B | - - - | - - - | - - - | 35000 | 15.4 | 12.5 | Yes | 215587346 | North | USA,Canada | No
ML13KC1-036-230A** | CK40[C,U]T-48C+TDR | EL297UH110XV48C | R-454B | - - - | - - - | - - - | 35400 | 15.2 | 12.8 | Yes | 215587347 | North | USA,Canada | No
ML13KC1-036-230A** | CK40[C,U]T-48C+TDR | EL297UH110XV60C | R-454B | - - - | - - - | - - - | 36000 | 15.2 | 12.5 | Yes | 215587348 | North | USA,Canada | No
ML13KC1-036-230A** | CK40[C,U]T-48C+TDR | ML180UH090E48B | R-454B | - - - | - - - | - - - | 35600 | 15.5 | 13.2 | Yes | 215587349 | North | USA,Canada | No
ML13KC1-036-230A** | CK40[C,U]T-48C+TDR | ML180UH090E60C | R-454B | - - - | - - - | - - - | 35200 | 15.5 | 13 | Yes | 215587325 | North | USA,Canada | No
ML13KC1-036-230A** | CK40[C,U]T-48C+TDR | ML180UH110E60C | R-454B | - - - | - - - | - - - | 36000 | 15.5 | 13 | Yes | 215587326 | North | USA,Canada | No
ML13KC1-036-230A** | CK40[C,U]T-48C+TDR | ML180UH110V60C | R-454B | - - - | - - - | - - - | 36000 | 15.5 | 13 | Yes | 215587327 | North | USA,Canada | No
ML13KC1-036-230A** | CK40[C,U]T-48C+TDR | ML180UH110XE60C | R-454B | - - - | - - - | - - - | 36000 | 15.5 | 13 | Yes | 215587328 | North | USA,Canada | No
ML13KC1-036-230A** | CK40[C,U]T-48C+TDR | ML193UH090XE36C | R-454B | - - - | - - - | - - - | 35200 | 15.2 | 12.8 | Yes | 215587329 | North | USA,Canada | No
ML13KC1-036-230A** | CK40[C,U]T-48C+TDR | ML193UH090XE48C | R-454B | - - - | - - - | - - - | 34800 | 15.2 | 12.5 | Yes | 215587330 | North | USA,Canada | No
ML13KC1-036-230A** | CK40[C,U]T-48C+TDR | ML193UH110XE48C | R-454B | - - - | - - - | - - - | 34800 | 15.4 | 13 | Yes | 215587331 | North | USA,Canada | No
ML13KC1-036-230A** | CK40[C,U]T-48C+TDR | ML193UH110XE60C | R-454B | - - - | - - - | - - - | 35800 | 15.5 | 13 | Yes | 215587350 | North | USA,Canada | No
ML13KC1-036-230A** | CK40[C,U]T-48C+TDR | ML196UH090XE36C | R-454B | - - - | - - - | - - - | 35200 | 15.2 | 12.5 | Yes | 215587332 | North | USA,Canada | No
ML13KC1-036-230A** | CK40[C,U]T-48C+TDR | ML196UH090XE48C | R-454B | - - - | - - - | - - - | 35200 | 15.2 | 13 | Yes | 215587333 | North | USA,Canada | No
ML13KC1-036-230A** | CK40[C,U]T-48C+TDR | ML196UH090XE60C | R-454B | - - - | - - - | - - - | 35000 | 15.5 | 13 | Yes | 215587334 | North | USA,Canada | No
ML13KC1-036-230A** | CK40[C,U]T-48C+TDR | ML196UH110XE60C | R-454B | - - - | - - - | - - - | 35200 | 15.4 | 13 | Yes | 215587335 | North | USA,Canada | No
ML13KC1-036-230A** | CK40[C,U]T-48C+TDR | ML296UH090XV48C | R-454B | - - - | - - - | - - - | 35800 | 15.2 | 12.5 | No | 217165659 | North | USA,Canada | No
ML13KC1-036-230A** | CK40[C,U]T-48C+TDR | ML296UH110XV60C | R-454B | - - - | - - - | - - - | 35200 | 15.5 | 13 | No | 217165660 | North | USA,Canada | No
ML13KC1-036-230A** | CK40[C,U]T-48C+TDR | SL280UH080NV60C | R-454B | - - - | - - - | - - - | 36000 | 15.5 | 13 | Yes | 215587336 | North | USA,Canada | No
ML13KC1-036-230A** | CK40[C,U]T-48C+TDR | SL280UH090V60C | R-454B | - - - | - - - | - - - | 36000 | 15.4 | 13 | Yes | 215587337 | North | USA,Canada | No
ML13KC1-036-230A** | CK40[C,U]T-48C+TDR | SL280UH090XV60C | R-454B | - - - | - - - | - - - | 36000 | 15.4 | 13 | Yes | 215587338 | North | USA,Canada | No
ML13KC1-036-230A** | CK40[C,U]T-48C+TDR | SL280UH100NV60C | R-454B | - - - | - - - | - - - | 36000 | 15.2 | 13 | Yes | 215587339 | North | USA,Canada | No
ML13KC1-036-230A** | CK40[C,U]T-48C+TDR | SL297UH080NV48C | R-454B | - - - | - - - | - - - | 35400 | 15.2 | 12.5 | Yes | 215587340 | North | USA,Canada | No
ML13KC1-036-230A** | CK40[C,U]T-48C+TDR | SL297UH080NV60C | R-454B | - - - | - - - | - - - | 36000 | 15.2 | 12.8 | Yes | 215587351 | North | USA,Canada | No
ML13KC1-036-230A** | CK40[C,U]T-48C+TDR | SLP99UH090XV36C | R-454B | - - - | - - - | - - - | 35400 | 15.2 | 12.5 | Yes | 215587341 | North | USA,Canada | No
ML13KC1-036-230A** | CK40[C,U]T-48C+TDR | SLP99UH090XV48C | R-454B | - - - | - - - | - - - | 35200 | 14.7 | 12.5 | No | 215587342 | North | USA,Canada | No
ML13KC1-036-230A** | CK40[C,U]T-48C+TDR | SLP99UH090XV60C | R-454B | - - - | - - - | - - - | 36000 | 14.7 | 12.8 | No | 215587352 | North | USA,Canada | No
ML13KC1-036-230A** | CK40[C,U]T-48C+TDR | SLP99UH110XV60C | R-454B | - - - | - - - | - - - | 36000 | 15.2 | 12.8 | Yes | 215587343 | North | USA,Canada | No
ML13KC1-036-230A** | CK40[C,U]T-49C+TDR | - - - | R-454B | - - - | - - - | - - - | 34800 | 13.8 | 11.7 | No | 215587355 | North | USA,Canada | No
ML13KC1-036-230A** | CK40[C,U]T-49C+TDR | EL180UH100NE60C | R-454B | - - - | - - - | - - - | 36000 | 15.2 | 12.5 | Yes | 215587356 | North | USA,Canada | No
ML13KC1-036-230A** | CK40[C,U]T-49C+TDR | EL195UH080NE48C | R-454B | - - - | - - - | - - - | 35000 | 15.2 | 12.8 | Yes | 215587357 | North | USA,Canada | No
ML13KC1-036-230A** | CK40[C,U]T-49C+TDR | EL195UH100NE60C | R-454B | - - - | - - - | - - - | 35400 | 15.4 | 13 | Yes | 215587358 | North | USA,Canada | No
ML13KC1-036-230A** | CK40[C,U]T-49C+TDR | EL196UH090XE48C | R-454B | - - - | - - - | - - - | 35400 | 15.5 | 13 | Yes | 215587359 | North | USA,Canada | No
ML13KC1-036-230A** | CK40[C,U]T-49C+TDR | EL196UH110XE60C | R-454B | - - - | - - - | - - - | 36000 | 15.5 | 13 | Yes | 215587360 | North | USA,Canada | No
ML13KC1-036-230A** | CK40[C,U]T-49C+TDR | EL280UH110E48C | R-454B | - - - | - - - | - - - | 35200 | 15.5 | 13.2 | Yes | 215587361 | North | USA,Canada | No
ML13KC1-036-230A** | CK40[C,U]T-49C+TDR | EL280UH110E60C | R-454B | - - - | - - - | - - - | 36000 | 15.5 | 13 | Yes | 215587362 | North | USA,Canada | No
ML13KC1-036-230A** | CK40[C,U]T-49C+TDR | EL280UH110XE60C | R-454B | - - - | - - - | - - - | 36000 | 15.5 | 13 | Yes | 215587363 | North | USA,Canada | No
ML13KC1-036-230A** | CK40[C,U]T-49C+TDR | EL297UH090XE48C | R-454B | - - - | - - - | - - - | 35000 | 15.4 | 13 | Yes | 215587354 | North | USA,Canada | No
ML13KC1-036-230A** | CK40[C,U]T-49C+TDR | EL297UH090XV36C | R-454B | - - - | - - - | - - - | 35800 | 15.2 | 13 | Yes | 215587383 | North | USA,Canada | No
ML13KC1-036-230A** | CK40[C,U]T-49C+TDR | EL297UH090XV48C | R-454B | - - - | - - - | - - - | 35600 | 15.2 | 12.8 | Yes | 215587384 | North | USA,Canada | No
ML13KC1-036-230A** | CK40[C,U]T-49C+TDR | EL297UH090XV60C | R-454B | - - - | - - - | - - - | 36000 | 15.2 | 12.8 | Yes | 215587391 | North | USA,Canada | No
ML13KC1-036-230A** | CK40[C,U]T-49C+TDR | EL297UH110XE60C | R-454B | - - - | - - - | - - - | 35400 | 15.5 | 13 | Yes | 215587385 | North | USA,Canada | No
ML13KC1-036-230A** | CK40[C,U]T-49C+TDR | EL297UH110XV48C | R-454B | - - - | - - - | - - - | 35800 | 15.2 | 13 | Yes | 215587386 | North | USA,Canada | No
ML13KC1-036-230A** | CK40[C,U]T-49C+TDR | EL297UH110XV60C | R-454B | - - - | - - - | - - - | 36000 | 15.2 | 13 | Yes | 215587387 | North | USA,Canada | No
ML13KC1-036-230A** | CK40[C,U]T-49C+TDR | ML180UH090E60C | R-454B | - - - | - - - | - - - | 35400 | 15.5 | 13.2 | Yes | 215587364 | North | USA,Canada | No
ML13KC1-036-230A** | CK40[C,U]T-49C+TDR | ML180UH110E60C | R-454B | - - - | - - - | - - - | 36000 | 15.5 | 13 | Yes | 215587365 | North | USA,Canada | No
ML13KC1-036-230A** | CK40[C,U]T-49C+TDR | ML180UH110V60C | R-454B | - - - | - - - | - - - | 36000 | 15.5 | 13 | Yes | 215587366 | North | USA,Canada | No
ML13KC1-036-230A** | CK40[C,U]T-49C+TDR | ML180UH110XE60C | R-454B | - - - | - - - | - - - | 36000 | 15.5 | 13 | Yes | 215587367 | North | USA,Canada | No
ML13KC1-036-230A** | CK40[C,U]T-49C+TDR | ML193UH090XE36C | R-454B | - - - | - - - | - - - | 35200 | 15.2 | 12.5 | Yes | 215587368 | North | USA,Canada | No
ML13KC1-036-230A** | CK40[C,U]T-49C+TDR | ML193UH090XE48C | R-454B | - - - | - - - | - - - | 35200 | 15.4 | 13 | Yes | 215587369 | North | USA,Canada | No
ML13KC1-036-230A** | CK40[C,U]T-49C+TDR | ML193UH110XE48C | R-454B | - - - | - - - | - - - | 35200 | 15.5 | 13 | Yes | 215587370 | North | USA,Canada | No
ML13KC1-036-230A** | CK40[C,U]T-49C+TDR | ML193UH110XE60C | R-454B | - - - | - - - | - - - | 36000 | 15.5 | 13.2 | Yes | 215587388 | North | USA,Canada | No
ML13KC1-036-230A** | CK40[C,U]T-49C+TDR | ML196UH090XE36C | R-454B | - - - | - - - | - - - | 36000 | 15.2 | 12.5 | Yes | 215587371 | North | USA,Canada | No
ML13KC1-036-230A** | CK40[C,U]T-49C+TDR | ML196UH090XE48C | R-454B | - - - | - - - | - - - | 35400 | 15.5 | 13 | Yes | 215587372 | North | USA,Canada | No
ML13KC1-036-230A** | CK40[C,U]T-49C+TDR | ML196UH090XE60C | R-454B | - - - | - - - | - - - | 35200 | 15.5 | 13 | Yes | 215587373 | North | USA,Canada | No
ML13KC1-036-230A** | CK40[C,U]T-49C+TDR | ML196UH110XE60C | R-454B | - - - | - - - | - - - | 36000 | 15.5 | 13 | Yes | 215587374 | North | USA,Canada | No
ML13KC1-036-230A** | CK40[C,U]T-49C+TDR | ML296UH090XV48C | R-454B | - - - | - - - | - - - | 36000 | 15.4 | 13 | No | 217165656 | North | USA,Canada | No
ML13KC1-036-230A** | CK40[C,U]T-49C+TDR | ML296UH110XV60C | R-454B | - - - | - - - | - - - | 36000 | 15.5 | 13 | No | 217165657 | North | USA,Canada | No
ML13KC1-036-230A** | CK40[C,U]T-49C+TDR | SL280UH080NV60C | R-454B | - - - | - - - | - - - | 36000 | 15.5 | 13 | Yes | 215587375 | North | USA,Canada | No
ML13KC1-036-230A** | CK40[C,U]T-49C+TDR | SL280UH090V60C | R-454B | - - - | - - - | - - - | 36000 | 15.5 | 13 | Yes | 215587376 | North | USA,Canada | No
ML13KC1-036-230A** | CK40[C,U]T-49C+TDR | SL280UH090XV60C | R-454B | - - - | - - - | - - - | 36000 | 15.5 | 13 | Yes | 215587377 | North | USA,Canada | No
ML13KC1-036-230A** | CK40[C,U]T-49C+TDR | SL280UH100NV60C | R-454B | - - - | - - - | - - - | 36000 | 15.5 | 13 | Yes | 215587378 | North | USA,Canada | No
ML13KC1-036-230A** | CK40[C,U]T-49C+TDR | SL297UH080NV48C | R-454B | - - - | - - - | - - - | 35800 | 15.4 | 13 | Yes | 215587379 | North | USA,Canada | No
ML13KC1-036-230A** | CK40[C,U]T-49C+TDR | SL297UH080NV60C | R-454B | - - - | - - - | - - - | 36000 | 15.2 | 12.8 | Yes | 215587389 | North | USA,Canada | No
ML13KC1-036-230A** | CK40[C,U]T-49C+TDR | SLP99UH090XV36C | R-454B | - - - | - - - | - - - | 36000 | 15.2 | 13 | Yes | 215587380 | North | USA,Canada | No
ML13KC1-036-230A** | CK40[C,U]T-49C+TDR | SLP99UH090XV48C | R-454B | - - - | - - - | - - - | 35600 | 15.2 | 12.8 | Yes | 215587381 | North | USA,Canada | No
ML13KC1-036-230A** | CK40[C,U]T-49C+TDR | SLP99UH090XV60C | R-454B | - - - | - - - | - - - | 36000 | 15.2 | 12.8 | Yes | 215587390 | North | USA,Canada | No
ML13KC1-036-230A** | CK40[C,U]T-49C+TDR | SLP99UH110XV60C | R-454B | - - - | - - - | - - - | 36000 | 15.5 | 13 | Yes | 215587382 | North | USA,Canada | No
ML13KC1-036-230A** | CK40DT-24B+TDR | EL297DF070XE48B | R-454B | - - - | - - - | - - - | 34200 | 13.8 | 11.7 | No | 215587393 | North | USA,Canada | No
ML13KC1-036-230A** | CK40DT-24B+TDR | ML193DF045XE36B | R-454B | - - - | - - - | - - - | 34200 | 13.8 | 12 | No | 215587394 | North | USA,Canada | No
ML13KC1-036-230A** | CK40DT-24B+TDR | ML193DF070XE36B | R-454B | - - - | - - - | - - - | 34400 | 13.8 | 12 | No | 215587395 | North | USA,Canada | No
ML13KC1-036-230A** | CK40DT-24B+TDR | ML196DF070XE48B | R-454B | - - - | - - - | - - - | 34200 | 13.8 | 11.7 | No | 215587396 | North | USA,Canada | No
ML13KC1-036-230A** | CK40DT-24B+TDR | ML296DF045XV36B | R-454B | - - - | - - - | - - - | 34200 | 13.8 | 11.7 | No | 215587392 | North | USA,Canada | No
ML13KC1-036-230A** | CK40DT-24B+TDR | SL280DF060NV36B | R-454B | - - - | - - - | - - - | 34200 | 13.8 | 12 | No | 215587397 | North | USA,Canada | No
ML13KC1-036-230A** | CK40DT-24B+TDR | SL280DF090V48B | R-454B | - - - | - - - | - - - | 34200 | 14.3 | 12.2 | No | 215587398 | North | USA,Canada | No
ML13KC1-036-230A** | CK40DT-30/36B+TDR | EL280DF090E48B | R-454B | - - - | - - - | - - - | 34200 | 14.4 | 12.2 | No | 215587401 | North | USA,Canada | No
ML13KC1-036-230A** | CK40DT-30/36B+TDR | EL297DF070XE48B | R-454B | - - - | - - - | - - - | 34000 | 13.8 | 12 | No | 215587400 | North | USA,Canada | No
ML13KC1-036-230A** | CK40DT-30/36B+TDR | EL297DF090XE48C | R-454B | - - - | - - - | - - - | 34600 | 14.7 | 12.4 | No | 215587408 | North | USA,Canada | No
ML13KC1-036-230A** | CK40DT-30/36B+TDR | ML180DF090E48B | R-454B | - - - | - - - | - - - | 34600 | 14.7 | 12.5 | No | 215587402 | North | USA,Canada | No
ML13KC1-036-230A** | CK40DT-30/36B+TDR | ML193DF045XE36B | R-454B | - - - | - - - | - - - | 34200 | 14.3 | 12.2 | No | 215587403 | North | USA,Canada | No
ML13KC1-036-230A** | CK40DT-30/36B+TDR | ML193DF070XE36B | R-454B | - - - | - - - | - - - | 34200 | 14.3 | 12 | No | 215587404 | North | USA,Canada | No
ML13KC1-036-230A** | CK40DT-30/36B+TDR | ML196DF070XE48B | R-454B | - - - | - - - | - - - | 34200 | 13.8 | 12 | No | 215587405 | North | USA,Canada | No
ML13KC1-036-230A** | CK40DT-30/36B+TDR | ML296DF070XV48B | R-454B | - - - | - - - | - - - | 34400 | 14.3 | 12.2 | No | 215587399 | North | USA,Canada | No
ML13KC1-036-230A** | CK40DT-30/36B+TDR | SL280DF060NV36B | R-454B | - - - | - - - | - - - | 34200 | 14.3 | 12 | No | 215587406 | North | USA,Canada | No
ML13KC1-036-230A** | CK40DT-30/36B+TDR | SL280DF090V48B | R-454B | - - - | - - - | - - - | 34400 | 14.3 | 12 | No | 215587407 | North | USA,Canada | No
ML13KC1-036-230A** | CK40DT-30/36C+TDR | EL297DF090XE48C | R-454B | - - - | - - - | - - - | 34600 | 14.7 | 12.5 | No | 215587409 | North | USA,Canada | No
ML13KC1-036-230A** | CK40DT-30/36C+TDR | ML180DF110E60C | R-454B | - - - | - - - | - - - | 35000 | 14.7 | 12.5 | No | 215587410 | North | USA,Canada | No
ML13KC1-036-230A** | CK40DT-30/36C+TDR | ML193DF090XE48C | R-454B | - - - | - - - | - - - | 34600 | 14.7 | 12.5 | No | 215587411 | North | USA,Canada | No
ML13KC1-036-230A** | CK40DT-30/36C+TDR | ML196DF090XE48C | R-454B | - - - | - - - | - - - | 34600 | 14.7 | 12.5 | No | 215587412 | North | USA,Canada | No
ML13KC1-036-230A** | CK40DT-30/36C+TDR | ML196DF110XE60C | R-454B | - - - | - - - | - - - | 34800 | 14.7 | 12.5 | No | 215587413 | North | USA,Canada | No
ML13KC1-036-230A** | CK40DT-30/36C+TDR | ML296DF090XV60C | R-454B | - - - | - - - | - - - | 34600 | 14.4 | 12.4 | No | 215587414 | North | USA,Canada | No
ML13KC1-036-230A** | CK40DT-30/36C+TDR | SL280DF090V60C | R-454B | - - - | - - - | - - - | 36000 | 14.7 | 12.6 | No | 215587420 | North | USA,Canada | No
ML13KC1-036-230A** | CK40DT-30/36C+TDR | SL280DF110V60C | R-454B | - - - | - - - | - - - | 34800 | 14.7 | 12.6 | No | 215587415 | North | USA,Canada | No
ML13KC1-036-230A** | CK40DT-30/36C+TDR | SLP99DF090XV36C | R-454B | - - - | - - - | - - - | 34600 | 14.7 | 12.5 | No | 215587416 | North | USA,Canada | No
ML13KC1-036-230A** | CK40DT-30/36C+TDR | SLP99DF090XV48C | R-454B | - - - | - - - | - - - | 34400 | 14.3 | 12.2 | No | 215587417 | North | USA,Canada | No
ML13KC1-036-230A** | CK40DT-30/36C+TDR | SLP99DF090XV60C | R-454B | - - - | - - - | - - - | 34600 | 14.3 | 12.2 | No | 215587418 | North | USA,Canada | No
ML13KC1-036-230A** | CK40DT-30/36C+TDR | SLP99DF110XV60C | R-454B | - - - | - - - | - - - | 34600 | 14.3 | 12 | No | 215587419 | North | USA,Canada | No
ML13KC1-036-230A** | CK40DT-42B+TDR | - - - | R-454B | - - - | - - - | - - - | 34400 | 13.4 | 11.5 | No | 215587431 | North | USA,Canada | No
ML13KC1-036-230A** | CK40DT-42B+TDR | EL280DF090E48B | R-454B | - - - | - - - | - - - | 35000 | 14.7 | 12.5 | No | 215587422 | North | USA,Canada | No
ML13KC1-036-230A** | CK40DT-42B+TDR | EL297DF070XE48B | R-454B | - - - | - - - | - - - | 34800 | 13.8 | 12.2 | No | 215587421 | North | USA,Canada | No
ML13KC1-036-230A** | CK40DT-42B+TDR | ML180DF070E36B | R-454B | - - - | - - - | - - - | 34600 | 14.7 | 12.4 | No | 215587423 | North | USA,Canada | No
ML13KC1-036-230A** | CK40DT-42B+TDR | ML180DF090E48B | R-454B | - - - | - - - | - - - | 35000 | 14.7 | 12.5 | No | 215587424 | North | USA,Canada | No
ML13KC1-036-230A** | CK40DT-42B+TDR | ML193DF045XE36B | R-454B | - - - | - - - | - - - | 34800 | 14.7 | 12.4 | No | 215587425 | North | USA,Canada | No
ML13KC1-036-230A** | CK40DT-42B+TDR | ML193DF070XE36B | R-454B | - - - | - - - | - - - | 34800 | 14.7 | 12.4 | No | 215587426 | North | USA,Canada | No
ML13KC1-036-230A** | CK40DT-42B+TDR | ML196DF045XE36B | R-454B | - - - | - - - | - - - | 34400 | 14.7 | 12.4 | No | 215587427 | North | USA,Canada | No
ML13KC1-036-230A** | CK40DT-42B+TDR | ML196DF070XE48B | R-454B | - - - | - - - | - - - | 35000 | 14.3 | 12.2 | No | 215587428 | North | USA,Canada | No
ML13KC1-036-230A** | CK40DT-42B+TDR | SL280DF060NV36B | R-454B | - - - | - - - | - - - | 35000 | 13.8 | 12.2 | No | 215587429 | North | USA,Canada | No
ML13KC1-036-230A** | CK40DT-42B+TDR | SL280DF090V48B | R-454B | - - - | - - - | - - - | 35000 | 14.7 | 12.4 | No | 215587430 | North | USA,Canada | No
ML13KC1-036-230A** | CK40DT-48C+TDR | - - - | R-454B | - - - | - - - | - - - | 34800 | 13.4 | 11.5 | No | 215587449 | North | USA,Canada | No
ML13KC1-036-230A** | CK40DT-48C+TDR | EL297DF090XE48C | R-454B | - - - | - - - | - - - | 35000 | 15.2 | 12.6 | Yes | 215587445 | North | USA,Canada | No
ML13KC1-036-230A** | CK40DT-48C+TDR | EL297DF090XV60C | R-454B | - - - | - - - | - - - | 34400 | 14.4 | 12.4 | No | 215587443 | North | USA,Canada | No
ML13KC1-036-230A** | CK40DT-48C+TDR | EL297DF110XV60C | R-454B | - - - | - - - | - - - | 34400 | 14.3 | 12 | No | 215587444 | North | USA,Canada | No
ML13KC1-036-230A** | CK40DT-48C+TDR | ML180DF110E60C | R-454B | - - - | - - - | - - - | 33800 | 15.2 | 12.5 | Yes | 215587432 | North | USA,Canada | No
ML13KC1-036-230A** | CK40DT-48C+TDR | ML193DF090XE48C | R-454B | - - - | - - - | - - - | 33800 | 14.7 | 12.2 | No | 215587433 | North | USA,Canada | No
ML13KC1-036-230A** | CK40DT-48C+TDR | ML196DF090XE48C | R-454B | - - - | - - - | - - - | 33800 | 14.7 | 12.2 | No | 215587434 | North | USA,Canada | No
ML13KC1-036-230A** | CK40DT-48C+TDR | ML196DF110XE60C | R-454B | - - - | - - - | - - - | 34000 | 14.7 | 12.2 | No | 215587435 | North | USA,Canada | No
ML13KC1-036-230A** | CK40DT-48C+TDR | ML296DF070XV48B | R-454B | - - - | - - - | - - - | 35000 | 14.7 | 12.4 | No | 215587447 | North | USA,Canada | No
ML13KC1-036-230A** | CK40DT-48C+TDR | ML296DF090XV60C | R-454B | - - - | - - - | - - - | 34400 | 14.7 | 12.2 | No | 215587436 | North | USA,Canada | No
ML13KC1-036-230A** | CK40DT-48C+TDR | SL280DF080NV60C | R-454B | - - - | - - - | - - - | 34600 | 14.7 | 12.2 | No | 215587442 | North | USA,Canada | No
ML13KC1-036-230A** | CK40DT-48C+TDR | SL280DF090V60C | R-454B | - - - | - - - | - - - | 36000 | 14.7 | 12.8 | No | 215587446 | North | USA,Canada | No
ML13KC1-036-230A** | CK40DT-48C+TDR | SL280DF110V60C | R-454B | - - - | - - - | - - - | 34600 | 14.7 | 12.2 | No | 215587437 | North | USA,Canada | No
ML13KC1-036-230A** | CK40DT-48C+TDR | SLP99DF070XV36B | R-454B | - - - | - - - | - - - | 34800 | 14.7 | 12.4 | No | 215587448 | North | USA,Canada | No
ML13KC1-036-230A** | CK40DT-48C+TDR | SLP99DF090XV36C | R-454B | - - - | - - - | - - - | 34400 | 14.7 | 12.6 | No | 215587438 | North | USA,Canada | No
ML13KC1-036-230A** | CK40DT-48C+TDR | SLP99DF090XV48C | R-454B | - - - | - - - | - - - | 34400 | 14.7 | 12.4 | No | 215587439 | North | USA,Canada | No
ML13KC1-036-230A** | CK40DT-48C+TDR | SLP99DF090XV60C | R-454B | - - - | - - - | - - - | 34400 | 14.3 | 12 | No | 215587440 | North | USA,Canada | No
ML13KC1-036-230A** | CK40DT-48C+TDR | SLP99DF110XV60C | R-454B | - - - | - - - | - - - | 34400 | 14.3 | 12 | No | 215587441 | North | USA,Canada | No
ML13KC1-036-230A** | CK40DT-48C+TDR | SLP99UH070XV36B | R-454B | - - - | - - - | - - - | 34800 | 14.7 | 12.6 | No | 217165678 | North | USA,Canada | No
ML13KC1-036-230A** | CK40DT-48C+TDR | SLP99UH110XV60C | R-454B | - - - | - - - | - - - | 35800 | 14.7 | 12.6 | No | 217165679 | North | USA,Canada | No
ML13KC1-036-230A** | CK40HT-24A+TDR | EL180UH040NE36A | R-454B | - - - | - - - | - - - | 34200 | 14.3 | 12 | No | 215587458 | North | USA,Canada | No
ML13KC1-036-230A** | CK40HT-24A+TDR | EL180UH060NE36A | R-454B | - - - | - - - | - - - | 34200 | 14.3 | 12 | No | 215587461 | North | USA,Canada | No
ML13KC1-036-230A** | CK40HT-24A+TDR | EL280UH045E36A | R-454B | - - - | - - - | - - - | 34000 | 13.8 | 12 | No | 215587450 | North | USA,Canada | No
ML13KC1-036-230A** | CK40HT-24A+TDR | EL280UH070E36A | R-454B | - - - | - - - | - - - | 33200 | 14.3 | 12 | No | 215587453 | North | USA,Canada | No
ML13KC1-036-230A** | CK40HT-24A+TDR | EL280UH070XE36A | R-454B | - - - | - - - | - - - | 33200 | 14.3 | 12 | No | 215587451 | North | USA,Canada | No
ML13KC1-036-230A** | CK40HT-24A+TDR | ML180UH030V36A | R-454B | - - - | - - - | - - - | 34000 | 14.3 | 12 | No | 215587454 | North | USA,Canada | No
ML13KC1-036-230A** | CK40HT-24A+TDR | ML180UH045E36A | R-454B | - - - | - - - | - - - | 34400 | 14.3 | 12.2 | No | 215587459 | North | USA,Canada | No
ML13KC1-036-230A** | CK40HT-24A+TDR | ML180UH045V36A | R-454B | - - - | - - - | - - - | 34000 | 14.3 | 12 | No | 215587455 | North | USA,Canada | No
ML13KC1-036-230A** | CK40HT-24A+TDR | ML180UH045XE36A | R-454B | - - - | - - - | - - - | 34400 | 14.3 | 12.2 | No | 215587462 | North | USA,Canada | No
ML13KC1-036-230A** | CK40HT-24A+TDR | ML180UH070E36A | R-454B | - - - | - - - | - - - | 33200 | 14.3 | 11.7 | No | 215587456 | North | USA,Canada | No
ML13KC1-036-230A** | CK40HT-24A+TDR | ML180UH070V36A | R-454B | - - - | - - - | - - - | 33800 | 14.3 | 11.7 | No | 215587452 | North | USA,Canada | No
ML13KC1-036-230A** | CK40HT-24A+TDR | ML180UH070XE36A | R-454B | - - - | - - - | - - - | 33200 | 14.3 | 11.7 | No | 215587457 | North | USA,Canada | No
ML13KC1-036-230A** | CK40HT-24A+TDR | SL280UH060NV36A | R-454B | - - - | - - - | - - - | 34600 | 14.3 | 12.2 | No | 215587460 | North | USA,Canada | No
ML13KC1-036-230A** | CK40HT-24B+TDR | EL195UH040NE36B | R-454B | - - - | - - - | - - - | 33800 | 13.8 | 12 | No | 215587480 | North | USA,Canada | No
ML13KC1-036-230A** | CK40HT-24B+TDR | EL195UH060NE36B | R-454B | - - - | - - - | - - - | 34000 | 14.3 | 12.2 | No | 215587481 | North | USA,Canada | No
ML13KC1-036-230A** | CK40HT-24B+TDR | EL196UH030XE36B | R-454B | - - - | - - - | - - - | 33000 | 13.8 | 11.7 | No | 215587463 | North | USA,Canada | No
ML13KC1-036-230A** | CK40HT-24B+TDR | EL196UH070XE36B | R-454B | - - - | - - - | - - - | 34000 | 13.8 | 12 | No | 215587470 | North | USA,Canada | No
ML13KC1-036-230A** | CK40HT-24B+TDR | EL280UH045E36A | R-454B | - - - | - - - | - - - | 34800 | 14.3 | 12.2 | No | 215587471 | North | USA,Canada | No
ML13KC1-036-230A** | CK40HT-24B+TDR | EL280UH070E36A | R-454B | - - - | - - - | - - - | 34200 | 14.3 | 12.2 | No | 215587472 | North | USA,Canada | No
ML13KC1-036-230A** | CK40HT-24B+TDR | EL280UH090E36B | R-454B | - - - | - - - | - - - | 34600 | 14.7 | 12.4 | No | 215587482 | North | USA,Canada | No
ML13KC1-036-230A** | CK40HT-24B+TDR | EL297UH045XE36B | R-454B | - - - | - - - | - - - | 33800 | 14.3 | 12.2 | No | 215587490 | North | USA,Canada | No
ML13KC1-036-230A** | CK40HT-24B+TDR | EL297UH045XV36B | R-454B | - - - | - - - | - - - | 33800 | 13.8 | 12 | No | 215587491 | North | USA,Canada | No
ML13KC1-036-230A** | CK40HT-24B+TDR | EL297UH070XE36B | R-454B | - - - | - - - | - - - | 34400 | 13.8 | 12 | No | 215587469 | North | USA,Canada | No
ML13KC1-036-230A** | CK40HT-24B+TDR | EL297UH070XV36B | R-454B | - - - | - - - | - - - | 34000 | 14.3 | 12.2 | No | 215587492 | North | USA,Canada | No
ML13KC1-036-230A** | CK40HT-24B+TDR | EL297UH110XV60C | R-454B | - - - | - - - | - - - | 34800 | 14.3 | 12.2 | No | 215587493 | North | USA,Canada | No
ML13KC1-036-230A** | CK40HT-24B+TDR | ML180UH045E36A | R-454B | - - - | - - - | - - - | 34600 | 14.3 | 12.4 | No | 215587473 | North | USA,Canada | No
ML13KC1-036-230A** | CK40HT-24B+TDR | ML180UH070E36B | R-454B | - - - | - - - | - - - | 34600 | 14.3 | 12.2 | No | 215587474 | North | USA,Canada | No
ML13KC1-036-230A** | CK40HT-24B+TDR | ML180UH070V36B | R-454B | - - - | - - - | - - - | 33600 | 14.4 | 12 | No | 215587465 | North | USA,Canada | No
ML13KC1-036-230A** | CK40HT-24B+TDR | ML180UH070V48B | R-454B | - - - | - - - | - - - | 34200 | 14.7 | 12.2 | No | 215587466 | North | USA,Canada | No
ML13KC1-036-230A** | CK40HT-24B+TDR | ML180UH070XE36B | R-454B | - - - | - - - | - - - | 34600 | 14.3 | 12.2 | No | 215587483 | North | USA,Canada | No
ML13KC1-036-230A** | CK40HT-24B+TDR | ML180UH090V48B | R-454B | - - - | - - - | - - - | 33800 | 14.3 | 12 | No | 215587467 | North | USA,Canada | No
ML13KC1-036-230A** | CK40HT-24B+TDR | ML193UH030XE36B | R-454B | - - - | - - - | - - - | 34400 | 13.8 | 12 | No | 215587484 | North | USA,Canada | No
ML13KC1-036-230A** | CK40HT-24B+TDR | ML193UH045XE36B | R-454B | - - - | - - - | - - - | 34000 | 14.3 | 12 | No | 215587475 | North | USA,Canada | No
ML13KC1-036-230A** | CK40HT-24B+TDR | ML193UH070XE36B | R-454B | - - - | - - - | - - - | 34000 | 14.3 | 12.2 | No | 215587485 | North | USA,Canada | No
ML13KC1-036-230A** | CK40HT-24B+TDR | ML196UH030XE36B | R-454B | - - - | - - - | - - - | 33000 | 13.8 | 11.7 | No | 215587464 | North | USA,Canada | No
ML13KC1-036-230A** | CK40HT-24B+TDR | ML196UH070XE36B | R-454B | - - - | - - - | - - - | 34600 | 14.3 | 12.2 | No | 215587486 | North | USA,Canada | No
ML13KC1-036-230A** | CK40HT-24B+TDR | ML196UH070XE48B | R-454B | - - - | - - - | - - - | 33400 | 13.8 | 11.7 | No | 215587468 | North | USA,Canada | No
ML13KC1-036-230A** | CK40HT-24B+TDR | ML296UH045XV36B | R-454B | - - - | - - - | - - - | 34000 | 14.3 | 12.2 | No | 215587476 | North | USA,Canada | No
ML13KC1-036-230A** | CK40HT-24B+TDR | ML296UH070XV36B | R-454B | - - - | - - - | - - - | 34200 | 14.3 | 12.2 | No | 217165674 | North | USA,Canada | No
ML13KC1-036-230A** | CK40HT-24B+TDR | SL280UH080NV48B | R-454B | - - - | - - - | - - - | 34800 | 14.3 | 12 | No | 215587477 | North | USA,Canada | No
ML13KC1-036-230A** | CK40HT-24B+TDR | SL280UH090V36B | R-454B | - - - | - - - | - - - | 34200 | 14.7 | 12.4 | No | 215587487 | North | USA,Canada | No
ML13KC1-036-230A** | CK40HT-24B+TDR | SL280UH090V48B | R-454B | - - - | - - - | - - - | 35000 | 14.3 | 12.2 | No | 215587478 | North | USA,Canada | No
ML13KC1-036-230A** | CK40HT-24B+TDR | SL297UH040NV36B | R-454B | - - - | - - - | - - - | 34000 | 14.3 | 12.2 | No | 215587479 | North | USA,Canada | No
ML13KC1-036-230A** | CK40HT-24B+TDR | SL297UH060NV36B | R-454B | - - - | - - - | - - - | 34400 | 14.3 | 12.2 | No | 215587488 | North | USA,Canada | No
ML13KC1-036-230A** | CK40HT-24B+TDR | SLP99UH070XV36B | R-454B | - - - | - - - | - - - | 34000 | 14.3 | 12.2 | No | 215587489 | North | USA,Canada | No
ML13KC1-036-230A** | CK40HT-30A+TDR | - - - | R-454B | - - - | - - - | - - - | 34800 | 13.4 | 11.5 | No | 215587509 | North | USA,Canada | No
ML13KC1-036-230A** | CK40HT-30A+TDR | EL180UH040NE36A | R-454B | - - - | - - - | - - - | 33800 | 14.4 | 12.2 | No | 215587494 | North | USA,Canada | No
ML13KC1-036-230A** | CK40HT-30A+TDR | EL180UH060NE36A | R-454B | - - - | - - - | - - - | 33800 | 14.4 | 12.2 | No | 215587495 | North | USA,Canada | No
ML13KC1-036-230A** | CK40HT-30A+TDR | EL280UH045E36A | R-454B | - - - | - - - | - - - | 34600 | 14.4 | 12.2 | No | 215587496 | North | USA,Canada | No
ML13KC1-036-230A** | CK40HT-30A+TDR | EL280UH070E36A | R-454B | - - - | - - - | - - - | 34000 | 14.7 | 12.2 | No | 215587497 | North | USA,Canada | No
ML13KC1-036-230A** | CK40HT-30A+TDR | EL280UH070XE36A | R-454B | - - - | - - - | - - - | 34000 | 14.7 | 12.2 | No | 215587498 | North | USA,Canada | No
ML13KC1-036-230A** | CK40HT-30A+TDR | ML180UH030V36A | R-454B | - - - | - - - | - - - | 34600 | 14.7 | 12.2 | No | 215587499 | North | USA,Canada | No
ML13KC1-036-230A** | CK40HT-30A+TDR | ML180UH045E36A | R-454B | - - - | - - - | - - - | 34000 | 14.7 | 12.4 | No | 215587500 | North | USA,Canada | No
ML13KC1-036-230A** | CK40HT-30A+TDR | ML180UH045V36A | R-454B | - - - | - - - | - - - | 34600 | 14.7 | 12.2 | No | 215587501 | North | USA,Canada | No
ML13KC1-036-230A** | CK40HT-30A+TDR | ML180UH045XE36A | R-454B | - - - | - - - | - - - | 34000 | 14.7 | 12.4 | No | 215587502 | North | USA,Canada | No
ML13KC1-036-230A** | CK40HT-30A+TDR | ML180UH070E36A | R-454B | - - - | - - - | - - - | 34000 | 14.3 | 12.2 | No | 215587503 | North | USA,Canada | No
ML13KC1-036-230A** | CK40HT-30A+TDR | ML180UH070V36A | R-454B | - - - | - - - | - - - | 34600 | 14.7 | 12 | No | 215587504 | North | USA,Canada | No
ML13KC1-036-230A** | CK40HT-30A+TDR | ML180UH070XE36A | R-454B | - - - | - - - | - - - | 34000 | 14.7 | 12.2 | No | 215587505 | North | USA,Canada | No
ML13KC1-036-230A** | CK40HT-30A+TDR | SL280UH060NV36A | R-454B | - - - | - - - | - - - | 34600 | 14.7 | 12.2 | No | 215587506 | North | USA,Canada | No
ML13KC1-036-230A** | CK40HT-30A+TDR | SL280UH070V36A | R-454B | - - - | - - - | - - - | 34600 | 14.4 | 12 | No | 215587507 | North | USA,Canada | No
ML13KC1-036-230A** | CK40HT-30A+TDR | SL280UH070XV36A | R-454B | - - - | - - - | - - - | 34600 | 14.4 | 12 | No | 215587508 | North | USA,Canada | No
ML13KC1-036-230A** | CK40HT-30B+TDR | - - - | R-454B | - - - | - - - | - - - | 34000 | 13.4 | 11.5 | No | 215587510 | North | USA,Canada | No
ML13KC1-036-230A** | CK40HT-30B+TDR | EL180UH040NE36A | R-454B | - - - | - - - | - - - | 35600 | 14.7 | 12.6 | No | 215587545 | North | USA,Canada | No
ML13KC1-036-230A** | CK40HT-30B+TDR | EL180UH060NE36A | R-454B | - - - | - - - | - - - | 35600 | 14.7 | 12.6 | No | 215587546 | North | USA,Canada | No
ML13KC1-036-230A** | CK40HT-30B+TDR | EL180UH080NE48B | R-454B | - - - | - - - | - - - | 34200 | 14.7 | 12.2 | No | 215587511 | North | USA,Canada | No
ML13KC1-036-230A** | CK40HT-30B+TDR | EL195UH040NE36B | R-454B | - - - | - - - | - - - | 34200 | 14.7 | 12.2 | No | 215587512 | North | USA,Canada | No
ML13KC1-036-230A** | CK40HT-30B+TDR | EL195UH060NE36B | R-454B | - - - | - - - | - - - | 34200 | 14.7 | 12.2 | No | 215587513 | North | USA,Canada | No
ML13KC1-036-230A** | CK40HT-30B+TDR | EL196UH030XE36B | R-454B | - - - | - - - | - - - | 34200 | 14.7 | 12.2 | No | 215587514 | North | USA,Canada | No
ML13KC1-036-230A** | CK40HT-30B+TDR | EL196UH070XE36B | R-454B | - - - | - - - | - - - | 34200 | 14.7 | 12.2 | No | 215587515 | North | USA,Canada | No
ML13KC1-036-230A** | CK40HT-30B+TDR | EL280UH045E36A | R-454B | - - - | - - - | - - - | 36000 | 14.7 | 12.6 | No | 215587547 | North | USA,Canada | No
ML13KC1-036-230A** | CK40HT-30B+TDR | EL280UH070E36A | R-454B | - - - | - - - | - - - | 35400 | 14.7 | 12.6 | No | 215587548 | North | USA,Canada | No
ML13KC1-036-230A** | CK40HT-30B+TDR | EL280UH090E36B | R-454B | - - - | - - - | - - - | 34600 | 15.2 | 12.5 | Yes | 215587516 | North | USA,Canada | No
ML13KC1-036-230A** | CK40HT-30B+TDR | EL280UH090E48B | R-454B | - - - | - - - | - - - | 34600 | 15.2 | 12.8 | Yes | 215587517 | North | USA,Canada | No
ML13KC1-036-230A** | CK40HT-30B+TDR | EL280UH090XE48B | R-454B | - - - | - - - | - - - | 34600 | 15.2 | 12.8 | Yes | 215587518 | North | USA,Canada | No
ML13KC1-036-230A** | CK40HT-30B+TDR | EL297UH045XE36B | R-454B | - - - | - - - | - - - | 34200 | 14.7 | 12.2 | No | 215587540 | North | USA,Canada | No
ML13KC1-036-230A** | CK40HT-30B+TDR | EL297UH045XV36B | R-454B | - - - | - - - | - - - | 34800 | 14.7 | 12 | No | 215587541 | North | USA,Canada | No
ML13KC1-036-230A** | CK40HT-30B+TDR | EL297UH070XE36B | R-454B | - - - | - - - | - - - | 34400 | 14.7 | 12.2 | No | 215587539 | North | USA,Canada | No
ML13KC1-036-230A** | CK40HT-30B+TDR | EL297UH070XV36B | R-454B | - - - | - - - | - - - | 35000 | 14.7 | 12.2 | No | 215587542 | North | USA,Canada | No
ML13KC1-036-230A** | CK40HT-30B+TDR | EL297UH110XV60C | R-454B | - - - | - - - | - - - | 34800 | 14.7 | 12 | No | 215587543 | North | USA,Canada | No
ML13KC1-036-230A** | CK40HT-30B+TDR | ML180UH045E36A | R-454B | - - - | - - - | - - - | 35600 | 15.2 | 12.8 | Yes | 215587549 | North | USA,Canada | No
ML13KC1-036-230A** | CK40HT-30B+TDR | ML180UH070E36A | R-454B | - - - | - - - | - - - | 35600 | 14.7 | 12.6 | No | 215587550 | North | USA,Canada | No
ML13KC1-036-230A** | CK40HT-30B+TDR | ML180UH070E36B | R-454B | - - - | - - - | - - - | 34800 | 14.7 | 12.6 | No | 215587519 | North | USA,Canada | No
ML13KC1-036-230A** | CK40HT-30B+TDR | ML180UH070V36B | R-454B | - - - | - - - | - - - | 34800 | 15.2 | 12.8 | Yes | 215587520 | North | USA,Canada | No
ML13KC1-036-230A** | CK40HT-30B+TDR | ML180UH070V48B | R-454B | - - - | - - - | - - - | 35200 | 15.2 | 12.5 | Yes | 215587521 | North | USA,Canada | No
ML13KC1-036-230A** | CK40HT-30B+TDR | ML180UH070XE36B | R-454B | - - - | - - - | - - - | 34800 | 14.7 | 12.6 | No | 215587522 | North | USA,Canada | No
ML13KC1-036-230A** | CK40HT-30B+TDR | ML180UH090E48B | R-454B | - - - | - - - | - - - | 34600 | 15.4 | 12.5 | Yes | 215587523 | North | USA,Canada | No
ML13KC1-036-230A** | CK40HT-30B+TDR | ML180UH090V48B | R-454B | - - - | - - - | - - - | 35000 | 14.7 | 12.6 | No | 215587524 | North | USA,Canada | No
ML13KC1-036-230A** | CK40HT-30B+TDR | ML180UH090XE48B | R-454B | - - - | - - - | - - - | 34600 | 15.4 | 12.5 | Yes | 215587525 | North | USA,Canada | No
ML13KC1-036-230A** | CK40HT-30B+TDR | ML193UH030XE36B | R-454B | - - - | - - - | - - - | 34200 | 14.3 | 12.2 | No | 215587526 | North | USA,Canada | No
ML13KC1-036-230A** | CK40HT-30B+TDR | ML193UH045XE36B | R-454B | - - - | - - - | - - - | 34000 | 14.7 | 12.2 | No | 215587527 | North | USA,Canada | No
ML13KC1-036-230A** | CK40HT-30B+TDR | ML193UH070XE36B | R-454B | - - - | - - - | - - - | 34200 | 14.7 | 12.2 | No | 215587528 | North | USA,Canada | No
ML13KC1-036-230A** | CK40HT-30B+TDR | ML196UH030XE36B | R-454B | - - - | - - - | - - - | 34200 | 14.7 | 12.2 | No | 215587529 | North | USA,Canada | No
ML13KC1-036-230A** | CK40HT-30B+TDR | ML196UH070XE36B | R-454B | - - - | - - - | - - - | 34200 | 14.7 | 12.2 | No | 215587530 | North | USA,Canada | No
ML13KC1-036-230A** | CK40HT-30B+TDR | ML196UH070XE48B | R-454B | - - - | - - - | - - - | 34800 | 14.3 | 12 | No | 215587531 | North | USA,Canada | No
ML13KC1-036-230A** | CK40HT-30B+TDR | ML296UH045XV36B | R-454B | - - - | - - - | - - - | 34800 | 14.7 | 12 | No | 215587532 | North | USA,Canada | No
ML13KC1-036-230A** | CK40HT-30B+TDR | ML296UH070XV36B | R-454B | - - - | - - - | - - - | 34800 | 14.7 | 12 | No | 217165664 | North | USA,Canada | No
ML13KC1-036-230A** | CK40HT-30B+TDR | SL280UH070V36A | R-454B | - - - | - - - | - - - | 35200 | 14.7 | 12.4 | No | 215587544 | North | USA,Canada | No
ML13KC1-036-230A** | CK40HT-30B+TDR | SL280UH080NV48B | R-454B | - - - | - - - | - - - | 35000 | 14.7 | 12.2 | No | 215587533 | North | USA,Canada | No
ML13KC1-036-230A** | CK40HT-30B+TDR | SL280UH090V36B | R-454B | - - - | - - - | - - - | 35000 | 15.2 | 12.5 | Yes | 215587534 | North | USA,Canada | No
ML13KC1-036-230A** | CK40HT-30B+TDR | SL280UH090V48B | R-454B | - - - | - - - | - - - | 34400 | 14.7 | 12.5 | No | 215587535 | North | USA,Canada | No
ML13KC1-036-230A** | CK40HT-30B+TDR | SL280UH090XV48B | R-454B | - - - | - - - | - - - | 36000 | 14.7 | 12.6 | No | 215587551 | North | USA,Canada | No
ML13KC1-036-230A** | CK40HT-30B+TDR | SL297UH040NV36B | R-454B | - - - | - - - | - - - | 35000 | 14.7 | 12.2 | No | 215587536 | North | USA,Canada | No
ML13KC1-036-230A** | CK40HT-30B+TDR | SL297UH060NV36B | R-454B | - - - | - - - | - - - | 34800 | 14.7 | 12.2 | No | 215587537 | North | USA,Canada | No
ML13KC1-036-230A** | CK40HT-30B+TDR | SLP99UH070XV36B | R-454B | - - - | - - - | - - - | 35000 | 14.7 | 12.6 | No | 215587538 | North | USA,Canada | No
ML13KC1-036-230A** | CK40HT-36A+TDR | EL180UH040NE36A | R-454B | - - - | - - - | - - - | 32600 | 13.8 | 11.7 | No | 215587556 | North | USA,Canada | No
ML13KC1-036-230A** | CK40HT-36A+TDR | EL180UH060NE36A | R-454B | - - - | - - - | - - - | 32600 | 13.8 | 11.7 | No | 215587557 | North | USA,Canada | No
ML13KC1-036-230A** | CK40HT-36A+TDR | EL280UH045E36A | R-454B | - - - | - - - | - - - | 33400 | 13.8 | 11.7 | No | 215587552 | North | USA,Canada | No
ML13KC1-036-230A** | CK40HT-36A+TDR | EL280UH070E36A | R-454B | - - - | - - - | - - - | 32800 | 14.3 | 11.7 | No | 215587558 | North | USA,Canada | No
ML13KC1-036-230A** | CK40HT-36A+TDR | EL280UH070XE36A | R-454B | - - - | - - - | - - - | 32800 | 14.3 | 11.7 | No | 215587553 | North | USA,Canada | No
ML13KC1-036-230A** | CK40HT-36A+TDR | ML180UH030V36A | R-454B | - - - | - - - | - - - | 33400 | 14.3 | 11.7 | No | 215587559 | North | USA,Canada | No
ML13KC1-036-230A** | CK40HT-36A+TDR | ML180UH045E36A | R-454B | - - - | - - - | - - - | 32800 | 14.3 | 12 | No | 215587560 | North | USA,Canada | No
ML13KC1-036-230A** | CK40HT-36A+TDR | ML180UH045V36A | R-454B | - - - | - - - | - - - | 33400 | 14.3 | 11.7 | No | 215587554 | North | USA,Canada | No
ML13KC1-036-230A** | CK40HT-36A+TDR | ML180UH045XE36A | R-454B | - - - | - - - | - - - | 32800 | 14.3 | 12 | No | 215587561 | North | USA,Canada | No
ML13KC1-036-230A** | CK40HT-36A+TDR | ML180UH070E36A | R-454B | - - - | - - - | - - - | 32800 | 13.8 | 11.7 | No | 215587562 | North | USA,Canada | No
ML13KC1-036-230A** | CK40HT-36A+TDR | ML180UH070V36A | R-454B | - - - | - - - | - - - | 34000 | 14.3 | 12.2 | No | 215587555 | North | USA,Canada | No
ML13KC1-036-230A** | CK40HT-36A+TDR | ML180UH070XE36A | R-454B | - - - | - - - | - - - | 32800 | 13.8 | 11.7 | No | 215587563 | North | USA,Canada | No
ML13KC1-036-230A** | CK40HT-36A+TDR | SL280UH060NV36A | R-454B | - - - | - - - | - - - | 33400 | 13.8 | 12 | No | 215587564 | North | USA,Canada | No
ML13KC1-036-230A** | CK40HT-36A+TDR | SL280UH080NV48B | R-454B | - - - | - - - | - - - | 34000 | 13.8 | 12 | No | 215587565 | North | USA,Canada | No
ML13KC1-036-230A** | CK40HT-36A+TDR | SL297UH040NV36B | R-454B | - - - | - - - | - - - | 33800 | 14.3 | 12 | No | 215587566 | North | USA,Canada | No
ML13KC1-036-230A** | CK40HT-36A+TDR | SL297UH060NV36B | R-454B | - - - | - - - | - - - | 34200 | 13.8 | 11.7 | No | 215587567 | North | USA,Canada | No
ML13KC1-036-230A** | CK40HT-36B+TDR | EL180UH060NE36A | R-454B | - - - | - - - | - - - | 34200 | 14.3 | 12 | No | 215587599 | North | USA,Canada | No
ML13KC1-036-230A** | CK40HT-36B+TDR | EL180UH080NE48B | R-454B | - - - | - - - | - - - | 32800 | 14.3 | 12 | No | 215587568 | North | USA,Canada | No
ML13KC1-036-230A** | CK40HT-36B+TDR | EL195UH040NE36B | R-454B | - - - | - - - | - - - | 32800 | 13.8 | 11.7 | No | 215587569 | North | USA,Canada | No
ML13KC1-036-230A** | CK40HT-36B+TDR | EL195UH060NE36B | R-454B | - - - | - - - | - - - | 33800 | 14.3 | 12.2 | No | 215587604 | North | USA,Canada | No
ML13KC1-036-230A** | CK40HT-36B+TDR | EL195UH080NE48C | R-454B | - - - | - - - | - - - | 34000 | 14.3 | 12.2 | No | 215587600 | North | USA,Canada | No
ML13KC1-036-230A** | CK40HT-36B+TDR | EL196UH030XE36B | R-454B | - - - | - - - | - - - | 32800 | 13.8 | 11.7 | No | 215587570 | North | USA,Canada | No
ML13KC1-036-230A** | CK40HT-36B+TDR | EL196UH070XE36B | R-454B | - - - | - - - | - - - | 33800 | 13.8 | 12 | No | 215587605 | North | USA,Canada | No
ML13KC1-036-230A** | CK40HT-36B+TDR | EL280UH045E36A | R-454B | - - - | - - - | - - - | 34800 | 14.3 | 12.2 | No | 215587601 | North | USA,Canada | No
ML13KC1-036-230A** | CK40HT-36B+TDR | EL280UH070E36A | R-454B | - - - | - - - | - - - | 34000 | 14.3 | 12.2 | No | 215587602 | North | USA,Canada | No
ML13KC1-036-230A** | CK40HT-36B+TDR | EL280UH090E36B | R-454B | - - - | - - - | - - - | 33400 | 14.3 | 12.2 | No | 215587571 | North | USA,Canada | No
ML13KC1-036-230A** | CK40HT-36B+TDR | EL280UH090E48B | R-454B | - - - | - - - | - - - | 33200 | 14.4 | 12.2 | No | 215587572 | North | USA,Canada | No
ML13KC1-036-230A** | CK40HT-36B+TDR | EL280UH090XE48B | R-454B | - - - | - - - | - - - | 33200 | 14.4 | 12.2 | No | 215587573 | North | USA,Canada | No
ML13KC1-036-230A** | CK40HT-36B+TDR | EL297UH045XE36B | R-454B | - - - | - - - | - - - | 32800 | 14.3 | 12 | No | 215587594 | North | USA,Canada | No
ML13KC1-036-230A** | CK40HT-36B+TDR | EL297UH045XV36B | R-454B | - - - | - - - | - - - | 33400 | 13.8 | 11.5 | No | 215587595 | North | USA,Canada | No
ML13KC1-036-230A** | CK40HT-36B+TDR | EL297UH070XE36B | R-454B | - - - | - - - | - - - | 34400 | 13.8 | 12 | No | 215587598 | North | USA,Canada | No
ML13KC1-036-230A** | CK40HT-36B+TDR | EL297UH070XV36B | R-454B | - - - | - - - | - - - | 33600 | 14.3 | 11.7 | No | 215587596 | North | USA,Canada | No
ML13KC1-036-230A** | CK40HT-36B+TDR | EL297UH110XV60C | R-454B | - - - | - - - | - - - | 33400 | 14.3 | 11.5 | No | 215587597 | North | USA,Canada | No
ML13KC1-036-230A** | CK40HT-36B+TDR | ML180UH070E36B | R-454B | - - - | - - - | - - - | 33400 | 14.3 | 12 | No | 215587574 | North | USA,Canada | No
ML13KC1-036-230A** | CK40HT-36B+TDR | ML180UH070V36B | R-454B | - - - | - - - | - - - | 33600 | 14.4 | 12.2 | No | 215587575 | North | USA,Canada | No
ML13KC1-036-230A** | CK40HT-36B+TDR | ML180UH070V48B | R-454B | - - - | - - - | - - - | 34000 | 14.7 | 12.2 | No | 215587576 | North | USA,Canada | No
ML13KC1-036-230A** | CK40HT-36B+TDR | ML180UH070XE36B | R-454B | - - - | - - - | - - - | 33400 | 14.3 | 12 | No | 215587577 | North | USA,Canada | No
ML13KC1-036-230A** | CK40HT-36B+TDR | ML180UH090E48B | R-454B | - - - | - - - | - - - | 33200 | 14.7 | 12.4 | No | 215587578 | North | USA,Canada | No
ML13KC1-036-230A** | CK40HT-36B+TDR | ML180UH090V48B | R-454B | - - - | - - - | - - - | 33600 | 14.3 | 12 | No | 215587579 | North | USA,Canada | No
ML13KC1-036-230A** | CK40HT-36B+TDR | ML180UH090XE48B | R-454B | - - - | - - - | - - - | 33200 | 14.7 | 12.4 | No | 215587580 | North | USA,Canada | No
ML13KC1-036-230A** | CK40HT-36B+TDR | ML193UH030XE36B | R-454B | - - - | - - - | - - - | 33200 | 13.8 | 11.7 | No | 215587581 | North | USA,Canada | No
ML13KC1-036-230A** | CK40HT-36B+TDR | ML193UH045XE36B | R-454B | - - - | - - - | - - - | 32800 | 13.8 | 12 | No | 215587582 | North | USA,Canada | No
ML13KC1-036-230A** | CK40HT-36B+TDR | ML193UH070XE36B | R-454B | - - - | - - - | - - - | 32800 | 14.3 | 12 | No | 215587583 | North | USA,Canada | No
ML13KC1-036-230A** | CK40HT-36B+TDR | ML196UH030XE36B | R-454B | - - - | - - - | - - - | 32800 | 13.8 | 11.7 | No | 215587584 | North | USA,Canada | No
ML13KC1-036-230A** | CK40HT-36B+TDR | ML196UH070XE36B | R-454B | - - - | - - - | - - - | 32800 | 13.8 | 12 | No | 215587585 | North | USA,Canada | No
ML13KC1-036-230A** | CK40HT-36B+TDR | ML196UH070XE48B | R-454B | - - - | - - - | - - - | 33400 | 13.8 | 11.7 | No | 215587586 | North | USA,Canada | No
ML13KC1-036-230A** | CK40HT-36B+TDR | ML296UH045XV36B | R-454B | - - - | - - - | - - - | 33600 | 14.3 | 11.7 | No | 215587587 | North | USA,Canada | No
ML13KC1-036-230A** | CK40HT-36B+TDR | ML296UH070XV36B | R-454B | - - - | - - - | - - - | 33400 | 14.3 | 11.5 | No | 217165675 | North | USA,Canada | No
ML13KC1-036-230A** | CK40HT-36B+TDR | SL280UH080NV48B | R-454B | - - - | - - - | - - - | 33600 | 13.8 | 12 | No | 215587588 | North | USA,Canada | No
ML13KC1-036-230A** | CK40HT-36B+TDR | SL280UH090V36B | R-454B | - - - | - - - | - - - | 33800 | 14.3 | 12.2 | No | 215587589 | North | USA,Canada | No
ML13KC1-036-230A** | CK40HT-36B+TDR | SL280UH090V48B | R-454B | - - - | - - - | - - - | 33600 | 14.3 | 12 | No | 215587590 | North | USA,Canada | No
ML13KC1-036-230A** | CK40HT-36B+TDR | SL280UH090XV48B | R-454B | - - - | - - - | - - - | 35000 | 14.3 | 12 | No | 215587603 | North | USA,Canada | No
ML13KC1-036-230A** | CK40HT-36B+TDR | SL297UH040NV36B | R-454B | - - - | - - - | - - - | 33600 | 14.3 | 11.7 | No | 215587591 | North | USA,Canada | No
ML13KC1-036-230A** | CK40HT-36B+TDR | SL297UH060NV36B | R-454B | - - - | - - - | - - - | 33600 | 13.8 | 11.7 | No | 215587592 | North | USA,Canada | No
ML13KC1-036-230A** | CK40HT-36B+TDR | SLP99UH070XV36B | R-454B | - - - | - - - | - - - | 33600 | 14.3 | 11.7 | No | 215587593 | North | USA,Canada | No
ML13KC1-036-230A** | CK40HT-36C+TDR | EL180UH100NE60C | R-454B | - - - | - - - | - - - | 34200 | 14.3 | 12.2 | No | 215587606 | North | USA,Canada | No
ML13KC1-036-230A** | CK40HT-36C+TDR | EL195UH040NE36B | R-454B | - - - | - - - | - - - | 34200 | 14.3 | 12.2 | No | 215587639 | North | USA,Canada | No
ML13KC1-036-230A** | CK40HT-36C+TDR | EL195UH060NE36B | R-454B | - - - | - - - | - - - | 34400 | 14.3 | 12.4 | No | 215587640 | North | USA,Canada | No
ML13KC1-036-230A** | CK40HT-36C+TDR | EL195UH080NE48C | R-454B | - - - | - - - | - - - | 33400 | 14.4 | 12.2 | No | 215587607 | North | USA,Canada | No
ML13KC1-036-230A** | CK40HT-36C+TDR | EL195UH100NE60C | R-454B | - - - | - - - | - - - | 33400 | 14.7 | 12.4 | No | 215587608 | North | USA,Canada | No
ML13KC1-036-230A** | CK40HT-36C+TDR | EL196UH090XE48C | R-454B | - - - | - - - | - - - | 33800 | 14.7 | 12.4 | No | 215587609 | North | USA,Canada | No
ML13KC1-036-230A** | CK40HT-36C+TDR | EL196UH110XE60C | R-454B | - - - | - - - | - - - | 33800 | 14.7 | 12.2 | No | 215587610 | North | USA,Canada | No
ML13KC1-036-230A** | CK40HT-36C+TDR | EL280UH110E48C | R-454B | - - - | - - - | - - - | 33400 | 14.7 | 12.2 | No | 215587611 | North | USA,Canada | No
ML13KC1-036-230A** | CK40HT-36C+TDR | EL280UH110E60C | R-454B | - - - | - - - | - - - | 34200 | 14.7 | 12.6 | No | 215587612 | North | USA,Canada | No
ML13KC1-036-230A** | CK40HT-36C+TDR | EL280UH110XE60C | R-454B | - - - | - - - | - - - | 34200 | 14.7 | 12.6 | No | 215587613 | North | USA,Canada | No
ML13KC1-036-230A** | CK40HT-36C+TDR | EL297UH090XE48C | R-454B | - - - | - - - | - - - | 33400 | 14.7 | 12.4 | No | 215587633 | North | USA,Canada | No
ML13KC1-036-230A** | CK40HT-36C+TDR | EL297UH090XV36C | R-454B | - - - | - - - | - - - | 34200 | 14.7 | 12.4 | No | 215587634 | North | USA,Canada | No
ML13KC1-036-230A** | CK40HT-36C+TDR | EL297UH090XV48C | R-454B | - - - | - - - | - - - | 34000 | 14.3 | 12.2 | No | 215587635 | North | USA,Canada | No
ML13KC1-036-230A** | CK40HT-36C+TDR | EL297UH090XV60C | R-454B | - - - | - - - | - - - | 35000 | 14.3 | 12.2 | No | 215587649 | North | USA,Canada | No
ML13KC1-036-230A** | CK40HT-36C+TDR | EL297UH110XE60C | R-454B | - - - | - - - | - - - | 33400 | 14.7 | 12.2 | No | 215587636 | North | USA,Canada | No
ML13KC1-036-230A** | CK40HT-36C+TDR | EL297UH110XV48C | R-454B | - - - | - - - | - - - | 34200 | 14.7 | 12.2 | No | 215587637 | North | USA,Canada | No
ML13KC1-036-230A** | CK40HT-36C+TDR | EL297UH110XV60C | R-454B | - - - | - - - | - - - | 34200 | 14.3 | 12.2 | No | 215587638 | North | USA,Canada | No
ML13KC1-036-230A** | CK40HT-36C+TDR | ML180UH070E36B | R-454B | - - - | - - - | - - - | 35000 | 14.7 | 12.4 | No | 215587641 | North | USA,Canada | No
ML13KC1-036-230A** | CK40HT-36C+TDR | ML180UH090E60C | R-454B | - - - | - - - | - - - | 33600 | 14.7 | 12.2 | No | 215587614 | North | USA,Canada | No
ML13KC1-036-230A** | CK40HT-36C+TDR | ML180UH110E60C | R-454B | - - - | - - - | - - - | 34400 | 14.7 | 12.2 | No | 215587615 | North | USA,Canada | No
ML13KC1-036-230A** | CK40HT-36C+TDR | ML180UH110V60C | R-454B | - - - | - - - | - - - | 34400 | 14.7 | 12.2 | No | 215587616 | North | USA,Canada | No
ML13KC1-036-230A** | CK40HT-36C+TDR | ML180UH110XE60C | R-454B | - - - | - - - | - - - | 34400 | 14.7 | 12.2 | No | 215587617 | North | USA,Canada | No
ML13KC1-036-230A** | CK40HT-36C+TDR | ML193UH045XE36B | R-454B | - - - | - - - | - - - | 34200 | 14.3 | 12.2 | No | 215587642 | North | USA,Canada | No
ML13KC1-036-230A** | CK40HT-36C+TDR | ML193UH070XE36B | R-454B | - - - | - - - | - - - | 34400 | 14.7 | 12.4 | No | 215587643 | North | USA,Canada | No
ML13KC1-036-230A** | CK40HT-36C+TDR | ML193UH090XE36C | R-454B | - - - | - - - | - - - | 33800 | 14.7 | 12.2 | No | 215587618 | North | USA,Canada | No
ML13KC1-036-230A** | CK40HT-36C+TDR | ML193UH090XE48C | R-454B | - - - | - - - | - - - | 33400 | 14.7 | 12.4 | No | 215587619 | North | USA,Canada | No
ML13KC1-036-230A** | CK40HT-36C+TDR | ML193UH110XE48C | R-454B | - - - | - - - | - - - | 33400 | 14.7 | 12.2 | No | 215587620 | North | USA,Canada | No
ML13KC1-036-230A** | CK40HT-36C+TDR | ML193UH110XE60C | R-454B | - - - | - - - | - - - | 34400 | 14.7 | 12.6 | No | 215587644 | North | USA,Canada | No
ML13KC1-036-230A** | CK40HT-36C+TDR | ML196UH045XE36B | R-454B | - - - | - - - | - - - | 34400 | 14.3 | 12.2 | No | 215587645 | North | USA,Canada | No
ML13KC1-036-230A** | CK40HT-36C+TDR | ML196UH070XE36B | R-454B | - - - | - - - | - - - | 34400 | 14.7 | 12.4 | No | 215587646 | North | USA,Canada | No
ML13KC1-036-230A** | CK40HT-36C+TDR | ML196UH090XE36C | R-454B | - - - | - - - | - - - | 33800 | 14.4 | 12.2 | No | 215587632 | North | USA,Canada | No
ML13KC1-036-230A** | CK40HT-36C+TDR | ML196UH090XE48C | R-454B | - - - | - - - | - - - | 33800 | 14.7 | 12.4 | No | 215587621 | North | USA,Canada | No
ML13KC1-036-230A** | CK40HT-36C+TDR | ML196UH090XE60C | R-454B | - - - | - - - | - - - | 33400 | 14.7 | 12.2 | No | 215587622 | North | USA,Canada | No
ML13KC1-036-230A** | CK40HT-36C+TDR | ML196UH110XE60C | R-454B | - - - | - - - | - - - | 33800 | 14.7 | 12.4 | No | 215587623 | North | USA,Canada | No
ML13KC1-036-230A** | CK40HT-36C+TDR | ML296UH090XV48C | R-454B | - - - | - - - | - - - | 34200 | 14.7 | 12.2 | No | 217165676 | North | USA,Canada | No
ML13KC1-036-230A** | CK40HT-36C+TDR | ML296UH110XV60C | R-454B | - - - | - - - | - - - | 34000 | 14.7 | 12.4 | No | 217165677 | North | USA,Canada | No
ML13KC1-036-230A** | CK40HT-36C+TDR | SL280UH080NV60C | R-454B | - - - | - - - | - - - | 34400 | 14.7 | 12.4 | No | 215587624 | North | USA,Canada | No
ML13KC1-036-230A** | CK40HT-36C+TDR | SL280UH090V60C | R-454B | - - - | - - - | - - - | 34400 | 14.7 | 12.4 | No | 215587625 | North | USA,Canada | No
ML13KC1-036-230A** | CK40HT-36C+TDR | SL280UH090XV60C | R-454B | - - - | - - - | - - - | 34400 | 14.7 | 12.4 | No | 215587626 | North | USA,Canada | No
ML13KC1-036-230A** | CK40HT-36C+TDR | SL280UH100NV60C | R-454B | - - - | - - - | - - - | 34400 | 14.7 | 12.2 | No | 215587627 | North | USA,Canada | No
ML13KC1-036-230A** | CK40HT-36C+TDR | SL297UH080NV48C | R-454B | - - - | - - - | - - - | 34200 | 14.7 | 12.4 | No | 215587628 | North | USA,Canada | No
ML13KC1-036-230A** | CK40HT-36C+TDR | SL297UH080NV60C | R-454B | - - - | - - - | - - - | 35400 | 14.3 | 12.2 | No | 215587647 | North | USA,Canada | No
ML13KC1-036-230A** | CK40HT-36C+TDR | SLP99UH090XV36C | R-454B | - - - | - - - | - - - | 34200 | 14.7 | 12.2 | No | 215587629 | North | USA,Canada | No
ML13KC1-036-230A** | CK40HT-36C+TDR | SLP99UH090XV48C | R-454B | - - - | - - - | - - - | 34000 | 14.3 | 12.2 | No | 215587630 | North | USA,Canada | No
ML13KC1-036-230A** | CK40HT-36C+TDR | SLP99UH090XV60C | R-454B | - - - | - - - | - - - | 35200 | 14.3 | 12.2 | No | 215587648 | North | USA,Canada | No
ML13KC1-036-230A** | CK40HT-36C+TDR | SLP99UH110XV60C | R-454B | - - - | - - - | - - - | 34400 | 14.7 | 12.2 | No | 215587631 | North | USA,Canada | No
ML13KC1-036-230A** | CK40HT-42B+TDR | - - - | R-454B | - - - | - - - | - - - | 35200 | 13.8 | 11.7 | No | 215587651 | North | USA,Canada | No
ML13KC1-036-230A** | CK40HT-42B+TDR | EL180UH040NE36A | R-454B | - - - | - - - | - - - | 36000 | 15.2 | 12.8 | Yes | 215587683 | North | USA,Canada | No
ML13KC1-036-230A** | CK40HT-42B+TDR | EL180UH060NE36A | R-454B | - - - | - - - | - - - | 36000 | 15.2 | 12.8 | Yes | 215587684 | North | USA,Canada | No
ML13KC1-036-230A** | CK40HT-42B+TDR | EL180UH080NE48B | R-454B | - - - | - - - | - - - | 35200 | 15.2 | 12.5 | Yes | 215587652 | North | USA,Canada | No
ML13KC1-036-230A** | CK40HT-42B+TDR | EL195UH060NE36B | R-454B | - - - | - - - | - - - | 35200 | 15.2 | 12.8 | Yes | 215587653 | North | USA,Canada | No
ML13KC1-036-230A** | CK40HT-42B+TDR | EL195UH080NE48C | R-454B | - - - | - - - | - - - | 36000 | 15.2 | 13 | Yes | 215587685 | North | USA,Canada | No
ML13KC1-036-230A** | CK40HT-42B+TDR | EL196UH030XE36B | R-454B | - - - | - - - | - - - | 35200 | 14.7 | 12.2 | No | 215587654 | North | USA,Canada | No
ML13KC1-036-230A** | CK40HT-42B+TDR | EL196UH070XE36B | R-454B | - - - | - - - | - - - | 35000 | 14.7 | 12.2 | No | 215587655 | North | USA,Canada | No
ML13KC1-036-230A** | CK40HT-42B+TDR | EL280UH045E36A | R-454B | - - - | - - - | - - - | 36000 | 15.2 | 12.8 | Yes | 215587686 | North | USA,Canada | No
ML13KC1-036-230A** | CK40HT-42B+TDR | EL280UH070E36A | R-454B | - - - | - - - | - - - | 36000 | 15.5 | 13 | Yes | 215587687 | North | USA,Canada | No
ML13KC1-036-230A** | CK40HT-42B+TDR | EL280UH070XE36A | R-454B | - - - | - - - | - - - | 36000 | 15.5 | 13 | Yes | 215587688 | North | USA,Canada | No
ML13KC1-036-230A** | CK40HT-42B+TDR | EL280UH090E36B | R-454B | - - - | - - - | - - - | 36000 | 15.5 | 13 | Yes | 215587656 | North | USA,Canada | No
ML13KC1-036-230A** | CK40HT-42B+TDR | EL280UH090E48B | R-454B | - - - | - - - | - - - | 36000 | 15.5 | 13 | Yes | 215587657 | North | USA,Canada | No
ML13KC1-036-230A** | CK40HT-42B+TDR | EL280UH090XE48B | R-454B | - - - | - - - | - - - | 36000 | 15.5 | 13 | Yes | 215587658 | North | USA,Canada | No
ML13KC1-036-230A** | CK40HT-42B+TDR | EL297UH045XE36B | R-454B | - - - | - - - | - - - | 36000 | 14.7 | 12.2 | No | 215587679 | North | USA,Canada | No
ML13KC1-036-230A** | CK40HT-42B+TDR | EL297UH045XV36B | R-454B | - - - | - - - | - - - | 35600 | 14.7 | 12.6 | No | 215587680 | North | USA,Canada | No
ML13KC1-036-230A** | CK40HT-42B+TDR | EL297UH070XE36B | R-454B | - - - | - - - | - - - | 36000 | 14.7 | 12.2 | No | 215587650 | North | USA,Canada | No
ML13KC1-036-230A** | CK40HT-42B+TDR | EL297UH070XV36B | R-454B | - - - | - - - | - - - | 36000 | 15.2 | 12.2 | Yes | 215587681 | North | USA,Canada | No
ML13KC1-036-230A** | CK40HT-42B+TDR | EL297UH110XV60C | R-454B | - - - | - - - | - - - | 36000 | 15.2 | 12.2 | Yes | 215587682 | North | USA,Canada | No
ML13KC1-036-230A** | CK40HT-42B+TDR | ML180UH070E36B | R-454B | - - - | - - - | - - - | 36000 | 15.2 | 12.5 | Yes | 215587659 | North | USA,Canada | No
ML13KC1-036-230A** | CK40HT-42B+TDR | ML180UH070V36B | R-454B | - - - | - - - | - - - | 36000 | 15.5 | 13 | Yes | 215587660 | North | USA,Canada | No
ML13KC1-036-230A** | CK40HT-42B+TDR | ML180UH070V48B | R-454B | - - - | - - - | - - - | 36000 | 15.5 | 13 | Yes | 215587661 | North | USA,Canada | No
ML13KC1-036-230A** | CK40HT-42B+TDR | ML180UH070XE36B | R-454B | - - - | - - - | - - - | 36000 | 15.2 | 12.5 | Yes | 215587662 | North | USA,Canada | No
ML13KC1-036-230A** | CK40HT-42B+TDR | ML180UH090E48B | R-454B | - - - | - - - | - - - | 36000 | 15.5 | 13 | Yes | 215587663 | North | USA,Canada | No
ML13KC1-036-230A** | CK40HT-42B+TDR | ML180UH090V48B | R-454B | - - - | - - - | - - - | 35800 | 15.2 | 12.5 | Yes | 215587664 | North | USA,Canada | No
ML13KC1-036-230A** | CK40HT-42B+TDR | ML180UH090XE48B | R-454B | - - - | - - - | - - - | 36000 | 15.5 | 13 | Yes | 215587665 | North | USA,Canada | No
ML13KC1-036-230A** | CK40HT-42B+TDR | ML193UH030XE36B | R-454B | - - - | - - - | - - - | 36000 | 14.7 | 12.2 | No | 215587666 | North | USA,Canada | No
ML13KC1-036-230A** | CK40HT-42B+TDR | ML193UH045XE36B | R-454B | - - - | - - - | - - - | 35000 | 14.7 | 12.2 | No | 215587667 | North | USA,Canada | No
ML13KC1-036-230A** | CK40HT-42B+TDR | ML193UH070XE36B | R-454B | - - - | - - - | - - - | 35200 | 15.2 | 12.8 | Yes | 215587668 | North | USA,Canada | No
ML13KC1-036-230A** | CK40HT-42B+TDR | ML196UH030XE36B | R-454B | - - - | - - - | - - - | 35200 | 14.7 | 12.2 | No | 215587669 | North | USA,Canada | No
ML13KC1-036-230A** | CK40HT-42B+TDR | ML196UH070XE36B | R-454B | - - - | - - - | - - - | 36000 | 15.2 | 12.2 | Yes | 215587670 | North | USA,Canada | No
ML13KC1-036-230A** | CK40HT-42B+TDR | ML196UH070XE48B | R-454B | - - - | - - - | - - - | 36000 | 14.7 | 12.2 | No | 215587671 | North | USA,Canada | No
ML13KC1-036-230A** | CK40HT-42B+TDR | ML296UH045XV36B | R-454B | - - - | - - - | - - - | 35400 | 15.2 | 12.5 | Yes | 215587672 | North | USA,Canada | No
ML13KC1-036-230A** | CK40HT-42B+TDR | ML296UH070XV36B | R-454B | - - - | - - - | - - - | 36000 | 15.2 | 12.2 | No | 217165665 | North | USA,Canada | No
ML13KC1-036-230A** | CK40HT-42B+TDR | SL280UH080NV48B | R-454B | - - - | - - - | - - - | 36000 | 15.2 | 12.5 | Yes | 215587673 | North | USA,Canada | No
ML13KC1-036-230A** | CK40HT-42B+TDR | SL280UH090V36B | R-454B | - - - | - - - | - - - | 36000 | 15.5 | 13 | Yes | 215587674 | North | USA,Canada | No
ML13KC1-036-230A** | CK40HT-42B+TDR | SL280UH090V48B | R-454B | - - - | - - - | - - - | 36000 | 15.2 | 12.5 | Yes | 215587675 | North | USA,Canada | No
ML13KC1-036-230A** | CK40HT-42B+TDR | SL280UH090XV48B | R-454B | - - - | - - - | - - - | 36000 | 15.2 | 12.8 | Yes | 215587689 | North | USA,Canada | No
ML13KC1-036-230A** | CK40HT-42B+TDR | SL297UH040NV36B | R-454B | - - - | - - - | - - - | 36000 | 15.2 | 12.2 | Yes | 215587676 | North | USA,Canada | No
ML13KC1-036-230A** | CK40HT-42B+TDR | SL297UH060NV36B | R-454B | - - - | - - - | - - - | 35800 | 14.7 | 12.2 | No | 215587677 | North | USA,Canada | No
ML13KC1-036-230A** | CK40HT-42B+TDR | SLP99UH070XV36B | R-454B | - - - | - - - | - - - | 35600 | 15.2 | 13 | Yes | 215587678 | North | USA,Canada | No
ML13KC1-036-230A** | CK40HT-42C+TDR | - - - | R-454B | - - - | - - - | - - - | 34600 | 13.8 | 11.5 | No | 215587690 | North | USA,Canada | No
ML13KC1-036-230A** | CK40HT-42C+TDR | EL180UH100NE60C | R-454B | - - - | - - - | - - - | 36000 | 14.7 | 12.2 | No | 215587691 | North | USA,Canada | No
ML13KC1-036-230A** | CK40HT-42C+TDR | EL195UH060NE36B | R-454B | - - - | - - - | - - - | 35800 | 15.2 | 12.8 | Yes | 215587728 | North | USA,Canada | No
ML13KC1-036-230A** | CK40HT-42C+TDR | EL195UH080NE48C | R-454B | - - - | - - - | - - - | 34800 | 14.7 | 12.2 | No | 215587692 | North | USA,Canada | No
ML13KC1-036-230A** | CK40HT-42C+TDR | EL195UH100NE60C | R-454B | - - - | - - - | - - - | 35000 | 15.4 | 12.5 | Yes | 215587693 | North | USA,Canada | No
ML13KC1-036-230A** | CK40HT-42C+TDR | EL196UH090XE48C | R-454B | - - - | - - - | - - - | 35000 | 15.4 | 12.5 | Yes | 215587694 | North | USA,Canada | No
ML13KC1-036-230A** | CK40HT-42C+TDR | EL196UH110XE60C | R-454B | - - - | - - - | - - - | 35200 | 15.5 | 13 | Yes | 215587695 | North | USA,Canada | No
ML13KC1-036-230A** | CK40HT-42C+TDR | EL280UH110E48C | R-454B | - - - | - - - | - - - | 35000 | 15.5 | 13 | Yes | 215587696 | North | USA,Canada | No
ML13KC1-036-230A** | CK40HT-42C+TDR | EL280UH110E60C | R-454B | - - - | - - - | - - - | 36000 | 15.5 | 13 | Yes | 215587697 | North | USA,Canada | No
ML13KC1-036-230A** | CK40HT-42C+TDR | EL280UH110XE60C | R-454B | - - - | - - - | - - - | 36000 | 15.5 | 13 | Yes | 215587698 | North | USA,Canada | No
ML13KC1-036-230A** | CK40HT-42C+TDR | EL297UH045XV36B | R-454B | - - - | - - - | - - - | 35600 | 14.7 | 12.6 | No | 215587734 | North | USA,Canada | No
ML13KC1-036-230A** | CK40HT-42C+TDR | EL297UH090XE48C | R-454B | - - - | - - - | - - - | 34800 | 15.2 | 12.5 | Yes | 215587719 | North | USA,Canada | No
ML13KC1-036-230A** | CK40HT-42C+TDR | EL297UH090XV36C | R-454B | - - - | - - - | - - - | 35600 | 15.2 | 12.5 | Yes | 215587720 | North | USA,Canada | No
ML13KC1-036-230A** | CK40HT-42C+TDR | EL297UH090XV48C | R-454B | - - - | - - - | - - - | 35200 | 15.2 | 12.5 | Yes | 215587721 | North | USA,Canada | No
ML13KC1-036-230A** | CK40HT-42C+TDR | EL297UH090XV60C | R-454B | - - - | - - - | - - - | 36000 | 14.7 | 12.8 | No | 215587735 | North | USA,Canada | No
ML13KC1-036-230A** | CK40HT-42C+TDR | EL297UH110XE60C | R-454B | - - - | - - - | - - - | 35000 | 15.4 | 12.5 | Yes | 215587722 | North | USA,Canada | No
ML13KC1-036-230A** | CK40HT-42C+TDR | EL297UH110XV48C | R-454B | - - - | - - - | - - - | 35600 | 15.2 | 12.5 | Yes | 215587723 | North | USA,Canada | No
ML13KC1-036-230A** | CK40HT-42C+TDR | EL297UH110XV60C | R-454B | - - - | - - - | - - - | 36000 | 15.2 | 12.8 | Yes | 215587724 | North | USA,Canada | No
ML13KC1-036-230A** | CK40HT-42C+TDR | ML180UH070E36B | R-454B | - - - | - - - | - - - | 36000 | 15.2 | 13 | Yes | 215587718 | North | USA,Canada | No
ML13KC1-036-230A** | CK40HT-42C+TDR | ML180UH090E48B | R-454B | - - - | - - - | - - - | 35800 | 15.5 | 13.2 | Yes | 215587729 | North | USA,Canada | No
ML13KC1-036-230A** | CK40HT-42C+TDR | ML180UH090E60C | R-454B | - - - | - - - | - - - | 35200 | 15.5 | 13 | Yes | 215587699 | North | USA,Canada | No
ML13KC1-036-230A** | CK40HT-42C+TDR | ML180UH110E60C | R-454B | - - - | - - - | - - - | 36000 | 15.4 | 13 | Yes | 215587700 | North | USA,Canada | No
ML13KC1-036-230A** | CK40HT-42C+TDR | ML180UH110V60C | R-454B | - - - | - - - | - - - | 36000 | 15.5 | 13 | Yes | 215587701 | North | USA,Canada | No
ML13KC1-036-230A** | CK40HT-42C+TDR | ML180UH110XE60C | R-454B | - - - | - - - | - - - | 36000 | 15.4 | 13 | Yes | 215587702 | North | USA,Canada | No
ML13KC1-036-230A** | CK40HT-42C+TDR | ML193UH090XE36C | R-454B | - - - | - - - | - - - | 35000 | 15.2 | 12.5 | Yes | 215587703 | North | USA,Canada | No
ML13KC1-036-230A** | CK40HT-42C+TDR | ML193UH090XE48C | R-454B | - - - | - - - | - - - | 34800 | 15.4 | 12.5 | Yes | 215587704 | North | USA,Canada | No
ML13KC1-036-230A** | CK40HT-42C+TDR | ML193UH110XE48C | R-454B | - - - | - - - | - - - | 35000 | 15.5 | 13 | Yes | 215587705 | North | USA,Canada | No
ML13KC1-036-230A** | CK40HT-42C+TDR | ML193UH110XE60C | R-454B | - - - | - - - | - - - | 36000 | 15.5 | 13 | Yes | 215587725 | North | USA,Canada | No
ML13KC1-036-230A** | CK40HT-42C+TDR | ML196UH045XE36B | R-454B | - - - | - - - | - - - | 35800 | 14.7 | 12.6 | No | 215587730 | North | USA,Canada | No
ML13KC1-036-230A** | CK40HT-42C+TDR | ML196UH090XE36C | R-454B | - - - | - - - | - - - | 35200 | 14.7 | 12.2 | No | 215587706 | North | USA,Canada | No
ML13KC1-036-230A** | CK40HT-42C+TDR | ML196UH090XE48C | R-454B | - - - | - - - | - - - | 35000 | 15.4 | 12.5 | Yes | 215587707 | North | USA,Canada | No
ML13KC1-036-230A** | CK40HT-42C+TDR | ML196UH090XE60C | R-454B | - - - | - - - | - - - | 35000 | 15.4 | 13 | Yes | 215587708 | North | USA,Canada | No
ML13KC1-036-230A** | CK40HT-42C+TDR | ML196UH110XE60C | R-454B | - - - | - - - | - - - | 35200 | 15.5 | 13 | Yes | 215587709 | North | USA,Canada | No
ML13KC1-036-230A** | CK40HT-42C+TDR | ML296UH070XV36B | R-454B | - - - | - - - | - - - | 35800 | 15.2 | 12.8 | No | 217165668 | North | USA,Canada | No
ML13KC1-036-230A** | CK40HT-42C+TDR | ML296UH090XV48C | R-454B | - - - | - - - | - - - | 35800 | 15.2 | 12.5 | No | 217165666 | North | USA,Canada | No
ML13KC1-036-230A** | CK40HT-42C+TDR | ML296UH110XV60C | R-454B | - - - | - - - | - - - | 35400 | 15.5 | 13 | No | 217165667 | North | USA,Canada | No
ML13KC1-036-230A** | CK40HT-42C+TDR | SL280UH080NV48B | R-454B | - - - | - - - | - - - | 36000 | 15.2 | 12.8 | Yes | 215587731 | North | USA,Canada | No
ML13KC1-036-230A** | CK40HT-42C+TDR | SL280UH080NV60C | R-454B | - - - | - - - | - - - | 36000 | 15.2 | 13 | Yes | 215587710 | North | USA,Canada | No
ML13KC1-036-230A** | CK40HT-42C+TDR | SL280UH090V60C | R-454B | - - - | - - - | - - - | 36000 | 15.2 | 12.5 | Yes | 215587711 | North | USA,Canada | No
ML13KC1-036-230A** | CK40HT-42C+TDR | SL280UH090XV60C | R-454B | - - - | - - - | - - - | 36000 | 15.2 | 12.5 | Yes | 215587712 | North | USA,Canada | No
ML13KC1-036-230A** | CK40HT-42C+TDR | SL280UH100NV60C | R-454B | - - - | - - - | - - - | 36000 | 15.2 | 12.8 | Yes | 215587713 | North | USA,Canada | No
ML13KC1-036-230A** | CK40HT-42C+TDR | SL297UH040NV36B | R-454B | - - - | - - - | - - - | 35800 | 15.2 | 12.8 | Yes | 215587732 | North | USA,Canada | No
ML13KC1-036-230A** | CK40HT-42C+TDR | SL297UH060NV36B | R-454B | - - - | - - - | - - - | 36000 | 14.7 | 12.6 | No | 215587733 | North | USA,Canada | No
ML13KC1-036-230A** | CK40HT-42C+TDR | SL297UH080NV48C | R-454B | - - - | - - - | - - - | 35400 | 15.2 | 12.5 | Yes | 215587714 | North | USA,Canada | No
ML13KC1-036-230A** | CK40HT-42C+TDR | SL297UH080NV60C | R-454B | - - - | - - - | - - - | 36000 | 15.2 | 12.8 | Yes | 215587726 | North | USA,Canada | No
ML13KC1-036-230A** | CK40HT-42C+TDR | SLP99UH090XV36C | R-454B | - - - | - - - | - - - | 35600 | 15.2 | 12.5 | Yes | 215587715 | North | USA,Canada | No
ML13KC1-036-230A** | CK40HT-42C+TDR | SLP99UH090XV48C | R-454B | - - - | - - - | - - - | 35200 | 15.2 | 12.5 | Yes | 215587716 | North | USA,Canada | No
ML13KC1-036-230A** | CK40HT-42C+TDR | SLP99UH090XV60C | R-454B | - - - | - - - | - - - | 36000 | 14.7 | 12.6 | No | 215587727 | North | USA,Canada | No
ML13KC1-036-230A** | CK40HT-42C+TDR | SLP99UH110XV60C | R-454B | - - - | - - - | - - - | 36000 | 15.2 | 12.8 | Yes | 215587717 | North | USA,Canada | No
ML13KC1-036-230A** | CK40HT-48B+TDR | - - - | R-454B | - - - | - - - | - - - | 34200 | 13.4 | 11.5 | No | 215587737 | North | USA,Canada | No
ML13KC1-036-230A** | CK40HT-48B+TDR | EL180UH060NE36A | R-454B | - - - | - - - | - - - | 35600 | 14.7 | 12.6 | No | 215587770 | North | USA,Canada | No
ML13KC1-036-230A** | CK40HT-48B+TDR | EL180UH080NE48B | R-454B | - - - | - - - | - - - | 34200 | 14.7 | 12.2 | No | 215587738 | North | USA,Canada | No
ML13KC1-036-230A** | CK40HT-48B+TDR | EL195UH040NE36B | R-454B | - - - | - - - | - - - | 34200 | 14.7 | 12.4 | No | 215587739 | North | USA,Canada | No
ML13KC1-036-230A** | CK40HT-48B+TDR | EL195UH060NE36B | R-454B | - - - | - - - | - - - | 34200 | 14.7 | 12.2 | No | 215587740 | North | USA,Canada | No
ML13KC1-036-230A** | CK40HT-48B+TDR | EL196UH030XE36B | R-454B | - - - | - - - | - - - | 34200 | 14.7 | 12.2 | No | 215587741 | North | USA,Canada | No
ML13KC1-036-230A** | CK40HT-48B+TDR | EL196UH070XE36B | R-454B | - - - | - - - | - - - | 34200 | 14.7 | 12.2 | No | 215587742 | North | USA,Canada | No
ML13KC1-036-230A** | CK40HT-48B+TDR | EL280UH045E36A | R-454B | - - - | - - - | - - - | 36000 | 14.7 | 12.6 | No | 215587771 | North | USA,Canada | No
ML13KC1-036-230A** | CK40HT-48B+TDR | EL280UH070E36A | R-454B | - - - | - - - | - - - | 35400 | 15.2 | 12.6 | Yes | 215587772 | North | USA,Canada | No
ML13KC1-036-230A** | CK40HT-48B+TDR | EL280UH090E36B | R-454B | - - - | - - - | - - - | 34800 | 15.2 | 12.5 | Yes | 215587743 | North | USA,Canada | No
ML13KC1-036-230A** | CK40HT-48B+TDR | EL280UH090E48B | R-454B | - - - | - - - | - - - | 34600 | 15.2 | 12.8 | Yes | 215587744 | North | USA,Canada | No
ML13KC1-036-230A** | CK40HT-48B+TDR | EL280UH090XE48B | R-454B | - - - | - - - | - - - | 34600 | 15.2 | 12.8 | Yes | 215587745 | North | USA,Canada | No
ML13KC1-036-230A** | CK40HT-48B+TDR | EL297UH045XE36B | R-454B | - - - | - - - | - - - | 34200 | 14.7 | 12.2 | No | 215587766 | North | USA,Canada | No
ML13KC1-036-230A** | CK40HT-48B+TDR | EL297UH045XV36B | R-454B | - - - | - - - | - - - | 34800 | 14.7 | 12 | No | 215587767 | North | USA,Canada | No
ML13KC1-036-230A** | CK40HT-48B+TDR | EL297UH070XE36B | R-454B | - - - | - - - | - - - | 34400 | 14.7 | 12.4 | No | 215587736 | North | USA,Canada | No
ML13KC1-036-230A** | CK40HT-48B+TDR | EL297UH070XV36B | R-454B | - - - | - - - | - - - | 34800 | 14.7 | 12.2 | No | 215587768 | North | USA,Canada | No
ML13KC1-036-230A** | CK40HT-48B+TDR | EL297UH110XV60C | R-454B | - - - | - - - | - - - | 34800 | 14.7 | 12 | No | 215587769 | North | USA,Canada | No
ML13KC1-036-230A** | CK40HT-48B+TDR | ML180UH070E36B | R-454B | - - - | - - - | - - - | 34800 | 14.7 | 12.6 | No | 215587746 | North | USA,Canada | No
ML13KC1-036-230A** | CK40HT-48B+TDR | ML180UH070V36B | R-454B | - - - | - - - | - - - | 34400 | 15.2 | 12.8 | Yes | 215587747 | North | USA,Canada | No
ML13KC1-036-230A** | CK40HT-48B+TDR | ML180UH070V48B | R-454B | - - - | - - - | - - - | 35200 | 15.2 | 12.5 | Yes | 215587748 | North | USA,Canada | No
ML13KC1-036-230A** | CK40HT-48B+TDR | ML180UH070XE36B | R-454B | - - - | - - - | - - - | 34800 | 14.7 | 12.6 | No | 215587749 | North | USA,Canada | No
ML13KC1-036-230A** | CK40HT-48B+TDR | ML180UH090E48B | R-454B | - - - | - - - | - - - | 34400 | 15.2 | 12.5 | Yes | 215587750 | North | USA,Canada | No
ML13KC1-036-230A** | CK40HT-48B+TDR | ML180UH090V48B | R-454B | - - - | - - - | - - - | 34400 | 15.2 | 12.6 | Yes | 215587751 | North | USA,Canada | No
ML13KC1-036-230A** | CK40HT-48B+TDR | ML180UH090XE48B | R-454B | - - - | - - - | - - - | 34400 | 15.2 | 12.5 | Yes | 215587752 | North | USA,Canada | No
ML13KC1-036-230A** | CK40HT-48B+TDR | ML180UH110V60C | R-454B | - - - | - - - | - - - | 36000 | 15.2 | 12.8 | Yes | 215587773 | North | USA,Canada | No
ML13KC1-036-230A** | CK40HT-48B+TDR | ML193UH030XE36B | R-454B | - - - | - - - | - - - | 34400 | 14.3 | 12.2 | No | 215587753 | North | USA,Canada | No
ML13KC1-036-230A** | CK40HT-48B+TDR | ML193UH045XE36B | R-454B | - - - | - - - | - - - | 34200 | 14.7 | 12.2 | No | 215587754 | North | USA,Canada | No
ML13KC1-036-230A** | CK40HT-48B+TDR | ML193UH070XE36B | R-454B | - - - | - - - | - - - | 34200 | 14.7 | 12.2 | No | 215587755 | North | USA,Canada | No
ML13KC1-036-230A** | CK40HT-48B+TDR | ML193UH090XE48C | R-454B | - - - | - - - | - - - | 35400 | 15.2 | 12.8 | Yes | 215587774 | North | USA,Canada | No
ML13KC1-036-230A** | CK40HT-48B+TDR | ML193UH110XE48C | R-454B | - - - | - - - | - - - | 35400 | 15.5 | 12.8 | Yes | 215587775 | North | USA,Canada | No
ML13KC1-036-230A** | CK40HT-48B+TDR | ML193UH110XE60C | R-454B | - - - | - - - | - - - | 35400 | 15.2 | 12.8 | Yes | 215587776 | North | USA,Canada | No
ML13KC1-036-230A** | CK40HT-48B+TDR | ML196UH030XE36B | R-454B | - - - | - - - | - - - | 34200 | 14.7 | 12.2 | No | 215587756 | North | USA,Canada | No
ML13KC1-036-230A** | CK40HT-48B+TDR | ML196UH070XE36B | R-454B | - - - | - - - | - - - | 34200 | 14.7 | 12.2 | No | 215587757 | North | USA,Canada | No
ML13KC1-036-230A** | CK40HT-48B+TDR | ML196UH070XE48B | R-454B | - - - | - - - | - - - | 34800 | 14.3 | 12.2 | No | 215587758 | North | USA,Canada | No
ML13KC1-036-230A** | CK40HT-48B+TDR | ML196UH090XE48C | R-454B | - - - | - - - | - - - | 35400 | 15.2 | 12.8 | Yes | 215587777 | North | USA,Canada | No
ML13KC1-036-230A** | CK40HT-48B+TDR | ML296UH045XV36B | R-454B | - - - | - - - | - - - | 34800 | 14.7 | 12.6 | No | 215587759 | North | USA,Canada | No
ML13KC1-036-230A** | CK40HT-48B+TDR | ML296UH070XV36B | R-454B | - - - | - - - | - - - | 34600 | 14.7 | 12.6 | No | 217165669 | North | USA,Canada | No
ML13KC1-036-230A** | CK40HT-48B+TDR | SL280UH080NV48B | R-454B | - - - | - - - | - - - | 34800 | 14.7 | 12.4 | No | 215587760 | North | USA,Canada | No
ML13KC1-036-230A** | CK40HT-48B+TDR | SL280UH090V36B | R-454B | - - - | - - - | - - - | 35000 | 15.2 | 12.5 | Yes | 215587761 | North | USA,Canada | No
ML13KC1-036-230A** | CK40HT-48B+TDR | SL280UH090V48B | R-454B | - - - | - - - | - - - | 35000 | 14.7 | 12.2 | No | 215587762 | North | USA,Canada | No
ML13KC1-036-230A** | CK40HT-48B+TDR | SL280UH090XV48B | R-454B | - - - | - - - | - - - | 36000 | 14.7 | 12.6 | No | 215587778 | North | USA,Canada | No
ML13KC1-036-230A** | CK40HT-48B+TDR | SL297UH040NV36B | R-454B | - - - | - - - | - - - | 35000 | 14.7 | 12.2 | No | 215587763 | North | USA,Canada | No
ML13KC1-036-230A** | CK40HT-48B+TDR | SL297UH060NV36B | R-454B | - - - | - - - | - - - | 34800 | 14.7 | 12.2 | No | 215587764 | North | USA,Canada | No
ML13KC1-036-230A** | CK40HT-48B+TDR | SLP99UH070XV36B | R-454B | - - - | - - - | - - - | 34800 | 14.7 | 12.6 | No | 215587765 | North | USA,Canada | No
ML13KC1-036-230A** | CK40HT-48C+TDR | - - - | R-454B | - - - | - - - | - - - | 34400 | 13.4 | 11.5 | No | 215587779 | North | USA,Canada | No
ML13KC1-036-230A** | CK40HT-48C+TDR | EL180UH100NE60C | R-454B | - - - | - - - | - - - | 35200 | 14.7 | 12.6 | No | 215587780 | North | USA,Canada | No
ML13KC1-036-230A** | CK40HT-48C+TDR | EL195UH080NE48C | R-454B | - - - | - - - | - - - | 34600 | 14.7 | 12.2 | No | 215587781 | North | USA,Canada | No
ML13KC1-036-230A** | CK40HT-48C+TDR | EL195UH100NE60C | R-454B | - - - | - - - | - - - | 34600 | 15.2 | 12.5 | Yes | 215587782 | North | USA,Canada | No
ML13KC1-036-230A** | CK40HT-48C+TDR | EL196UH090XE48C | R-454B | - - - | - - - | - - - | 34800 | 15.2 | 12.8 | Yes | 215587783 | North | USA,Canada | No
ML13KC1-036-230A** | CK40HT-48C+TDR | EL196UH110XE60C | R-454B | - - - | - - - | - - - | 34800 | 15.2 | 12.5 | Yes | 215587784 | North | USA,Canada | No
ML13KC1-036-230A** | CK40HT-48C+TDR | EL280UH110E48C | R-454B | - - - | - - - | - - - | 34600 | 15.5 | 13 | Yes | 215587785 | North | USA,Canada | No
ML13KC1-036-230A** | CK40HT-48C+TDR | EL280UH110E60C | R-454B | - - - | - - - | - - - | 35000 | 15.4 | 13 | Yes | 215587786 | North | USA,Canada | No
ML13KC1-036-230A** | CK40HT-48C+TDR | EL280UH110XE60C | R-454B | - - - | - - - | - - - | 35000 | 15.4 | 13 | Yes | 215587787 | North | USA,Canada | No
ML13KC1-036-230A** | CK40HT-48C+TDR | EL297UH090XE48C | R-454B | - - - | - - - | - - - | 34800 | 15.2 | 12.8 | Yes | 215587807 | North | USA,Canada | No
ML13KC1-036-230A** | CK40HT-48C+TDR | EL297UH090XV36C | R-454B | - - - | - - - | - - - | 35400 | 14.7 | 12.2 | No | 215587808 | North | USA,Canada | No
ML13KC1-036-230A** | CK40HT-48C+TDR | EL297UH090XV48C | R-454B | - - - | - - - | - - - | 35200 | 14.7 | 12.5 | No | 215587809 | North | USA,Canada | No
ML13KC1-036-230A** | CK40HT-48C+TDR | EL297UH090XV60C | R-454B | - - - | - - - | - - - | 36000 | 14.7 | 12.6 | No | 215587817 | North | USA,Canada | No
ML13KC1-036-230A** | CK40HT-48C+TDR | EL297UH110XE60C | R-454B | - - - | - - - | - - - | 34600 | 15.2 | 12.5 | Yes | 215587810 | North | USA,Canada | No
ML13KC1-036-230A** | CK40HT-48C+TDR | EL297UH110XV48C | R-454B | - - - | - - - | - - - | 35200 | 14.7 | 12.2 | No | 215587811 | North | USA,Canada | No
ML13KC1-036-230A** | CK40HT-48C+TDR | EL297UH110XV60C | R-454B | - - - | - - - | - - - | 36000 | 14.7 | 12.2 | No | 215587812 | North | USA,Canada | No
ML13KC1-036-230A** | CK40HT-48C+TDR | ML180UH090E60C | R-454B | - - - | - - - | - - - | 34600 | 15.4 | 12.5 | Yes | 215587788 | North | USA,Canada | No
ML13KC1-036-230A** | CK40HT-48C+TDR | ML180UH110E60C | R-454B | - - - | - - - | - - - | 35400 | 15.2 | 12.5 | Yes | 215587789 | North | USA,Canada | No
ML13KC1-036-230A** | CK40HT-48C+TDR | ML180UH110V60C | R-454B | - - - | - - - | - - - | 36000 | 15.2 | 13 | Yes | 215587790 | North | USA,Canada | No
ML13KC1-036-230A** | CK40HT-48C+TDR | ML180UH110XE60C | R-454B | - - - | - - - | - - - | 35400 | 15.2 | 12.5 | Yes | 215587791 | North | USA,Canada | No
ML13KC1-036-230A** | CK40HT-48C+TDR | ML193UH090XE36C | R-454B | - - - | - - - | - - - | 34800 | 14.7 | 12.2 | No | 215587792 | North | USA,Canada | No
ML13KC1-036-230A** | CK40HT-48C+TDR | ML193UH090XE48C | R-454B | - - - | - - - | - - - | 34400 | 15.2 | 12.5 | Yes | 215587793 | North | USA,Canada | No
ML13KC1-036-230A** | CK40HT-48C+TDR | ML193UH110XE48C | R-454B | - - - | - - - | - - - | 34600 | 15.2 | 12.5 | Yes | 215587794 | North | USA,Canada | No
ML13KC1-036-230A** | CK40HT-48C+TDR | ML193UH110XE60C | R-454B | - - - | - - - | - - - | 35600 | 15.2 | 12.8 | Yes | 215587813 | North | USA,Canada | No
ML13KC1-036-230A** | CK40HT-48C+TDR | ML196UH090XE36C | R-454B | - - - | - - - | - - - | 34800 | 14.7 | 12.2 | No | 215587795 | North | USA,Canada | No
ML13KC1-036-230A** | CK40HT-48C+TDR | ML196UH090XE48C | R-454B | - - - | - - - | - - - | 34800 | 15.2 | 12.8 | Yes | 215587796 | North | USA,Canada | No
ML13KC1-036-230A** | CK40HT-48C+TDR | ML196UH090XE60C | R-454B | - - - | - - - | - - - | 34600 | 15.2 | 12.5 | Yes | 215587797 | North | USA,Canada | No
ML13KC1-036-230A** | CK40HT-48C+TDR | ML196UH110XE60C | R-454B | - - - | - - - | - - - | 34800 | 15.2 | 12.8 | Yes | 215587798 | North | USA,Canada | No
ML13KC1-036-230A** | CK40HT-48C+TDR | ML296UH090XV48C | R-454B | - - - | - - - | - - - | 35600 | 14.7 | 12.2 | No | 217165670 | North | USA,Canada | No
ML13KC1-036-230A** | CK40HT-48C+TDR | ML296UH110XV60C | R-454B | - - - | - - - | - - - | 35000 | 15.2 | 12.8 | No | 217165671 | North | USA,Canada | No
ML13KC1-036-230A** | CK40HT-48C+TDR | SL280UH080NV48B | R-454B | - - - | - - - | - - - | 36000 | 14.7 | 12.6 | No | 215587816 | North | USA,Canada | No
ML13KC1-036-230A** | CK40HT-48C+TDR | SL280UH080NV60C | R-454B | - - - | - - - | - - - | 35400 | 15.2 | 12.8 | Yes | 215587799 | North | USA,Canada | No
ML13KC1-036-230A** | CK40HT-48C+TDR | SL280UH090V60C | R-454B | - - - | - - - | - - - | 36000 | 14.7 | 12.8 | No | 215587800 | North | USA,Canada | No
ML13KC1-036-230A** | CK40HT-48C+TDR | SL280UH090XV60C | R-454B | - - - | - - - | - - - | 36000 | 14.7 | 12.8 | No | 215587801 | North | USA,Canada | No
ML13KC1-036-230A** | CK40HT-48C+TDR | SL280UH100NV60C | R-454B | - - - | - - - | - - - | 36000 | 15.2 | 12.5 | Yes | 215587802 | North | USA,Canada | No
ML13KC1-036-230A** | CK40HT-48C+TDR | SL297UH080NV48C | R-454B | - - - | - - - | - - - | 35200 | 15.2 | 12.5 | Yes | 215587803 | North | USA,Canada | No
ML13KC1-036-230A** | CK40HT-48C+TDR | SL297UH080NV60C | R-454B | - - - | - - - | - - - | 36000 | 14.7 | 12.6 | No | 215587814 | North | USA,Canada | No
ML13KC1-036-230A** | CK40HT-48C+TDR | SLP99UH090XV36C | R-454B | - - - | - - - | - - - | 34800 | 14.7 | 12.6 | No | 215587804 | North | USA,Canada | No
ML13KC1-036-230A** | CK40HT-48C+TDR | SLP99UH090XV48C | R-454B | - - - | - - - | - - - | 35200 | 14.7 | 12.5 | No | 215587805 | North | USA,Canada | No
ML13KC1-036-230A** | CK40HT-48C+TDR | SLP99UH090XV60C | R-454B | - - - | - - - | - - - | 36000 | 14.7 | 12.4 | No | 215587815 | North | USA,Canada | No
ML13KC1-036-230A** | CK40HT-48C+TDR | SLP99UH110XV60C | R-454B | - - - | - - - | - - - | 35600 | 14.7 | 12.2 | No | 215587806 | North | USA,Canada | No
ML13KC1-042-230A** | CBK45UHET-036-230 | - - - | R-454B | - - - | - - - | - - - | 40000 | 14.7 | 12.2 | No | 215585854 | North | USA,Canada | No
ML13KC1-042-230A** | CBK45UHET-042-230 | - - - | R-454B | - - - | - - - | - - - | 40500 | 14.3 | 12 | No | 215585856 | North | USA,Canada | No
ML13KC1-042-230A** | CBK45UHET-048-230 | - - - | R-454B | - - - | - - - | - - - | 41500 | 15.2 | 12.6 | Yes | 215585858 | North | USA,Canada | No
ML13KC1-042-230A** | CBK45UHET-060-230 | - - - | R-454B | - - - | - - - | - - - | 41000 | 14.3 | 12 | No | 215585860 | North | USA,Canada | No
ML13KC1-042-230A** | CBK45UHPT-042-230 | - - - | R-454B | - - - | - - - | - - - | 40500 | 14.3 | 12 | No | 215585862 | North | USA,Canada | No
ML13KC1-042-230A** | CBK45UHVT-036-230 | - - - | R-454B | - - - | - - - | - - - | 40500 | 14.7 | 12.2 | No | 215585863 | North | USA,Canada | No
ML13KC1-042-230A** | CBK45UHVT-042-230 | - - - | R-454B | - - - | - - - | - - - | 40000 | 14.7 | 12.2 | No | 215585864 | North | USA,Canada | No
ML13KC1-042-230A** | CBK45UHVT-048-230 | - - - | R-454B | - - - | - - - | - - - | 40500 | 15.2 | 12.5 | Yes | 215585865 | North | USA,Canada | No
ML13KC1-042-230A** | CBK45UHVT-060-230 | - - - | R-454B | - - - | - - - | - - - | 40500 | 14.7 | 12.2 | No | 215585866 | North | USA,Canada | No
ML13KC1-042-230A** | CBK47UHET-036-230 | - - - | R-454B | - - - | - - - | - - - | 39000 | 14.3 | 11.7 | No | 215585867 | North | USA,Canada | No
ML13KC1-042-230A** | CBK47UHET-042-230 | - - - | R-454B | - - - | - - - | - - - | 40000 | 14.7 | 12.5 | No | 215585868 | North | USA,Canada | No
ML13KC1-042-230A** | CBK47UHET-048-230 | - - - | R-454B | - - - | - - - | - - - | 40000 | 14.7 | 12.4 | No | 215585869 | North | USA,Canada | No
ML13KC1-042-230A** | CBK47UHET-060-230 | - - - | R-454B | - - - | - - - | - - - | 41500 | 13.8 | 11.7 | No | 215585870 | North | USA,Canada | No
ML13KC1-042-230A** | CBK48MVT-030-230 | - - - | R-454B | - - - | - - - | - - - | 39500 | 14.3 | 12 | No | 215585871 | North | USA,Canada | No
ML13KC1-042-230A** | CBK48MVT-036-230 | - - - | R-454B | - - - | - - - | - - - | 39500 | 14.3 | 12 | No | 215585872 | North | USA,Canada | No
ML13KC1-042-230A** | CBK48MVT-042-230 | - - - | R-454B | - - - | - - - | - - - | 40500 | 14.7 | 12.5 | No | 215585873 | North | USA,Canada | No
ML13KC1-042-230A** | CBK48MVT-048-230 | - - - | R-454B | - - - | - - - | - - - | 40500 | 15.2 | 12.5 | Yes | 215585874 | North | USA,Canada | No
ML13KC1-042-230A** | CBK48MVT-060-230 | - - - | R-454B | - - - | - - - | - - - | 40500 | 14.7 | 12.4 | No | 215585875 | North | USA,Canada | No
ML13KC1-042-230A** | CK40[C,U]T-36A+TDR | EL280UH045E36A | R-454B | - - - | - - - | - - - | 40000 | 14.3 | 12 | No | 215585877 | North | USA | No
ML13KC1-042-230A** | CK40[C,U]T-36A+TDR | ML180UH030V36A | R-454B | - - - | - - - | - - - | 40500 | 14.3 | 12 | No | 215585878 | North | USA | No
ML13KC1-042-230A** | CK40[C,U]T-36A+TDR | ML180UH045V36A | R-454B | - - - | - - - | - - - | 40500 | 14.3 | 12 | No | 215585879 | North | USA | No
ML13KC1-042-230A** | CK40[C,U]T-36A+TDR | ML180UH070V36A | R-454B | - - - | - - - | - - - | 40500 | 13.8 | 11.7 | No | 215585876 | North | USA | No
ML13KC1-042-230A** | CK40[C,U]T-36A+TDR | SL280UH060NV36A | R-454B | - - - | - - - | - - - | 40500 | 14.3 | 12 | No | 215585880 | North | USA | No
ML13KC1-042-230A** | CK40[C,U]T-36B+TDR | EL180UH080NE48B | R-454B | - - - | - - - | - - - | 40500 | 14.3 | 12 | No | 215585884 | North | USA | No
ML13KC1-042-230A** | CK40[C,U]T-36B+TDR | EL195UH080NE48C | R-454B | - - - | - - - | - - - | 40500 | 14.3 | 12 | No | 215585889 | North | USA,Canada | No
ML13KC1-042-230A** | CK40[C,U]T-36B+TDR | EL280UH045E36A | R-454B | - - - | - - - | - - - | 40500 | 14.3 | 12.2 | No | 215585896 | North | USA | No
ML13KC1-042-230A** | CK40[C,U]T-36B+TDR | EL280UH070E36A | R-454B | - - - | - - - | - - - | 40500 | 14.3 | 12.2 | No | 215585897 | North | USA | No
ML13KC1-042-230A** | CK40[C,U]T-36B+TDR | EL280UH090E36B | R-454B | - - - | - - - | - - - | 40500 | 14.7 | 12.2 | No | 215585899 | North | USA | No
ML13KC1-042-230A** | CK40[C,U]T-36B+TDR | EL280UH090E48B | R-454B | - - - | - - - | - - - | 40500 | 14.7 | 12.4 | No | 215585904 | North | USA | No
ML13KC1-042-230A** | CK40[C,U]T-36B+TDR | EL280UH090XE48B | R-454B | - - - | - - - | - - - | 40500 | 14.7 | 12.4 | No | 215585905 | North | USA | No
ML13KC1-042-230A** | CK40[C,U]T-36B+TDR | EL297UH045XV36B | R-454B | - - - | - - - | - - - | 39500 | 13.8 | 11.7 | No | 215585882 | North | USA,Canada | No
ML13KC1-042-230A** | CK40[C,U]T-36B+TDR | EL297UH070XV36B | R-454B | - - - | - - - | - - - | 39500 | 14.3 | 12 | No | 215585891 | North | USA,Canada | No
ML13KC1-042-230A** | CK40[C,U]T-36B+TDR | EL297UH110XV60C | R-454B | - - - | - - - | - - - | 39500 | 13.8 | 11.7 | No | 215585883 | North | USA,Canada | No
ML13KC1-042-230A** | CK40[C,U]T-36B+TDR | ML180UH070V36B | R-454B | - - - | - - - | - - - | 40500 | 14.7 | 12.4 | No | 215585900 | North | USA | No
ML13KC1-042-230A** | CK40[C,U]T-36B+TDR | ML180UH070V48B | R-454B | - - - | - - - | - - - | 41000 | 14.7 | 12.4 | No | 215585901 | North | USA | No
ML13KC1-042-230A** | CK40[C,U]T-36B+TDR | ML180UH090E48B | R-454B | - - - | - - - | - - - | 40500 | 14.7 | 12.4 | No | 215585902 | North | USA | No
ML13KC1-042-230A** | CK40[C,U]T-36B+TDR | ML180UH090V48B | R-454B | - - - | - - - | - - - | 40500 | 14.3 | 12.2 | No | 215585892 | North | USA | No
ML13KC1-042-230A** | CK40[C,U]T-36B+TDR | ML180UH090XE48B | R-454B | - - - | - - - | - - - | 40500 | 14.7 | 12.4 | No | 215585903 | North | USA | No
ML13KC1-042-230A** | CK40[C,U]T-36B+TDR | ML196UH070XE48B | R-454B | - - - | - - - | - - - | 40500 | 13.8 | 11.7 | No | 215585881 | North | USA,Canada | No
ML13KC1-042-230A** | CK40[C,U]T-36B+TDR | ML296UH045XV36B | R-454B | - - - | - - - | - - - | 40500 | 14.3 | 12 | No | 215585885 | North | USA,Canada | No
ML13KC1-042-230A** | CK40[C,U]T-36B+TDR | ML296UH070XV36B | R-454B | - - - | - - - | - - - | 40500 | 14.3 | 12 | No | 215585886 | North | USA,Canada | No
ML13KC1-042-230A** | CK40[C,U]T-36B+TDR | SL280UH080NV48B | R-454B | - - - | - - - | - - - | 40000 | 14.3 | 12 | No | 215585890 | North | USA | No
ML13KC1-042-230A** | CK40[C,U]T-36B+TDR | SL280UH090V36B | R-454B | - - - | - - - | - - - | 40500 | 14.7 | 12.2 | No | 215585898 | North | USA | No
ML13KC1-042-230A** | CK40[C,U]T-36B+TDR | SL280UH090V48B | R-454B | - - - | - - - | - - - | 40500 | 14.3 | 12.2 | No | 215585893 | North | USA | No
ML13KC1-042-230A** | CK40[C,U]T-36B+TDR | SL280UH090XV48B | R-454B | - - - | - - - | - - - | 40500 | 14.3 | 12.2 | No | 215585894 | North | USA | No
ML13KC1-042-230A** | CK40[C,U]T-36B+TDR | SL297UH040NV36B | R-454B | - - - | - - - | - - - | 40500 | 14.3 | 12 | No | 215585887 | North | USA,Canada | No
ML13KC1-042-230A** | CK40[C,U]T-36B+TDR | SL297UH060NV36B | R-454B | - - - | - - - | - - - | 40500 | 14.3 | 12 | No | 215585888 | North | USA,Canada | No
ML13KC1-042-230A** | CK40[C,U]T-36B+TDR | SLP99UH070XV36B | R-454B | - - - | - - - | - - - | 40500 | 14.3 | 12.2 | No | 215585895 | North | USA,Canada | No
ML13KC1-042-230A** | CK40[C,U]T-48B+TDR | - - - | R-454B | - - - | - - - | - - - | 40000 | 13.4 | 11 | No | 215585906 | North | USA,Canada | No
ML13KC1-042-230A** | CK40[C,U]T-48B+TDR | EL180UH080NE48B | R-454B | - - - | - - - | - - - | 40500 | 14.3 | 12 | No | 215585907 | North | USA | No
ML13KC1-042-230A** | CK40[C,U]T-48B+TDR | EL195UH080NE48C | R-454B | - - - | - - - | - - - | 40500 | 14.7 | 12.2 | No | 215585921 | North | USA,Canada | No
ML13KC1-042-230A** | CK40[C,U]T-48B+TDR | EL280UH045E36A | R-454B | - - - | - - - | - - - | 40500 | 14.7 | 12.2 | No | 215585924 | North | USA | No
ML13KC1-042-230A** | CK40[C,U]T-48B+TDR | EL280UH070E36A | R-454B | - - - | - - - | - - - | 40500 | 14.3 | 12.2 | No | 215585915 | North | USA | No
ML13KC1-042-230A** | CK40[C,U]T-48B+TDR | EL280UH090E36B | R-454B | - - - | - - - | - - - | 40500 | 14.7 | 12.2 | No | 215585922 | North | USA | No
ML13KC1-042-230A** | CK40[C,U]T-48B+TDR | EL280UH090E48B | R-454B | - - - | - - - | - - - | 40500 | 14.7 | 12.4 | No | 215585926 | North | USA | No
ML13KC1-042-230A** | CK40[C,U]T-48B+TDR | EL280UH090XE48B | R-454B | - - - | - - - | - - - | 40500 | 14.7 | 12.4 | No | 215585927 | North | USA | No
ML13KC1-042-230A** | CK40[C,U]T-48B+TDR | EL297UH045XV36B | R-454B | - - - | - - - | - - - | 40500 | 14.3 | 12 | No | 215585914 | North | USA,Canada | No
ML13KC1-042-230A** | CK40[C,U]T-48B+TDR | EL297UH070XV36B | R-454B | - - - | - - - | - - - | 40500 | 14.3 | 12.2 | No | 215585916 | North | USA,Canada | No
ML13KC1-042-230A** | CK40[C,U]T-48B+TDR | EL297UH110XV60C | R-454B | - - - | - - - | - - - | 40500 | 14.7 | 12.4 | No | 215585928 | North | USA,Canada | No
ML13KC1-042-230A** | CK40[C,U]T-48B+TDR | ML180UH070V36B | R-454B | - - - | - - - | - - - | 40500 | 14.7 | 12.4 | No | 215585925 | North | USA | No
ML13KC1-042-230A** | CK40[C,U]T-48B+TDR | ML180UH070V48B | R-454B | - - - | - - - | - - - | 41000 | 14.7 | 12.6 | No | 215585929 | North | USA | No
ML13KC1-042-230A** | CK40[C,U]T-48B+TDR | ML180UH090E48B | R-454B | - - - | - - - | - - - | 41000 | 14.7 | 12.6 | No | 215585930 | North | USA | No
ML13KC1-042-230A** | CK40[C,U]T-48B+TDR | ML180UH090V48B | R-454B | - - - | - - - | - - - | 40500 | 14.7 | 12.2 | No | 215585917 | North | USA | No
ML13KC1-042-230A** | CK40[C,U]T-48B+TDR | ML180UH090XE48B | R-454B | - - - | - - - | - - - | 41000 | 14.7 | 12.6 | No | 215585931 | North | USA | No
ML13KC1-042-230A** | CK40[C,U]T-48B+TDR | ML196UH070XE48B | R-454B | - - - | - - - | - - - | 40500 | 14.3 | 12 | No | 215585908 | North | USA,Canada | No
ML13KC1-042-230A** | CK40[C,U]T-48B+TDR | ML296UH045XV36B | R-454B | - - - | - - - | - - - | 41000 | 14.3 | 12 | No | 215585909 | North | USA,Canada | No
ML13KC1-042-230A** | CK40[C,U]T-48B+TDR | ML296UH070XV36B | R-454B | - - - | - - - | - - - | 41000 | 14.3 | 12 | No | 215585910 | North | USA,Canada | No
ML13KC1-042-230A** | CK40[C,U]T-48B+TDR | SL280UH080NV48B | R-454B | - - - | - - - | - - - | 40500 | 14.7 | 12.2 | No | 215585923 | North | USA | No
ML13KC1-042-230A** | CK40[C,U]T-48B+TDR | SL280UH090V36B | R-454B | - - - | - - - | - - - | 41000 | 14.7 | 12.2 | No | 215585918 | North | USA | No
ML13KC1-042-230A** | CK40[C,U]T-48B+TDR | SL280UH090V48B | R-454B | - - - | - - - | - - - | 41000 | 14.7 | 12.2 | No | 215585919 | North | USA | No
ML13KC1-042-230A** | CK40[C,U]T-48B+TDR | SL280UH090XV48B | R-454B | - - - | - - - | - - - | 41000 | 14.7 | 12.2 | No | 215585920 | North | USA | No
ML13KC1-042-230A** | CK40[C,U]T-48B+TDR | SL297UH040NV36B | R-454B | - - - | - - - | - - - | 40000 | 14.3 | 12 | No | 215585911 | North | USA,Canada | No
ML13KC1-042-230A** | CK40[C,U]T-48B+TDR | SL297UH060NV36B | R-454B | - - - | - - - | - - - | 40500 | 14.3 | 12 | No | 215585912 | North | USA,Canada | No
ML13KC1-042-230A** | CK40[C,U]T-48B+TDR | SLP99UH070XV36B | R-454B | - - - | - - - | - - - | 40000 | 14.3 | 12 | No | 215585913 | North | USA,Canada | No
ML13KC1-042-230A** | CK40[C,U]T-48C+TDR | - - - | R-454B | - - - | - - - | - - - | 40000 | 13.4 | 11 | No | 215585932 | North | USA,Canada | No
ML13KC1-042-230A** | CK40[C,U]T-48C+TDR | EL180UH100NE60C | R-454B | - - - | - - - | - - - | 40500 | 14.7 | 12.4 | No | 215585956 | North | USA | No
ML13KC1-042-230A** | CK40[C,U]T-48C+TDR | EL195UH080NE48C | R-454B | - - - | - - - | - - - | 39500 | 14.7 | 12.2 | No | 215585938 | North | USA,Canada | No
ML13KC1-042-230A** | CK40[C,U]T-48C+TDR | EL195UH100NE60C | R-454B | - - - | - - - | - - - | 39500 | 14.7 | 12.2 | No | 215585939 | North | USA,Canada | No
ML13KC1-042-230A** | CK40[C,U]T-48C+TDR | EL196UH090XE48C | R-454B | - - - | - - - | - - - | 39500 | 14.7 | 12.2 | No | 215585940 | North | USA,Canada | No
ML13KC1-042-230A** | CK40[C,U]T-48C+TDR | EL196UH110XE60C | R-454B | - - - | - - - | - - - | 40000 | 14.7 | 12.4 | No | 215585953 | North | USA,Canada | No
ML13KC1-042-230A** | CK40[C,U]T-48C+TDR | EL280UH110E48C | R-454B | - - - | - - - | - - - | 41000 | 15.2 | 12.6 | Yes | 215585969 | North | USA | No
ML13KC1-042-230A** | CK40[C,U]T-48C+TDR | EL280UH110E60C | R-454B | - - - | - - - | - - - | 41500 | 15.2 | 12.6 | Yes | 215585970 | North | USA | No
ML13KC1-042-230A** | CK40[C,U]T-48C+TDR | EL280UH110XE60C | R-454B | - - - | - - - | - - - | 41500 | 15.2 | 12.6 | Yes | 215585971 | North | USA | No
ML13KC1-042-230A** | CK40[C,U]T-48C+TDR | EL297UH090XE48C | R-454B | - - - | - - - | - - - | 40500 | 14.7 | 12.4 | No | 215585960 | North | USA,Canada | No
ML13KC1-042-230A** | CK40[C,U]T-48C+TDR | EL297UH090XV36C | R-454B | - - - | - - - | - - - | 40500 | 14.7 | 12.4 | No | 215585961 | North | USA,Canada | No
ML13KC1-042-230A** | CK40[C,U]T-48C+TDR | EL297UH090XV48C | R-454B | - - - | - - - | - - - | 41000 | 14.3 | 12.2 | No | 215585937 | North | USA,Canada | No
ML13KC1-042-230A** | CK40[C,U]T-48C+TDR | EL297UH090XV60C | R-454B | - - - | - - - | - - - | 40500 | 14.7 | 12.4 | No | 215585962 | North | USA,Canada | No
ML13KC1-042-230A** | CK40[C,U]T-48C+TDR | EL297UH110XE60C | R-454B | - - - | - - - | - - - | 41000 | 14.7 | 12.4 | No | 215585963 | North | USA,Canada | No
ML13KC1-042-230A** | CK40[C,U]T-48C+TDR | EL297UH110XV48C | R-454B | - - - | - - - | - - - | 41000 | 14.7 | 12.4 | No | 215585964 | North | USA,Canada | No
ML13KC1-042-230A** | CK40[C,U]T-48C+TDR | EL297UH110XV60C | R-454B | - - - | - - - | - - - | 40500 | 14.7 | 12.4 | No | 215585965 | North | USA,Canada | No
ML13KC1-042-230A** | CK40[C,U]T-48C+TDR | ML180UH090E48B | R-454B | - - - | - - - | - - - | 41000 | 15.2 | 12.6 | Yes | 215585974 | North | USA | No
ML13KC1-042-230A** | CK40[C,U]T-48C+TDR | ML180UH090E60C | R-454B | - - - | - - - | - - - | 41000 | 15.2 | 12.6 | Yes | 215585972 | North | USA | No
ML13KC1-042-230A** | CK40[C,U]T-48C+TDR | ML180UH110E60C | R-454B | - - - | - - - | - - - | 40500 | 14.7 | 12.6 | No | 215585967 | North | USA | No
ML13KC1-042-230A** | CK40[C,U]T-48C+TDR | ML180UH110V60C | R-454B | - - - | - - - | - - - | 41000 | 15.2 | 12.6 | Yes | 215585973 | North | USA | No
ML13KC1-042-230A** | CK40[C,U]T-48C+TDR | ML180UH110XE60C | R-454B | - - - | - - - | - - - | 40500 | 14.7 | 12.6 | No | 215585968 | North | USA | No
ML13KC1-042-230A** | CK40[C,U]T-48C+TDR | ML193UH090XE36C | R-454B | - - - | - - - | - - - | 39500 | 14.7 | 12.2 | No | 215585941 | North | USA,Canada | No
ML13KC1-042-230A** | CK40[C,U]T-48C+TDR | ML193UH090XE48C | R-454B | - - - | - - - | - - - | 39500 | 14.7 | 12.2 | No | 215585942 | North | USA,Canada | No
ML13KC1-042-230A** | CK40[C,U]T-48C+TDR | ML193UH110XE48C | R-454B | - - - | - - - | - - - | 39500 | 14.7 | 12.5 | No | 215585966 | North | USA,Canada | No
ML13KC1-042-230A** | CK40[C,U]T-48C+TDR | ML193UH110XE60C | R-454B | - - - | - - - | - - - | 40500 | 14.7 | 12.4 | No | 215585957 | North | USA,Canada | No
ML13KC1-042-230A** | CK40[C,U]T-48C+TDR | ML196UH090XE36C | R-454B | - - - | - - - | - - - | 39500 | 14.3 | 12.2 | No | 215585933 | North | USA,Canada | No
ML13KC1-042-230A** | CK40[C,U]T-48C+TDR | ML196UH090XE48C | R-454B | - - - | - - - | - - - | 39500 | 14.7 | 12.2 | No | 215585943 | North | USA,Canada | No
ML13KC1-042-230A** | CK40[C,U]T-48C+TDR | ML196UH090XE60C | R-454B | - - - | - - - | - - - | 40000 | 14.7 | 12.2 | No | 215585944 | North | USA,Canada | No
ML13KC1-042-230A** | CK40[C,U]T-48C+TDR | ML196UH110XE60C | R-454B | - - - | - - - | - - - | 40000 | 14.7 | 12.2 | No | 215585945 | North | USA,Canada | No
ML13KC1-042-230A** | CK40[C,U]T-48C+TDR | ML296UH090XV48C | R-454B | - - - | - - - | - - - | 40500 | 14.7 | 12.2 | No | 215585946 | North | USA,Canada | No
ML13KC1-042-230A** | CK40[C,U]T-48C+TDR | ML296UH110XV60C | R-454B | - - - | - - - | - - - | 40500 | 14.7 | 12.2 | No | 215585947 | North | USA,Canada | No
ML13KC1-042-230A** | CK40[C,U]T-48C+TDR | SL280UH080NV60C | R-454B | - - - | - - - | - - - | 41500 | 14.7 | 12.4 | No | 215585958 | North | USA | No
ML13KC1-042-230A** | CK40[C,U]T-48C+TDR | SL280UH090V60C | R-454B | - - - | - - - | - - - | 41500 | 14.7 | 12.2 | No | 215585948 | North | USA | No
ML13KC1-042-230A** | CK40[C,U]T-48C+TDR | SL280UH090XV60C | R-454B | - - - | - - - | - - - | 41500 | 14.7 | 12.2 | No | 215585949 | North | USA | No
ML13KC1-042-230A** | CK40[C,U]T-48C+TDR | SL280UH100NV60C | R-454B | - - - | - - - | - - - | 40500 | 14.7 | 12.4 | No | 215585959 | North | USA | No
ML13KC1-042-230A** | CK40[C,U]T-48C+TDR | SL280UH110V60C | R-454B | - - - | - - - | - - - | 41000 | 14.7 | 12.4 | No | 215585954 | North | USA | No
ML13KC1-042-230A** | CK40[C,U]T-48C+TDR | SL280UH110XV60C | R-454B | - - - | - - - | - - - | 41000 | 14.7 | 12.4 | No | 215585955 | North | USA | No
ML13KC1-042-230A** | CK40[C,U]T-48C+TDR | SL297UH080NV48C | R-454B | - - - | - - - | - - - | 40000 | 14.7 | 12.2 | No | 215585950 | North | USA,Canada | No
ML13KC1-042-230A** | CK40[C,U]T-48C+TDR | SL297UH080NV60C | R-454B | - - - | - - - | - - - | 40500 | 14.7 | 12.2 | No | 215585951 | North | USA,Canada | No
ML13KC1-042-230A** | CK40[C,U]T-48C+TDR | SLP99UH090XV36C | R-454B | - - - | - - - | - - - | 40000 | 14.3 | 12.2 | No | 215585934 | North | USA,Canada | No
ML13KC1-042-230A** | CK40[C,U]T-48C+TDR | SLP99UH090XV48C | R-454B | - - - | - - - | - - - | 40000 | 14.3 | 12.2 | No | 215585935 | North | USA,Canada | No
ML13KC1-042-230A** | CK40[C,U]T-48C+TDR | SLP99UH090XV60C | R-454B | - - - | - - - | - - - | 40500 | 14.7 | 12.2 | No | 215585952 | North | USA,Canada | No
ML13KC1-042-230A** | CK40[C,U]T-48C+TDR | SLP99UH110XV60C | R-454B | - - - | - - - | - - - | 40000 | 14.3 | 12.2 | No | 215585936 | North | USA,Canada | No
ML13KC1-042-230A** | CK40[C,U]T-49C+TDR | - - - | R-454B | - - - | - - - | - - - | 39500 | 13.4 | 11.2 | No | 215585852 | North | USA,Canada | No
ML13KC1-042-230A** | CK40[C,U]T-49C+TDR | EL180UH100NE60C | R-454B | - - - | - - - | - - - | 41000 | 14.7 | 12.4 | No | 215585996 | North | USA | No
ML13KC1-042-230A** | CK40[C,U]T-49C+TDR | EL195UH080NE48C | R-454B | - - - | - - - | - - - | 39500 | 14.7 | 12.2 | No | 215585975 | North | USA,Canada | No
ML13KC1-042-230A** | CK40[C,U]T-49C+TDR | EL195UH100NE60C | R-454B | - - - | - - - | - - - | 40000 | 14.7 | 12.4 | No | 215585991 | North | USA,Canada | No
ML13KC1-042-230A** | CK40[C,U]T-49C+TDR | EL196UH090XE48C | R-454B | - - - | - - - | - - - | 40000 | 14.7 | 12.2 | No | 215585976 | North | USA,Canada | No
ML13KC1-042-230A** | CK40[C,U]T-49C+TDR | EL196UH110XE60C | R-454B | - - - | - - - | - - - | 40000 | 14.7 | 12.2 | No | 215585977 | North | USA,Canada | No
ML13KC1-042-230A** | CK40[C,U]T-49C+TDR | EL280UH110E48C | R-454B | - - - | - - - | - - - | 41500 | 15.2 | 12.8 | Yes | 215586011 | North | USA | No
ML13KC1-042-230A** | CK40[C,U]T-49C+TDR | EL280UH110E60C | R-454B | - - - | - - - | - - - | 42000 | 15.2 | 12.8 | Yes | 215586012 | North | USA | No
ML13KC1-042-230A** | CK40[C,U]T-49C+TDR | EL280UH110XE60C | R-454B | - - - | - - - | - - - | 42000 | 15.2 | 12.8 | Yes | 215586013 | North | USA | No
ML13KC1-042-230A** | CK40[C,U]T-49C+TDR | EL297UH090XE48C | R-454B | - - - | - - - | - - - | 41500 | 14.7 | 12.6 | No | 215586000 | North | USA,Canada | No
ML13KC1-042-230A** | CK40[C,U]T-49C+TDR | EL297UH090XV36C | R-454B | - - - | - - - | - - - | 41000 | 14.7 | 12.4 | No | 215585997 | North | USA,Canada | No
ML13KC1-042-230A** | CK40[C,U]T-49C+TDR | EL297UH090XV48C | R-454B | - - - | - - - | - - - | 41500 | 14.7 | 12.2 | No | 215585990 | North | USA,Canada | No
ML13KC1-042-230A** | CK40[C,U]T-49C+TDR | EL297UH090XV60C | R-454B | - - - | - - - | - - - | 41000 | 14.7 | 12.4 | No | 215585998 | North | USA,Canada | No
ML13KC1-042-230A** | CK40[C,U]T-49C+TDR | EL297UH110XE60C | R-454B | - - - | - - - | - - - | 41500 | 14.7 | 12.6 | No | 215586001 | North | USA,Canada | No
ML13KC1-042-230A** | CK40[C,U]T-49C+TDR | EL297UH110XV48C | R-454B | - - - | - - - | - - - | 41500 | 14.7 | 12.4 | No | 215585999 | North | USA,Canada | No
ML13KC1-042-230A** | CK40[C,U]T-49C+TDR | EL297UH110XV60C | R-454B | - - - | - - - | - - - | 41000 | 14.7 | 12.6 | No | 215586002 | North | USA,Canada | No
ML13KC1-042-230A** | CK40[C,U]T-49C+TDR | ML180UH090E60C | R-454B | - - - | - - - | - - - | 41500 | 15.2 | 12.8 | Yes | 215586014 | North | USA | No
ML13KC1-042-230A** | CK40[C,U]T-49C+TDR | ML180UH110E60C | R-454B | - - - | - - - | - - - | 41000 | 15.2 | 12.6 | Yes | 215586003 | North | USA | No
ML13KC1-042-230A** | CK40[C,U]T-49C+TDR | ML180UH110V60C | R-454B | - - - | - - - | - - - | 41500 | 15.2 | 12.8 | Yes | 215586015 | North | USA | No
ML13KC1-042-230A** | CK40[C,U]T-49C+TDR | ML180UH110XE60C | R-454B | - - - | - - - | - - - | 41000 | 15.2 | 12.6 | Yes | 215586004 | North | USA | No
ML13KC1-042-230A** | CK40[C,U]T-49C+TDR | ML193UH090XE36C | R-454B | - - - | - - - | - - - | 40000 | 14.7 | 12.4 | No | 215585992 | North | USA,Canada | No
ML13KC1-042-230A** | CK40[C,U]T-49C+TDR | ML193UH090XE48C | R-454B | - - - | - - - | - - - | 39500 | 14.7 | 12.2 | No | 215585978 | North | USA,Canada | No
ML13KC1-042-230A** | CK40[C,U]T-49C+TDR | ML193UH110XE48C | R-454B | - - - | - - - | - - - | 39500 | 15.2 | 12.6 | Yes | 215586005 | North | USA,Canada | No
ML13KC1-042-230A** | CK40[C,U]T-49C+TDR | ML193UH110XE60C | R-454B | - - - | - - - | - - - | 41500 | 15.2 | 12.6 | Yes | 215586008 | North | USA,Canada | No
ML13KC1-042-230A** | CK40[C,U]T-49C+TDR | ML196UH090XE36C | R-454B | - - - | - - - | - - - | 39500 | 14.7 | 12.2 | No | 215585979 | North | USA,Canada | No
ML13KC1-042-230A** | CK40[C,U]T-49C+TDR | ML196UH090XE48C | R-454B | - - - | - - - | - - - | 40000 | 14.7 | 12.2 | No | 215585980 | North | USA,Canada | No
ML13KC1-042-230A** | CK40[C,U]T-49C+TDR | ML196UH090XE60C | R-454B | - - - | - - - | - - - | 40000 | 14.7 | 12.2 | No | 215585981 | North | USA,Canada | No
ML13KC1-042-230A** | CK40[C,U]T-49C+TDR | ML196UH110XE60C | R-454B | - - - | - - - | - - - | 40000 | 14.7 | 12.2 | No | 215585982 | North | USA,Canada | No
ML13KC1-042-230A** | CK40[C,U]T-49C+TDR | ML296UH090XV48C | R-454B | - - - | - - - | - - - | 40500 | 14.7 | 12.2 | No | 215585983 | North | USA,Canada | No
ML13KC1-042-230A** | CK40[C,U]T-49C+TDR | ML296UH110XV60C | R-454B | - - - | - - - | - - - | 40500 | 14.7 | 12.2 | No | 215585984 | North | USA,Canada | No
ML13KC1-042-230A** | CK40[C,U]T-49C+TDR | SL280UH080NV60C | R-454B | - - - | - - - | - - - | 41500 | 15.2 | 12.6 | Yes | 215586009 | North | USA | No
ML13KC1-042-230A** | CK40[C,U]T-49C+TDR | SL280UH090V60C | R-454B | - - - | - - - | - - - | 41000 | 15.2 | 12.6 | Yes | 215586006 | North | USA | No
ML13KC1-042-230A** | CK40[C,U]T-49C+TDR | SL280UH090XV60C | R-454B | - - - | - - - | - - - | 41000 | 15.2 | 12.6 | Yes | 215586007 | North | USA | No
ML13KC1-042-230A** | CK40[C,U]T-49C+TDR | SL280UH100NV60C | R-454B | - - - | - - - | - - - | 41500 | 15.2 | 12.6 | Yes | 215586010 | North | USA | No
ML13KC1-042-230A** | CK40[C,U]T-49C+TDR | SL280UH110V60C | R-454B | - - - | - - - | - - - | 42000 | 14.7 | 12.4 | No | 215585993 | North | USA | No
ML13KC1-042-230A** | CK40[C,U]T-49C+TDR | SL280UH110XV60C | R-454B | - - - | - - - | - - - | 42000 | 14.7 | 12.4 | No | 215585994 | North | USA | No
ML13KC1-042-230A** | CK40[C,U]T-49C+TDR | SL297UH080NV48C | R-454B | - - - | - - - | - - - | 40500 | 14.7 | 12.2 | No | 215585985 | North | USA,Canada | No
ML13KC1-042-230A** | CK40[C,U]T-49C+TDR | SL297UH080NV60C | R-454B | - - - | - - - | - - - | 40500 | 14.7 | 12.4 | No | 215585995 | North | USA,Canada | No
ML13KC1-042-230A** | CK40[C,U]T-49C+TDR | SLP99UH090XV36C | R-454B | - - - | - - - | - - - | 40000 | 14.7 | 12.2 | No | 215585986 | North | USA,Canada | No
ML13KC1-042-230A** | CK40[C,U]T-49C+TDR | SLP99UH090XV48C | R-454B | - - - | - - - | - - - | 40500 | 14.7 | 12.2 | No | 215585987 | North | USA,Canada | No
ML13KC1-042-230A** | CK40[C,U]T-49C+TDR | SLP99UH090XV60C | R-454B | - - - | - - - | - - - | 40500 | 14.7 | 12.2 | No | 215585988 | North | USA,Canada | No
ML13KC1-042-230A** | CK40[C,U]T-49C+TDR | SLP99UH110XV60C | R-454B | - - - | - - - | - - - | 42000 | 14.7 | 12.2 | No | 215585989 | North | USA,Canada | No
ML13KC1-042-230A** | CK40[C,U]T-50/60C+TDR | EL180UH100NE60C | R-454B | - - - | - - - | - - - | 40500 | 14.3 | 12 | No | 215586023 | North | USA | No
ML13KC1-042-230A** | CK40[C,U]T-50/60C+TDR | EL195UH080NE48C | R-454B | - - - | - - - | - - - | 39000 | 14.3 | 12.2 | No | 215586026 | North | USA,Canada | No
ML13KC1-042-230A** | CK40[C,U]T-50/60C+TDR | EL195UH100NE60C | R-454B | - - - | - - - | - - - | 39000 | 14.4 | 12 | No | 215586025 | North | USA,Canada | No
ML13KC1-042-230A** | CK40[C,U]T-50/60C+TDR | EL196UH090XE48C | R-454B | - - - | - - - | - - - | 39000 | 14.7 | 12.2 | No | 215586032 | North | USA,Canada | No
ML13KC1-042-230A** | CK40[C,U]T-50/60C+TDR | EL196UH110XE60C | R-454B | - - - | - - - | - - - | 39500 | 14.7 | 12.2 | No | 215586033 | North | USA,Canada | No
ML13KC1-042-230A** | CK40[C,U]T-50/60C+TDR | EL280UH110E48C | R-454B | - - - | - - - | - - - | 40500 | 14.7 | 12.4 | No | 215586045 | North | USA | No
ML13KC1-042-230A** | CK40[C,U]T-50/60C+TDR | EL280UH110E60C | R-454B | - - - | - - - | - - - | 41000 | 14.7 | 12.4 | No | 215586046 | North | USA | No
ML13KC1-042-230A** | CK40[C,U]T-50/60C+TDR | EL280UH110XE60C | R-454B | - - - | - - - | - - - | 41000 | 14.7 | 12.4 | No | 215586047 | North | USA | No
ML13KC1-042-230A** | CK40[C,U]T-50/60C+TDR | EL297UH090XE48C | R-454B | - - - | - - - | - - - | 40500 | 14.7 | 12.4 | No | 215586056 | North | USA,Canada | No
ML13KC1-042-230A** | CK40[C,U]T-50/60C+TDR | EL297UH090XV36C | R-454B | - - - | - - - | - - - | 40500 | 14.7 | 12.2 | No | 215586041 | North | USA,Canada | No
ML13KC1-042-230A** | CK40[C,U]T-50/60C+TDR | EL297UH090XV48C | R-454B | - - - | - - - | - - - | 40500 | 14.3 | 12 | No | 215586024 | North | USA,Canada | No
ML13KC1-042-230A** | CK40[C,U]T-50/60C+TDR | EL297UH090XV60C | R-454B | - - - | - - - | - - - | 40500 | 14.3 | 12.2 | No | 215586030 | North | USA,Canada | No
ML13KC1-042-230A** | CK40[C,U]T-50/60C+TDR | EL297UH110XE60C | R-454B | - - - | - - - | - - - | 40500 | 14.7 | 12.2 | No | 215586042 | North | USA,Canada | No
ML13KC1-042-230A** | CK40[C,U]T-50/60C+TDR | EL297UH110XV48C | R-454B | - - - | - - - | - - - | 40500 | 14.7 | 12.2 | No | 215586043 | North | USA,Canada | No
ML13KC1-042-230A** | CK40[C,U]T-50/60C+TDR | EL297UH110XV60C | R-454B | - - - | - - - | - - - | 40500 | 14.7 | 12.2 | No | 215586044 | North | USA,Canada | No
ML13KC1-042-230A** | CK40[C,U]T-50/60C+TDR | ML180UH090E48B | R-454B | - - - | - - - | - - - | 40500 | 14.7 | 12.4 | No | 215586055 | North | USA | No
ML13KC1-042-230A** | CK40[C,U]T-50/60C+TDR | ML180UH090E60C | R-454B | - - - | - - - | - - - | 40500 | 14.7 | 12.6 | No | 215586057 | North | USA | No
ML13KC1-042-230A** | CK40[C,U]T-50/60C+TDR | ML180UH110E60C | R-454B | - - - | - - - | - - - | 41000 | 14.7 | 12.4 | No | 215586048 | North | USA | No
ML13KC1-042-230A** | CK40[C,U]T-50/60C+TDR | ML180UH110V60C | R-454B | - - - | - - - | - - - | 41500 | 14.7 | 12.2 | No | 215586034 | North | USA | No
ML13KC1-042-230A** | CK40[C,U]T-50/60C+TDR | ML180UH110XE60C | R-454B | - - - | - - - | - - - | 41000 | 14.7 | 12.4 | No | 215586049 | North | USA | No
ML13KC1-042-230A** | CK40[C,U]T-50/60C+TDR | ML193UH090XE36C | R-454B | - - - | - - - | - - - | 40500 | 14.7 | 12.2 | No | 215586039 | North | USA,Canada | No
ML13KC1-042-230A** | CK40[C,U]T-50/60C+TDR | ML193UH090XE48C | R-454B | - - - | - - - | - - - | 40000 | 14.3 | 12 | No | 215586016 | North | USA,Canada | No
ML13KC1-042-230A** | CK40[C,U]T-50/60C+TDR | ML193UH110XE48C | R-454B | - - - | - - - | - - - | 40000 | 14.7 | 12.4 | No | 215586050 | North | USA,Canada | No
ML13KC1-042-230A** | CK40[C,U]T-50/60C+TDR | ML193UH110XE60C | R-454B | - - - | - - - | - - - | 40500 | 14.7 | 12.4 | No | 215586053 | North | USA,Canada | No
ML13KC1-042-230A** | CK40[C,U]T-50/60C+TDR | ML196UH090XE36C | R-454B | - - - | - - - | - - - | 39000 | 14.3 | 12 | No | 215586017 | North | USA,Canada | No
ML13KC1-042-230A** | CK40[C,U]T-50/60C+TDR | ML196UH090XE48C | R-454B | - - - | - - - | - - - | 39000 | 14.7 | 12.2 | No | 215586035 | North | USA,Canada | No
ML13KC1-042-230A** | CK40[C,U]T-50/60C+TDR | ML196UH090XE60C | R-454B | - - - | - - - | - - - | 39500 | 14.7 | 12.2 | No | 215586036 | North | USA,Canada | No
ML13KC1-042-230A** | CK40[C,U]T-50/60C+TDR | ML196UH110XE60C | R-454B | - - - | - - - | - - - | 39500 | 14.7 | 12.2 | No | 215586037 | North | USA,Canada | No
ML13KC1-042-230A** | CK40[C,U]T-50/60C+TDR | ML296UH090XV48C | R-454B | - - - | - - - | - - - | 40000 | 14.3 | 12.2 | No | 215586027 | North | USA,Canada | No
ML13KC1-042-230A** | CK40[C,U]T-50/60C+TDR | ML296UH110XV60C | R-454B | - - - | - - - | - - - | 40000 | 14.7 | 12.2 | No | 215586038 | North | USA,Canada | No
ML13KC1-042-230A** | CK40[C,U]T-50/60C+TDR | SL280UH080NV60C | R-454B | - - - | - - - | - - - | 41000 | 14.7 | 12.2 | No | 215586040 | North | USA | No
ML13KC1-042-230A** | CK40[C,U]T-50/60C+TDR | SL280UH090V60C | R-454B | - - - | - - - | - - - | 40500 | 14.7 | 12.4 | No | 215586051 | North | USA | No
ML13KC1-042-230A** | CK40[C,U]T-50/60C+TDR | SL280UH090XV60C | R-454B | - - - | - - - | - - - | 40500 | 14.7 | 12.4 | No | 215586052 | North | USA | No
ML13KC1-042-230A** | CK40[C,U]T-50/60C+TDR | SL280UH100NV60C | R-454B | - - - | - - - | - - - | 40500 | 14.7 | 12.4 | No | 215586054 | North | USA | No
ML13KC1-042-230A** | CK40[C,U]T-50/60C+TDR | SL280UH110V60C | R-454B | - - - | - - - | - - - | 41000 | 14.3 | 12.2 | No | 215586028 | North | USA | No
ML13KC1-042-230A** | CK40[C,U]T-50/60C+TDR | SL280UH110XV60C | R-454B | - - - | - - - | - - - | 41000 | 14.3 | 12.2 | No | 215586029 | North | USA | No
ML13KC1-042-230A** | CK40[C,U]T-50/60C+TDR | SL297UH080NV48C | R-454B | - - - | - - - | - - - | 40000 | 14.4 | 12.2 | No | 215586031 | North | USA,Canada | No
ML13KC1-042-230A** | CK40[C,U]T-50/60C+TDR | SL297UH080NV60C | R-454B | - - - | - - - | - - - | 40000 | 14.3 | 12 | No | 215586018 | North | USA,Canada | No
ML13KC1-042-230A** | CK40[C,U]T-50/60C+TDR | SLP99UH090XV36C | R-454B | - - - | - - - | - - - | 39500 | 14.3 | 12 | No | 215586019 | North | USA,Canada | No
ML13KC1-042-230A** | CK40[C,U]T-50/60C+TDR | SLP99UH090XV48C | R-454B | - - - | - - - | - - - | 39500 | 14.3 | 12 | No | 215586020 | North | USA,Canada | No
ML13KC1-042-230A** | CK40[C,U]T-50/60C+TDR | SLP99UH090XV60C | R-454B | - - - | - - - | - - - | 40000 | 14.3 | 12 | No | 215586021 | North | USA,Canada | No
ML13KC1-042-230A** | CK40[C,U]T-50/60C+TDR | SLP99UH110XV60C | R-454B | - - - | - - - | - - - | 40000 | 14.3 | 12 | No | 215586022 | North | USA,Canada | No
ML13KC1-042-230A** | CK40[C,U]T-60C+TDR | - - - | R-454B | - - - | - - - | - - - | 41500 | 13.8 | 11.5 | No | 215586058 | North | USA,Canada | No
ML13KC1-042-230A** | CK40[C,U]T-60C+TDR | EL180UH100NE60C | R-454B | - - - | - - - | - - - | 42000 | 14.7 | 12.4 | No | 215586070 | North | USA | No
ML13KC1-042-230A** | CK40[C,U]T-60C+TDR | EL195UH080NE48C | R-454B | - - - | - - - | - - - | 41000 | 14.7 | 12.4 | No | 215586068 | North | USA,Canada | No
ML13KC1-042-230A** | CK40[C,U]T-60C+TDR | EL195UH100NE60C | R-454B | - - - | - - - | - - - | 40500 | 14.7 | 12.2 | No | 215586059 | North | USA,Canada | No
ML13KC1-042-230A** | CK40[C,U]T-60C+TDR | EL196UH090XE48C | R-454B | - - - | - - - | - - - | 40500 | 15.2 | 12.6 | Yes | 215586080 | North | USA,Canada | No
ML13KC1-042-230A** | CK40[C,U]T-60C+TDR | EL196UH110XE60C | R-454B | - - - | - - - | - - - | 41000 | 15.2 | 12.5 | Yes | 215586072 | North | USA,Canada | No
ML13KC1-042-230A** | CK40[C,U]T-60C+TDR | EL280UH110E48C | R-454B | - - - | - - - | - - - | 42000 | 15.5 | 12.8 | Yes | 215586096 | North | USA | No
ML13KC1-042-230A** | CK40[C,U]T-60C+TDR | EL280UH110E60C | R-454B | - - - | - - - | - - - | 42000 | 15.5 | 12.8 | Yes | 215586097 | North | USA | No
ML13KC1-042-230A** | CK40[C,U]T-60C+TDR | EL280UH110XE60C | R-454B | - - - | - - - | - - - | 42000 | 15.5 | 12.8 | Yes | 215586098 | North | USA | No
ML13KC1-042-230A** | CK40[C,U]T-60C+TDR | EL297DF110XE60C | R-454B | - - - | - - - | - - - | 42000 | 15.2 | 12.6 | No | 217165682 | North | USA,Canada | No
ML13KC1-042-230A** | CK40[C,U]T-60C+TDR | EL297UH090XE48C | R-454B | - - - | - - - | - - - | 41500 | 15.2 | 12.6 | Yes | 215586085 | North | USA,Canada | No
ML13KC1-042-230A** | CK40[C,U]T-60C+TDR | EL297UH090XV36C | R-454B | - - - | - - - | - - - | 41500 | 15.2 | 12.6 | Yes | 215586086 | North | USA,Canada | No
ML13KC1-042-230A** | CK40[C,U]T-60C+TDR | EL297UH090XV48C | R-454B | - - - | - - - | - - - | 42000 | 14.7 | 12.4 | No | 215586071 | North | USA,Canada | No
ML13KC1-042-230A** | CK40[C,U]T-60C+TDR | EL297UH090XV60C | R-454B | - - - | - - - | - - - | 41500 | 14.7 | 12.6 | No | 215586078 | North | USA,Canada | No
ML13KC1-042-230A** | CK40[C,U]T-60C+TDR | EL297UH110XE60C | R-454B | - - - | - - - | - - - | 42000 | 15.2 | 12.6 | Yes | 215586087 | North | USA,Canada | No
ML13KC1-042-230A** | CK40[C,U]T-60C+TDR | EL297UH110XV48C | R-454B | - - - | - - - | - - - | 42000 | 14.7 | 12.6 | No | 215586079 | North | USA,Canada | No
ML13KC1-042-230A** | CK40[C,U]T-60C+TDR | EL297UH110XV60C | R-454B | - - - | - - - | - - - | 41500 | 15.2 | 12.6 | Yes | 215586088 | North | USA,Canada | No
ML13KC1-042-230A** | CK40[C,U]T-60C+TDR | ML180UH070V48B | R-454B | - - - | - - - | - - - | 42000 | 15.5 | 12.8 | Yes | 215586100 | North | USA | No
ML13KC1-042-230A** | CK40[C,U]T-60C+TDR | ML180UH090E60C | R-454B | - - - | - - - | - - - | 42000 | 15.5 | 12.8 | Yes | 215586099 | North | USA | No
ML13KC1-042-230A** | CK40[C,U]T-60C+TDR | ML180UH110E60C | R-454B | - - - | - - - | - - - | 42000 | 15.2 | 12.8 | Yes | 215586089 | North | USA | No
ML13KC1-042-230A** | CK40[C,U]T-60C+TDR | ML180UH110V60C | R-454B | - - - | - - - | - - - | 42000 | 15.2 | 12.8 | Yes | 215586090 | North | USA | No
ML13KC1-042-230A** | CK40[C,U]T-60C+TDR | ML180UH110XE60C | R-454B | - - - | - - - | - - - | 42000 | 15.2 | 12.8 | Yes | 215586091 | North | USA | No
ML13KC1-042-230A** | CK40[C,U]T-60C+TDR | ML193UH090XE36C | R-454B | - - - | - - - | - - - | 40500 | 15.2 | 12.5 | Yes | 215586073 | North | USA,Canada | No
ML13KC1-042-230A** | CK40[C,U]T-60C+TDR | ML193UH090XE48C | R-454B | - - - | - - - | - - - | 42000 | 14.7 | 12.2 | No | 215586060 | North | USA,Canada | No
ML13KC1-042-230A** | CK40[C,U]T-60C+TDR | ML193UH110XE48C | R-454B | - - - | - - - | - - - | 42000 | 14.7 | 12.2 | No | 215586061 | North | USA,Canada | No
ML13KC1-042-230A** | CK40[C,U]T-60C+TDR | ML193UH110XE60C | R-454B | - - - | - - - | - - - | 42000 | 15.2 | 12.8 | Yes | 215586094 | North | USA,Canada | No
ML13KC1-042-230A** | CK40[C,U]T-60C+TDR | ML196UH090XE36C | R-454B | - - - | - - - | - - - | 40500 | 14.7 | 12.2 | No | 215586062 | North | USA,Canada | No
ML13KC1-042-230A** | CK40[C,U]T-60C+TDR | ML196UH090XE48C | R-454B | - - - | - - - | - - - | 40500 | 15.2 | 12.6 | Yes | 215586081 | North | USA,Canada | No
ML13KC1-042-230A** | CK40[C,U]T-60C+TDR | ML196UH090XE60C | R-454B | - - - | - - - | - - - | 40500 | 15.2 | 12.5 | Yes | 215586074 | North | USA,Canada | No
ML13KC1-042-230A** | CK40[C,U]T-60C+TDR | ML196UH110XE60C | R-454B | - - - | - - - | - - - | 41000 | 15.2 | 12.5 | Yes | 215586075 | North | USA,Canada | No
ML13KC1-042-230A** | CK40[C,U]T-60C+TDR | ML296UH090XV48C | R-454B | - - - | - - - | - - - | 42000 | 14.7 | 12.2 | No | 215586063 | North | USA,Canada | No
ML13KC1-042-230A** | CK40[C,U]T-60C+TDR | ML296UH110XV60C | R-454B | - - - | - - - | - - - | 42000 | 15.2 | 12.6 | Yes | 215586082 | North | USA,Canada | No
ML13KC1-042-230A** | CK40[C,U]T-60C+TDR | SL280UH080NV60C | R-454B | - - - | - - - | - - - | 42000 | 15.2 | 12.6 | Yes | 215586084 | North | USA | No
ML13KC1-042-230A** | CK40[C,U]T-60C+TDR | SL280UH090V60C | R-454B | - - - | - - - | - - - | 41500 | 15.2 | 12.8 | Yes | 215586092 | North | USA | No
ML13KC1-042-230A** | CK40[C,U]T-60C+TDR | SL280UH090XV60C | R-454B | - - - | - - - | - - - | 41500 | 15.2 | 12.8 | Yes | 215586093 | North | USA | No
ML13KC1-042-230A** | CK40[C,U]T-60C+TDR | SL280UH100NV60C | R-454B | - - - | - - - | - - - | 42000 | 15.2 | 12.8 | Yes | 215586095 | North | USA | No
ML13KC1-042-230A** | CK40[C,U]T-60C+TDR | SL280UH110V60C | R-454B | - - - | - - - | - - - | 42000 | 14.7 | 12.6 | No | 215586076 | North | USA | No
ML13KC1-042-230A** | CK40[C,U]T-60C+TDR | SL280UH110XV60C | R-454B | - - - | - - - | - - - | 42000 | 14.7 | 12.6 | No | 215586077 | North | USA | No
ML13KC1-042-230A** | CK40[C,U]T-60C+TDR | SL297UH080NV48C | R-454B | - - - | - - - | - - - | 41000 | 15.2 | 12.6 | Yes | 215586083 | North | USA,Canada | No
ML13KC1-042-230A** | CK40[C,U]T-60C+TDR | SL297UH080NV60C | R-454B | - - - | - - - | - - - | 41500 | 14.7 | 12.2 | No | 215586064 | North | USA,Canada | No
ML13KC1-042-230A** | CK40[C,U]T-60C+TDR | SLP99UH090XV36C | R-454B | - - - | - - - | - - - | 41000 | 14.7 | 12.2 | No | 215586065 | North | USA,Canada | No
ML13KC1-042-230A** | CK40[C,U]T-60C+TDR | SLP99UH090XV48C | R-454B | - - - | - - - | - - - | 41000 | 14.7 | 12.2 | No | 215586066 | North | USA,Canada | No
ML13KC1-042-230A** | CK40[C,U]T-60C+TDR | SLP99UH090XV60C | R-454B | - - - | - - - | - - - | 41500 | 14.7 | 12.4 | No | 215586069 | North | USA,Canada | No
ML13KC1-042-230A** | CK40[C,U]T-60C+TDR | SLP99UH110XV60C | R-454B | - - - | - - - | - - - | 42000 | 14.7 | 12.2 | No | 215586067 | North | USA,Canada | No
ML13KC1-042-230A** | CK40[C,U]T-60D+TDR | - - - | R-454B | - - - | - - - | - - - | 41000 | 13.4 | 11.5 | No | 215586101 | North | USA,Canada | No
ML13KC1-042-230A** | CK40[C,U]T-60D+TDR | EL180UH100NE60C | R-454B | - - - | - - - | - - - | 42000 | 14.7 | 12.4 | No | 215586103 | North | USA | No
ML13KC1-042-230A** | CK40[C,U]T-60D+TDR | EL195UH100NE60C | R-454B | - - - | - - - | - - - | 41500 | 14.7 | 12.6 | No | 215586110 | North | USA,Canada | No
ML13KC1-042-230A** | CK40[C,U]T-60D+TDR | EL297UH110XV60C | R-454B | - - - | - - - | - - - | 42000 | 14.7 | 12.4 | No | 215586105 | North | USA,Canada | No
ML13KC1-042-230A** | CK40[C,U]T-60D+TDR | EL297UH135XE60D | R-454B | - - - | - - - | - - - | 41500 | 14.7 | 12.6 | No | 215586112 | North | USA,Canada | No
ML13KC1-042-230A** | CK40[C,U]T-60D+TDR | EL297UH135XV60D | R-454B | - - - | - - - | - - - | 41500 | 14.7 | 12.6 | No | 215586113 | North | USA,Canada | No
ML13KC1-042-230A** | CK40[C,U]T-60D+TDR | ML180UH135E60D | R-454B | - - - | - - - | - - - | 42000 | 14.7 | 12.6 | No | 215586106 | North | USA | No
ML13KC1-042-230A** | CK40[C,U]T-60D+TDR | ML196UH110XE60C | R-454B | - - - | - - - | - - - | 42000 | 14.7 | 12.6 | No | 215586111 | North | USA,Canada | No
ML13KC1-042-230A** | CK40[C,U]T-60D+TDR | ML196UH135XE60D | R-454B | - - - | - - - | - - - | 40500 | 14.7 | 12.2 | No | 215586102 | North | USA,Canada | No
ML13KC1-042-230A** | CK40[C,U]T-60D+TDR | SL280UH135V60D | R-454B | - - - | - - - | - - - | 42000 | 14.7 | 12.6 | No | 215586107 | North | USA | No
ML13KC1-042-230A** | CK40[C,U]T-60D+TDR | SL297UH080NV48C | R-454B | - - - | - - - | - - - | 41500 | 14.7 | 12.6 | No | 215586108 | North | USA,Canada | No
ML13KC1-042-230A** | CK40[C,U]T-60D+TDR | SL297UH080NV60C | R-454B | - - - | - - - | - - - | 41500 | 14.7 | 12.6 | No | 215586109 | North | USA,Canada | No
ML13KC1-042-230A** | CK40[C,U]T-60D+TDR | SLP99UH135XV60D | R-454B | - - - | - - - | - - - | 42000 | 14.7 | 12.4 | No | 215586104 | North | USA,Canada | No
ML13KC1-042-230A** | CK40DT-42B+TDR | ML180DF090E48B | R-454B | - - - | - - - | - - - | 40500 | 14.3 | 12 | No | 215586117 | North | USA | No
ML13KC1-042-230A** | CK40DT-42B+TDR | ML196DF070XE48B | R-454B | - - - | - - - | - - - | 40000 | 13.8 | 11.5 | No | 215586114 | North | USA,Canada | No
ML13KC1-042-230A** | CK40DT-42B+TDR | SL280DF060NV36B | R-454B | - - - | - - - | - - - | 40500 | 13.8 | 11.7 | No | 215586115 | North | USA | No
ML13KC1-042-230A** | CK40DT-42B+TDR | SL280DF090V48B | R-454B | - - - | - - - | - - - | 40500 | 13.8 | 11.7 | No | 215586116 | North | USA | No
ML13KC1-042-230A** | CK40DT-48C+TDR | EL297DF090XE48C | R-454B | - - - | - - - | - - - | 40000 | 14.3 | 12.2 | No | 215586129 | North | USA,Canada | No
ML13KC1-042-230A** | CK40DT-48C+TDR | EL297DF090XV60C | R-454B | - - - | - - - | - - - | 40000 | 14.3 | 12 | No | 215586126 | North | USA,Canada | No
ML13KC1-042-230A** | CK40DT-48C+TDR | EL297DF110XV60C | R-454B | - - - | - - - | - - - | 40000 | 14.3 | 12 | No | 215586127 | North | USA,Canada | No
ML13KC1-042-230A** | CK40DT-48C+TDR | ML180DF110E60C | R-454B | - - - | - - - | - - - | 40000 | 14.7 | 12.4 | No | 215586133 | North | USA | No
ML13KC1-042-230A** | CK40DT-48C+TDR | ML193DF090XE48C | R-454B | - - - | - - - | - - - | 40500 | 14.3 | 12 | No | 215586121 | North | USA,Canada | No
ML13KC1-042-230A** | CK40DT-48C+TDR | ML196DF090XE48C | R-454B | - - - | - - - | - - - | 40000 | 14.7 | 12.2 | No | 215586131 | North | USA,Canada | No
ML13KC1-042-230A** | CK40DT-48C+TDR | ML196DF110XE60C | R-454B | - - - | - - - | - - - | 40000 | 14.3 | 12.2 | No | 215586130 | North | USA,Canada | No
ML13KC1-042-230A** | CK40DT-48C+TDR | ML296DF070XV48B | R-454B | - - - | - - - | - - - | 40500 | 13.8 | 11.7 | No | 215586118 | North | USA,Canada | No
ML13KC1-042-230A** | CK40DT-48C+TDR | ML296DF090XV60C | R-454B | - - - | - - - | - - - | 40000 | 14.3 | 12 | No | 215586122 | North | USA,Canada | No
ML13KC1-042-230A** | CK40DT-48C+TDR | SL280DF080NV60C | R-454B | - - - | - - - | - - - | 40000 | 14.3 | 12.2 | No | 215586128 | North | USA | No
ML13KC1-042-230A** | CK40DT-48C+TDR | SL280DF090V60C | R-454B | - - - | - - - | - - - | 40000 | 14.7 | 12.2 | No | 215586132 | North | USA | No
ML13KC1-042-230A** | CK40DT-48C+TDR | SL280DF110V60C | R-454B | - - - | - - - | - - - | 40000 | 14.7 | 12.4 | No | 215586134 | North | USA | No
ML13KC1-042-230A** | CK40DT-48C+TDR | SLP99DF070XV36B | R-454B | - - - | - - - | - - - | 39500 | 14.3 | 11.7 | No | 215586119 | North | USA,Canada | No
ML13KC1-042-230A** | CK40DT-48C+TDR | SLP99DF090XV36C | R-454B | - - - | - - - | - - - | 40500 | 13.8 | 12 | No | 215586120 | North | USA,Canada | No
ML13KC1-042-230A** | CK40DT-48C+TDR | SLP99DF090XV48C | R-454B | - - - | - - - | - - - | 40000 | 14.3 | 12 | No | 215586123 | North | USA,Canada | No
ML13KC1-042-230A** | CK40DT-48C+TDR | SLP99DF090XV60C | R-454B | - - - | - - - | - - - | 40000 | 14.3 | 12 | No | 215586124 | North | USA,Canada | No
ML13KC1-042-230A** | CK40DT-48C+TDR | SLP99DF110XV60C | R-454B | - - - | - - - | - - - | 40000 | 14.3 | 12 | No | 215586125 | North | USA,Canada | No
ML13KC1-042-230A** | CK40DT-48C+TDR | SLP99UH070XV36B | R-454B | - - - | - - - | - - - | 39500 | 14.3 | 12 | No | 217165680 | North | USA,Canada | No
ML13KC1-042-230A** | CK40DT-48C+TDR | SLP99UH110XV60C | R-454B | - - - | - - - | - - - | 41000 | 13.8 | 12 | No | 217165681 | North | USA,Canada | No
ML13KC1-042-230A** | CK40DT-50/60C+TDR | EL297DF090XE48C | R-454B | - - - | - - - | - - - | 40500 | 14.7 | 12.2 | No | 215586144 | North | USA,Canada | No
ML13KC1-042-230A** | CK40DT-50/60C+TDR | EL297DF090XV60C | R-454B | - - - | - - - | - - - | 40500 | 14.3 | 12 | No | 215586139 | North | USA,Canada | No
ML13KC1-042-230A** | CK40DT-50/60C+TDR | EL297DF110XV60C | R-454B | - - - | - - - | - - - | 40500 | 14.3 | 12 | No | 215586140 | North | USA,Canada | No
ML13KC1-042-230A** | CK40DT-50/60C+TDR | ML180DF110E60C | R-454B | - - - | - - - | - - - | 40500 | 15.2 | 12.6 | Yes | 215586149 | North | USA | No
ML13KC1-042-230A** | CK40DT-50/60C+TDR | ML193DF090XE48C | R-454B | - - - | - - - | - - - | 41000 | 14.3 | 12 | No | 215586135 | North | USA,Canada | No
ML13KC1-042-230A** | CK40DT-50/60C+TDR | ML196DF090XE48C | R-454B | - - - | - - - | - - - | 41000 | 14.3 | 12.2 | No | 215586141 | North | USA,Canada | No
ML13KC1-042-230A** | CK40DT-50/60C+TDR | ML196DF110XE60C | R-454B | - - - | - - - | - - - | 40500 | 14.7 | 12.2 | No | 215586145 | North | USA,Canada | No
ML13KC1-042-230A** | CK40DT-50/60C+TDR | ML296DF090XV60C | R-454B | - - - | - - - | - - - | 40500 | 14.7 | 12.2 | No | 215586146 | North | USA,Canada | No
ML13KC1-042-230A** | CK40DT-50/60C+TDR | SL280DF080NV60C | R-454B | - - - | - - - | - - - | 40500 | 14.7 | 12.2 | No | 215586143 | North | USA | No
ML13KC1-042-230A** | CK40DT-50/60C+TDR | SL280DF090V60C | R-454B | - - - | - - - | - - - | 40500 | 14.7 | 12.4 | No | 215586147 | North | USA | No
ML13KC1-042-230A** | CK40DT-50/60C+TDR | SL280DF110V60C | R-454B | - - - | - - - | - - - | 40500 | 14.7 | 12.4 | No | 215586148 | North | USA | No
ML13KC1-042-230A** | CK40DT-50/60C+TDR | SLP99DF090XV36C | R-454B | - - - | - - - | - - - | 41000 | 14.3 | 12 | No | 215586136 | North | USA,Canada | No
ML13KC1-042-230A** | CK40DT-50/60C+TDR | SLP99DF090XV48C | R-454B | - - - | - - - | - - - | 40500 | 14.3 | 12 | No | 215586137 | North | USA,Canada | No
ML13KC1-042-230A** | CK40DT-50/60C+TDR | SLP99DF090XV60C | R-454B | - - - | - - - | - - - | 40500 | 14.3 | 12.2 | No | 215586142 | North | USA,Canada | No
ML13KC1-042-230A** | CK40DT-50/60C+TDR | SLP99DF110XV60C | R-454B | - - - | - - - | - - - | 40500 | 14.3 | 12 | No | 215586138 | North | USA,Canada | No
ML13KC1-042-230A** | CK40DT-60D+TDR | EL297DF090XV60C | R-454B | - - - | - - - | - - - | 40500 | 14.7 | 12.2 | No | 215586153 | North | USA,Canada | No
ML13KC1-042-230A** | CK40DT-60D+TDR | EL297DF110XE60C | R-454B | - - - | - - - | - - - | 40500 | 14.7 | 12.2 | No | 215586154 | North | USA,Canada | No
ML13KC1-042-230A** | CK40DT-60D+TDR | EL297DF110XV60C | R-454B | - - - | - - - | - - - | 40500 | 14.3 | 12.2 | No | 215586152 | North | USA,Canada | No
ML13KC1-042-230A** | CK40DT-60D+TDR | SL280DF090V60C | R-454B | - - - | - - - | - - - | 40500 | 14.7 | 12.4 | No | 215586155 | North | USA | No
ML13KC1-042-230A** | CK40DT-60D+TDR | SL280DF110V60C | R-454B | - - - | - - - | - - - | 40500 | 14.7 | 12.6 | No | 215586156 | North | USA | No
ML13KC1-042-230A** | CK40DT-60D+TDR | SLP99DF090XV60C | R-454B | - - - | - - - | - - - | 40500 | 14.3 | 12.2 | No | 215586150 | North | USA,Canada | No
ML13KC1-042-230A** | CK40DT-60D+TDR | SLP99DF110XV60C | R-454B | - - - | - - - | - - - | 40500 | 14.3 | 12.2 | No | 215586151 | North | USA,Canada | No
ML13KC1-042-230A** | CK40HT-36A+TDR | SL280UH060NV36A | R-454B | - - - | - - - | - - - | 38500 | 13.4 | 11 | No | 215586157 | North | USA | No
ML13KC1-042-230A** | CK40HT-36B+TDR | EL180UH080NE48B | R-454B | - - - | - - - | - - - | 38500 | 13.4 | 11.5 | No | 215586158 | North | USA | No
ML13KC1-042-230A** | CK40HT-36B+TDR | EL195UH080NE48C | R-454B | - - - | - - - | - - - | 38500 | 13.8 | 11.5 | No | 215586162 | North | USA,Canada | No
ML13KC1-042-230A** | CK40HT-36B+TDR | EL280UH045E36A | R-454B | - - - | - - - | - - - | 38500 | 13.8 | 11.7 | No | 215586173 | North | USA | No
ML13KC1-042-230A** | CK40HT-36B+TDR | EL280UH070E36A | R-454B | - - - | - - - | - - - | 38500 | 13.8 | 11.5 | No | 215586163 | North | USA | No
ML13KC1-042-230A** | CK40HT-36B+TDR | EL280UH090E36B | R-454B | - - - | - - - | - - - | 38500 | 13.8 | 11.7 | No | 215586166 | North | USA | No
ML13KC1-042-230A** | CK40HT-36B+TDR | EL280UH090E48B | R-454B | - - - | - - - | - - - | 39000 | 13.8 | 11.7 | No | 215586167 | North | USA | No
ML13KC1-042-230A** | CK40HT-36B+TDR | EL280UH090XE48B | R-454B | - - - | - - - | - - - | 39000 | 13.8 | 11.7 | No | 215586168 | North | USA | No
ML13KC1-042-230A** | CK40HT-36B+TDR | EL297UH070XV36B | R-454B | - - - | - - - | - - - | 38500 | 13.8 | 11.5 | No | 215586164 | North | USA,Canada | No
ML13KC1-042-230A** | CK40HT-36B+TDR | EL297UH110XV60C | R-454B | - - - | - - - | - - - | 38500 | 13.8 | 11.7 | No | 215586175 | North | USA,Canada | No
ML13KC1-042-230A** | CK40HT-36B+TDR | ML180UH070V36B | R-454B | - - - | - - - | - - - | 38500 | 13.8 | 11.7 | No | 215586165 | North | USA | No
ML13KC1-042-230A** | CK40HT-36B+TDR | ML180UH070V48B | R-454B | - - - | - - - | - - - | 39000 | 14.3 | 12 | No | 215586176 | North | USA | No
ML13KC1-042-230A** | CK40HT-36B+TDR | ML180UH090E48B | R-454B | - - - | - - - | - - - | 38500 | 14.3 | 12 | No | 215586177 | North | USA | No
ML13KC1-042-230A** | CK40HT-36B+TDR | ML180UH090V48B | R-454B | - - - | - - - | - - - | 38500 | 13.8 | 11.5 | No | 215586160 | North | USA | No
ML13KC1-042-230A** | CK40HT-36B+TDR | ML180UH090XE48B | R-454B | - - - | - - - | - - - | 38500 | 14.3 | 12 | No | 215586178 | North | USA | No
ML13KC1-042-230A** | CK40HT-36B+TDR | ML296UH045XV36B | R-454B | - - - | - - - | - - - | 38500 | 13.4 | 11.5 | No | 215586159 | North | USA,Canada | No
ML13KC1-042-230A** | CK40HT-36B+TDR | SL280UH080NV48B | R-454B | - - - | - - - | - - - | 38500 | 13.8 | 11.7 | No | 215586169 | North | USA | No
ML13KC1-042-230A** | CK40HT-36B+TDR | SL280UH090V36B | R-454B | - - - | - - - | - - - | 38500 | 13.8 | 11.7 | No | 215586170 | North | USA | No
ML13KC1-042-230A** | CK40HT-36B+TDR | SL280UH090V48B | R-454B | - - - | - - - | - - - | 38500 | 13.8 | 11.7 | No | 215586171 | North | USA | No
ML13KC1-042-230A** | CK40HT-36B+TDR | SL280UH090XV48B | R-454B | - - - | - - - | - - - | 38500 | 13.8 | 11.7 | No | 215586174 | North | USA | No
ML13KC1-042-230A** | CK40HT-36B+TDR | SL297UH040NV36B | R-454B | - - - | - - - | - - - | 38500 | 13.8 | 11.5 | No | 215586161 | North | USA,Canada | No
ML13KC1-042-230A** | CK40HT-36B+TDR | SLP99UH070XV36B | R-454B | - - - | - - - | - - - | 38500 | 13.8 | 11.7 | No | 215586172 | North | USA,Canada | No
ML13KC1-042-230A** | CK40HT-36C+TDR | EL180UH100NE60C | R-454B | - - - | - - - | - - - | 39500 | 13.8 | 11.7 | No | 215586183 | North | USA | No
ML13KC1-042-230A** | CK40HT-36C+TDR | EL195UH080NE48C | R-454B | - - - | - - - | - - - | 39000 | 13.8 | 11.7 | No | 215586184 | North | USA,Canada | No
ML13KC1-042-230A** | CK40HT-36C+TDR | EL195UH100NE60C | R-454B | - - - | - - - | - - - | 39000 | 13.8 | 11.7 | No | 215586185 | North | USA,Canada | No
ML13KC1-042-230A** | CK40HT-36C+TDR | EL196UH090XE48C | R-454B | - - - | - - - | - - - | 39000 | 14.3 | 11.7 | No | 215586201 | North | USA,Canada | No
ML13KC1-042-230A** | CK40HT-36C+TDR | EL196UH110XE60C | R-454B | - - - | - - - | - - - | 39500 | 14.3 | 12 | No | 215586208 | North | USA,Canada | No
ML13KC1-042-230A** | CK40HT-36C+TDR | EL280UH110E48C | R-454B | - - - | - - - | - - - | 39000 | 14.3 | 12 | No | 215586209 | North | USA | No
ML13KC1-042-230A** | CK40HT-36C+TDR | EL280UH110E60C | R-454B | - - - | - - - | - - - | 39500 | 14.3 | 12 | No | 215586210 | North | USA | No
ML13KC1-042-230A** | CK40HT-36C+TDR | EL280UH110XE60C | R-454B | - - - | - - - | - - - | 39500 | 14.3 | 12 | No | 215586211 | North | USA | No
ML13KC1-042-230A** | CK40HT-36C+TDR | EL297UH090XE48C | R-454B | - - - | - - - | - - - | 39000 | 14.3 | 11.7 | No | 215586204 | North | USA,Canada | No
ML13KC1-042-230A** | CK40HT-36C+TDR | EL297UH090XV36C | R-454B | - - - | - - - | - - - | 39000 | 13.8 | 11.7 | No | 215586198 | North | USA,Canada | No
ML13KC1-042-230A** | CK40HT-36C+TDR | EL297UH090XV48C | R-454B | - - - | - - - | - - - | 39500 | 13.8 | 11.5 | No | 215586180 | North | USA,Canada | No
ML13KC1-042-230A** | CK40HT-36C+TDR | EL297UH090XV60C | R-454B | - - - | - - - | - - - | 39000 | 13.8 | 11.7 | No | 215586199 | North | USA,Canada | No
ML13KC1-042-230A** | CK40HT-36C+TDR | EL297UH110XE60C | R-454B | - - - | - - - | - - - | 39000 | 14.3 | 11.7 | No | 215586205 | North | USA,Canada | No
ML13KC1-042-230A** | CK40HT-36C+TDR | EL297UH110XV48C | R-454B | - - - | - - - | - - - | 39000 | 13.8 | 11.7 | No | 215586200 | North | USA,Canada | No
ML13KC1-042-230A** | CK40HT-36C+TDR | EL297UH110XV60C | R-454B | - - - | - - - | - - - | 40000 | 13.8 | 11.5 | No | 215586181 | North | USA,Canada | No
ML13KC1-042-230A** | CK40HT-36C+TDR | ML180UH090E60C | R-454B | - - - | - - - | - - - | 39000 | 14.3 | 12 | No | 215586212 | North | USA | No
ML13KC1-042-230A** | CK40HT-36C+TDR | ML180UH110E60C | R-454B | - - - | - - - | - - - | 39500 | 14.3 | 12 | No | 215586213 | North | USA | No
ML13KC1-042-230A** | CK40HT-36C+TDR | ML180UH110V60C | R-454B | - - - | - - - | - - - | 40500 | 14.3 | 12 | No | 215586206 | North | USA | No
ML13KC1-042-230A** | CK40HT-36C+TDR | ML180UH110XE60C | R-454B | - - - | - - - | - - - | 39500 | 14.3 | 12 | No | 215586214 | North | USA | No
ML13KC1-042-230A** | CK40HT-36C+TDR | ML193UH090XE36C | R-454B | - - - | - - - | - - - | 39000 | 13.8 | 11.7 | No | 215586186 | North | USA,Canada | No
ML13KC1-042-230A** | CK40HT-36C+TDR | ML193UH090XE48C | R-454B | - - - | - - - | - - - | 39500 | 13.8 | 11.7 | No | 215586187 | North | USA,Canada | No
ML13KC1-042-230A** | CK40HT-36C+TDR | ML193UH110XE48C | R-454B | - - - | - - - | - - - | 40000 | 13.8 | 11.7 | No | 215586188 | North | USA,Canada | No
ML13KC1-042-230A** | CK40HT-36C+TDR | ML193UH110XE60C | R-454B | - - - | - - - | - - - | 39000 | 14.3 | 12 | No | 215586219 | North | USA,Canada | No
ML13KC1-042-230A** | CK40HT-36C+TDR | ML196UH090XE36C | R-454B | - - - | - - - | - - - | 39000 | 13.8 | 11.7 | No | 215586182 | North | USA,Canada | No
ML13KC1-042-230A** | CK40HT-36C+TDR | ML196UH090XE48C | R-454B | - - - | - - - | - - - | 39000 | 14.3 | 11.7 | No | 215586202 | North | USA,Canada | No
ML13KC1-042-230A** | CK40HT-36C+TDR | ML196UH090XE60C | R-454B | - - - | - - - | - - - | 39000 | 14.3 | 12 | No | 215586207 | North | USA,Canada | No
ML13KC1-042-230A** | CK40HT-36C+TDR | ML196UH110XE60C | R-454B | - - - | - - - | - - - | 39500 | 14.3 | 11.7 | No | 215586203 | North | USA,Canada | No
ML13KC1-042-230A** | CK40HT-36C+TDR | ML296UH090XV48C | R-454B | - - - | - - - | - - - | 39500 | 13.8 | 11.7 | No | 215586189 | North | USA,Canada | No
ML13KC1-042-230A** | CK40HT-36C+TDR | ML296UH110XV60C | R-454B | - - - | - - - | - - - | 39000 | 14.3 | 12 | No | 215586215 | North | USA,Canada | No
ML13KC1-042-230A** | CK40HT-36C+TDR | SL280UH080NV60C | R-454B | - - - | - - - | - - - | 39500 | 14.3 | 12 | No | 215586216 | North | USA | No
ML13KC1-042-230A** | CK40HT-36C+TDR | SL280UH090V60C | R-454B | - - - | - - - | - - - | 39000 | 14.3 | 12 | No | 215586217 | North | USA | No
ML13KC1-042-230A** | CK40HT-36C+TDR | SL280UH090XV60C | R-454B | - - - | - - - | - - - | 39000 | 14.3 | 12 | No | 215586218 | North | USA | No
ML13KC1-042-230A** | CK40HT-36C+TDR | SL280UH100NV60C | R-454B | - - - | - - - | - - - | 40000 | 13.8 | 11.7 | No | 215586190 | North | USA | No
ML13KC1-042-230A** | CK40HT-36C+TDR | SL280UH110V60C | R-454B | - - - | - - - | - - - | 39500 | 13.8 | 11.7 | No | 215586191 | North | USA | No
ML13KC1-042-230A** | CK40HT-36C+TDR | SL280UH110XV60C | R-454B | - - - | - - - | - - - | 39500 | 13.8 | 11.7 | No | 215586192 | North | USA | No
ML13KC1-042-230A** | CK40HT-36C+TDR | SL297UH080NV48C | R-454B | - - - | - - - | - - - | 39000 | 13.8 | 11.7 | No | 215586193 | North | USA,Canada | No
ML13KC1-042-230A** | CK40HT-36C+TDR | SL297UH080NV60C | R-454B | - - - | - - - | - - - | 39000 | 13.8 | 11.7 | No | 215586196 | North | USA,Canada | No
ML13KC1-042-230A** | CK40HT-36C+TDR | SLP99UH090XV36C | R-454B | - - - | - - - | - - - | 39500 | 13.8 | 11.7 | No | 215586194 | North | USA,Canada | No
ML13KC1-042-230A** | CK40HT-36C+TDR | SLP99UH090XV48C | R-454B | - - - | - - - | - - - | 39500 | 13.8 | 11.5 | No | 215586179 | North | USA,Canada | No
ML13KC1-042-230A** | CK40HT-36C+TDR | SLP99UH090XV60C | R-454B | - - - | - - - | - - - | 39000 | 13.8 | 11.7 | No | 215586197 | North | USA,Canada | No
ML13KC1-042-230A** | CK40HT-36C+TDR | SLP99UH110XV60C | R-454B | - - - | - - - | - - - | 40000 | 13.8 | 11.7 | No | 215586195 | North | USA,Canada | No
ML13KC1-042-230A** | CK40HT-42B+TDR | - - - | R-454B | - - - | - - - | - - - | 41000 | 13.4 | 11.5 | No | 215586220 | North | USA,Canada | No
ML13KC1-042-230A** | CK40HT-42B+TDR | EL180UH080NE48B | R-454B | - - - | - - - | - - - | 41000 | 14.3 | 12.2 | No | 215586223 | North | USA | No
ML13KC1-042-230A** | CK40HT-42B+TDR | EL195UH080NE48C | R-454B | - - - | - - - | - - - | 41500 | 14.7 | 12.2 | No | 215586228 | North | USA,Canada | No
ML13KC1-042-230A** | CK40HT-42B+TDR | EL280UH045E36A | R-454B | - - - | - - - | - - - | 41500 | 14.7 | 12.4 | No | 215586237 | North | USA | No
ML13KC1-042-230A** | CK40HT-42B+TDR | EL280UH090E36B | R-454B | - - - | - - - | - - - | 41500 | 14.7 | 12.4 | No | 215586235 | North | USA | No
ML13KC1-042-230A** | CK40HT-42B+TDR | EL280UH090E48B | R-454B | - - - | - - - | - - - | 41500 | 15.2 | 12.6 | Yes | 215586239 | North | USA | No
ML13KC1-042-230A** | CK40HT-42B+TDR | EL280UH090XE48B | R-454B | - - - | - - - | - - - | 41500 | 15.2 | 12.6 | Yes | 215586243 | North | USA | No
ML13KC1-042-230A** | CK40HT-42B+TDR | EL297UH045XV36B | R-454B | - - - | - - - | - - - | 41500 | 14.3 | 12 | No | 215586222 | North | USA,Canada | No
ML13KC1-042-230A** | CK40HT-42B+TDR | EL297UH070XV36B | R-454B | - - - | - - - | - - - | 41000 | 14.7 | 12.2 | No | 215586229 | North | USA,Canada | No
ML13KC1-042-230A** | CK40HT-42B+TDR | EL297UH110XV60C | R-454B | - - - | - - - | - - - | 41500 | 14.7 | 12.4 | No | 215586238 | North | USA,Canada | No
ML13KC1-042-230A** | CK40HT-42B+TDR | ML180UH070V36B | R-454B | - - - | - - - | - - - | 41500 | 15.2 | 12.6 | Yes | 215586240 | North | USA | No
ML13KC1-042-230A** | CK40HT-42B+TDR | ML180UH070V48B | R-454B | - - - | - - - | - - - | 42000 | 15.2 | 12.8 | Yes | 215586244 | North | USA | No
ML13KC1-042-230A** | CK40HT-42B+TDR | ML180UH090E48B | R-454B | - - - | - - - | - - - | 41000 | 15.2 | 12.6 | Yes | 215586241 | North | USA | No
ML13KC1-042-230A** | CK40HT-42B+TDR | ML180UH090V48B | R-454B | - - - | - - - | - - - | 41500 | 14.7 | 12.4 | No | 215586230 | North | USA | No
ML13KC1-042-230A** | CK40HT-42B+TDR | ML180UH090XE48B | R-454B | - - - | - - - | - - - | 41000 | 15.2 | 12.6 | Yes | 215586242 | North | USA | No
ML13KC1-042-230A** | CK40HT-42B+TDR | ML196UH070XE48B | R-454B | - - - | - - - | - - - | 41500 | 14.3 | 11.7 | No | 215586221 | North | USA,Canada | No
ML13KC1-042-230A** | CK40HT-42B+TDR | ML296UH045XV36B | R-454B | - - - | - - - | - - - | 41500 | 14.7 | 12.2 | No | 215586224 | North | USA,Canada | No
ML13KC1-042-230A** | CK40HT-42B+TDR | ML296UH070XV36B | R-454B | - - - | - - - | - - - | 41500 | 14.7 | 12.2 | No | 215586225 | North | USA,Canada | No
ML13KC1-042-230A** | CK40HT-42B+TDR | SL280UH080NV48B | R-454B | - - - | - - - | - - - | 41500 | 14.7 | 12.4 | No | 215586236 | North | USA | No
ML13KC1-042-230A** | CK40HT-42B+TDR | SL280UH090V36B | R-454B | - - - | - - - | - - - | 41500 | 14.7 | 12.4 | No | 215586231 | North | USA | No
ML13KC1-042-230A** | CK40HT-42B+TDR | SL280UH090V48B | R-454B | - - - | - - - | - - - | 41500 | 14.7 | 12.4 | No | 215586232 | North | USA | No
ML13KC1-042-230A** | CK40HT-42B+TDR | SL280UH090XV48B | R-454B | - - - | - - - | - - - | 41500 | 14.7 | 12.4 | No | 215586233 | North | USA | No
ML13KC1-042-230A** | CK40HT-42B+TDR | SL297UH040NV36B | R-454B | - - - | - - - | - - - | 41000 | 14.7 | 12.2 | No | 215586226 | North | USA,Canada | No
ML13KC1-042-230A** | CK40HT-42B+TDR | SL297UH060NV36B | R-454B | - - - | - - - | - - - | 41000 | 14.7 | 12.2 | No | 215586227 | North | USA,Canada | No
ML13KC1-042-230A** | CK40HT-42B+TDR | SLP99UH070XV36B | R-454B | - - - | - - - | - - - | 41000 | 14.7 | 12.4 | No | 215586234 | North | USA,Canada | No
ML13KC1-042-230A** | CK40HT-42C+TDR | - - - | R-454B | - - - | - - - | - - - | 40500 | 13.4 | 11 | No | 215586245 | North | USA,Canada | No
ML13KC1-042-230A** | CK40HT-42C+TDR | EL180UH100NE60C | R-454B | - - - | - - - | - - - | 41000 | 14.7 | 12.2 | No | 215586262 | North | USA | No
ML13KC1-042-230A** | CK40HT-42C+TDR | EL195UH080NE48C | R-454B | - - - | - - - | - - - | 40500 | 14.7 | 12.2 | No | 215586251 | North | USA,Canada | No
ML13KC1-042-230A** | CK40HT-42C+TDR | EL195UH100NE60C | R-454B | - - - | - - - | - - - | 41000 | 14.7 | 12.2 | No | 215586252 | North | USA,Canada | No
ML13KC1-042-230A** | CK40HT-42C+TDR | EL196UH090XE48C | R-454B | - - - | - - - | - - - | 40500 | 14.7 | 12.4 | No | 215586269 | North | USA,Canada | No
ML13KC1-042-230A** | CK40HT-42C+TDR | EL196UH110XE60C | R-454B | - - - | - - - | - - - | 41000 | 14.7 | 12.4 | No | 215586270 | North | USA,Canada | No
ML13KC1-042-230A** | CK40HT-42C+TDR | EL280UH110E48C | R-454B | - - - | - - - | - - - | 41000 | 15.2 | 12.6 | Yes | 215586288 | North | USA | No
ML13KC1-042-230A** | CK40HT-42C+TDR | EL280UH110E60C | R-454B | - - - | - - - | - - - | 41500 | 14.7 | 12.6 | No | 215586286 | North | USA | No
ML13KC1-042-230A** | CK40HT-42C+TDR | EL280UH110XE60C | R-454B | - - - | - - - | - - - | 41500 | 14.7 | 12.6 | No | 215586287 | North | USA | No
ML13KC1-042-230A** | CK40HT-42C+TDR | EL297UH045XV36B | R-454B | - - - | - - - | - - - | 40500 | 14.3 | 12 | No | 215586248 | North | USA,Canada | No
ML13KC1-042-230A** | CK40HT-42C+TDR | EL297UH090XE48C | R-454B | - - - | - - - | - - - | 40500 | 14.7 | 12.4 | No | 215586282 | North | USA,Canada | No
ML13KC1-042-230A** | CK40HT-42C+TDR | EL297UH090XV36C | R-454B | - - - | - - - | - - - | 41000 | 14.7 | 12.4 | No | 215586283 | North | USA,Canada | No
ML13KC1-042-230A** | CK40HT-42C+TDR | EL297UH090XV48C | R-454B | - - - | - - - | - - - | 40500 | 14.7 | 12.2 | No | 215586266 | North | USA,Canada | No
ML13KC1-042-230A** | CK40HT-42C+TDR | EL297UH090XV60C | R-454B | - - - | - - - | - - - | 40500 | 14.7 | 12.2 | No | 215586267 | North | USA,Canada | No
ML13KC1-042-230A** | CK40HT-42C+TDR | EL297UH110XE60C | R-454B | - - - | - - - | - - - | 41000 | 14.7 | 12.4 | No | 215586284 | North | USA,Canada | No
ML13KC1-042-230A** | CK40HT-42C+TDR | EL297UH110XV48C | R-454B | - - - | - - - | - - - | 41000 | 14.7 | 12.2 | No | 215586268 | North | USA,Canada | No
ML13KC1-042-230A** | CK40HT-42C+TDR | EL297UH110XV60C | R-454B | - - - | - - - | - - - | 40500 | 14.7 | 12.4 | No | 215586285 | North | USA,Canada | No
ML13KC1-042-230A** | CK40HT-42C+TDR | ML180UH090E48B | R-454B | - - - | - - - | - - - | 41000 | 15.2 | 12.6 | Yes | 215586292 | North | USA | No
ML13KC1-042-230A** | CK40HT-42C+TDR | ML180UH090E60C | R-454B | - - - | - - - | - - - | 41000 | 15.2 | 12.6 | Yes | 215586289 | North | USA | No
ML13KC1-042-230A** | CK40HT-42C+TDR | ML180UH110E60C | R-454B | - - - | - - - | - - - | 41500 | 14.7 | 12.4 | No | 215586271 | North | USA | No
ML13KC1-042-230A** | CK40HT-42C+TDR | ML180UH110V60C | R-454B | - - - | - - - | - - - | 41000 | 15.2 | 12.6 | Yes | 215586290 | North | USA | No
ML13KC1-042-230A** | CK40HT-42C+TDR | ML180UH110XE60C | R-454B | - - - | - - - | - - - | 41500 | 14.7 | 12.4 | No | 215586272 | North | USA | No
ML13KC1-042-230A** | CK40HT-42C+TDR | ML193UH090XE36C | R-454B | - - - | - - - | - - - | 41000 | 14.7 | 12.4 | No | 215586280 | North | USA,Canada | No
ML13KC1-042-230A** | CK40HT-42C+TDR | ML193UH090XE48C | R-454B | - - - | - - - | - - - | 41000 | 14.7 | 12.4 | No | 215586273 | North | USA,Canada | No
ML13KC1-042-230A** | CK40HT-42C+TDR | ML193UH110XE48C | R-454B | - - - | - - - | - - - | 41000 | 15.2 | 12.6 | Yes | 215586291 | North | USA,Canada | No
ML13KC1-042-230A** | CK40HT-42C+TDR | ML193UH110XE60C | R-454B | - - - | - - - | - - - | 41000 | 14.7 | 12.4 | No | 215586274 | North | USA,Canada | No
ML13KC1-042-230A** | CK40HT-42C+TDR | ML196UH090XE36C | R-454B | - - - | - - - | - - - | 40500 | 14.3 | 12.2 | No | 215586249 | North | USA,Canada | No
ML13KC1-042-230A** | CK40HT-42C+TDR | ML196UH090XE48C | R-454B | - - - | - - - | - - - | 41000 | 14.7 | 12.4 | No | 215586275 | North | USA,Canada | No
ML13KC1-042-230A** | CK40HT-42C+TDR | ML196UH090XE60C | R-454B | - - - | - - - | - - - | 41000 | 14.7 | 12.4 | No | 215586276 | North | USA,Canada | No
ML13KC1-042-230A** | CK40HT-42C+TDR | ML196UH110XE60C | R-454B | - - - | - - - | - - - | 41000 | 14.7 | 12.4 | No | 215586277 | North | USA,Canada | No
ML13KC1-042-230A** | CK40HT-42C+TDR | ML296UH070XV36B | R-454B | - - - | - - - | - - - | 41000 | 14.3 | 12 | No | 215586247 | North | USA,Canada | No
ML13KC1-042-230A** | CK40HT-42C+TDR | ML296UH090XV48C | R-454B | - - - | - - - | - - - | 41000 | 14.7 | 12.2 | No | 215586253 | North | USA,Canada | No
ML13KC1-042-230A** | CK40HT-42C+TDR | ML296UH110XV60C | R-454B | - - - | - - - | - - - | 41500 | 14.7 | 12.4 | No | 215586278 | North | USA,Canada | No
ML13KC1-042-230A** | CK40HT-42C+TDR | SL280UH080NV48B | R-454B | - - - | - - - | - - - | 40500 | 14.7 | 12.2 | No | 215586264 | North | USA | No
ML13KC1-042-230A** | CK40HT-42C+TDR | SL280UH080NV60C | R-454B | - - - | - - - | - - - | 41500 | 14.7 | 12.2 | No | 215586263 | North | USA | No
ML13KC1-042-230A** | CK40HT-42C+TDR | SL280UH090V60C | R-454B | - - - | - - - | - - - | 41500 | 14.7 | 12.2 | No | 215586254 | North | USA | No
ML13KC1-042-230A** | CK40HT-42C+TDR | SL280UH090XV60C | R-454B | - - - | - - - | - - - | 41500 | 14.7 | 12.2 | No | 215586255 | North | USA | No
ML13KC1-042-230A** | CK40HT-42C+TDR | SL280UH100NV60C | R-454B | - - - | - - - | - - - | 41000 | 14.7 | 12.4 | No | 215586281 | North | USA | No
ML13KC1-042-230A** | CK40HT-42C+TDR | SL280UH110V60C | R-454B | - - - | - - - | - - - | 41000 | 14.7 | 12.2 | No | 215586256 | North | USA | No
ML13KC1-042-230A** | CK40HT-42C+TDR | SL280UH110XV60C | R-454B | - - - | - - - | - - - | 41000 | 14.7 | 12.2 | No | 215586257 | North | USA | No
ML13KC1-042-230A** | CK40HT-42C+TDR | SL297UH040NV36B | R-454B | - - - | - - - | - - - | 40500 | 14.7 | 12.2 | No | 215586265 | North | USA,Canada | No
ML13KC1-042-230A** | CK40HT-42C+TDR | SL297UH060NV36B | R-454B | - - - | - - - | - - - | 41000 | 14.3 | 11.7 | No | 215586246 | North | USA,Canada | No
ML13KC1-042-230A** | CK40HT-42C+TDR | SL297UH080NV48C | R-454B | - - - | - - - | - - - | 41000 | 14.7 | 12.4 | No | 215586279 | North | USA,Canada | No
ML13KC1-042-230A** | CK40HT-42C+TDR | SL297UH080NV60C | R-454B | - - - | - - - | - - - | 41000 | 14.7 | 12.2 | No | 215586258 | North | USA,Canada | No
ML13KC1-042-230A** | CK40HT-42C+TDR | SLP99UH090XV36C | R-454B | - - - | - - - | - - - | 41000 | 14.3 | 12.2 | No | 215586250 | North | USA,Canada | No
ML13KC1-042-230A** | CK40HT-42C+TDR | SLP99UH090XV48C | R-454B | - - - | - - - | - - - | 40500 | 14.7 | 12.2 | No | 215586259 | North | USA,Canada | No
ML13KC1-042-230A** | CK40HT-42C+TDR | SLP99UH090XV60C | R-454B | - - - | - - - | - - - | 41000 | 14.7 | 12.2 | No | 215586260 | North | USA,Canada | No
ML13KC1-042-230A** | CK40HT-42C+TDR | SLP99UH110XV60C | R-454B | - - - | - - - | - - - | 41000 | 14.7 | 12.2 | No | 215586261 | North | USA,Canada | No
ML13KC1-042-230A** | CK40HT-48B+TDR | EL180UH080NE48B | R-454B | - - - | - - - | - - - | 40000 | 14.3 | 12 | No | 215586296 | North | USA | No
ML13KC1-042-230A** | CK40HT-48B+TDR | EL280UH045E36A | R-454B | - - - | - - - | - - - | 40000 | 14.3 | 12.2 | No | 215586311 | North | USA | No
ML13KC1-042-230A** | CK40HT-48B+TDR | EL280UH090E36B | R-454B | - - - | - - - | - - - | 40500 | 14.3 | 12.2 | No | 215586310 | North | USA | No
ML13KC1-042-230A** | CK40HT-48B+TDR | EL280UH090E48B | R-454B | - - - | - - - | - - - | 40500 | 14.7 | 12.2 | No | 215586312 | North | USA | No
ML13KC1-042-230A** | CK40HT-48B+TDR | EL280UH090XE48B | R-454B | - - - | - - - | - - - | 40500 | 14.7 | 12.2 | No | 215586314 | North | USA | No
ML13KC1-042-230A** | CK40HT-48B+TDR | EL297UH045XV36B | R-454B | - - - | - - - | - - - | 40500 | 13.8 | 11.7 | No | 215586295 | North | USA,Canada | No
ML13KC1-042-230A** | CK40HT-48B+TDR | EL297UH070XV36B | R-454B | - - - | - - - | - - - | 40000 | 14.3 | 12 | No | 215586305 | North | USA,Canada | No
ML13KC1-042-230A** | CK40HT-48B+TDR | EL297UH110XV60C | R-454B | - - - | - - - | - - - | 40000 | 14.7 | 12.2 | No | 215586317 | North | USA,Canada | No
ML13KC1-042-230A** | CK40HT-48B+TDR | ML180UH070V36B | R-454B | - - - | - - - | - - - | 40500 | 14.7 | 12.2 | No | 215586313 | North | USA | No
ML13KC1-042-230A** | CK40HT-48B+TDR | ML180UH070V48B | R-454B | - - - | - - - | - - - | 41000 | 14.7 | 12.4 | No | 215586318 | North | USA | No
ML13KC1-042-230A** | CK40HT-48B+TDR | ML180UH090E48B | R-454B | - - - | - - - | - - - | 40500 | 14.7 | 12.4 | No | 215586319 | North | USA | No
ML13KC1-042-230A** | CK40HT-48B+TDR | ML180UH090V48B | R-454B | - - - | - - - | - - - | 40500 | 14.3 | 12.2 | No | 215586306 | North | USA | No
ML13KC1-042-230A** | CK40HT-48B+TDR | ML180UH090XE48B | R-454B | - - - | - - - | - - - | 40500 | 14.7 | 12.4 | No | 215586320 | North | USA | No
ML13KC1-042-230A** | CK40HT-48B+TDR | ML180UH110V60C | R-454B | - - - | - - - | - - - | 41500 | 14.7 | 12.2 | No | 215586315 | North | USA | No
ML13KC1-042-230A** | CK40HT-48B+TDR | ML193UH090XE48C | R-454B | - - - | - - - | - - - | 41000 | 14.3 | 12 | No | 215586302 | North | USA,Canada | No
ML13KC1-042-230A** | CK40HT-48B+TDR | ML193UH110XE48C | R-454B | - - - | - - - | - - - | 41000 | 14.3 | 12 | No | 215586303 | North | USA,Canada | No
ML13KC1-042-230A** | CK40HT-48B+TDR | ML193UH110XE60C | R-454B | - - - | - - - | - - - | 40500 | 14.7 | 12.2 | No | 215586316 | North | USA,Canada | No
ML13KC1-042-230A** | CK40HT-48B+TDR | ML196UH070XE48B | R-454B | - - - | - - - | - - - | 40500 | 13.8 | 11.7 | No | 215586293 | North | USA,Canada | No
ML13KC1-042-230A** | CK40HT-48B+TDR | ML196UH090XE48C | R-454B | - - - | - - - | - - - | 41000 | 14.3 | 12 | No | 215586304 | North | USA,Canada | No
ML13KC1-042-230A** | CK40HT-48B+TDR | ML296UH045XV36B | R-454B | - - - | - - - | - - - | 40500 | 14.3 | 12 | No | 215586297 | North | USA,Canada | No
ML13KC1-042-230A** | CK40HT-48B+TDR | ML296UH070XV36B | R-454B | - - - | - - - | - - - | 40500 | 14.3 | 12 | No | 215586298 | North | USA,Canada | No
ML13KC1-042-230A** | CK40HT-48B+TDR | SL280UH080NV48B | R-454B | - - - | - - - | - - - | 40500 | 14.3 | 12 | No | 215586301 | North | USA | No
ML13KC1-042-230A** | CK40HT-48B+TDR | SL280UH090V36B | R-454B | - - - | - - - | - - - | 40500 | 14.3 | 12.2 | No | 215586307 | North | USA | No
ML13KC1-042-230A** | CK40HT-48B+TDR | SL280UH090V48B | R-454B | - - - | - - - | - - - | 40500 | 14.3 | 12.2 | No | 215586308 | North | USA | No
ML13KC1-042-230A** | CK40HT-48B+TDR | SL280UH090XV48B | R-454B | - - - | - - - | - - - | 40500 | 14.3 | 12.2 | No | 215586309 | North | USA | No
ML13KC1-042-230A** | CK40HT-48B+TDR | SL297UH040NV36B | R-454B | - - - | - - - | - - - | 40000 | 14.3 | 12 | No | 215586299 | North | USA,Canada | No
ML13KC1-042-230A** | CK40HT-48B+TDR | SL297UH060NV36B | R-454B | - - - | - - - | - - - | 40500 | 13.8 | 11.7 | No | 215586294 | North | USA,Canada | No
ML13KC1-042-230A** | CK40HT-48B+TDR | SLP99UH070XV36B | R-454B | - - - | - - - | - - - | 40000 | 14.3 | 12 | No | 215586300 | North | USA,Canada | No
ML13KC1-042-230A** | CK40HT-48C+TDR | - - - | R-454B | - - - | - - - | - - - | 40000 | 13.4 | 11 | No | 215586321 | North | USA,Canada | No
ML13KC1-042-230A** | CK40HT-48C+TDR | EL180UH100NE60C | R-454B | - - - | - - - | - - - | 40500 | 14.3 | 12 | No | 215586328 | North | USA | No
ML13KC1-042-230A** | CK40HT-48C+TDR | EL195UH080NE48C | R-454B | - - - | - - - | - - - | 40500 | 14.3 | 12 | No | 215586322 | North | USA,Canada | No
ML13KC1-042-230A** | CK40HT-48C+TDR | EL195UH100NE60C | R-454B | - - - | - - - | - - - | 40500 | 14.7 | 12.2 | No | 215586335 | North | USA,Canada | No
ML13KC1-042-230A** | CK40HT-48C+TDR | EL196UH090XE48C | R-454B | - - - | - - - | - - - | 40500 | 14.7 | 12.4 | No | 215586344 | North | USA,Canada | No
ML13KC1-042-230A** | CK40HT-48C+TDR | EL196UH110XE60C | R-454B | - - - | - - - | - - - | 41000 | 14.7 | 12.4 | No | 215586345 | North | USA,Canada | No
ML13KC1-042-230A** | CK40HT-48C+TDR | EL280UH110E48C | R-454B | - - - | - - - | - - - | 41000 | 14.7 | 12.6 | No | 215586362 | North | USA | No
ML13KC1-042-230A** | CK40HT-48C+TDR | EL280UH110E60C | R-454B | - - - | - - - | - - - | 41000 | 14.7 | 12.4 | No | 215586346 | North | USA | No
ML13KC1-042-230A** | CK40HT-48C+TDR | EL280UH110XE60C | R-454B | - - - | - - - | - - - | 41000 | 14.7 | 12.4 | No | 215586347 | North | USA | No
ML13KC1-042-230A** | CK40HT-48C+TDR | EL297UH090XE48C | R-454B | - - - | - - - | - - - | 40500 | 14.7 | 12.4 | No | 215586359 | North | USA,Canada | No
ML13KC1-042-230A** | CK40HT-48C+TDR | EL297UH090XV36C | R-454B | - - - | - - - | - - - | 40500 | 14.7 | 12.2 | No | 215586343 | North | USA,Canada | No
ML13KC1-042-230A** | CK40HT-48C+TDR | EL297UH090XV48C | R-454B | - - - | - - - | - - - | 40500 | 14.3 | 12 | No | 215586329 | North | USA,Canada | No
ML13KC1-042-230A** | CK40HT-48C+TDR | EL297UH090XV60C | R-454B | - - - | - - - | - - - | 40500 | 14.3 | 12.2 | No | 215586333 | North | USA,Canada | No
ML13KC1-042-230A** | CK40HT-48C+TDR | EL297UH110XE60C | R-454B | - - - | - - - | - - - | 41000 | 14.7 | 12.4 | No | 215586360 | North | USA,Canada | No
ML13KC1-042-230A** | CK40HT-48C+TDR | EL297UH110XV48C | R-454B | - - - | - - - | - - - | 40500 | 14.3 | 12.2 | No | 215586334 | North | USA,Canada | No
ML13KC1-042-230A** | CK40HT-48C+TDR | EL297UH110XV60C | R-454B | - - - | - - - | - - - | 40500 | 14.7 | 12.4 | No | 215586361 | North | USA,Canada | No
ML13KC1-042-230A** | CK40HT-48C+TDR | ML180UH090E60C | R-454B | - - - | - - - | - - - | 40500 | 14.7 | 12.6 | No | 215586363 | North | USA | No
ML13KC1-042-230A** | CK40HT-48C+TDR | ML180UH110E60C | R-454B | - - - | - - - | - - - | 41000 | 14.7 | 12.4 | No | 215586348 | North | USA | No
ML13KC1-042-230A** | CK40HT-48C+TDR | ML180UH110V60C | R-454B | - - - | - - - | - - - | 42000 | 14.7 | 12.4 | No | 215586349 | North | USA | No
ML13KC1-042-230A** | CK40HT-48C+TDR | ML180UH110XE60C | R-454B | - - - | - - - | - - - | 41000 | 14.7 | 12.4 | No | 215586350 | North | USA | No
ML13KC1-042-230A** | CK40HT-48C+TDR | ML193UH090XE36C | R-454B | - - - | - - - | - - - | 40500 | 14.7 | 12.4 | No | 215586356 | North | USA,Canada | No
ML13KC1-042-230A** | CK40HT-48C+TDR | ML193UH090XE48C | R-454B | - - - | - - - | - - - | 41000 | 14.3 | 12 | No | 215586323 | North | USA,Canada | No
ML13KC1-042-230A** | CK40HT-48C+TDR | ML193UH110XE48C | R-454B | - - - | - - - | - - - | 41000 | 14.3 | 12.2 | No | 215586330 | North | USA,Canada | No
ML13KC1-042-230A** | CK40HT-48C+TDR | ML193UH110XE60C | R-454B | - - - | - - - | - - - | 41000 | 14.7 | 12.4 | No | 215586357 | North | USA,Canada | No
ML13KC1-042-230A** | CK40HT-48C+TDR | ML196UH090XE36C | R-454B | - - - | - - - | - - - | 40500 | 14.3 | 12.2 | No | 215586331 | North | USA,Canada | No
ML13KC1-042-230A** | CK40HT-48C+TDR | ML196UH090XE48C | R-454B | - - - | - - - | - - - | 40500 | 14.7 | 12.4 | No | 215586351 | North | USA,Canada | No
ML13KC1-042-230A** | CK40HT-48C+TDR | ML196UH090XE60C | R-454B | - - - | - - - | - - - | 41000 | 14.7 | 12.4 | No | 215586352 | North | USA,Canada | No
ML13KC1-042-230A** | CK40HT-48C+TDR | ML196UH110XE60C | R-454B | - - - | - - - | - - - | 40500 | 14.7 | 12.2 | No | 215586336 | North | USA,Canada | No
ML13KC1-042-230A** | CK40HT-48C+TDR | ML296UH090XV48C | R-454B | - - - | - - - | - - - | 40500 | 14.7 | 12.4 | No | 215586353 | North | USA,Canada | No
ML13KC1-042-230A** | CK40HT-48C+TDR | ML296UH110XV60C | R-454B | - - - | - - - | - - - | 41000 | 14.7 | 12.2 | No | 215586337 | North | USA,Canada | No
ML13KC1-042-230A** | CK40HT-48C+TDR | SL280UH080NV48B | R-454B | - - - | - - - | - - - | 40500 | 14.3 | 12.2 | No | 215586332 | North | USA | No
ML13KC1-042-230A** | CK40HT-48C+TDR | SL280UH080NV60C | R-454B | - - - | - - - | - - - | 41500 | 14.7 | 12.2 | No | 215586342 | North | USA | No
ML13KC1-042-230A** | CK40HT-48C+TDR | SL280UH090V60C | R-454B | - - - | - - - | - - - | 40500 | 14.7 | 12.4 | No | 215586354 | North | USA | No
ML13KC1-042-230A** | CK40HT-48C+TDR | SL280UH090XV60C | R-454B | - - - | - - - | - - - | 40500 | 14.7 | 12.4 | No | 215586355 | North | USA | No
ML13KC1-042-230A** | CK40HT-48C+TDR | SL280UH100NV60C | R-454B | - - - | - - - | - - - | 41000 | 14.7 | 12.4 | No | 215586358 | North | USA | No
ML13KC1-042-230A** | CK40HT-48C+TDR | SL280UH110V60C | R-454B | - - - | - - - | - - - | 41000 | 14.7 | 12.2 | No | 215586338 | North | USA | No
ML13KC1-042-230A** | CK40HT-48C+TDR | SL280UH110XV60C | R-454B | - - - | - - - | - - - | 41000 | 14.7 | 12.2 | No | 215586339 | North | USA | No
ML13KC1-042-230A** | CK40HT-48C+TDR | SL297UH080NV48C | R-454B | - - - | - - - | - - - | 40500 | 14.7 | 12.2 | No | 215586340 | North | USA,Canada | No
ML13KC1-042-230A** | CK40HT-48C+TDR | SL297UH080NV60C | R-454B | - - - | - - - | - - - | 40500 | 14.7 | 12.2 | No | 215586341 | North | USA,Canada | No
ML13KC1-042-230A** | CK40HT-48C+TDR | SLP99UH090XV36C | R-454B | - - - | - - - | - - - | 41000 | 14.3 | 12 | No | 215586324 | North | USA,Canada | No
ML13KC1-042-230A** | CK40HT-48C+TDR | SLP99UH090XV48C | R-454B | - - - | - - - | - - - | 41000 | 14.3 | 12 | No | 215586325 | North | USA,Canada | No
ML13KC1-042-230A** | CK40HT-48C+TDR | SLP99UH090XV60C | R-454B | - - - | - - - | - - - | 40500 | 14.3 | 12 | No | 215586326 | North | USA,Canada | No
ML13KC1-042-230A** | CK40HT-48C+TDR | SLP99UH110XV60C | R-454B | - - - | - - - | - - - | 41500 | 14.3 | 12 | No | 215586327 | North | USA,Canada | No
ML13KC1-042-230A** | CK40HT-51/61C+TDR | - - - | R-454B | - - - | - - - | - - - | 41000 | 13.4 | 11.5 | No | 215586364 | North | USA,Canada | No
ML13KC1-042-230A** | CK40HT-51/61C+TDR | EL180UH100NE60C | R-454B | - - - | - - - | - - - | 41500 | 14.7 | 12.4 | No | 215586378 | North | USA | No
ML13KC1-042-230A** | CK40HT-51/61C+TDR | EL195UH080NE48C | R-454B | - - - | - - - | - - - | 41000 | 14.7 | 12.4 | No | 215586370 | North | USA,Canada | No
ML13KC1-042-230A** | CK40HT-51/61C+TDR | EL195UH100NE60C | R-454B | - - - | - - - | - - - | 41500 | 14.7 | 12.4 | No | 215586371 | North | USA,Canada | No
ML13KC1-042-230A** | CK40HT-51/61C+TDR | EL196UH090XE48C | R-454B | - - - | - - - | - - - | 41500 | 15.2 | 12.6 | Yes | 215586387 | North | USA,Canada | No
ML13KC1-042-230A** | CK40HT-51/61C+TDR | EL196UH110XE60C | R-454B | - - - | - - - | - - - | 41500 | 15.2 | 12.6 | Yes | 215586388 | North | USA,Canada | No
ML13KC1-042-230A** | CK40HT-51/61C+TDR | EL280UH110E48C | R-454B | - - - | - - - | - - - | 41500 | 15.2 | 12.8 | Yes | 215586404 | North | USA | No
ML13KC1-042-230A** | CK40HT-51/61C+TDR | EL280UH110E60C | R-454B | - - - | - - - | - - - | 42000 | 15.2 | 12.6 | Yes | 215586389 | North | USA | No
ML13KC1-042-230A** | CK40HT-51/61C+TDR | EL280UH110XE60C | R-454B | - - - | - - - | - - - | 42000 | 15.2 | 12.6 | Yes | 215586390 | North | USA | No
ML13KC1-042-230A** | CK40HT-51/61C+TDR | EL297UH090XE48C | R-454B | - - - | - - - | - - - | 41000 | 15.2 | 12.6 | Yes | 215586403 | North | USA,Canada | No
ML13KC1-042-230A** | CK40HT-51/61C+TDR | EL297UH090XV36C | R-454B | - - - | - - - | - - - | 41000 | 14.7 | 12.4 | No | 215586381 | North | USA,Canada | No
ML13KC1-042-230A** | CK40HT-51/61C+TDR | EL297UH090XV48C | R-454B | - - - | - - - | - - - | 41500 | 14.7 | 12.2 | No | 215586369 | North | USA,Canada | No
ML13KC1-042-230A** | CK40HT-51/61C+TDR | EL297UH090XV60C | R-454B | - - - | - - - | - - - | 41000 | 14.7 | 12.4 | No | 215586382 | North | USA,Canada | No
ML13KC1-042-230A** | CK40HT-51/61C+TDR | EL297UH110XE60C | R-454B | - - - | - - - | - - - | 41500 | 14.7 | 12.6 | No | 215586385 | North | USA,Canada | No
ML13KC1-042-230A** | CK40HT-51/61C+TDR | EL297UH110XV48C | R-454B | - - - | - - - | - - - | 41500 | 14.7 | 12.4 | No | 215586383 | North | USA,Canada | No
ML13KC1-042-230A** | CK40HT-51/61C+TDR | EL297UH110XV60C | R-454B | - - - | - - - | - - - | 41000 | 14.7 | 12.6 | No | 215586386 | North | USA,Canada | No
ML13KC1-042-230A** | CK40HT-51/61C+TDR | ML180UH090E60C | R-454B | - - - | - - - | - - - | 41500 | 15.5 | 12.8 | Yes | 215586406 | North | USA | No
ML13KC1-042-230A** | CK40HT-51/61C+TDR | ML180UH110E60C | R-454B | - - - | - - - | - - - | 41500 | 15.2 | 12.6 | Yes | 215586391 | North | USA | No
ML13KC1-042-230A** | CK40HT-51/61C+TDR | ML180UH110V60C | R-454B | - - - | - - - | - - - | 41500 | 15.2 | 12.8 | Yes | 215586405 | North | USA | No
ML13KC1-042-230A** | CK40HT-51/61C+TDR | ML180UH110XE60C | R-454B | - - - | - - - | - - - | 41500 | 15.2 | 12.6 | Yes | 215586392 | North | USA | No
ML13KC1-042-230A** | CK40HT-51/61C+TDR | ML193UH090XE36C | R-454B | - - - | - - - | - - - | 41500 | 14.7 | 12.4 | No | 215586379 | North | USA,Canada | No
ML13KC1-042-230A** | CK40HT-51/61C+TDR | ML193UH090XE48C | R-454B | - - - | - - - | - - - | 41000 | 15.2 | 12.6 | Yes | 215586393 | North | USA,Canada | No
ML13KC1-042-230A** | CK40HT-51/61C+TDR | ML193UH110XE48C | R-454B | - - - | - - - | - - - | 41000 | 15.2 | 12.6 | Yes | 215586394 | North | USA,Canada | No
ML13KC1-042-230A** | CK40HT-51/61C+TDR | ML193UH110XE60C | R-454B | - - - | - - - | - - - | 41500 | 15.2 | 12.6 | Yes | 215586395 | North | USA,Canada | No
ML13KC1-042-230A** | CK40HT-51/61C+TDR | ML196UH090XE36C | R-454B | - - - | - - - | - - - | 41000 | 14.7 | 12.2 | No | 215586368 | North | USA,Canada | No
ML13KC1-042-230A** | CK40HT-51/61C+TDR | ML196UH090XE48C | R-454B | - - - | - - - | - - - | 41000 | 15.2 | 12.6 | Yes | 215586396 | North | USA,Canada | No
ML13KC1-042-230A** | CK40HT-51/61C+TDR | ML196UH090XE60C | R-454B | - - - | - - - | - - - | 41500 | 15.2 | 12.6 | Yes | 215586397 | North | USA,Canada | No
ML13KC1-042-230A** | CK40HT-51/61C+TDR | ML196UH110XE60C | R-454B | - - - | - - - | - - - | 41500 | 14.7 | 12.6 | No | 215586384 | North | USA,Canada | No
ML13KC1-042-230A** | CK40HT-51/61C+TDR | ML296UH090XV48C | R-454B | - - - | - - - | - - - | 42000 | 14.7 | 12.4 | No | 215586372 | North | USA,Canada | No
ML13KC1-042-230A** | CK40HT-51/61C+TDR | ML296UH110XV60C | R-454B | - - - | - - - | - - - | 41500 | 15.2 | 12.6 | Yes | 215586398 | North | USA,Canada | No
ML13KC1-042-230A** | CK40HT-51/61C+TDR | SL280UH080NV48B | R-454B | - - - | - - - | - - - | 41000 | 14.7 | 12.4 | No | 215586380 | North | USA | No
ML13KC1-042-230A** | CK40HT-51/61C+TDR | SL280UH080NV60C | R-454B | - - - | - - - | - - - | 41500 | 15.2 | 12.6 | Yes | 215586401 | North | USA | No
ML13KC1-042-230A** | CK40HT-51/61C+TDR | SL280UH090V60C | R-454B | - - - | - - - | - - - | 41000 | 15.2 | 12.6 | Yes | 215586399 | North | USA | No
ML13KC1-042-230A** | CK40HT-51/61C+TDR | SL280UH090XV60C | R-454B | - - - | - - - | - - - | 41000 | 15.2 | 12.6 | Yes | 215586400 | North | USA | No
ML13KC1-042-230A** | CK40HT-51/61C+TDR | SL280UH100NV60C | R-454B | - - - | - - - | - - - | 41500 | 15.2 | 12.6 | Yes | 215586402 | North | USA | No
ML13KC1-042-230A** | CK40HT-51/61C+TDR | SL280UH110V60C | R-454B | - - - | - - - | - - - | 42000 | 14.7 | 12.4 | No | 215586373 | North | USA | No
ML13KC1-042-230A** | CK40HT-51/61C+TDR | SL280UH110XV60C | R-454B | - - - | - - - | - - - | 42000 | 14.7 | 12.4 | No | 215586374 | North | USA | No
ML13KC1-042-230A** | CK40HT-51/61C+TDR | SL297UH080NV48C | R-454B | - - - | - - - | - - - | 41500 | 14.7 | 12.4 | No | 215586375 | North | USA,Canada | No
ML13KC1-042-230A** | CK40HT-51/61C+TDR | SL297UH080NV60C | R-454B | - - - | - - - | - - - | 41500 | 14.7 | 12.4 | No | 215586376 | North | USA,Canada | No
ML13KC1-042-230A** | CK40HT-51/61C+TDR | SLP99UH090XV36C | R-454B | - - - | - - - | - - - | 41500 | 14.7 | 12.2 | No | 215586365 | North | USA,Canada | No
ML13KC1-042-230A** | CK40HT-51/61C+TDR | SLP99UH090XV48C | R-454B | - - - | - - - | - - - | 41500 | 14.7 | 12.2 | No | 215586366 | North | USA,Canada | No
ML13KC1-042-230A** | CK40HT-51/61C+TDR | SLP99UH090XV60C | R-454B | - - - | - - - | - - - | 41500 | 14.7 | 12.4 | No | 215586377 | North | USA,Canada | No
ML13KC1-042-230A** | CK40HT-51/61C+TDR | SLP99UH110XV60C | R-454B | - - - | - - - | - - - | 42000 | 14.7 | 12.2 | No | 215586367 | North | USA,Canada | No
ML13KC1-042-230A** | CK40HT-60D+TDR | - - - | R-454B | - - - | - - - | - - - | 41000 | 13.4 | 11.5 | No | 215586407 | North | USA,Canada | No
ML13KC1-042-230A** | CK40HT-60D+TDR | EL180UH100NE60C | R-454B | - - - | - - - | - - - | 41500 | 14.7 | 12.4 | No | 215586414 | North | USA | No
ML13KC1-042-230A** | CK40HT-60D+TDR | EL195UH080NE48C | R-454B | - - - | - - - | - - - | 41000 | 14.7 | 12.4 | No | 215586409 | North | USA,Canada | No
ML13KC1-042-230A** | CK40HT-60D+TDR | EL195UH100NE60C | R-454B | - - - | - - - | - - - | 41000 | 14.7 | 12.4 | No | 215586415 | North | USA,Canada | No
ML13KC1-042-230A** | CK40HT-60D+TDR | EL196UH090XE48C | R-454B | - - - | - - - | - - - | 41000 | 14.7 | 12.4 | No | 215586410 | North | USA,Canada | No
ML13KC1-042-230A** | CK40HT-60D+TDR | EL196UH110XE60C | R-454B | - - - | - - - | - - - | 41500 | 15.2 | 12.6 | Yes | 215586428 | North | USA,Canada | No
ML13KC1-042-230A** | CK40HT-60D+TDR | EL297UH110XV60C | R-454B | - - - | - - - | - - - | 41000 | 14.7 | 12.4 | No | 215586420 | North | USA,Canada | No
ML13KC1-042-230A** | CK40HT-60D+TDR | EL297UH135XE60D | R-454B | - - - | - - - | - - - | 41000 | 14.7 | 12.4 | No | 215586421 | North | USA,Canada | No
ML13KC1-042-230A** | CK40HT-60D+TDR | EL297UH135XV60D | R-454B | - - - | - - - | - - - | 41000 | 14.7 | 12.4 | No | 215586422 | North | USA,Canada | No
ML13KC1-042-230A** | CK40HT-60D+TDR | ML180UH090E48B | R-454B | - - - | - - - | - - - | 41000 | 15.2 | 12.6 | Yes | 215586426 | North | USA | No
ML13KC1-042-230A** | CK40HT-60D+TDR | ML180UH090E60C | R-454B | - - - | - - - | - - - | 41500 | 15.2 | 12.8 | Yes | 215586431 | North | USA | No
ML13KC1-042-230A** | CK40HT-60D+TDR | ML180UH110E60C | R-454B | - - - | - - - | - - - | 42000 | 15.2 | 12.6 | Yes | 215586427 | North | USA | No
ML13KC1-042-230A** | CK40HT-60D+TDR | ML180UH110XE60C | R-454B | - - - | - - - | - - - | 42000 | 15.2 | 12.6 | Yes | 215586429 | North | USA | No
ML13KC1-042-230A** | CK40HT-60D+TDR | ML180UH135E60D | R-454B | - - - | - - - | - - - | 42000 | 14.7 | 12.4 | No | 215586412 | North | USA | No
ML13KC1-042-230A** | CK40HT-60D+TDR | ML193UH090XE48C | R-454B | - - - | - - - | - - - | 41000 | 14.7 | 12.4 | No | 215586411 | North | USA,Canada | No
ML13KC1-042-230A** | CK40HT-60D+TDR | ML193UH110XE60C | R-454B | - - - | - - - | - - - | 41000 | 14.7 | 12.6 | No | 215586425 | North | USA,Canada | No
ML13KC1-042-230A** | CK40HT-60D+TDR | ML196UH090XE48C | R-454B | - - - | - - - | - - - | 41000 | 14.7 | 12.6 | No | 215586424 | North | USA,Canada | No
ML13KC1-042-230A** | CK40HT-60D+TDR | ML196UH110XE60C | R-454B | - - - | - - - | - - - | 41500 | 14.7 | 12.4 | No | 215586416 | North | USA,Canada | No
ML13KC1-042-230A** | CK40HT-60D+TDR | ML196UH135XE60D | R-454B | - - - | - - - | - - - | 41500 | 14.7 | 12.6 | No | 215586423 | North | USA,Canada | No
ML13KC1-042-230A** | CK40HT-60D+TDR | SL280UH080NV60C | R-454B | - - - | - - - | - - - | 41500 | 15.2 | 12.6 | Yes | 215586430 | North | USA | No
ML13KC1-042-230A** | CK40HT-60D+TDR | SL280UH135V60D | R-454B | - - - | - - - | - - - | 42000 | 14.7 | 12.4 | No | 215586413 | North | USA | No
ML13KC1-042-230A** | CK40HT-60D+TDR | SL297UH080NV48C | R-454B | - - - | - - - | - - - | 41500 | 14.7 | 12.4 | No | 215586417 | North | USA,Canada | No
ML13KC1-042-230A** | CK40HT-60D+TDR | SL297UH080NV60C | R-454B | - - - | - - - | - - - | 41000 | 14.7 | 12.4 | No | 215586418 | North | USA,Canada | No
ML13KC1-042-230A** | CK40HT-60D+TDR | SLP99UH090XV60C | R-454B | - - - | - - - | - - - | 41000 | 14.7 | 12.4 | No | 215586419 | North | USA,Canada | No
ML13KC1-042-230A** | CK40HT-60D+TDR | SLP99UH135XV60D | R-454B | - - - | - - - | - - - | 42000 | 14.7 | 12.2 | No | 215586408 | North | USA,Canada | No
ML13KC1-048-230A** | CBK45UHET-048-230 | - - - | R-454B | - - - | - - - | - - - | 47500 | 14.3 | 11.7 | No | 215585376 | North | USA,Canada | No
ML13KC1-048-230A** | CBK45UHET-060-230 | - - - | R-454B | - - - | - - - | - - - | 46000 | 14.3 | 11.7 | No | 215585377 | North | USA,Canada | No
ML13KC1-048-230A** | CBK45UHVT-048-230 | - - - | R-454B | - - - | - - - | - - - | 45500 | 14.4 | 12 | No | 215585378 | North | USA,Canada | No
ML13KC1-048-230A** | CBK45UHVT-060-230 | - - - | R-454B | - - - | - - - | - - - | 46500 | 13.8 | 11.7 | No | 215585379 | North | USA,Canada | No
ML13KC1-048-230A** | CBK47UHET-048-230 | - - - | R-454B | - - - | - - - | - - - | 45500 | 14.4 | 12 | No | 215585380 | North | USA,Canada | No
ML13KC1-048-230A** | CBK47UHET-060-230 | - - - | R-454B | - - - | - - - | - - - | 45000 | 13.8 | 11.7 | No | 215585381 | North | USA,Canada | No
ML13KC1-048-230A** | CBK48MVT-048-230 | - - - | R-454B | - - - | - - - | - - - | 46000 | 14.7 | 12.2 | No | 215585382 | North | USA,Canada | No
ML13KC1-048-230A** | CBK48MVT-060-230 | - - - | R-454B | - - - | - - - | - - - | 46000 | 14.3 | 12 | No | 215585383 | North | USA,Canada | No
ML13KC1-048-230A** | CK40[C,U]T-48B+TDR | EL280UH090E48B | R-454B | - - - | - - - | - - - | 45000 | 14.3 | 11.7 | No | 215585384 | North | USA | No
ML13KC1-048-230A** | CK40[C,U]T-48B+TDR | EL280UH090XE48B | R-454B | - - - | - - - | - - - | 45000 | 14.3 | 11.7 | No | 215585385 | North | USA | No
ML13KC1-048-230A** | CK40[C,U]T-48B+TDR | EL297UH070XV36B | R-454B | - - - | - - - | - - - | 46000 | 13.8 | 11.5 | No | 215585396 | North | USA,Canada | No
ML13KC1-048-230A** | CK40[C,U]T-48B+TDR | EL297UH110XV60C | R-454B | - - - | - - - | - - - | 46500 | 13.8 | 11.7 | No | 215585397 | North | USA,Canada | No
ML13KC1-048-230A** | CK40[C,U]T-48B+TDR | ML180UH070V48B | R-454B | - - - | - - - | - - - | 46500 | 14.3 | 11.7 | No | 215585388 | North | USA | No
ML13KC1-048-230A** | CK40[C,U]T-48B+TDR | ML180UH090E48B | R-454B | - - - | - - - | - - - | 44500 | 14.3 | 11.7 | No | 215585386 | North | USA | No
ML13KC1-048-230A** | CK40[C,U]T-48B+TDR | ML180UH090V48B | R-454B | - - - | - - - | - - - | 46500 | 13.8 | 11.5 | No | 215585389 | North | USA | No
ML13KC1-048-230A** | CK40[C,U]T-48B+TDR | ML180UH090XE48B | R-454B | - - - | - - - | - - - | 44500 | 14.3 | 11.7 | No | 215585387 | North | USA | No
ML13KC1-048-230A** | CK40[C,U]T-48B+TDR | ML196UH070XE48B | R-454B | - - - | - - - | - - - | 45500 | 13.8 | 11 | No | 215585390 | North | USA,Canada | No
ML13KC1-048-230A** | CK40[C,U]T-48B+TDR | SL280UH080NV48B | R-454B | - - - | - - - | - - - | 46500 | 13.8 | 11.7 | No | 215585391 | North | USA | No
ML13KC1-048-230A** | CK40[C,U]T-48B+TDR | SL280UH090V36B | R-454B | - - - | - - - | - - - | 46000 | 14.3 | 11.7 | No | 215585392 | North | USA | No
ML13KC1-048-230A** | CK40[C,U]T-48B+TDR | SL280UH090V48B | R-454B | - - - | - - - | - - - | 46500 | 13.8 | 11.7 | No | 215585393 | North | USA | No
ML13KC1-048-230A** | CK40[C,U]T-48B+TDR | SL280UH090XV48B | R-454B | - - - | - - - | - - - | 46500 | 13.8 | 11.7 | No | 215585394 | North | USA | No
ML13KC1-048-230A** | CK40[C,U]T-48B+TDR | SLP99UH070XV36B | R-454B | - - - | - - - | - - - | 46000 | 13.8 | 11.7 | No | 215585395 | North | USA,Canada | No
ML13KC1-048-230A** | CK40[C,U]T-48C+TDR | EL180UH100NE60C | R-454B | - - - | - - - | - - - | 47000 | 13.8 | 11.5 | No | 215585429 | North | USA | No
ML13KC1-048-230A** | CK40[C,U]T-48C+TDR | EL195UH080NE48C | R-454B | - - - | - - - | - - - | 46000 | 14.3 | 11.7 | No | 215585430 | North | USA,Canada | No
ML13KC1-048-230A** | CK40[C,U]T-48C+TDR | EL195UH100NE60C | R-454B | - - - | - - - | - - - | 46000 | 14.3 | 11.7 | No | 215585431 | North | USA,Canada | No
ML13KC1-048-230A** | CK40[C,U]T-48C+TDR | EL196UH090XE48C | R-454B | - - - | - - - | - - - | 44500 | 14.3 | 11.7 | No | 215585398 | North | USA,Canada | No
ML13KC1-048-230A** | CK40[C,U]T-48C+TDR | EL196UH110XE60C | R-454B | - - - | - - - | - - - | 44500 | 14.3 | 12 | No | 215585399 | North | USA,Canada | No
ML13KC1-048-230A** | CK40[C,U]T-48C+TDR | EL280UH110E48C | R-454B | - - - | - - - | - - - | 45000 | 14.3 | 12 | No | 215585400 | North | USA | No
ML13KC1-048-230A** | CK40[C,U]T-48C+TDR | EL280UH110E60C | R-454B | - - - | - - - | - - - | 44500 | 14.7 | 12.2 | No | 215585401 | North | USA | No
ML13KC1-048-230A** | CK40[C,U]T-48C+TDR | EL280UH110XE60C | R-454B | - - - | - - - | - - - | 44500 | 14.7 | 12.2 | No | 215585402 | North | USA | No
ML13KC1-048-230A** | CK40[C,U]T-48C+TDR | EL297UH090XE48C | R-454B | - - - | - - - | - - - | 44500 | 14.3 | 11.7 | No | 215585423 | North | USA,Canada | No
ML13KC1-048-230A** | CK40[C,U]T-48C+TDR | EL297UH090XV36C | R-454B | - - - | - - - | - - - | 46000 | 14.3 | 11.7 | No | 215585436 | North | USA,Canada | No
ML13KC1-048-230A** | CK40[C,U]T-48C+TDR | EL297UH090XV48C | R-454B | - - - | - - - | - - - | 45000 | 13.8 | 11.5 | No | 215585424 | North | USA,Canada | No
ML13KC1-048-230A** | CK40[C,U]T-48C+TDR | EL297UH090XV60C | R-454B | - - - | - - - | - - - | 45000 | 13.8 | 11.5 | No | 215585425 | North | USA,Canada | No
ML13KC1-048-230A** | CK40[C,U]T-48C+TDR | EL297UH110XE60C | R-454B | - - - | - - - | - - - | 44500 | 14.3 | 11.7 | No | 215585426 | North | USA,Canada | No
ML13KC1-048-230A** | CK40[C,U]T-48C+TDR | EL297UH110XV48C | R-454B | - - - | - - - | - - - | 45000 | 13.8 | 11.7 | No | 215585427 | North | USA,Canada | No
ML13KC1-048-230A** | CK40[C,U]T-48C+TDR | EL297UH110XV60C | R-454B | - - - | - - - | - - - | 45000 | 13.8 | 11.7 | No | 215585428 | North | USA,Canada | No
ML13KC1-048-230A** | CK40[C,U]T-48C+TDR | ML180UH090E48B | R-454B | - - - | - - - | - - - | 46500 | 14.3 | 12 | No | 215585435 | North | USA | No
ML13KC1-048-230A** | CK40[C,U]T-48C+TDR | ML180UH090E60C | R-454B | - - - | - - - | - - - | 45000 | 14.7 | 12 | No | 215585403 | North | USA | No
ML13KC1-048-230A** | CK40[C,U]T-48C+TDR | ML180UH110E60C | R-454B | - - - | - - - | - - - | 45500 | 14.3 | 11.7 | No | 215585404 | North | USA | No
ML13KC1-048-230A** | CK40[C,U]T-48C+TDR | ML180UH110V60C | R-454B | - - - | - - - | - - - | 45500 | 14.4 | 12 | No | 215585405 | North | USA | No
ML13KC1-048-230A** | CK40[C,U]T-48C+TDR | ML180UH110XE60C | R-454B | - - - | - - - | - - - | 45500 | 14.3 | 11.7 | No | 215585406 | North | USA | No
ML13KC1-048-230A** | CK40[C,U]T-48C+TDR | ML193UH090XE48C | R-454B | - - - | - - - | - - - | 46000 | 14.3 | 11.7 | No | 215585407 | North | USA,Canada | No
ML13KC1-048-230A** | CK40[C,U]T-48C+TDR | ML193UH110XE48C | R-454B | - - - | - - - | - - - | 44500 | 14.3 | 11.7 | No | 215585408 | North | USA,Canada | No
ML13KC1-048-230A** | CK40[C,U]T-48C+TDR | ML193UH110XE60C | R-454B | - - - | - - - | - - - | 44500 | 14.3 | 12 | No | 215585409 | North | USA,Canada | No
ML13KC1-048-230A** | CK40[C,U]T-48C+TDR | ML196UH090XE48C | R-454B | - - - | - - - | - - - | 44500 | 14.3 | 11.7 | No | 215585410 | North | USA,Canada | No
ML13KC1-048-230A** | CK40[C,U]T-48C+TDR | ML196UH090XE60C | R-454B | - - - | - - - | - - - | 46000 | 14.3 | 12 | No | 215585432 | North | USA,Canada | No
ML13KC1-048-230A** | CK40[C,U]T-48C+TDR | ML196UH110XE60C | R-454B | - - - | - - - | - - - | 44500 | 14.3 | 11.7 | No | 215585411 | North | USA,Canada | No
ML13KC1-048-230A** | CK40[C,U]T-48C+TDR | ML296UH090XV48C | R-454B | - - - | - - - | - - - | 45500 | 13.8 | 11.7 | No | 215585412 | North | USA,Canada | No
ML13KC1-048-230A** | CK40[C,U]T-48C+TDR | ML296UH110XV60C | R-454B | - - - | - - - | - - - | 45500 | 14.3 | 12 | No | 215585413 | North | USA,Canada | No
ML13KC1-048-230A** | CK40[C,U]T-48C+TDR | SL280UH080NV60C | R-454B | - - - | - - - | - - - | 46500 | 14.3 | 11.7 | No | 215585433 | North | USA | No
ML13KC1-048-230A** | CK40[C,U]T-48C+TDR | SL280UH090V60C | R-454B | - - - | - - - | - - - | 45500 | 14.3 | 11.7 | No | 215585414 | North | USA | No
ML13KC1-048-230A** | CK40[C,U]T-48C+TDR | SL280UH090XV60C | R-454B | - - - | - - - | - - - | 45500 | 14.3 | 11.7 | No | 215585415 | North | USA | No
ML13KC1-048-230A** | CK40[C,U]T-48C+TDR | SL280UH100NV60C | R-454B | - - - | - - - | - - - | 47000 | 14.3 | 11.7 | No | 215585434 | North | USA | No
ML13KC1-048-230A** | CK40[C,U]T-48C+TDR | SL280UH110V60C | R-454B | - - - | - - - | - - - | 45000 | 14.3 | 11.7 | No | 215585416 | North | USA | No
ML13KC1-048-230A** | CK40[C,U]T-48C+TDR | SL280UH110XV60C | R-454B | - - - | - - - | - - - | 45000 | 14.3 | 11.7 | No | 215585417 | North | USA | No
ML13KC1-048-230A** | CK40[C,U]T-48C+TDR | SL297UH080NV48C | R-454B | - - - | - - - | - - - | 45500 | 13.8 | 11.7 | No | 215585418 | North | USA,Canada | No
ML13KC1-048-230A** | CK40[C,U]T-48C+TDR | SL297UH080NV60C | R-454B | - - - | - - - | - - - | 45000 | 13.8 | 11.7 | No | 215585419 | North | USA,Canada | No
ML13KC1-048-230A** | CK40[C,U]T-48C+TDR | SLP99UH090XV48C | R-454B | - - - | - - - | - - - | 45000 | 13.8 | 11.5 | No | 215585420 | North | USA,Canada | No
ML13KC1-048-230A** | CK40[C,U]T-48C+TDR | SLP99UH090XV60C | R-454B | - - - | - - - | - - - | 45000 | 13.8 | 11.5 | No | 215585421 | North | USA,Canada | No
ML13KC1-048-230A** | CK40[C,U]T-48C+TDR | SLP99UH110XV60C | R-454B | - - - | - - - | - - - | 45500 | 13.8 | 11.7 | No | 215585422 | North | USA,Canada | No
ML13KC1-048-230A** | CK40[C,U]T-49C+TDR | - - - | R-454B | - - - | - - - | - - - | 45000 | 13.4 | 11 | No | 215585438 | North | USA,Canada | No
ML13KC1-048-230A** | CK40[C,U]T-49C+TDR | EL180UH100NE60C | R-454B | - - - | - - - | - - - | 47500 | 13.8 | 11.7 | No | 215585470 | North | USA | No
ML13KC1-048-230A** | CK40[C,U]T-49C+TDR | EL195UH100NE60C | R-454B | - - - | - - - | - - - | 45000 | 14.3 | 12 | No | 215585439 | North | USA,Canada | No
ML13KC1-048-230A** | CK40[C,U]T-49C+TDR | EL196UH090XE48C | R-454B | - - - | - - - | - - - | 45000 | 14.3 | 12 | No | 215585440 | North | USA,Canada | No
ML13KC1-048-230A** | CK40[C,U]T-49C+TDR | EL196UH110XE60C | R-454B | - - - | - - - | - - - | 45500 | 14.4 | 12 | No | 215585441 | North | USA,Canada | No
ML13KC1-048-230A** | CK40[C,U]T-49C+TDR | EL280UH110E48C | R-454B | - - - | - - - | - - - | 46000 | 14.7 | 12.2 | No | 215585442 | North | USA | No
ML13KC1-048-230A** | CK40[C,U]T-49C+TDR | EL280UH110E60C | R-454B | - - - | - - - | - - - | 45500 | 14.7 | 12.2 | No | 215585443 | North | USA | No
ML13KC1-048-230A** | CK40[C,U]T-49C+TDR | EL280UH110XE60C | R-454B | - - - | - - - | - - - | 45500 | 14.7 | 12.2 | No | 215585444 | North | USA | No
ML13KC1-048-230A** | CK40[C,U]T-49C+TDR | EL297UH090XE48C | R-454B | - - - | - - - | - - - | 45000 | 14.3 | 12 | No | 215585437 | North | USA,Canada | No
ML13KC1-048-230A** | CK40[C,U]T-49C+TDR | EL297UH090XV36C | R-454B | - - - | - - - | - - - | 47000 | 14.3 | 12 | No | 215585474 | North | USA,Canada | No
ML13KC1-048-230A** | CK40[C,U]T-49C+TDR | EL297UH090XV48C | R-454B | - - - | - - - | - - - | 46000 | 13.8 | 11.7 | No | 215585465 | North | USA,Canada | No
ML13KC1-048-230A** | CK40[C,U]T-49C+TDR | EL297UH090XV60C | R-454B | - - - | - - - | - - - | 46000 | 13.8 | 11.7 | No | 215585466 | North | USA,Canada | No
ML13KC1-048-230A** | CK40[C,U]T-49C+TDR | EL297UH110XE60C | R-454B | - - - | - - - | - - - | 45000 | 14.4 | 12 | No | 215585467 | North | USA,Canada | No
ML13KC1-048-230A** | CK40[C,U]T-49C+TDR | EL297UH110XV48C | R-454B | - - - | - - - | - - - | 46000 | 14.3 | 11.7 | No | 215585468 | North | USA,Canada | No
ML13KC1-048-230A** | CK40[C,U]T-49C+TDR | EL297UH110XV60C | R-454B | - - - | - - - | - - - | 46000 | 14.3 | 11.7 | No | 215585469 | North | USA,Canada | No
ML13KC1-048-230A** | CK40[C,U]T-49C+TDR | ML180UH090E60C | R-454B | - - - | - - - | - - - | 45500 | 14.7 | 12.2 | No | 215585445 | North | USA | No
ML13KC1-048-230A** | CK40[C,U]T-49C+TDR | ML180UH110E60C | R-454B | - - - | - - - | - - - | 46000 | 14.3 | 12 | No | 215585446 | North | USA | No
ML13KC1-048-230A** | CK40[C,U]T-49C+TDR | ML180UH110V60C | R-454B | - - - | - - - | - - - | 46500 | 14.7 | 12.2 | No | 215585447 | North | USA | No
ML13KC1-048-230A** | CK40[C,U]T-49C+TDR | ML180UH110XE60C | R-454B | - - - | - - - | - - - | 46000 | 14.3 | 12 | No | 215585448 | North | USA | No
ML13KC1-048-230A** | CK40[C,U]T-49C+TDR | ML193UH090XE48C | R-454B | - - - | - - - | - - - | 45500 | 14.3 | 12 | No | 215585449 | North | USA,Canada | No
ML13KC1-048-230A** | CK40[C,U]T-49C+TDR | ML193UH110XE48C | R-454B | - - - | - - - | - - - | 45500 | 14.4 | 12 | No | 215585450 | North | USA,Canada | No
ML13KC1-048-230A** | CK40[C,U]T-49C+TDR | ML193UH110XE60C | R-454B | - - - | - - - | - - - | 45000 | 14.7 | 12.2 | No | 215585451 | North | USA,Canada | No
ML13KC1-048-230A** | CK40[C,U]T-49C+TDR | ML196UH090XE48C | R-454B | - - - | - - - | - - - | 45000 | 14.3 | 12 | No | 215585452 | North | USA,Canada | No
ML13KC1-048-230A** | CK40[C,U]T-49C+TDR | ML196UH090XE60C | R-454B | - - - | - - - | - - - | 47000 | 14.7 | 12 | No | 215585471 | North | USA,Canada | No
ML13KC1-048-230A** | CK40[C,U]T-49C+TDR | ML196UH110XE60C | R-454B | - - - | - - - | - - - | 45500 | 14.3 | 12 | No | 215585453 | North | USA,Canada | No
ML13KC1-048-230A** | CK40[C,U]T-49C+TDR | ML296UH090XV48C | R-454B | - - - | - - - | - - - | 46500 | 14.3 | 12 | No | 215585454 | North | USA,Canada | No
ML13KC1-048-230A** | CK40[C,U]T-49C+TDR | ML296UH110XV60C | R-454B | - - - | - - - | - - - | 46500 | 14.4 | 12.2 | No | 215585455 | North | USA,Canada | No
ML13KC1-048-230A** | CK40[C,U]T-49C+TDR | SL280UH080NV60C | R-454B | - - - | - - - | - - - | 47000 | 14.7 | 12 | No | 215585472 | North | USA | No
ML13KC1-048-230A** | CK40[C,U]T-49C+TDR | SL280UH090V60C | R-454B | - - - | - - - | - - - | 46000 | 14.3 | 12 | No | 215585456 | North | USA | No
ML13KC1-048-230A** | CK40[C,U]T-49C+TDR | SL280UH090XV60C | R-454B | - - - | - - - | - - - | 46000 | 14.3 | 12 | No | 215585457 | North | USA | No
ML13KC1-048-230A** | CK40[C,U]T-49C+TDR | SL280UH100NV60C | R-454B | - - - | - - - | - - - | 47000 | 14.7 | 12.2 | No | 215585473 | North | USA | No
ML13KC1-048-230A** | CK40[C,U]T-49C+TDR | SL280UH110V60C | R-454B | - - - | - - - | - - - | 46000 | 14.3 | 11.7 | No | 215585458 | North | USA | No
ML13KC1-048-230A** | CK40[C,U]T-49C+TDR | SL280UH110XV60C | R-454B | - - - | - - - | - - - | 46000 | 14.3 | 11.7 | No | 215585459 | North | USA | No
ML13KC1-048-230A** | CK40[C,U]T-49C+TDR | SL297UH080NV48C | R-454B | - - - | - - - | - - - | 46000 | 14.3 | 12 | No | 215585460 | North | USA,Canada | No
ML13KC1-048-230A** | CK40[C,U]T-49C+TDR | SL297UH080NV60C | R-454B | - - - | - - - | - - - | 46000 | 14.3 | 11.7 | No | 215585461 | North | USA,Canada | No
ML13KC1-048-230A** | CK40[C,U]T-49C+TDR | SLP99UH090XV48C | R-454B | - - - | - - - | - - - | 46000 | 13.8 | 11.7 | No | 215585462 | North | USA,Canada | No
ML13KC1-048-230A** | CK40[C,U]T-49C+TDR | SLP99UH090XV60C | R-454B | - - - | - - - | - - - | 46000 | 13.8 | 11.7 | No | 215585463 | North | USA,Canada | No
ML13KC1-048-230A** | CK40[C,U]T-49C+TDR | SLP99UH110XV60C | R-454B | - - - | - - - | - - - | 46000 | 14.3 | 11.7 | No | 215585464 | North | USA,Canada | No
ML13KC1-048-230A** | CK40[C,U]T-50/60C+TDR | EL180UH100NE60C | R-454B | - - - | - - - | - - - | 46000 | 13.8 | 11 | No | 215585500 | North | USA | No
ML13KC1-048-230A** | CK40[C,U]T-50/60C+TDR | EL195UH100NE60C | R-454B | - - - | - - - | - - - | 46000 | 13.8 | 11 | No | 215585501 | North | USA,Canada | No
ML13KC1-048-230A** | CK40[C,U]T-50/60C+TDR | EL196UH110XE60C | R-454B | - - - | - - - | - - - | 44500 | 14.3 | 11.7 | No | 215585475 | North | USA,Canada | No
ML13KC1-048-230A** | CK40[C,U]T-50/60C+TDR | EL280UH110E48C | R-454B | - - - | - - - | - - - | 44500 | 14.3 | 11.7 | No | 215585476 | North | USA | No
ML13KC1-048-230A** | CK40[C,U]T-50/60C+TDR | EL280UH110E60C | R-454B | - - - | - - - | - - - | 44500 | 14.3 | 11.7 | No | 215585477 | North | USA | No
ML13KC1-048-230A** | CK40[C,U]T-50/60C+TDR | EL280UH110XE60C | R-454B | - - - | - - - | - - - | 44500 | 14.3 | 11.7 | No | 215585478 | North | USA | No
ML13KC1-048-230A** | CK40[C,U]T-50/60C+TDR | EL297UH090XV36C | R-454B | - - - | - - - | - - - | 45500 | 13.8 | 11.7 | No | 215585507 | North | USA,Canada | No
ML13KC1-048-230A** | CK40[C,U]T-50/60C+TDR | EL297UH090XV48C | R-454B | - - - | - - - | - - - | 45000 | 13.8 | 11 | No | 215585497 | North | USA,Canada | No
ML13KC1-048-230A** | CK40[C,U]T-50/60C+TDR | EL297UH090XV60C | R-454B | - - - | - - - | - - - | 45000 | 13.8 | 11.5 | No | 215585498 | North | USA,Canada | No
ML13KC1-048-230A** | CK40[C,U]T-50/60C+TDR | EL297UH110XE60C | R-454B | - - - | - - - | - - - | 45500 | 14.3 | 11.7 | No | 215585508 | North | USA,Canada | No
ML13KC1-048-230A** | CK40[C,U]T-50/60C+TDR | EL297UH110XV48C | R-454B | - - - | - - - | - - - | 46000 | 13.8 | 11.5 | No | 215585509 | North | USA,Canada | No
ML13KC1-048-230A** | CK40[C,U]T-50/60C+TDR | EL297UH110XV60C | R-454B | - - - | - - - | - - - | 45000 | 13.8 | 11.5 | No | 215585499 | North | USA,Canada | No
ML13KC1-048-230A** | CK40[C,U]T-50/60C+TDR | ML180UH090E48B | R-454B | - - - | - - - | - - - | 46000 | 14.3 | 11.7 | No | 215585506 | North | USA | No
ML13KC1-048-230A** | CK40[C,U]T-50/60C+TDR | ML180UH090E60C | R-454B | - - - | - - - | - - - | 44500 | 14.3 | 12 | No | 215585479 | North | USA | No
ML13KC1-048-230A** | CK40[C,U]T-50/60C+TDR | ML180UH110E60C | R-454B | - - - | - - - | - - - | 45000 | 13.8 | 11.7 | No | 215585480 | North | USA | No
ML13KC1-048-230A** | CK40[C,U]T-50/60C+TDR | ML180UH110V60C | R-454B | - - - | - - - | - - - | 45500 | 14.3 | 11.7 | No | 215585481 | North | USA | No
ML13KC1-048-230A** | CK40[C,U]T-50/60C+TDR | ML180UH110XE60C | R-454B | - - - | - - - | - - - | 45000 | 13.8 | 11.7 | No | 215585482 | North | USA | No
ML13KC1-048-230A** | CK40[C,U]T-50/60C+TDR | ML193UH090XE48C | R-454B | - - - | - - - | - - - | 46000 | 13.8 | 11.7 | No | 215585483 | North | USA,Canada | No
ML13KC1-048-230A** | CK40[C,U]T-50/60C+TDR | ML193UH110XE48C | R-454B | - - - | - - - | - - - | 44500 | 14.3 | 11.7 | No | 215585484 | North | USA,Canada | No
ML13KC1-048-230A** | CK40[C,U]T-50/60C+TDR | ML193UH110XE60C | R-454B | - - - | - - - | - - - | 46500 | 13.8 | 11.7 | No | 215585502 | North | USA,Canada | No
ML13KC1-048-230A** | CK40[C,U]T-50/60C+TDR | ML196UH090XE60C | R-454B | - - - | - - - | - - - | 46000 | 13.8 | 11.5 | No | 215585503 | North | USA,Canada | No
ML13KC1-048-230A** | CK40[C,U]T-50/60C+TDR | ML196UH110XE60C | R-454B | - - - | - - - | - - - | 44500 | 14.3 | 11.7 | No | 215585485 | North | USA,Canada | No
ML13KC1-048-230A** | CK40[C,U]T-50/60C+TDR | ML296UH090XV48C | R-454B | - - - | - - - | - - - | 45000 | 13.8 | 11.5 | No | 215585486 | North | USA,Canada | No
ML13KC1-048-230A** | CK40[C,U]T-50/60C+TDR | ML296UH110XV60C | R-454B | - - - | - - - | - - - | 45000 | 13.8 | 11.7 | No | 215585487 | North | USA,Canada | No
ML13KC1-048-230A** | CK40[C,U]T-50/60C+TDR | SL280UH080NV60C | R-454B | - - - | - - - | - - - | 46000 | 14.3 | 11.7 | No | 215585504 | North | USA | No
ML13KC1-048-230A** | CK40[C,U]T-50/60C+TDR | SL280UH090V60C | R-454B | - - - | - - - | - - - | 45000 | 13.8 | 11.7 | No | 215585488 | North | USA | No
ML13KC1-048-230A** | CK40[C,U]T-50/60C+TDR | SL280UH090XV60C | R-454B | - - - | - - - | - - - | 45000 | 13.8 | 11.7 | No | 215585489 | North | USA | No
ML13KC1-048-230A** | CK40[C,U]T-50/60C+TDR | SL280UH100NV60C | R-454B | - - - | - - - | - - - | 46500 | 13.8 | 11.7 | No | 215585505 | North | USA | No
ML13KC1-048-230A** | CK40[C,U]T-50/60C+TDR | SL280UH110V60C | R-454B | - - - | - - - | - - - | 45000 | 13.8 | 11.7 | No | 215585490 | North | USA | No
ML13KC1-048-230A** | CK40[C,U]T-50/60C+TDR | SL280UH110XV60C | R-454B | - - - | - - - | - - - | 45000 | 13.8 | 11.7 | No | 215585491 | North | USA | No
ML13KC1-048-230A** | CK40[C,U]T-50/60C+TDR | SL297UH080NV48C | R-454B | - - - | - - - | - - - | 45000 | 13.8 | 11.7 | No | 215585492 | North | USA,Canada | No
ML13KC1-048-230A** | CK40[C,U]T-50/60C+TDR | SL297UH080NV60C | R-454B | - - - | - - - | - - - | 45000 | 13.8 | 11.5 | No | 215585493 | North | USA,Canada | No
ML13KC1-048-230A** | CK40[C,U]T-50/60C+TDR | SLP99UH090XV48C | R-454B | - - - | - - - | - - - | 45000 | 13.8 | 11 | No | 215585494 | North | USA,Canada | No
ML13KC1-048-230A** | CK40[C,U]T-50/60C+TDR | SLP99UH090XV60C | R-454B | - - - | - - - | - - - | 45000 | 13.8 | 11.5 | No | 215585495 | North | USA,Canada | No
ML13KC1-048-230A** | CK40[C,U]T-50/60C+TDR | SLP99UH110XV60C | R-454B | - - - | - - - | - - - | 45000 | 13.8 | 11.5 | No | 215585496 | North | USA,Canada | No
ML13KC1-048-230A** | CK40[C,U]T-60C+TDR | - - - | R-454B | - - - | - - - | - - - | 45500 | 13.4 | 11.2 | No | 215585375 | North | USA,Canada | No
ML13KC1-048-230A** | CK40[C,U]T-60C+TDR | EL180UH100NE60C | R-454B | - - - | - - - | - - - | 48000 | 14.3 | 11.7 | No | 215585542 | North | USA | No
ML13KC1-048-230A** | CK40[C,U]T-60C+TDR | EL195UH100NE60C | R-454B | - - - | - - - | - - - | 45500 | 14.7 | 12 | No | 215585511 | North | USA,Canada | No
ML13KC1-048-230A** | CK40[C,U]T-60C+TDR | EL196UH090XE48C | R-454B | - - - | - - - | - - - | 45500 | 14.7 | 12 | No | 215585512 | North | USA,Canada | No
ML13KC1-048-230A** | CK40[C,U]T-60C+TDR | EL196UH110XE60C | R-454B | - - - | - - - | - - - | 46000 | 14.7 | 12.2 | No | 215585513 | North | USA,Canada | No
ML13KC1-048-230A** | CK40[C,U]T-60C+TDR | EL280UH110E48C | R-454B | - - - | - - - | - - - | 46500 | 14.7 | 12.2 | No | 215585514 | North | USA | No
ML13KC1-048-230A** | CK40[C,U]T-60C+TDR | EL280UH110E60C | R-454B | - - - | - - - | - - - | 46500 | 14.7 | 12.2 | No | 215585515 | North | USA | No
ML13KC1-048-230A** | CK40[C,U]T-60C+TDR | EL280UH110XE60C | R-454B | - - - | - - - | - - - | 46500 | 14.7 | 12.2 | No | 215585516 | North | USA | No
ML13KC1-048-230A** | CK40[C,U]T-60C+TDR | EL297UH090XE48C | R-454B | - - - | - - - | - - - | 45500 | 14.7 | 12.2 | No | 215585510 | North | USA,Canada | No
ML13KC1-048-230A** | CK40[C,U]T-60C+TDR | EL297UH090XV36C | R-454B | - - - | - - - | - - - | 47500 | 14.7 | 12 | No | 215585547 | North | USA,Canada | No
ML13KC1-048-230A** | CK40[C,U]T-60C+TDR | EL297UH090XV48C | R-454B | - - - | - - - | - - - | 46500 | 14.3 | 11.7 | No | 215585536 | North | USA,Canada | No
ML13KC1-048-230A** | CK40[C,U]T-60C+TDR | EL297UH090XV60C | R-454B | - - - | - - - | - - - | 46500 | 14.3 | 11.7 | No | 215585537 | North | USA,Canada | No
ML13KC1-048-230A** | CK40[C,U]T-60C+TDR | EL297UH110XE60C | R-454B | - - - | - - - | - - - | 45500 | 14.7 | 12.2 | No | 215585538 | North | USA,Canada | No
ML13KC1-048-230A** | CK40[C,U]T-60C+TDR | EL297UH110XV48C | R-454B | - - - | - - - | - - - | 46500 | 14.3 | 12 | No | 215585539 | North | USA,Canada | No
ML13KC1-048-230A** | CK40[C,U]T-60C+TDR | EL297UH110XV60C | R-454B | - - - | - - - | - - - | 46500 | 14.3 | 12 | No | 215585540 | North | USA,Canada | No
ML13KC1-048-230A** | CK40[C,U]T-60C+TDR | ML180UH070V48B | R-454B | - - - | - - - | - - - | 48000 | 14.7 | 12.2 | No | 215585541 | North | USA | No
ML13KC1-048-230A** | CK40[C,U]T-60C+TDR | ML180UH090E60C | R-454B | - - - | - - - | - - - | 46000 | 14.7 | 12.2 | No | 215585517 | North | USA | No
ML13KC1-048-230A** | CK40[C,U]T-60C+TDR | ML180UH110E60C | R-454B | - - - | - - - | - - - | 48000 | 14.7 | 12 | No | 215585518 | North | USA | No
ML13KC1-048-230A** | CK40[C,U]T-60C+TDR | ML180UH110V60C | R-454B | - - - | - - - | - - - | 47000 | 14.7 | 12.2 | No | 215585519 | North | USA | No
ML13KC1-048-230A** | CK40[C,U]T-60C+TDR | ML180UH110XE60C | R-454B | - - - | - - - | - - - | 48000 | 14.7 | 12 | No | 215585520 | North | USA | No
ML13KC1-048-230A** | CK40[C,U]T-60C+TDR | ML193UH090XE48C | R-454B | - - - | - - - | - - - | 46000 | 14.4 | 12 | No | 215585521 | North | USA,Canada | No
ML13KC1-048-230A** | CK40[C,U]T-60C+TDR | ML193UH110XE48C | R-454B | - - - | - - - | - - - | 46000 | 14.7 | 12.2 | No | 215585522 | North | USA,Canada | No
ML13KC1-048-230A** | CK40[C,U]T-60C+TDR | ML193UH110XE60C | R-454B | - - - | - - - | - - - | 47500 | 14.7 | 12.2 | No | 215585543 | North | USA,Canada | No
ML13KC1-048-230A** | CK40[C,U]T-60C+TDR | ML196UH090XE48C | R-454B | - - - | - - - | - - - | 45500 | 14.7 | 12 | No | 215585523 | North | USA,Canada | No
ML13KC1-048-230A** | CK40[C,U]T-60C+TDR | ML196UH090XE60C | R-454B | - - - | - - - | - - - | 48000 | 14.3 | 12 | No | 215585544 | North | USA,Canada | No
ML13KC1-048-230A** | CK40[C,U]T-60C+TDR | ML196UH110XE60C | R-454B | - - - | - - - | - - - | 46000 | 14.7 | 12.2 | No | 215585524 | North | USA,Canada | No
ML13KC1-048-230A** | CK40[C,U]T-60C+TDR | ML296UH090XV48C | R-454B | - - - | - - - | - - - | 47000 | 14.4 | 12 | No | 215585525 | North | USA,Canada | No
ML13KC1-048-230A** | CK40[C,U]T-60C+TDR | ML296UH110XV60C | R-454B | - - - | - - - | - - - | 47000 | 14.7 | 12.2 | No | 215585526 | North | USA,Canada | No
ML13KC1-048-230A** | CK40[C,U]T-60C+TDR | SL280UH080NV60C | R-454B | - - - | - - - | - - - | 48000 | 14.7 | 12.2 | No | 215585545 | North | USA | No
ML13KC1-048-230A** | CK40[C,U]T-60C+TDR | SL280UH090V60C | R-454B | - - - | - - - | - - - | 46500 | 14.7 | 12.2 | No | 215585527 | North | USA | No
ML13KC1-048-230A** | CK40[C,U]T-60C+TDR | SL280UH090XV60C | R-454B | - - - | - - - | - - - | 46500 | 14.7 | 12.2 | No | 215585528 | North | USA | No
ML13KC1-048-230A** | CK40[C,U]T-60C+TDR | SL280UH100NV60C | R-454B | - - - | - - - | - - - | 48000 | 14.7 | 12 | No | 215585546 | North | USA | No
ML13KC1-048-230A** | CK40[C,U]T-60C+TDR | SL280UH110V60C | R-454B | - - - | - - - | - - - | 46500 | 14.7 | 12.2 | No | 215585529 | North | USA | No
ML13KC1-048-230A** | CK40[C,U]T-60C+TDR | SL280UH110XV60C | R-454B | - - - | - - - | - - - | 46500 | 14.7 | 12.2 | No | 215585530 | North | USA | No
ML13KC1-048-230A** | CK40[C,U]T-60C+TDR | SL297UH080NV48C | R-454B | - - - | - - - | - - - | 46500 | 14.4 | 12 | No | 215585531 | North | USA,Canada | No
ML13KC1-048-230A** | CK40[C,U]T-60C+TDR | SL297UH080NV60C | R-454B | - - - | - - - | - - - | 46500 | 14.4 | 12.2 | No | 215585532 | North | USA,Canada | No
ML13KC1-048-230A** | CK40[C,U]T-60C+TDR | SLP99UH090XV48C | R-454B | - - - | - - - | - - - | 46500 | 14.3 | 11.7 | No | 215585533 | North | USA,Canada | No
ML13KC1-048-230A** | CK40[C,U]T-60C+TDR | SLP99UH090XV60C | R-454B | - - - | - - - | - - - | 46500 | 14.3 | 11.7 | No | 215585534 | North | USA,Canada | No
ML13KC1-048-230A** | CK40[C,U]T-60C+TDR | SLP99UH110XV60C | R-454B | - - - | - - - | - - - | 46500 | 14.4 | 12 | No | 215585535 | North | USA,Canada | No
ML13KC1-048-230A** | CK40[C,U]T-60D+TDR | - - - | R-454B | - - - | - - - | - - - | 45500 | 13.4 | 11 | No | 215585548 | North | USA,Canada | No
ML13KC1-048-230A** | CK40[C,U]T-60D+TDR | EL180UH100NE60C | R-454B | - - - | - - - | - - - | 48000 | 14.3 | 11.7 | No | 215585555 | North | USA | No
ML13KC1-048-230A** | CK40[C,U]T-60D+TDR | EL195UH100NE60C | R-454B | - - - | - - - | - - - | 47000 | 14.3 | 12 | No | 215585558 | North | USA,Canada | No
ML13KC1-048-230A** | CK40[C,U]T-60D+TDR | EL297UH110XV60C | R-454B | - - - | - - - | - - - | 46500 | 14.3 | 12 | No | 215585553 | North | USA,Canada | No
ML13KC1-048-230A** | CK40[C,U]T-60D+TDR | EL297UH135XE60D | R-454B | - - - | - - - | - - - | 47500 | 14.7 | 12 | No | 215585560 | North | USA,Canada | No
ML13KC1-048-230A** | CK40[C,U]T-60D+TDR | EL297UH135XV60D | R-454B | - - - | - - - | - - - | 46500 | 14.4 | 12.2 | No | 215585554 | North | USA,Canada | No
ML13KC1-048-230A** | CK40[C,U]T-60D+TDR | ML180UH135E60D | R-454B | - - - | - - - | - - - | 45000 | 14.7 | 12 | No | 215585549 | North | USA | No
ML13KC1-048-230A** | CK40[C,U]T-60D+TDR | ML196UH110XE60C | R-454B | - - - | - - - | - - - | 47500 | 14.7 | 12 | No | 215585559 | North | USA,Canada | No
ML13KC1-048-230A** | CK40[C,U]T-60D+TDR | ML196UH135XE60D | R-454B | - - - | - - - | - - - | 46000 | 14.3 | 12 | No | 215585550 | North | USA,Canada | No
ML13KC1-048-230A** | CK40[C,U]T-60D+TDR | SL280UH135V60D | R-454B | - - - | - - - | - - - | 46500 | 14.7 | 12.2 | No | 215585551 | North | USA | No
ML13KC1-048-230A** | CK40[C,U]T-60D+TDR | SL297UH080NV48C | R-454B | - - - | - - - | - - - | 47500 | 14.3 | 12 | No | 215585556 | North | USA,Canada | No
ML13KC1-048-230A** | CK40[C,U]T-60D+TDR | SL297UH080NV60C | R-454B | - - - | - - - | - - - | 47500 | 14.7 | 12 | No | 215585557 | North | USA,Canada | No
ML13KC1-048-230A** | CK40[C,U]T-60D+TDR | SLP99UH135XV60D | R-454B | - - - | - - - | - - - | 46500 | 14.4 | 12.2 | No | 215585552 | North | USA,Canada | No
ML13KC1-048-230A** | CK40DT-48C+TDR | EL297DF090XV60C | R-454B | - - - | - - - | - - - | 45500 | 13.8 | 11.5 | No | 215585575 | North | USA,Canada | No
ML13KC1-048-230A** | CK40DT-48C+TDR | EL297DF110XV60C | R-454B | - - - | - - - | - - - | 45500 | 13.8 | 11.5 | No | 215585576 | North | USA,Canada | No
ML13KC1-048-230A** | CK40DT-48C+TDR | ML180DF110E60C | R-454B | - - - | - - - | - - - | 45500 | 14.3 | 12 | No | 215585562 | North | USA | No
ML13KC1-048-230A** | CK40DT-48C+TDR | ML193DF090XE48C | R-454B | - - - | - - - | - - - | 45500 | 13.8 | 11.5 | No | 215585563 | North | USA,Canada | No
ML13KC1-048-230A** | CK40DT-48C+TDR | ML196DF090XE48C | R-454B | - - - | - - - | - - - | 45500 | 13.8 | 11.7 | No | 215585564 | North | USA,Canada | No
ML13KC1-048-230A** | CK40DT-48C+TDR | ML196DF110XE60C | R-454B | - - - | - - - | - - - | 43500 | 13.8 | 11.2 | No | 215585561 | North | USA,Canada | No
ML13KC1-048-230A** | CK40DT-48C+TDR | ML296DF070XV48B | R-454B | - - - | - - - | - - - | 45000 | 13.4 | 11 | No | 215585571 | North | USA,Canada | No
ML13KC1-048-230A** | CK40DT-48C+TDR | ML296DF090XV60C | R-454B | - - - | - - - | - - - | 46000 | 13.8 | 11.5 | No | 215585565 | North | USA,Canada | No
ML13KC1-048-230A** | CK40DT-48C+TDR | SL280DF080NV60C | R-454B | - - - | - - - | - - - | 46000 | 13.8 | 11.5 | No | 215585572 | North | USA | No
ML13KC1-048-230A** | CK40DT-48C+TDR | SL280DF090V60C | R-454B | - - - | - - - | - - - | 46500 | 13.8 | 11.7 | No | 215585566 | North | USA | No
ML13KC1-048-230A** | CK40DT-48C+TDR | SL280DF110V60C | R-454B | - - - | - - - | - - - | 46000 | 13.8 | 11.7 | No | 215585567 | North | USA | No
ML13KC1-048-230A** | CK40DT-48C+TDR | SLP99DF090XV48C | R-454B | - - - | - - - | - - - | 46000 | 13.4 | 11 | No | 215585568 | North | USA,Canada | No
ML13KC1-048-230A** | CK40DT-48C+TDR | SLP99DF090XV60C | R-454B | - - - | - - - | - - - | 45500 | 13.8 | 11.5 | No | 215585569 | North | USA,Canada | No
ML13KC1-048-230A** | CK40DT-48C+TDR | SLP99DF110XV60C | R-454B | - - - | - - - | - - - | 45500 | 13.8 | 11.5 | No | 215585570 | North | USA,Canada | No
ML13KC1-048-230A** | CK40DT-48C+TDR | SLP99UH070XV36B | R-454B | - - - | - - - | - - - | 45000 | 13.8 | 11.5 | No | 215585573 | North | USA,Canada | No
ML13KC1-048-230A** | CK40DT-48C+TDR | SLP99UH110XV60C | R-454B | - - - | - - - | - - - | 46000 | 13.8 | 11.5 | No | 215585574 | North | USA,Canada | No
ML13KC1-048-230A** | CK40DT-50/60C+TDR | EL297DF090XV60C | R-454B | - - - | - - - | - - - | 46500 | 13.8 | 11 | No | 215585588 | North | USA,Canada | No
ML13KC1-048-230A** | CK40DT-50/60C+TDR | EL297DF110XV60C | R-454B | - - - | - - - | - - - | 46500 | 13.8 | 11 | No | 215585589 | North | USA,Canada | No
ML13KC1-048-230A** | CK40DT-50/60C+TDR | ML180DF110E60C | R-454B | - - - | - - - | - - - | 46000 | 14.4 | 12 | No | 215585578 | North | USA | No
ML13KC1-048-230A** | CK40DT-50/60C+TDR | ML193DF090XE48C | R-454B | - - - | - - - | - - - | 44500 | 13.8 | 11.7 | No | 215585579 | North | USA,Canada | No
ML13KC1-048-230A** | CK40DT-50/60C+TDR | ML196DF090XE48C | R-454B | - - - | - - - | - - - | 44500 | 14.3 | 11.7 | No | 215585580 | North | USA,Canada | No
ML13KC1-048-230A** | CK40DT-50/60C+TDR | ML196DF110XE60C | R-454B | - - - | - - - | - - - | 45000 | 13.8 | 11.7 | No | 215585581 | North | USA,Canada | No
ML13KC1-048-230A** | CK40DT-50/60C+TDR | ML296DF090XV60C | R-454B | - - - | - - - | - - - | 45500 | 13.8 | 11.5 | No | 215585582 | North | USA,Canada | No
ML13KC1-048-230A** | CK40DT-50/60C+TDR | SL280DF080NV60C | R-454B | - - - | - - - | - - - | 45000 | 13.8 | 11.5 | No | 215585577 | North | USA | No
ML13KC1-048-230A** | CK40DT-50/60C+TDR | SL280DF090V60C | R-454B | - - - | - - - | - - - | 45500 | 13.8 | 11.7 | No | 215585583 | North | USA | No
ML13KC1-048-230A** | CK40DT-50/60C+TDR | SL280DF110V60C | R-454B | - - - | - - - | - - - | 45500 | 14.3 | 11.7 | No | 215585584 | North | USA | No
ML13KC1-048-230A** | CK40DT-50/60C+TDR | SLP99DF090XV48C | R-454B | - - - | - - - | - - - | 45000 | 13.5 | 11.5 | No | 215585585 | North | USA,Canada | No
ML13KC1-048-230A** | CK40DT-50/60C+TDR | SLP99DF090XV60C | R-454B | - - - | - - - | - - - | 45000 | 13.5 | 11 | No | 215585586 | North | USA,Canada | No
ML13KC1-048-230A** | CK40DT-50/60C+TDR | SLP99DF110XV60C | R-454B | - - - | - - - | - - - | 45000 | 13.8 | 11 | No | 215585587 | North | USA,Canada | No
ML13KC1-048-230A** | CK40HT-48B+TDR | EL280UH090E48B | R-454B | - - - | - - - | - - - | 46000 | 13.8 | 11.7 | No | 215585592 | North | USA | No
ML13KC1-048-230A** | CK40HT-48B+TDR | EL280UH090XE48B | R-454B | - - - | - - - | - - - | 44000 | 13.8 | 11.7 | No | 215585593 | North | USA | No
ML13KC1-048-230A** | CK40HT-48B+TDR | EL297UH070XV36B | R-454B | - - - | - - - | - - - | 45500 | 13.8 | 11.5 | No | 215585605 | North | USA,Canada | No
ML13KC1-048-230A** | CK40HT-48B+TDR | EL297UH110XV60C | R-454B | - - - | - - - | - - - | 45500 | 13.8 | 11.7 | No | 215585606 | North | USA,Canada | No
ML13KC1-048-230A** | CK40HT-48B+TDR | ML180UH070V48B | R-454B | - - - | - - - | - - - | 46500 | 13.8 | 11.7 | No | 215585594 | North | USA | No
ML13KC1-048-230A** | CK40HT-48B+TDR | ML180UH090E48B | R-454B | - - - | - - - | - - - | 44000 | 14.3 | 11.7 | No | 215585590 | North | USA | No
ML13KC1-048-230A** | CK40HT-48B+TDR | ML180UH090V48B | R-454B | - - - | - - - | - - - | 46000 | 13.8 | 11 | No | 215585595 | North | USA | No
ML13KC1-048-230A** | CK40HT-48B+TDR | ML180UH090XE48B | R-454B | - - - | - - - | - - - | 44000 | 14.3 | 11.7 | No | 215585591 | North | USA | No
ML13KC1-048-230A** | CK40HT-48B+TDR | ML180UH110V60C | R-454B | - - - | - - - | - - - | 46500 | 14.3 | 11.7 | No | 215585601 | North | USA | No
ML13KC1-048-230A** | CK40HT-48B+TDR | ML193UH090XE48C | R-454B | - - - | - - - | - - - | 45500 | 13.8 | 11.5 | No | 215585602 | North | USA,Canada | No
ML13KC1-048-230A** | CK40HT-48B+TDR | ML193UH110XE48C | R-454B | - - - | - - - | - - - | 45500 | 13.8 | 11.7 | No | 215585603 | North | USA,Canada | No
ML13KC1-048-230A** | CK40HT-48B+TDR | ML193UH110XE60C | R-454B | - - - | - - - | - - - | 46000 | 13.8 | 11.5 | No | 215585604 | North | USA,Canada | No
ML13KC1-048-230A** | CK40HT-48B+TDR | SL280UH080NV48B | R-454B | - - - | - - - | - - - | 46000 | 13.8 | 11.5 | No | 215585596 | North | USA | No
ML13KC1-048-230A** | CK40HT-48B+TDR | SL280UH090V36B | R-454B | - - - | - - - | - - - | 46000 | 13.8 | 11.7 | No | 215585597 | North | USA | No
ML13KC1-048-230A** | CK40HT-48B+TDR | SL280UH090V48B | R-454B | - - - | - - - | - - - | 45500 | 13.8 | 11.7 | No | 215585598 | North | USA | No
ML13KC1-048-230A** | CK40HT-48B+TDR | SL280UH090XV48B | R-454B | - - - | - - - | - - - | 45500 | 13.8 | 11.7 | No | 215585599 | North | USA | No
ML13KC1-048-230A** | CK40HT-48B+TDR | SLP99UH070XV36B | R-454B | - - - | - - - | - - - | 45500 | 13.8 | 11.5 | No | 215585600 | North | USA,Canada | No
ML13KC1-048-230A** | CK40HT-48C+TDR | EL180UH100NE60C | R-454B | - - - | - - - | - - - | 46500 | 13.8 | 11 | No | 215585636 | North | USA | No
ML13KC1-048-230A** | CK40HT-48C+TDR | EL195UH100NE60C | R-454B | - - - | - - - | - - - | 46500 | 13.8 | 11.5 | No | 215585637 | North | USA,Canada | No
ML13KC1-048-230A** | CK40HT-48C+TDR | EL196UH110XE60C | R-454B | - - - | - - - | - - - | 44500 | 14.3 | 11.7 | No | 215585607 | North | USA,Canada | No
ML13KC1-048-230A** | CK40HT-48C+TDR | EL280UH110E48C | R-454B | - - - | - - - | - - - | 44500 | 14.3 | 11.7 | No | 215585608 | North | USA | No
ML13KC1-048-230A** | CK40HT-48C+TDR | EL280UH110E60C | R-454B | - - - | - - - | - - - | 44500 | 14.3 | 11.7 | No | 215585609 | North | USA | No
ML13KC1-048-230A** | CK40HT-48C+TDR | EL280UH110XE60C | R-454B | - - - | - - - | - - - | 44500 | 14.3 | 11.7 | No | 215585610 | North | USA | No
ML13KC1-048-230A** | CK40HT-48C+TDR | EL297UH090XV36C | R-454B | - - - | - - - | - - - | 46000 | 14.3 | 11.7 | No | 215585641 | North | USA,Canada | No
ML13KC1-048-230A** | CK40HT-48C+TDR | EL297UH090XV48C | R-454B | - - - | - - - | - - - | 45000 | 13.8 | 11.5 | No | 215585630 | North | USA,Canada | No
ML13KC1-048-230A** | CK40HT-48C+TDR | EL297UH090XV60C | R-454B | - - - | - - - | - - - | 45000 | 13.8 | 11.5 | No | 215585631 | North | USA,Canada | No
ML13KC1-048-230A** | CK40HT-48C+TDR | EL297UH110XE60C | R-454B | - - - | - - - | - - - | 44500 | 14.3 | 11.7 | No | 215585632 | North | USA,Canada | No
ML13KC1-048-230A** | CK40HT-48C+TDR | EL297UH110XV48C | R-454B | - - - | - - - | - - - | 45000 | 13.8 | 11.5 | No | 215585633 | North | USA,Canada | No
ML13KC1-048-230A** | CK40HT-48C+TDR | EL297UH110XV60C | R-454B | - - - | - - - | - - - | 45000 | 13.8 | 11.7 | No | 215585634 | North | USA,Canada | No
ML13KC1-048-230A** | CK40HT-48C+TDR | ML180UH090E60C | R-454B | - - - | - - - | - - - | 44500 | 14.3 | 12 | No | 215585611 | North | USA | No
ML13KC1-048-230A** | CK40HT-48C+TDR | ML180UH110E60C | R-454B | - - - | - - - | - - - | 45000 | 13.8 | 11.7 | No | 215585612 | North | USA | No
ML13KC1-048-230A** | CK40HT-48C+TDR | ML180UH110V60C | R-454B | - - - | - - - | - - - | 45500 | 14.3 | 12 | No | 215585613 | North | USA | No
ML13KC1-048-230A** | CK40HT-48C+TDR | ML180UH110XE60C | R-454B | - - - | - - - | - - - | 45000 | 13.8 | 11.7 | No | 215585614 | North | USA | No
ML13KC1-048-230A** | CK40HT-48C+TDR | ML193UH090XE48C | R-454B | - - - | - - - | - - - | 46000 | 13.8 | 11.7 | No | 215585615 | North | USA,Canada | No
ML13KC1-048-230A** | CK40HT-48C+TDR | ML193UH110XE48C | R-454B | - - - | - - - | - - - | 46000 | 14.3 | 11.7 | No | 215585616 | North | USA,Canada | No
ML13KC1-048-230A** | CK40HT-48C+TDR | ML193UH110XE60C | R-454B | - - - | - - - | - - - | 45000 | 13.8 | 11.7 | No | 215585617 | North | USA,Canada | No
ML13KC1-048-230A** | CK40HT-48C+TDR | ML196UH090XE60C | R-454B | - - - | - - - | - - - | 46500 | 13.8 | 11.5 | No | 215585638 | North | USA,Canada | No
ML13KC1-048-230A** | CK40HT-48C+TDR | ML196UH110XE60C | R-454B | - - - | - - - | - - - | 44500 | 14.3 | 11.7 | No | 215585618 | North | USA,Canada | No
ML13KC1-048-230A** | CK40HT-48C+TDR | ML296UH090XV48C | R-454B | - - - | - - - | - - - | 45000 | 13.8 | 11.5 | No | 215585619 | North | USA,Canada | No
ML13KC1-048-230A** | CK40HT-48C+TDR | ML296UH110XV60C | R-454B | - - - | - - - | - - - | 45500 | 14.3 | 11.7 | No | 215585620 | North | USA,Canada | No
ML13KC1-048-230A** | CK40HT-48C+TDR | SL280UH080NV48B | R-454B | - - - | - - - | - - - | 46000 | 13.8 | 11.5 | No | 215585635 | North | USA | No
ML13KC1-048-230A** | CK40HT-48C+TDR | SL280UH080NV60C | R-454B | - - - | - - - | - - - | 46000 | 14.3 | 11.7 | No | 215585639 | North | USA | No
ML13KC1-048-230A** | CK40HT-48C+TDR | SL280UH090V60C | R-454B | - - - | - - - | - - - | 45000 | 13.8 | 11.7 | No | 215585621 | North | USA | No
ML13KC1-048-230A** | CK40HT-48C+TDR | SL280UH090XV60C | R-454B | - - - | - - - | - - - | 45000 | 13.8 | 11.7 | No | 215585622 | North | USA | No
ML13KC1-048-230A** | CK40HT-48C+TDR | SL280UH100NV60C | R-454B | - - - | - - - | - - - | 46500 | 14.3 | 11.7 | No | 215585640 | North | USA | No
ML13KC1-048-230A** | CK40HT-48C+TDR | SL280UH110V60C | R-454B | - - - | - - - | - - - | 45000 | 13.8 | 11.7 | No | 215585623 | North | USA | No
ML13KC1-048-230A** | CK40HT-48C+TDR | SL280UH110XV60C | R-454B | - - - | - - - | - - - | 45000 | 13.8 | 11.7 | No | 215585624 | North | USA | No
ML13KC1-048-230A** | CK40HT-48C+TDR | SL297UH080NV48C | R-454B | - - - | - - - | - - - | 45000 | 13.8 | 11.7 | No | 215585625 | North | USA,Canada | No
ML13KC1-048-230A** | CK40HT-48C+TDR | SL297UH080NV60C | R-454B | - - - | - - - | - - - | 45000 | 13.8 | 11.7 | No | 215585626 | North | USA,Canada | No
ML13KC1-048-230A** | CK40HT-48C+TDR | SLP99UH090XV48C | R-454B | - - - | - - - | - - - | 45000 | 13.8 | 11.5 | No | 215585627 | North | USA,Canada | No
ML13KC1-048-230A** | CK40HT-48C+TDR | SLP99UH090XV60C | R-454B | - - - | - - - | - - - | 45000 | 13.8 | 11.5 | No | 215585628 | North | USA,Canada | No
ML13KC1-048-230A** | CK40HT-48C+TDR | SLP99UH110XV60C | R-454B | - - - | - - - | - - - | 45000 | 13.8 | 11.5 | No | 215585629 | North | USA,Canada | No
ML13KC1-048-230A** | CK40HT-51/61C+TDR | EL180UH100NE60C | R-454B | - - - | - - - | - - - | 47500 | 13.8 | 11.5 | No | 215585670 | North | USA | No
ML13KC1-048-230A** | CK40HT-51/61C+TDR | EL195UH100NE60C | R-454B | - - - | - - - | - - - | 45500 | 13.8 | 11.7 | No | 215585642 | North | USA,Canada | No
ML13KC1-048-230A** | CK40HT-51/61C+TDR | EL196UH110XE60C | R-454B | - - - | - - - | - - - | 45500 | 14.4 | 12 | No | 215585643 | North | USA,Canada | No
ML13KC1-048-230A** | CK40HT-51/61C+TDR | EL280UH110E48C | R-454B | - - - | - - - | - - - | 45500 | 14.4 | 12 | No | 215585644 | North | USA | No
ML13KC1-048-230A** | CK40HT-51/61C+TDR | EL280UH110E60C | R-454B | - - - | - - - | - - - | 45500 | 14.7 | 12 | No | 215585645 | North | USA | No
ML13KC1-048-230A** | CK40HT-51/61C+TDR | EL280UH110XE60C | R-454B | - - - | - - - | - - - | 45500 | 14.7 | 12 | No | 215585646 | North | USA | No
ML13KC1-048-230A** | CK40HT-51/61C+TDR | EL297UH090XV36C | R-454B | - - - | - - - | - - - | 47000 | 14.3 | 12 | No | 215585676 | North | USA,Canada | No
ML13KC1-048-230A** | CK40HT-51/61C+TDR | EL297UH090XV48C | R-454B | - - - | - - - | - - - | 46000 | 13.8 | 11.7 | No | 215585665 | North | USA,Canada | No
ML13KC1-048-230A** | CK40HT-51/61C+TDR | EL297UH090XV60C | R-454B | - - - | - - - | - - - | 46000 | 13.8 | 11.7 | No | 215585666 | North | USA,Canada | No
ML13KC1-048-230A** | CK40HT-51/61C+TDR | EL297UH110XE60C | R-454B | - - - | - - - | - - - | 45000 | 14.4 | 12 | No | 215585667 | North | USA,Canada | No
ML13KC1-048-230A** | CK40HT-51/61C+TDR | EL297UH110XV48C | R-454B | - - - | - - - | - - - | 46000 | 13.8 | 11.7 | No | 215585668 | North | USA,Canada | No
ML13KC1-048-230A** | CK40HT-51/61C+TDR | EL297UH110XV60C | R-454B | - - - | - - - | - - - | 46000 | 13.8 | 11.7 | No | 215585669 | North | USA,Canada | No
ML13KC1-048-230A** | CK40HT-51/61C+TDR | ML180UH090E60C | R-454B | - - - | - - - | - - - | 45500 | 14.7 | 12.2 | No | 215585647 | North | USA | No
ML13KC1-048-230A** | CK40HT-51/61C+TDR | ML180UH110E60C | R-454B | - - - | - - - | - - - | 46000 | 14.3 | 11.7 | No | 215585648 | North | USA | No
ML13KC1-048-230A** | CK40HT-51/61C+TDR | ML180UH110V60C | R-454B | - - - | - - - | - - - | 46500 | 14.7 | 12.2 | No | 215585649 | North | USA | No
ML13KC1-048-230A** | CK40HT-51/61C+TDR | ML180UH110XE60C | R-454B | - - - | - - - | - - - | 46000 | 14.3 | 11.7 | No | 215585650 | North | USA | No
ML13KC1-048-230A** | CK40HT-51/61C+TDR | ML193UH090XE48C | R-454B | - - - | - - - | - - - | 45500 | 14.3 | 11.7 | No | 215585651 | North | USA,Canada | No
ML13KC1-048-230A** | CK40HT-51/61C+TDR | ML193UH110XE48C | R-454B | - - - | - - - | - - - | 45500 | 14.4 | 12 | No | 215585652 | North | USA,Canada | No
ML13KC1-048-230A** | CK40HT-51/61C+TDR | ML193UH110XE60C | R-454B | - - - | - - - | - - - | 47500 | 14.3 | 11.7 | No | 215585671 | North | USA,Canada | No
ML13KC1-048-230A** | CK40HT-51/61C+TDR | ML196UH090XE60C | R-454B | - - - | - - - | - - - | 47500 | 14.3 | 11.7 | No | 215585672 | North | USA,Canada | No
ML13KC1-048-230A** | CK40HT-51/61C+TDR | ML196UH110XE60C | R-454B | - - - | - - - | - - - | 45500 | 14.3 | 12 | No | 215585653 | North | USA,Canada | No
ML13KC1-048-230A** | CK40HT-51/61C+TDR | ML296UH090XV48C | R-454B | - - - | - - - | - - - | 46000 | 14.3 | 11.7 | No | 215585654 | North | USA,Canada | No
ML13KC1-048-230A** | CK40HT-51/61C+TDR | ML296UH110XV60C | R-454B | - - - | - - - | - - - | 46000 | 14.4 | 12 | No | 215585655 | North | USA,Canada | No
ML13KC1-048-230A** | CK40HT-51/61C+TDR | SL280UH080NV48B | R-454B | - - - | - - - | - - - | 47000 | 14.3 | 11.7 | No | 215585675 | North | USA | No
ML13KC1-048-230A** | CK40HT-51/61C+TDR | SL280UH080NV60C | R-454B | - - - | - - - | - - - | 47000 | 14.7 | 12 | No | 215585673 | North | USA | No
ML13KC1-048-230A** | CK40HT-51/61C+TDR | SL280UH090V60C | R-454B | - - - | - - - | - - - | 46000 | 14.3 | 12 | No | 215585656 | North | USA | No
ML13KC1-048-230A** | CK40HT-51/61C+TDR | SL280UH090XV60C | R-454B | - - - | - - - | - - - | 46000 | 14.3 | 12 | No | 215585657 | North | USA | No
ML13KC1-048-230A** | CK40HT-51/61C+TDR | SL280UH100NV60C | R-454B | - - - | - - - | - - - | 47500 | 14.3 | 12 | No | 215585674 | North | USA | No
ML13KC1-048-230A** | CK40HT-51/61C+TDR | SL280UH110V60C | R-454B | - - - | - - - | - - - | 46000 | 14.3 | 11.7 | No | 215585658 | North | USA | No
ML13KC1-048-230A** | CK40HT-51/61C+TDR | SL280UH110XV60C | R-454B | - - - | - - - | - - - | 46000 | 14.3 | 11.7 | No | 215585659 | North | USA | No
ML13KC1-048-230A** | CK40HT-51/61C+TDR | SL297UH080NV48C | R-454B | - - - | - - - | - - - | 46000 | 14.3 | 11.7 | No | 215585660 | North | USA,Canada | No
ML13KC1-048-230A** | CK40HT-51/61C+TDR | SL297UH080NV60C | R-454B | - - - | - - - | - - - | 46000 | 13.8 | 11.7 | No | 215585661 | North | USA,Canada | No
ML13KC1-048-230A** | CK40HT-51/61C+TDR | SLP99UH090XV48C | R-454B | - - - | - - - | - - - | 46000 | 13.8 | 11.7 | No | 215585662 | North | USA,Canada | No
ML13KC1-048-230A** | CK40HT-51/61C+TDR | SLP99UH090XV60C | R-454B | - - - | - - - | - - - | 46000 | 13.8 | 11.7 | No | 215585663 | North | USA,Canada | No
ML13KC1-048-230A** | CK40HT-51/61C+TDR | SLP99UH110XV60C | R-454B | - - - | - - - | - - - | 46000 | 14.3 | 11.7 | No | 215585664 | North | USA,Canada | No
ML13KC1-048-230A** | CK40HT-60D+TDR | EL180UH100NE60C | R-454B | - - - | - - - | - - - | 47500 | 13.8 | 11.7 | No | 215585684 | North | USA | No
ML13KC1-048-230A** | CK40HT-60D+TDR | EL195UH080NE48C | R-454B | - - - | - - - | - - - | 46500 | 14.3 | 11.7 | No | 215585685 | North | USA,Canada | No
ML13KC1-048-230A** | CK40HT-60D+TDR | EL195UH100NE60C | R-454B | - - - | - - - | - - - | 46500 | 14.3 | 12 | No | 215585686 | North | USA,Canada | No
ML13KC1-048-230A** | CK40HT-60D+TDR | EL196UH090XE48C | R-454B | - - - | - - - | - - - | 47000 | 14.3 | 12 | No | 215585687 | North | USA,Canada | No
ML13KC1-048-230A** | CK40HT-60D+TDR | EL196UH110XE60C | R-454B | - - - | - - - | - - - | 47000 | 14.7 | 12 | No | 215585688 | North | USA,Canada | No
ML13KC1-048-230A** | CK40HT-60D+TDR | EL297UH110XV60C | R-454B | - - - | - - - | - - - | 46000 | 14.3 | 11.7 | No | 215585681 | North | USA,Canada | No
ML13KC1-048-230A** | CK40HT-60D+TDR | EL297UH135XE60D | R-454B | - - - | - - - | - - - | 45500 | 14.3 | 12 | No | 215585682 | North | USA,Canada | No
ML13KC1-048-230A** | CK40HT-60D+TDR | EL297UH135XV60D | R-454B | - - - | - - - | - - - | 46000 | 14.3 | 12 | No | 215585683 | North | USA,Canada | No
ML13KC1-048-230A** | CK40HT-60D+TDR | ML180UH090E48B | R-454B | - - - | - - - | - - - | 47000 | 14.7 | 12.2 | No | 215585697 | North | USA | No
ML13KC1-048-230A** | CK40HT-60D+TDR | ML180UH090E60C | R-454B | - - - | - - - | - - - | 47000 | 14.7 | 12.2 | No | 215585698 | North | USA | No
ML13KC1-048-230A** | CK40HT-60D+TDR | ML180UH110E60C | R-454B | - - - | - - - | - - - | 48000 | 14.3 | 12 | No | 215585699 | North | USA | No
ML13KC1-048-230A** | CK40HT-60D+TDR | ML180UH110XE60C | R-454B | - - - | - - - | - - - | 48000 | 14.3 | 12 | No | 215585689 | North | USA | No
ML13KC1-048-230A** | CK40HT-60D+TDR | ML180UH135E60D | R-454B | - - - | - - - | - - - | 46000 | 14.3 | 11.7 | No | 215585677 | North | USA | No
ML13KC1-048-230A** | CK40HT-60D+TDR | ML193UH090XE48C | R-454B | - - - | - - - | - - - | 47000 | 14.3 | 12 | No | 215585690 | North | USA,Canada | No
ML13KC1-048-230A** | CK40HT-60D+TDR | ML193UH110XE60C | R-454B | - - - | - - - | - - - | 46500 | 14.7 | 12 | No | 215585700 | North | USA,Canada | No
ML13KC1-048-230A** | CK40HT-60D+TDR | ML196UH090XE48C | R-454B | - - - | - - - | - - - | 47000 | 14.3 | 12 | No | 215585691 | North | USA,Canada | No
ML13KC1-048-230A** | CK40HT-60D+TDR | ML196UH110XE60C | R-454B | - - - | - - - | - - - | 47000 | 14.3 | 12 | No | 215585692 | North | USA,Canada | No
ML13KC1-048-230A** | CK40HT-60D+TDR | ML196UH135XE60D | R-454B | - - - | - - - | - - - | 45500 | 14.3 | 12 | No | 215585678 | North | USA,Canada | No
ML13KC1-048-230A** | CK40HT-60D+TDR | SL280UH080NV60C | R-454B | - - - | - - - | - - - | 47000 | 14.7 | 12 | No | 215585693 | North | USA | No
ML13KC1-048-230A** | CK40HT-60D+TDR | SL280UH135V60D | R-454B | - - - | - - - | - - - | 46000 | 14.4 | 12 | No | 215585679 | North | USA | No
ML13KC1-048-230A** | CK40HT-60D+TDR | SL297UH080NV48C | R-454B | - - - | - - - | - - - | 47000 | 14.3 | 12 | No | 215585694 | North | USA,Canada | No
ML13KC1-048-230A** | CK40HT-60D+TDR | SL297UH080NV60C | R-454B | - - - | - - - | - - - | 47500 | 14.3 | 11.7 | No | 215585695 | North | USA,Canada | No
ML13KC1-048-230A** | CK40HT-60D+TDR | SLP99UH090XV60C | R-454B | - - - | - - - | - - - | 47500 | 13.8 | 11.7 | No | 215585696 | North | USA,Canada | No
ML13KC1-048-230A** | CK40HT-60D+TDR | SLP99UH135XV60D | R-454B | - - - | - - - | - - - | 46000 | 14.3 | 12 | No | 215585680 | North | USA,Canada | No
ML13KC1-060-230A** | CBK45UHET-060-230 | - - - | R-454B | - - - | - - - | - - - | 56500 | 13.4 | 11.2 | No | 215585702 | North | USA,Canada | No
ML13KC1-060-230A** | CBK45UHVT-048-230 | - - - | R-454B | - - - | - - - | - - - | 57000 | 13.8 | 11.5 | No | 215585703 | North | USA,Canada | No
ML13KC1-060-230A** | CBK45UHVT-060-230 | - - - | R-454B | - - - | - - - | - - - | 56500 | 13.4 | 11.2 | No | 215585704 | North | USA,Canada | No
ML13KC1-060-230A** | CBK47UHET-048-230 | - - - | R-454B | - - - | - - - | - - - | 57000 | 13.8 | 11.2 | No | 215585705 | North | USA,Canada | No
ML13KC1-060-230A** | CBK47UHET-060-230 | - - - | R-454B | - - - | - - - | - - - | 56000 | 13.4 | 11.2 | No | 215585706 | North | USA,Canada | No
ML13KC1-060-230A** | CBK48MVT-048-230 | - - - | R-454B | - - - | - - - | - - - | 57500 | 13.8 | 11.5 | No | 215585707 | North | USA,Canada | No
ML13KC1-060-230A** | CBK48MVT-060-230 | - - - | R-454B | - - - | - - - | - - - | 57000 | 13.8 | 11.5 | No | 215585708 | North | USA,Canada | No
ML13KC1-060-230A** | CK40[C,U]T-48C+TDR | EL297UH090XV48C | R-454B | - - - | - - - | - - - | 56000 | 13.4 | 11.2 | No | 215585719 | North | USA,Canada | No
ML13KC1-060-230A** | CK40[C,U]T-48C+TDR | EL297UH090XV60C | R-454B | - - - | - - - | - - - | 56000 | 13.4 | 11.2 | No | 215585720 | North | USA,Canada | No
ML13KC1-060-230A** | CK40[C,U]T-48C+TDR | EL297UH110XV60C | R-454B | - - - | - - - | - - - | 56500 | 13.8 | 11.2 | No | 215585721 | North | USA,Canada | No
ML13KC1-060-230A** | CK40[C,U]T-48C+TDR | ML180UH110V60C | R-454B | - - - | - - - | - - - | 56500 | 13.8 | 11.7 | No | 215585709 | North | USA | No
ML13KC1-060-230A** | CK40[C,U]T-48C+TDR | ML196UH090XE60C | R-454B | - - - | - - - | - - - | 56500 | 13.4 | 11.2 | No | 215585710 | North | USA,Canada | No
ML13KC1-060-230A** | CK40[C,U]T-48C+TDR | ML296UH110XV60C | R-454B | - - - | - - - | - - - | 57000 | 13.8 | 11.5 | No | 215585711 | North | USA,Canada | No
ML13KC1-060-230A** | CK40[C,U]T-48C+TDR | SL280UH080NV60C | R-454B | - - - | - - - | - - - | 56500 | 13.8 | 11.5 | No | 215585712 | North | USA | No
ML13KC1-060-230A** | CK40[C,U]T-48C+TDR | SL280UH090V60C | R-454B | - - - | - - - | - - - | 57000 | 13.8 | 11.5 | No | 215585713 | North | USA | No
ML13KC1-060-230A** | CK40[C,U]T-48C+TDR | SL280UH090XV60C | R-454B | - - - | - - - | - - - | 57000 | 13.8 | 11.5 | No | 215585714 | North | USA | No
ML13KC1-060-230A** | CK40[C,U]T-48C+TDR | SL280UH110V60C | R-454B | - - - | - - - | - - - | 56500 | 13.8 | 11.5 | No | 215585715 | North | USA | No
ML13KC1-060-230A** | CK40[C,U]T-48C+TDR | SL280UH110XV60C | R-454B | - - - | - - - | - - - | 56500 | 13.8 | 11.5 | No | 215585716 | North | USA | No
ML13KC1-060-230A** | CK40[C,U]T-48C+TDR | SLP99UH090XV48C | R-454B | - - - | - - - | - - - | 56500 | 13.4 | 11.2 | No | 215585717 | North | USA,Canada | No
ML13KC1-060-230A** | CK40[C,U]T-48C+TDR | SLP99UH110XV60C | R-454B | - - - | - - - | - - - | 56500 | 13.8 | 11.5 | No | 215585718 | North | USA,Canada | No
ML13KC1-060-230A** | CK40[C,U]T-49C+TDR | - - - | R-454B | - - - | - - - | - - - | 56000 | 13.4 | 11.2 | No | 215585722 | North | USA,Canada | No
ML13KC1-060-230A** | CK40[C,U]T-49C+TDR | EL180UH100NE60C | R-454B | - - - | - - - | - - - | 58000 | 13.4 | 11.2 | No | 215585743 | North | USA | No
ML13KC1-060-230A** | CK40[C,U]T-49C+TDR | EL195UH100NE60C | R-454B | - - - | - - - | - - - | 57000 | 13.8 | 11.5 | No | 215585723 | North | USA,Canada | No
ML13KC1-060-230A** | CK40[C,U]T-49C+TDR | EL196UH110XE60C | R-454B | - - - | - - - | - - - | 58000 | 13.8 | 11.5 | No | 215585724 | North | USA,Canada | No
ML13KC1-060-230A** | CK40[C,U]T-49C+TDR | EL280UH110E60C | R-454B | - - - | - - - | - - - | 58500 | 13.8 | 11.5 | No | 215585725 | North | USA | No
ML13KC1-060-230A** | CK40[C,U]T-49C+TDR | EL280UH110XE60C | R-454B | - - - | - - - | - - - | 58500 | 13.8 | 11.5 | No | 215585726 | North | USA | No
ML13KC1-060-230A** | CK40[C,U]T-49C+TDR | EL297UH090XV48C | R-454B | - - - | - - - | - - - | 57500 | 13.8 | 11.2 | No | 215585750 | North | USA,Canada | No
ML13KC1-060-230A** | CK40[C,U]T-49C+TDR | EL297UH090XV60C | R-454B | - - - | - - - | - - - | 57500 | 13.8 | 11.5 | No | 215585740 | North | USA,Canada | No
ML13KC1-060-230A** | CK40[C,U]T-49C+TDR | EL297UH110XE60C | R-454B | - - - | - - - | - - - | 57500 | 13.8 | 11.5 | No | 215585741 | North | USA,Canada | No
ML13KC1-060-230A** | CK40[C,U]T-49C+TDR | EL297UH110XV60C | R-454B | - - - | - - - | - - - | 57500 | 13.8 | 11.5 | No | 215585742 | North | USA,Canada | No
ML13KC1-060-230A** | CK40[C,U]T-49C+TDR | ML180UH090E60C | R-454B | - - - | - - - | - - - | 58500 | 13.8 | 11.7 | No | 215585727 | North | USA | No
ML13KC1-060-230A** | CK40[C,U]T-49C+TDR | ML180UH110E60C | R-454B | - - - | - - - | - - - | 58500 | 13.8 | 11.5 | No | 215585728 | North | USA | No
ML13KC1-060-230A** | CK40[C,U]T-49C+TDR | ML180UH110V60C | R-454B | - - - | - - - | - - - | 58000 | 14.3 | 12 | No | 215585729 | North | USA | No
ML13KC1-060-230A** | CK40[C,U]T-49C+TDR | ML180UH110XE60C | R-454B | - - - | - - - | - - - | 58500 | 13.8 | 11.5 | No | 215585730 | North | USA | No
ML13KC1-060-230A** | CK40[C,U]T-49C+TDR | ML193UH110XE60C | R-454B | - - - | - - - | - - - | 58000 | 13.8 | 11.5 | No | 215585731 | North | USA,Canada | No
ML13KC1-060-230A** | CK40[C,U]T-49C+TDR | ML196UH090XE60C | R-454B | - - - | - - - | - - - | 57500 | 13.8 | 11.5 | No | 215585744 | North | USA,Canada | No
ML13KC1-060-230A** | CK40[C,U]T-49C+TDR | ML196UH110XE60C | R-454B | - - - | - - - | - - - | 58000 | 13.8 | 11.5 | No | 215585732 | North | USA,Canada | No
ML13KC1-060-230A** | CK40[C,U]T-49C+TDR | ML296UH090XV48C | R-454B | - - - | - - - | - - - | 58000 | 13.8 | 11.5 | No | 215585745 | North | USA,Canada | No
ML13KC1-060-230A** | CK40[C,U]T-49C+TDR | ML296UH110XV60C | R-454B | - - - | - - - | - - - | 57500 | 13.8 | 11.7 | No | 215585733 | North | USA,Canada | No
ML13KC1-060-230A** | CK40[C,U]T-49C+TDR | SL280UH080NV60C | R-454B | - - - | - - - | - - - | 58500 | 13.8 | 11.7 | No | 215585746 | North | USA | No
ML13KC1-060-230A** | CK40[C,U]T-49C+TDR | SL280UH090V60C | R-454B | - - - | - - - | - - - | 58000 | 13.8 | 11.7 | No | 215585734 | North | USA | No
ML13KC1-060-230A** | CK40[C,U]T-49C+TDR | SL280UH090XV60C | R-454B | - - - | - - - | - - - | 58000 | 13.8 | 11.7 | No | 215585735 | North | USA | No
ML13KC1-060-230A** | CK40[C,U]T-49C+TDR | SL280UH100NV60C | R-454B | - - - | - - - | - - - | 58000 | 13.8 | 11.7 | No | 215585747 | North | USA | No
ML13KC1-060-230A** | CK40[C,U]T-49C+TDR | SL280UH110V60C | R-454B | - - - | - - - | - - - | 58500 | 13.8 | 11.7 | No | 215585736 | North | USA | No
ML13KC1-060-230A** | CK40[C,U]T-49C+TDR | SL280UH110XV60C | R-454B | - - - | - - - | - - - | 58500 | 13.8 | 11.7 | No | 215585737 | North | USA | No
ML13KC1-060-230A** | CK40[C,U]T-49C+TDR | SL297UH080NV60C | R-454B | - - - | - - - | - - - | 58000 | 13.8 | 11.5 | No | 215585748 | North | USA,Canada | No
ML13KC1-060-230A** | CK40[C,U]T-49C+TDR | SLP99UH090XV48C | R-454B | - - - | - - - | - - - | 57500 | 13.8 | 11.5 | No | 215585749 | North | USA,Canada | No
ML13KC1-060-230A** | CK40[C,U]T-49C+TDR | SLP99UH090XV60C | R-454B | - - - | - - - | - - - | 58000 | 13.8 | 11.5 | No | 215585738 | North | USA,Canada | No
ML13KC1-060-230A** | CK40[C,U]T-49C+TDR | SLP99UH110XV60C | R-454B | - - - | - - - | - - - | 57500 | 13.8 | 11.7 | No | 215585739 | North | USA,Canada | No
ML13KC1-060-230A** | CK40[C,U]T-50/60C+TDR | EL196UH110XE60C | R-454B | - - - | - - - | - - - | 56000 | 13.4 | 11.2 | No | 215585751 | North | USA,Canada | No
ML13KC1-060-230A** | CK40[C,U]T-50/60C+TDR | EL280UH110E60C | R-454B | - - - | - - - | - - - | 56500 | 13.4 | 11.2 | No | 215585758 | North | USA | No
ML13KC1-060-230A** | CK40[C,U]T-50/60C+TDR | EL280UH110XE60C | R-454B | - - - | - - - | - - - | 56500 | 13.4 | 11.2 | No | 215585759 | North | USA | No
ML13KC1-060-230A** | CK40[C,U]T-50/60C+TDR | EL297UH110XE60C | R-454B | - - - | - - - | - - - | 55500 | 13.4 | 11.2 | No | 215585757 | North | USA,Canada | No
ML13KC1-060-230A** | CK40[C,U]T-50/60C+TDR | ML180UH090E60C | R-454B | - - - | - - - | - - - | 56500 | 13.4 | 11.2 | No | 215585752 | North | USA | No
ML13KC1-060-230A** | CK40[C,U]T-50/60C+TDR | ML180UH110E60C | R-454B | - - - | - - - | - - - | 56000 | 13.4 | 11.2 | No | 215585753 | North | USA | No
ML13KC1-060-230A** | CK40[C,U]T-50/60C+TDR | ML180UH110V60C | R-454B | - - - | - - - | - - - | 56000 | 13.8 | 11.5 | No | 215585754 | North | USA | No
ML13KC1-060-230A** | CK40[C,U]T-50/60C+TDR | ML180UH110XE60C | R-454B | - - - | - - - | - - - | 56000 | 13.4 | 11.2 | No | 215585755 | North | USA | No
ML13KC1-060-230A** | CK40[C,U]T-50/60C+TDR | ML193UH110XE60C | R-454B | - - - | - - - | - - - | 56000 | 13.4 | 11.2 | No | 215585760 | North | USA,Canada | No
ML13KC1-060-230A** | CK40[C,U]T-50/60C+TDR | ML196UH110XE60C | R-454B | - - - | - - - | - - - | 55000 | 13.8 | 11.5 | No | 215585756 | North | USA,Canada | No
ML13KC1-060-230A** | CK40[C,U]T-50/60C+TDR | ML296UH090XV48C | R-454B | - - - | - - - | - - - | 56000 | 13.4 | 11.2 | No | 215585761 | North | USA,Canada | No
ML13KC1-060-230A** | CK40[C,U]T-50/60C+TDR | ML296UH110XV60C | R-454B | - - - | - - - | - - - | 56000 | 13.8 | 11.2 | No | 215585762 | North | USA,Canada | No
ML13KC1-060-230A** | CK40[C,U]T-50/60C+TDR | SL280UH100NV60C | R-454B | - - - | - - - | - - - | 56000 | 13.4 | 11.2 | No | 215585763 | North | USA | No
ML13KC1-060-230A** | CK40[C,U]T-60C+TDR | - - - | R-454B | - - - | - - - | - - - | 58000 | 13.4 | 11.5 | No | 215585701 | North | USA,Canada | No
ML13KC1-060-230A** | CK40[C,U]T-60C+TDR | EL180UH100NE60C | R-454B | - - - | - - - | - - - | 58500 | 13.8 | 11.5 | No | 215585784 | North | USA | No
ML13KC1-060-230A** | CK40[C,U]T-60C+TDR | EL195UH100NE60C | R-454B | - - - | - - - | - - - | 57000 | 13.8 | 11.7 | No | 215585764 | North | USA,Canada | No
ML13KC1-060-230A** | CK40[C,U]T-60C+TDR | EL196UH110XE60C | R-454B | - - - | - - - | - - - | 58500 | 13.8 | 11.7 | No | 215585765 | North | USA,Canada | No
ML13KC1-060-230A** | CK40[C,U]T-60C+TDR | EL280UH110E60C | R-454B | - - - | - - - | - - - | 59000 | 13.8 | 11.7 | No | 215585766 | North | USA | No
ML13KC1-060-230A** | CK40[C,U]T-60C+TDR | EL280UH110XE60C | R-454B | - - - | - - - | - - - | 59000 | 13.8 | 11.7 | No | 215585767 | North | USA | No
ML13KC1-060-230A** | CK40[C,U]T-60C+TDR | EL297UH090XV48C | R-454B | - - - | - - - | - - - | 58500 | 13.8 | 11.5 | No | 215585792 | North | USA,Canada | No
ML13KC1-060-230A** | CK40[C,U]T-60C+TDR | EL297UH090XV60C | R-454B | - - - | - - - | - - - | 58500 | 13.8 | 11.7 | No | 215585781 | North | USA,Canada | No
ML13KC1-060-230A** | CK40[C,U]T-60C+TDR | EL297UH110XE60C | R-454B | - - - | - - - | - - - | 58500 | 13.8 | 11.7 | No | 215585782 | North | USA,Canada | No
ML13KC1-060-230A** | CK40[C,U]T-60C+TDR | EL297UH110XV60C | R-454B | - - - | - - - | - - - | 58500 | 13.8 | 11.7 | No | 215585783 | North | USA,Canada | No
ML13KC1-060-230A** | CK40[C,U]T-60C+TDR | ML180UH070V48B | R-454B | - - - | - - - | - - - | 59000 | 13.8 | 11.7 | No | 215585791 | North | USA | No
ML13KC1-060-230A** | CK40[C,U]T-60C+TDR | ML180UH090E60C | R-454B | - - - | - - - | - - - | 59000 | 14.3 | 11.7 | No | 215585768 | North | USA | No
ML13KC1-060-230A** | CK40[C,U]T-60C+TDR | ML180UH110E60C | R-454B | - - - | - - - | - - - | 59000 | 13.8 | 11.7 | No | 215585769 | North | USA | No
ML13KC1-060-230A** | CK40[C,U]T-60C+TDR | ML180UH110V60C | R-454B | - - - | - - - | - - - | 58500 | 14.7 | 12 | No | 215585770 | North | USA | No
ML13KC1-060-230A** | CK40[C,U]T-60C+TDR | ML180UH110XE60C | R-454B | - - - | - - - | - - - | 59000 | 13.8 | 11.7 | No | 215585771 | North | USA | No
ML13KC1-060-230A** | CK40[C,U]T-60C+TDR | ML193UH110XE60C | R-454B | - - - | - - - | - - - | 58500 | 13.8 | 11.7 | No | 215585772 | North | USA,Canada | No
ML13KC1-060-230A** | CK40[C,U]T-60C+TDR | ML196UH090XE60C | R-454B | - - - | - - - | - - - | 58500 | 13.8 | 11.7 | No | 215585785 | North | USA,Canada | No
ML13KC1-060-230A** | CK40[C,U]T-60C+TDR | ML196UH110XE60C | R-454B | - - - | - - - | - - - | 59000 | 13.8 | 11.5 | No | 215585773 | North | USA,Canada | No
ML13KC1-060-230A** | CK40[C,U]T-60C+TDR | ML296UH090XV48C | R-454B | - - - | - - - | - - - | 58500 | 13.8 | 11.7 | No | 215585786 | North | USA,Canada | No
ML13KC1-060-230A** | CK40[C,U]T-60C+TDR | ML296UH110XV60C | R-454B | - - - | - - - | - - - | 58500 | 14.3 | 11.7 | No | 215585774 | North | USA,Canada | No
ML13KC1-060-230A** | CK40[C,U]T-60C+TDR | SL280UH080NV60C | R-454B | - - - | - - - | - - - | 59000 | 13.8 | 11.7 | No | 215585787 | North | USA | No
ML13KC1-060-230A** | CK40[C,U]T-60C+TDR | SL280UH090V60C | R-454B | - - - | - - - | - - - | 59000 | 14.3 | 11.7 | No | 215585775 | North | USA | No
ML13KC1-060-230A** | CK40[C,U]T-60C+TDR | SL280UH090XV60C | R-454B | - - - | - - - | - - - | 59000 | 14.3 | 11.7 | No | 215585776 | North | USA | No
ML13KC1-060-230A** | CK40[C,U]T-60C+TDR | SL280UH100NV60C | R-454B | - - - | - - - | - - - | 59000 | 14.3 | 11.7 | No | 215585788 | North | USA | No
ML13KC1-060-230A** | CK40[C,U]T-60C+TDR | SL280UH110V60C | R-454B | - - - | - - - | - - - | 59000 | 14.3 | 11.7 | No | 215585777 | North | USA | No
ML13KC1-060-230A** | CK40[C,U]T-60C+TDR | SL280UH110XV60C | R-454B | - - - | - - - | - - - | 59000 | 14.3 | 11.7 | No | 215585778 | North | USA | No
ML13KC1-060-230A** | CK40[C,U]T-60C+TDR | SL297UH080NV60C | R-454B | - - - | - - - | - - - | 58500 | 13.8 | 11.5 | No | 215585789 | North | USA,Canada | No
ML13KC1-060-230A** | CK40[C,U]T-60C+TDR | SLP99UH090XV48C | R-454B | - - - | - - - | - - - | 58500 | 13.8 | 11.5 | No | 215585790 | North | USA,Canada | No
ML13KC1-060-230A** | CK40[C,U]T-60C+TDR | SLP99UH090XV60C | R-454B | - - - | - - - | - - - | 58500 | 13.8 | 11.7 | No | 215585779 | North | USA,Canada | No
ML13KC1-060-230A** | CK40[C,U]T-60C+TDR | SLP99UH110XV60C | R-454B | - - - | - - - | - - - | 58500 | 14.3 | 11.7 | No | 215585780 | North | USA,Canada | No
ML13KC1-060-230A** | CK40[C,U]T-60D+TDR | - - - | R-454B | - - - | - - - | - - - | 56500 | 13.4 | 11.2 | No | 215585793 | North | USA,Canada | No
ML13KC1-060-230A** | CK40[C,U]T-60D+TDR | EL180UH100NE60C | R-454B | - - - | - - - | - - - | 58000 | 13.4 | 11.2 | No | 215585801 | North | USA | No
ML13KC1-060-230A** | CK40[C,U]T-60D+TDR | EL297UH110XV60C | R-454B | - - - | - - - | - - - | 58000 | 13.8 | 11.7 | No | 215585798 | North | USA,Canada | No
ML13KC1-060-230A** | CK40[C,U]T-60D+TDR | EL297UH135XE60D | R-454B | - - - | - - - | - - - | 58000 | 13.4 | 11.2 | No | 215585799 | North | USA,Canada | No
ML13KC1-060-230A** | CK40[C,U]T-60D+TDR | EL297UH135XV60D | R-454B | - - - | - - - | - - - | 58000 | 13.8 | 11.7 | No | 215585800 | North | USA,Canada | No
ML13KC1-060-230A** | CK40[C,U]T-60D+TDR | ML180UH135E60D | R-454B | - - - | - - - | - - - | 58000 | 13.8 | 11.5 | No | 215585794 | North | USA | No
ML13KC1-060-230A** | CK40[C,U]T-60D+TDR | ML196UH110XE60C | R-454B | - - - | - - - | - - - | 58000 | 13.8 | 11.5 | No | 215585803 | North | USA,Canada | No
ML13KC1-060-230A** | CK40[C,U]T-60D+TDR | ML196UH135XE60D | R-454B | - - - | - - - | - - - | 58000 | 13.8 | 11.7 | No | 215585795 | North | USA,Canada | No
ML13KC1-060-230A** | CK40[C,U]T-60D+TDR | SL280UH135V60D | R-454B | - - - | - - - | - - - | 58000 | 14.3 | 11.7 | No | 215585796 | North | USA | No
ML13KC1-060-230A** | CK40[C,U]T-60D+TDR | SL297UH080NV60C | R-454B | - - - | - - - | - - - | 58000 | 13.8 | 11.5 | No | 215585802 | North | USA,Canada | No
ML13KC1-060-230A** | CK40[C,U]T-60D+TDR | SLP99UH135XV60D | R-454B | - - - | - - - | - - - | 58000 | 14.3 | 11.7 | No | 215585797 | North | USA,Canada | No
ML13KC1-060-230A** | CK40DT-48C+TDR | ML296DF090XV60C | R-454B | - - - | - - - | - - - | 55500 | 13.4 | 11.2 | No | 215585804 | North | USA,Canada | No
ML13KC1-060-230A** | CK40DT-48C+TDR | SL280DF090V60C | R-454B | - - - | - - - | - - - | 56000 | 13.4 | 11.2 | No | 215585805 | North | USA | No
ML13KC1-060-230A** | CK40DT-48C+TDR | SL280DF110V60C | R-454B | - - - | - - - | - - - | 56000 | 13.8 | 11.5 | No | 215585806 | North | USA | No
ML13KC1-060-230A** | CK40DT-50/60C+TDR | ML180DF110E60C | R-454B | - - - | - - - | - - - | 56000 | 14.3 | 11.7 | No | 215585808 | North | USA | No
ML13KC1-060-230A** | CK40DT-50/60C+TDR | ML296DF090XV60C | R-454B | - - - | - - - | - - - | 56000 | 13.4 | 11.2 | No | 215585811 | North | USA,Canada | No
ML13KC1-060-230A** | CK40DT-50/60C+TDR | SL280DF080NV60C | R-454B | - - - | - - - | - - - | 56000 | 13.4 | 11.2 | No | 215585807 | North | USA | No
ML13KC1-060-230A** | CK40DT-50/60C+TDR | SL280DF090V60C | R-454B | - - - | - - - | - - - | 56000 | 13.4 | 11.2 | No | 215585809 | North | USA | No
ML13KC1-060-230A** | CK40DT-50/60C+TDR | SL280DF110V60C | R-454B | - - - | - - - | - - - | 56500 | 13.8 | 11.5 | No | 215585810 | North | USA | No
ML13KC1-060-230A** | CK40HT-48B+TDR | ML180UH110V60C | R-454B | - - - | - - - | - - - | 56000 | 13.8 | 11.5 | No | 215585812 | North | USA | No
ML13KC1-060-230A** | CK40HT-48B+TDR | ML193UH110XE60C | R-454B | - - - | - - - | - - - | 56000 | 13.4 | 11.2 | No | 215585813 | North | USA,Canada | No
ML13KC1-060-230A** | CK40HT-48C+TDR | EL280UH110E60C | R-454B | - - - | - - - | - - - | 56500 | 13.4 | 11.2 | No | 215585815 | North | USA | No
ML13KC1-060-230A** | CK40HT-48C+TDR | EL280UH110XE60C | R-454B | - - - | - - - | - - - | 56500 | 13.4 | 11.2 | No | 215585816 | North | USA | No
ML13KC1-060-230A** | CK40HT-48C+TDR | ML180UH090E60C | R-454B | - - - | - - - | - - - | 56500 | 13.4 | 11.2 | No | 215585817 | North | USA | No
ML13KC1-060-230A** | CK40HT-48C+TDR | ML180UH110E60C | R-454B | - - - | - - - | - - - | 56500 | 13.4 | 11.2 | No | 215585818 | North | USA | No
ML13KC1-060-230A** | CK40HT-48C+TDR | ML180UH110V60C | R-454B | - - - | - - - | - - - | 56500 | 13.8 | 11.5 | No | 215585814 | North | USA | No
ML13KC1-060-230A** | CK40HT-48C+TDR | ML180UH110XE60C | R-454B | - - - | - - - | - - - | 56500 | 13.4 | 11.2 | No | 215585819 | North | USA | No
ML13KC1-060-230A** | CK40HT-48C+TDR | ML193UH110XE60C | R-454B | - - - | - - - | - - - | 56500 | 13.4 | 11.2 | No | 215585820 | North | USA,Canada | No
ML13KC1-060-230A** | CK40HT-48C+TDR | ML296UH090XV48C | R-454B | - - - | - - - | - - - | 56500 | 13.4 | 11.2 | No | 215585821 | North | USA,Canada | No
ML13KC1-060-230A** | CK40HT-48C+TDR | ML296UH110XV60C | R-454B | - - - | - - - | - - - | 56500 | 13.8 | 11.2 | No | 215585822 | North | USA,Canada | No
ML13KC1-060-230A** | CK40HT-48C+TDR | SL280UH100NV60C | R-454B | - - - | - - - | - - - | 56500 | 13.4 | 11.2 | No | 215585823 | North | USA | No
ML13KC1-060-230A** | CK40HT-51/61C+TDR | EL180UH100NE60C | R-454B | - - - | - - - | - - - | 57500 | 13.4 | 11.2 | No | 215585824 | North | USA | No
ML13KC1-060-230A** | CK40HT-51/61C+TDR | EL196UH110XE60C | R-454B | - - - | - - - | - - - | 57500 | 13.8 | 11.5 | No | 215585825 | North | USA,Canada | No
ML13KC1-060-230A** | CK40HT-51/61C+TDR | EL280UH110E60C | R-454B | - - - | - - - | - - - | 58000 | 13.8 | 11.5 | No | 215585826 | North | USA | No
ML13KC1-060-230A** | CK40HT-51/61C+TDR | EL280UH110XE60C | R-454B | - - - | - - - | - - - | 58000 | 13.8 | 11.5 | No | 215585827 | North | USA | No
ML13KC1-060-230A** | CK40HT-51/61C+TDR | EL297UH110XE60C | R-454B | - - - | - - - | - - - | 57000 | 13.8 | 11.5 | No | 215585835 | North | USA,Canada | No
ML13KC1-060-230A** | CK40HT-51/61C+TDR | ML180UH090E60C | R-454B | - - - | - - - | - - - | 58000 | 13.8 | 11.5 | No | 215585828 | North | USA | No
ML13KC1-060-230A** | CK40HT-51/61C+TDR | ML180UH110E60C | R-454B | - - - | - - - | - - - | 58000 | 13.8 | 11.5 | No | 215585829 | North | USA | No
ML13KC1-060-230A** | CK40HT-51/61C+TDR | ML180UH110V60C | R-454B | - - - | - - - | - - - | 58000 | 14.3 | 11.7 | No | 215585830 | North | USA | No
ML13KC1-060-230A** | CK40HT-51/61C+TDR | ML180UH110XE60C | R-454B | - - - | - - - | - - - | 58000 | 13.8 | 11.5 | No | 215585836 | North | USA | No
ML13KC1-060-230A** | CK40HT-51/61C+TDR | ML193UH110XE60C | R-454B | - - - | - - - | - - - | 57500 | 13.8 | 11.5 | No | 215585831 | North | USA,Canada | No
ML13KC1-060-230A** | CK40HT-51/61C+TDR | ML196UH110XE60C | R-454B | - - - | - - - | - - - | 57500 | 13.4 | 11.2 | No | 215585832 | North | USA,Canada | No
ML13KC1-060-230A** | CK40HT-51/61C+TDR | ML296UH090XV48C | R-454B | - - - | - - - | - - - | 57500 | 13.8 | 11.5 | No | 215585837 | North | USA,Canada | No
ML13KC1-060-230A** | CK40HT-51/61C+TDR | ML296UH110XV60C | R-454B | - - - | - - - | - - - | 57500 | 13.8 | 11.5 | No | 215585833 | North | USA,Canada | No
ML13KC1-060-230A** | CK40HT-51/61C+TDR | SL280UH080NV60C | R-454B | - - - | - - - | - - - | 58000 | 13.8 | 11.5 | No | 215585838 | North | USA | No
ML13KC1-060-230A** | CK40HT-51/61C+TDR | SL280UH100NV60C | R-454B | - - - | - - - | - - - | 58000 | 13.8 | 11.5 | No | 215585839 | North | USA | No
ML13KC1-060-230A** | CK40HT-51/61C+TDR | SL297UH080NV60C | R-454B | - - - | - - - | - - - | 57500 | 13.4 | 11.2 | No | 215585834 | North | USA,Canada | No
ML13KC1-060-230A** | CK40HT-60D+TDR | EL180UH100NE60C | R-454B | - - - | - - - | - - - | 57500 | 13.4 | 11.2 | No | 215585853 | North | USA | No
ML13KC1-060-230A** | CK40HT-60D+TDR | EL196UH110XE60C | R-454B | - - - | - - - | - - - | 57500 | 13.8 | 11.5 | No | 215585844 | North | USA,Canada | No
ML13KC1-060-230A** | CK40HT-60D+TDR | EL297UH110XV60C | R-454B | - - - | - - - | - - - | 57000 | 13.8 | 11.5 | No | 215585846 | North | USA,Canada | No
ML13KC1-060-230A** | CK40HT-60D+TDR | EL297UH135XE60D | R-454B | - - - | - - - | - - - | 58000 | 13.4 | 11.2 | No | 215585847 | North | USA,Canada | No
ML13KC1-060-230A** | CK40HT-60D+TDR | EL297UH135XV60D | R-454B | - - - | - - - | - - - | 57500 | 13.8 | 11.7 | No | 215585848 | North | USA,Canada | No
ML13KC1-060-230A** | CK40HT-60D+TDR | ML180UH090E60C | R-454B | - - - | - - - | - - - | 58000 | 13.8 | 11.5 | No | 215585849 | North | USA | No
ML13KC1-060-230A** | CK40HT-60D+TDR | ML180UH110E60C | R-454B | - - - | - - - | - - - | 58000 | 13.8 | 11.5 | No | 215585850 | North | USA | No
ML13KC1-060-230A** | CK40HT-60D+TDR | ML180UH110XE60C | R-454B | - - - | - - - | - - - | 58000 | 13.8 | 11.5 | No | 215585855 | North | USA | No
ML13KC1-060-230A** | CK40HT-60D+TDR | ML180UH135E60D | R-454B | - - - | - - - | - - - | 57000 | 13.8 | 11.5 | No | 215585840 | North | USA | No
ML13KC1-060-230A** | CK40HT-60D+TDR | ML193UH110XE60C | R-454B | - - - | - - - | - - - | 57500 | 13.8 | 11.5 | No | 215585851 | North | USA,Canada | No
ML13KC1-060-230A** | CK40HT-60D+TDR | ML196UH110XE60C | R-454B | - - - | - - - | - - - | 57500 | 13.8 | 11.2 | No | 215585845 | North | USA,Canada | No
ML13KC1-060-230A** | CK40HT-60D+TDR | ML196UH135XE60D | R-454B | - - - | - - - | - - - | 57000 | 13.8 | 11.5 | No | 215585841 | North | USA,Canada | No
ML13KC1-060-230A** | CK40HT-60D+TDR | SL280UH080NV60C | R-454B | - - - | - - - | - - - | 57500 | 13.8 | 11.5 | No | 215585857 | North | USA | No
ML13KC1-060-230A** | CK40HT-60D+TDR | SL280UH135V60D | R-454B | - - - | - - - | - - - | 57500 | 13.8 | 11.7 | No | 215585842 | North | USA | No
ML13KC1-060-230A** | CK40HT-60D+TDR | SL297UH080NV60C | R-454B | - - - | - - - | - - - | 57500 | 13.8 | 11.2 | No | 215585859 | North | USA,Canada | No
ML13KC1-060-230A** | CK40HT-60D+TDR | SLP99UH090XV60C | R-454B | - - - | - - - | - - - | 57500 | 13.8 | 11.5 | No | 215585861 | North | USA,Canada | No
ML13KC1-060-230A** | CK40HT-60D+TDR | SLP99UH135XV60D | R-454B | - - - | - - - | - - - | 57500 | 13.8 | 11.7 | No | 215585843 | North | USA,Canada | No
ML14KC1-018-230A** | CBK45UHET-024-230 | - - - | R-454B | - - - | - - - | - - - | 18000 | 16.5 | 13.8 | Yes | 215579809 | All | USA,Canada | No
ML14KC1-018-230A** | CBK45UHET-036-230 | - - - | R-454B | - - - | - - - | - - - | 18000 | 16.5 | 13.8 | Yes | 215579810 | All | USA,Canada | No
ML14KC1-018-230A** | CBK45UHPT-018-230 | - - - | R-454B | - - - | - - - | - - - | 18000 | 15.5 | 13.2 | Yes | 215579811 | All | USA,Canada | No
ML14KC1-018-230A** | CBK45UHPT-024-230 | - - - | R-454B | - - - | - - - | - - - | 18000 | 16 | 13.4 | Yes | 215579812 | All | USA,Canada | No
ML14KC1-018-230A** | CBK45UHPT-030-230 | - - - | R-454B | - - - | - - - | - - - | 18000 | 14.7 | 12.8 | No | 215579813 | All | USA,Canada | No
ML14KC1-018-230A** | CBK45UHVT-018-230 | - - - | R-454B | - - - | - - - | - - - | 18000 | 16 | 13.8 | Yes | 215579814 | All | USA,Canada | No
ML14KC1-018-230A** | CBK45UHVT-024-230 | - - - | R-454B | - - - | - - - | - - - | 18000 | 16.5 | 13.8 | Yes | 215579815 | All | USA,Canada | No
ML14KC1-018-230A** | CBK45UHVT-030-230 | - - - | R-454B | - - - | - - - | - - - | 18000 | 16 | 13.4 | Yes | 215579816 | All | USA,Canada | No
ML14KC1-018-230A** | CBK47UHET-018-230 | - - - | R-454B | - - - | - - - | - - - | 18000 | 16 | 13.6 | Yes | 215579817 | All | USA,Canada | No
ML14KC1-018-230A** | CBK47UHET-024-230 | - - - | R-454B | - - - | - - - | - - - | 17800 | 16 | 13.4 | Yes | 215579818 | All | USA,Canada | No
ML14KC1-018-230A** | CBK48MVT-018/024-230 | - - - | R-454B | - - - | - - - | - - - | 18000 | 16 | 13.8 | Yes | 215579819 | All | USA,Canada | No
ML14KC1-018-230A** | CBK48MVT-030-230 | - - - | R-454B | - - - | - - - | - - - | 18000 | 16.5 | 14 | Yes | 215579820 | All | USA,Canada | No
ML14KC1-018-230A** | CK40[C,U]T-18/24A+TDR | EL180UH040NE36A | R-454B | - - - | - - - | - - - | 17300 | 14.7 | 12.8 | No | 215578557 | All | USA | No
ML14KC1-018-230A** | CK40[C,U]T-18/24A+TDR | EL180UH060NE36A | R-454B | - - - | - - - | - - - | 17300 | 14.7 | 12.8 | No | 215578558 | All | USA | No
ML14KC1-018-230A** | CK40[C,U]T-18/24A+TDR | EL280UH045E36A | R-454B | - - - | - - - | - - - | 17500 | 14.7 | 12.8 | No | 215578559 | All | USA | No
ML14KC1-018-230A** | CK40[C,U]T-18/24A+TDR | EL280UH070E36A | R-454B | - - - | - - - | - - - | 17400 | 15.2 | 13 | Yes | 215578560 | All | USA | No
ML14KC1-018-230A** | CK40[C,U]T-18/24A+TDR | EL280UH070XE36A | R-454B | - - - | - - - | - - - | 17400 | 15.2 | 13 | Yes | 215578561 | All | USA | No
ML14KC1-018-230A** | CK40[C,U]T-18/24A+TDR | ML180UH030V36A | R-454B | - - - | - - - | - - - | 17500 | 15.2 | 13 | Yes | 215578562 | All | USA | No
ML14KC1-018-230A** | CK40[C,U]T-18/24A+TDR | ML180UH045E36A | R-454B | - - - | - - - | - - - | 17100 | 15.2 | 13 | Yes | 215578563 | All | USA | No
ML14KC1-018-230A** | CK40[C,U]T-18/24A+TDR | ML180UH045V36A | R-454B | - - - | - - - | - - - | 17400 | 15.2 | 13 | Yes | 215578564 | All | USA | No
ML14KC1-018-230A** | CK40[C,U]T-18/24A+TDR | ML180UH045XE36A | R-454B | - - - | - - - | - - - | 17100 | 15.2 | 13 | Yes | 215578565 | All | USA | No
ML14KC1-018-230A** | CK40[C,U]T-18/24A+TDR | ML180UH070E36A | R-454B | - - - | - - - | - - - | 17200 | 15.2 | 13 | Yes | 215578566 | All | USA | No
ML14KC1-018-230A** | CK40[C,U]T-18/24A+TDR | ML180UH070V36A | R-454B | - - - | - - - | - - - | 17500 | 15.2 | 13 | Yes | 215578567 | All | USA | No
ML14KC1-018-230A** | CK40[C,U]T-18/24A+TDR | ML180UH070XE36A | R-454B | - - - | - - - | - - - | 17200 | 15.2 | 13 | Yes | 215578568 | All | USA | No
ML14KC1-018-230A** | CK40[C,U]T-18/24B+TDR | EL196UH030XE36B | R-454B | - - - | - - - | - - - | 17400 | 14.7 | 12.6 | No | 215578570 | All | USA,Canada | No
ML14KC1-018-230A** | CK40[C,U]T-18/24B+TDR | EL196UH045XE36B | R-454B | - - - | - - - | - - - | 17000 | 14.7 | 12.6 | No | 215578572 | All | USA,Canada | No
ML14KC1-018-230A** | CK40[C,U]T-18/24B+TDR | EL196UH070XE36B | R-454B | - - - | - - - | - - - | 17100 | 14.7 | 12.8 | No | 215578573 | All | USA,Canada | No
ML14KC1-018-230A** | CK40[C,U]T-18/24B+TDR | EL280UH045E36A | R-454B | - - - | - - - | - - - | 17500 | 14.7 | 12.8 | No | 215578574 | All | USA | No
ML14KC1-018-230A** | CK40[C,U]T-18/24B+TDR | EL280UH070E36A | R-454B | - - - | - - - | - - - | 17400 | 15.2 | 13 | Yes | 215578575 | All | USA | No
ML14KC1-018-230A** | CK40[C,U]T-18/24B+TDR | EL280UH090E36B | R-454B | - - - | - - - | - - - | 17500 | 15.2 | 13 | Yes | 215578576 | All | USA | No
ML14KC1-018-230A** | CK40[C,U]T-18/24B+TDR | EL297UH045XE36B | R-454B | - - - | - - - | - - - | 17100 | 14.7 | 12.8 | No | 215578577 | All | USA,Canada | No
ML14KC1-018-230A** | CK40[C,U]T-18/24B+TDR | EL297UH070XE36B | R-454B | - - - | - - - | - - - | 17000 | 14.7 | 12.8 | No | 215578578 | All | USA,Canada | No
ML14KC1-018-230A** | CK40[C,U]T-18/24B+TDR | ML180UH070E36B | R-454B | - - - | - - - | - - - | 17100 | 14.7 | 12.8 | No | 215578579 | All | USA | No
ML14KC1-018-230A** | CK40[C,U]T-18/24B+TDR | ML180UH070V36B | R-454B | - - - | - - - | - - - | 17400 | 15.2 | 13 | Yes | 215578580 | All | USA | No
ML14KC1-018-230A** | CK40[C,U]T-18/24B+TDR | ML180UH070XE36B | R-454B | - - - | - - - | - - - | 17100 | 14.7 | 12.8 | No | 215578581 | All | USA | No
ML14KC1-018-230A** | CK40[C,U]T-18/24B+TDR | ML193UH030XE36B | R-454B | - - - | - - - | - - - | 17500 | 15.2 | 12.8 | Yes | 215578582 | All | USA | No
ML14KC1-018-230A** | CK40[C,U]T-18/24B+TDR | ML193UH045XE36B | R-454B | - - - | - - - | - - - | 17300 | 15.2 | 12.8 | Yes | 215578583 | All | USA | No
ML14KC1-018-230A** | CK40[C,U]T-18/24B+TDR | ML193UH070XE36B | R-454B | - - - | - - - | - - - | 17200 | 15.2 | 12.8 | Yes | 215578584 | All | USA | No
ML14KC1-018-230A** | CK40[C,U]T-18/24B+TDR | ML196UH030XE36B | R-454B | - - - | - - - | - - - | 17400 | 14.7 | 12.6 | No | 215578585 | All | USA,Canada | No
ML14KC1-018-230A** | CK40[C,U]T-18/24B+TDR | ML196UH045XE36B | R-454B | - - - | - - - | - - - | 17000 | 14.7 | 12.6 | No | 215578586 | All | USA,Canada | No
ML14KC1-018-230A** | CK40[C,U]T-18/24B+TDR | ML196UH070XE36B | R-454B | - - - | - - - | - - - | 17200 | 15.2 | 12.8 | Yes | 215578587 | All | USA,Canada | No
ML14KC1-018-230A** | CK40[C,U]T-24A+TDR | - - - | R-454B | - - - | - - - | - - - | 17800 | 14.3 | 12.2 | No | 215578600 | All | USA,Canada | No
ML14KC1-018-230A** | CK40[C,U]T-24A+TDR | EL180UH040NE36A | R-454B | - - - | - - - | - - - | 18000 | 16 | 13.6 | Yes | 215578588 | All | USA | No
ML14KC1-018-230A** | CK40[C,U]T-24A+TDR | EL180UH060NE36A | R-454B | - - - | - - - | - - - | 18000 | 16 | 13.6 | Yes | 215578589 | All | USA | No
ML14KC1-018-230A** | CK40[C,U]T-24A+TDR | EL280UH045E36A | R-454B | - - - | - - - | - - - | 18000 | 16 | 13.6 | Yes | 215578590 | All | USA | No
ML14KC1-018-230A** | CK40[C,U]T-24A+TDR | EL280UH070E36A | R-454B | - - - | - - - | - - - | 18000 | 16.5 | 14 | Yes | 215578591 | All | USA | No
ML14KC1-018-230A** | CK40[C,U]T-24A+TDR | EL280UH070XE36A | R-454B | - - - | - - - | - - - | 18000 | 16.5 | 14 | Yes | 215578592 | All | USA | No
ML14KC1-018-230A** | CK40[C,U]T-24A+TDR | ML180UH030V36A | R-454B | - - - | - - - | - - - | 18000 | 16.5 | 14 | Yes | 215578593 | All | USA | No
ML14KC1-018-230A** | CK40[C,U]T-24A+TDR | ML180UH045E36A | R-454B | - - - | - - - | - - - | 18000 | 16.5 | 14 | Yes | 215578594 | All | USA | No
ML14KC1-018-230A** | CK40[C,U]T-24A+TDR | ML180UH045V36A | R-454B | - - - | - - - | - - - | 18000 | 16.5 | 14 | Yes | 215578595 | All | USA | No
ML14KC1-018-230A** | CK40[C,U]T-24A+TDR | ML180UH045XE36A | R-454B | - - - | - - - | - - - | 18000 | 16.5 | 14 | Yes | 215578596 | All | USA | No
ML14KC1-018-230A** | CK40[C,U]T-24A+TDR | ML180UH070E36A | R-454B | - - - | - - - | - - - | 18000 | 16.5 | 14 | Yes | 215578597 | All | USA | No
ML14KC1-018-230A** | CK40[C,U]T-24A+TDR | ML180UH070V36A | R-454B | - - - | - - - | - - - | 18000 | 16.5 | 14 | Yes | 215578598 | All | USA | No
ML14KC1-018-230A** | CK40[C,U]T-24A+TDR | ML180UH070XE36A | R-454B | - - - | - - - | - - - | 18000 | 16.5 | 14 | Yes | 215578599 | All | USA | No
ML14KC1-018-230A** | CK40[C,U]T-24B+TDR | - - - | R-454B | - - - | - - - | - - - | 17600 | 14.3 | 11.7 | No | 215578556 | All | USA,Canada | No
ML14KC1-018-230A** | CK40[C,U]T-24B+TDR | EL180UH080NE48B | R-454B | - - - | - - - | - - - | 18000 | 14.7 | 12.6 | No | 215578601 | All | USA | No
ML14KC1-018-230A** | CK40[C,U]T-24B+TDR | EL195UH040NE36B | R-454B | - - - | - - - | - - - | 18000 | 16 | 13.6 | Yes | 215578602 | All | USA | No
ML14KC1-018-230A** | CK40[C,U]T-24B+TDR | EL196UH030XE36B | R-454B | - - - | - - - | - - - | 18000 | 15.5 | 13.4 | Yes | 215578604 | All | USA,Canada | No
ML14KC1-018-230A** | CK40[C,U]T-24B+TDR | EL196UH045XE36B | R-454B | - - - | - - - | - - - | 18000 | 16 | 13.6 | Yes | 215578606 | All | USA,Canada | No
ML14KC1-018-230A** | CK40[C,U]T-24B+TDR | EL196UH070XE36B | R-454B | - - - | - - - | - - - | 18000 | 16 | 13.8 | Yes | 215578607 | All | USA,Canada | No
ML14KC1-018-230A** | CK40[C,U]T-24B+TDR | EL280UH045E36A | R-454B | - - - | - - - | - - - | 18000 | 16 | 13.6 | Yes | 215578608 | All | USA | No
ML14KC1-018-230A** | CK40[C,U]T-24B+TDR | EL280UH070E36A | R-454B | - - - | - - - | - - - | 18000 | 16.5 | 14 | Yes | 215578609 | All | USA | No
ML14KC1-018-230A** | CK40[C,U]T-24B+TDR | EL280UH090E36B | R-454B | - - - | - - - | - - - | 18000 | 16.5 | 14 | Yes | 215578610 | All | USA | No
ML14KC1-018-230A** | CK40[C,U]T-24B+TDR | EL280UH090E48B | R-454B | - - - | - - - | - - - | 18000 | 15.2 | 13 | Yes | 215578611 | All | USA | No
ML14KC1-018-230A** | CK40[C,U]T-24B+TDR | EL280UH090XE48B | R-454B | - - - | - - - | - - - | 18000 | 15.2 | 13 | Yes | 215578612 | All | USA | No
ML14KC1-018-230A** | CK40[C,U]T-24B+TDR | EL297UH045XE36B | R-454B | - - - | - - - | - - - | 18000 | 16.5 | 13.8 | Yes | 215578613 | All | USA,Canada | No
ML14KC1-018-230A** | CK40[C,U]T-24B+TDR | EL297UH070XE36B | R-454B | - - - | - - - | - - - | 18000 | 16 | 13.8 | Yes | 215578614 | All | USA,Canada | No
ML14KC1-018-230A** | CK40[C,U]T-24B+TDR | ML180UH070E36B | R-454B | - - - | - - - | - - - | 18000 | 16.5 | 14 | Yes | 215578615 | All | USA | No
ML14KC1-018-230A** | CK40[C,U]T-24B+TDR | ML180UH070V36B | R-454B | - - - | - - - | - - - | 18000 | 16.5 | 14 | Yes | 215578616 | All | USA | No
ML14KC1-018-230A** | CK40[C,U]T-24B+TDR | ML180UH070XE36B | R-454B | - - - | - - - | - - - | 18000 | 16.5 | 14 | Yes | 215578617 | All | USA | No
ML14KC1-018-230A** | CK40[C,U]T-24B+TDR | ML180UH090E48B | R-454B | - - - | - - - | - - - | 18000 | 15.2 | 13 | Yes | 215578618 | All | USA | No
ML14KC1-018-230A** | CK40[C,U]T-24B+TDR | ML180UH090XE48B | R-454B | - - - | - - - | - - - | 18000 | 15.2 | 13 | Yes | 215578619 | All | USA | No
ML14KC1-018-230A** | CK40[C,U]T-24B+TDR | ML193UH030XE36B | R-454B | - - - | - - - | - - - | 18000 | 16 | 13.8 | Yes | 215578620 | All | USA | No
ML14KC1-018-230A** | CK40[C,U]T-24B+TDR | ML193UH045XE36B | R-454B | - - - | - - - | - - - | 18000 | 16.5 | 13.8 | Yes | 215578621 | All | USA | No
ML14KC1-018-230A** | CK40[C,U]T-24B+TDR | ML193UH070XE36B | R-454B | - - - | - - - | - - - | 18000 | 16.5 | 14 | Yes | 215578622 | All | USA | No
ML14KC1-018-230A** | CK40[C,U]T-24B+TDR | ML196UH030XE36B | R-454B | - - - | - - - | - - - | 18000 | 15.5 | 13.4 | Yes | 215578623 | All | USA,Canada | No
ML14KC1-018-230A** | CK40[C,U]T-24B+TDR | ML196UH045XE36B | R-454B | - - - | - - - | - - - | 18000 | 16 | 13.6 | Yes | 215578624 | All | USA,Canada | No
ML14KC1-018-230A** | CK40[C,U]T-24B+TDR | ML196UH070XE36B | R-454B | - - - | - - - | - - - | 18000 | 16.5 | 13.8 | Yes | 215578625 | All | USA,Canada | No
ML14KC1-018-230A** | CK40[C,U]T-24B+TDR | ML196UH070XE48B | R-454B | - - - | - - - | - - - | 18000 | 14.3 | 12.2 | No | 215578626 | All | USA,Canada | No
ML14KC1-018-230A** | CK40[C,U]T-24B+TDR | ML296UH045XV36B | R-454B | - - - | - - - | - - - | 18000 | 16 | 13.5 | Yes | 217165830 | All | USA,Canada | No
ML14KC1-018-230A** | CK40[C,U]T-30/36A+TDR | EL180UH040NE36A | R-454B | - - - | - - - | - - - | 17800 | 15.5 | 13 | Yes | 215578627 | All | USA | No
ML14KC1-018-230A** | CK40[C,U]T-30/36A+TDR | EL180UH060NE36A | R-454B | - - - | - - - | - - - | 17800 | 15.5 | 13 | Yes | 215578628 | All | USA | No
ML14KC1-018-230A** | CK40[C,U]T-30/36A+TDR | EL280UH045E36A | R-454B | - - - | - - - | - - - | 17800 | 15.2 | 13 | Yes | 215578629 | All | USA | No
ML14KC1-018-230A** | CK40[C,U]T-30/36A+TDR | EL280UH070E36A | R-454B | - - - | - - - | - - - | 17800 | 15.5 | 13.4 | Yes | 215578630 | All | USA | No
ML14KC1-018-230A** | CK40[C,U]T-30/36A+TDR | EL280UH070XE36A | R-454B | - - - | - - - | - - - | 17800 | 15.5 | 13.4 | Yes | 215578631 | All | USA | No
ML14KC1-018-230A** | CK40[C,U]T-30/36A+TDR | ML180UH030V36A | R-454B | - - - | - - - | - - - | 17800 | 15.5 | 13.4 | Yes | 215578632 | All | USA | No
ML14KC1-018-230A** | CK40[C,U]T-30/36A+TDR | ML180UH045E36A | R-454B | - - - | - - - | - - - | 17500 | 15.5 | 13.2 | Yes | 215578633 | All | USA | No
ML14KC1-018-230A** | CK40[C,U]T-30/36A+TDR | ML180UH045V36A | R-454B | - - - | - - - | - - - | 17700 | 15.5 | 13.2 | Yes | 215578634 | All | USA | No
ML14KC1-018-230A** | CK40[C,U]T-30/36A+TDR | ML180UH045XE36A | R-454B | - - - | - - - | - - - | 17500 | 15.5 | 13.2 | Yes | 215578635 | All | USA | No
ML14KC1-018-230A** | CK40[C,U]T-30/36A+TDR | ML180UH070E36A | R-454B | - - - | - - - | - - - | 17600 | 15.5 | 13.2 | Yes | 215578636 | All | USA | No
ML14KC1-018-230A** | CK40[C,U]T-30/36A+TDR | ML180UH070V36A | R-454B | - - - | - - - | - - - | 17800 | 15.5 | 13.4 | Yes | 215578637 | All | USA | No
ML14KC1-018-230A** | CK40[C,U]T-30/36A+TDR | ML180UH070XE36A | R-454B | - - - | - - - | - - - | 17500 | 15.5 | 13.2 | Yes | 215578638 | All | USA | No
ML14KC1-018-230A** | CK40[C,U]T-30/36B+TDR | EL195UH040NE36B | R-454B | - - - | - - - | - - - | 17700 | 15.5 | 13 | Yes | 215578639 | All | USA | No
ML14KC1-018-230A** | CK40[C,U]T-30/36B+TDR | EL196UH030XE36B | R-454B | - - - | - - - | - - - | 17700 | 14.7 | 12.8 | No | 215578641 | All | USA,Canada | No
ML14KC1-018-230A** | CK40[C,U]T-30/36B+TDR | EL196UH045XE36B | R-454B | - - - | - - - | - - - | 17400 | 15.2 | 13 | Yes | 215578643 | All | USA,Canada | No
ML14KC1-018-230A** | CK40[C,U]T-30/36B+TDR | EL196UH070XE36B | R-454B | - - - | - - - | - - - | 17500 | 15.5 | 13 | Yes | 215578644 | All | USA,Canada | No
ML14KC1-018-230A** | CK40[C,U]T-30/36B+TDR | EL280UH045E36A | R-454B | - - - | - - - | - - - | 17800 | 15.2 | 13 | Yes | 215578645 | All | USA | No
ML14KC1-018-230A** | CK40[C,U]T-30/36B+TDR | EL280UH070E36A | R-454B | - - - | - - - | - - - | 17900 | 15.5 | 13.4 | Yes | 215578646 | All | USA | No
ML14KC1-018-230A** | CK40[C,U]T-30/36B+TDR | EL280UH070XE36A | R-454B | - - - | - - - | - - - | 17900 | 15.5 | 13.4 | Yes | 215578647 | All | USA | No
ML14KC1-018-230A** | CK40[C,U]T-30/36B+TDR | EL280UH090E36B | R-454B | - - - | - - - | - - - | 17900 | 15.5 | 13.4 | Yes | 215578648 | All | USA | No
ML14KC1-018-230A** | CK40[C,U]T-30/36B+TDR | EL280UH090E48B | R-454B | - - - | - - - | - - - | 17600 | 14.3 | 12.4 | No | 215578649 | All | USA | No
ML14KC1-018-230A** | CK40[C,U]T-30/36B+TDR | EL280UH090XE48B | R-454B | - - - | - - - | - - - | 17600 | 14.3 | 12.4 | No | 215578650 | All | USA | No
ML14KC1-018-230A** | CK40[C,U]T-30/36B+TDR | EL297UH045XE36B | R-454B | - - - | - - - | - - - | 17600 | 15.5 | 13.2 | Yes | 215578651 | All | USA,Canada | No
ML14KC1-018-230A** | CK40[C,U]T-30/36B+TDR | EL297UH070XE36B | R-454B | - - - | - - - | - - - | 17700 | 15.5 | 13.2 | Yes | 215578652 | All | USA,Canada | No
ML14KC1-018-230A** | CK40[C,U]T-30/36B+TDR | ML180UH070E36B | R-454B | - - - | - - - | - - - | 17600 | 15.5 | 13.2 | Yes | 215578653 | All | USA | No
ML14KC1-018-230A** | CK40[C,U]T-30/36B+TDR | ML180UH070V36B | R-454B | - - - | - - - | - - - | 17700 | 15.5 | 13.4 | Yes | 215578654 | All | USA | No
ML14KC1-018-230A** | CK40[C,U]T-30/36B+TDR | ML180UH070XE36B | R-454B | - - - | - - - | - - - | 17600 | 15.5 | 13.2 | Yes | 215578655 | All | USA | No
ML14KC1-018-230A** | CK40[C,U]T-30/36B+TDR | ML180UH090E48B | R-454B | - - - | - - - | - - - | 17600 | 14.3 | 12.4 | No | 215578656 | All | USA | No
ML14KC1-018-230A** | CK40[C,U]T-30/36B+TDR | ML180UH090XE48B | R-454B | - - - | - - - | - - - | 17600 | 14.3 | 12.4 | No | 215578657 | All | USA | No
ML14KC1-018-230A** | CK40[C,U]T-30/36B+TDR | ML193UH030XE36B | R-454B | - - - | - - - | - - - | 17800 | 15.5 | 13 | Yes | 215578658 | All | USA | No
ML14KC1-018-230A** | CK40[C,U]T-30/36B+TDR | ML193UH045XE36B | R-454B | - - - | - - - | - - - | 17800 | 15.5 | 13.2 | Yes | 215578659 | All | USA | No
ML14KC1-018-230A** | CK40[C,U]T-30/36B+TDR | ML193UH070XE36B | R-454B | - - - | - - - | - - - | 17700 | 15.5 | 13.2 | Yes | 215578660 | All | USA | No
ML14KC1-018-230A** | CK40[C,U]T-30/36B+TDR | ML196UH030XE36B | R-454B | - - - | - - - | - - - | 17700 | 14.7 | 12.8 | No | 215578661 | All | USA,Canada | No
ML14KC1-018-230A** | CK40[C,U]T-30/36B+TDR | ML196UH045XE36B | R-454B | - - - | - - - | - - - | 17400 | 15.2 | 13 | Yes | 215578662 | All | USA,Canada | No
ML14KC1-018-230A** | CK40[C,U]T-30/36B+TDR | ML196UH070XE36B | R-454B | - - - | - - - | - - - | 17800 | 15.5 | 13.4 | Yes | 215578663 | All | USA,Canada | No
ML14KC1-018-230A** | CK40[C,U]T-30/36C+TDR | EL297UH090XE48C | R-454B | - - - | - - - | - - - | 17600 | 14.3 | 12.4 | No | 215578664 | All | USA,Canada | No
ML14KC1-018-230A** | CK40[C,U]T-30/36C+TDR | ML193UH090XE36C | R-454B | - - - | - - - | - - - | 17800 | 15.5 | 13.4 | Yes | 215578665 | All | USA | No
ML14KC1-018-230A** | CK40[C,U]T-30/36C+TDR | ML193UH110XE48C | R-454B | - - - | - - - | - - - | 17700 | 14.7 | 12.8 | No | 215578666 | All | USA | No
ML14KC1-018-230A** | CK40[C,U]T-30/36C+TDR | ML196UH090XE36C | R-454B | - - - | - - - | - - - | 17800 | 15.5 | 13.2 | Yes | 215578667 | All | USA,Canada | No
ML14KC1-018-230A** | CK40[C,U]T-30A+TDR | - - - | R-454B | - - - | - - - | - - - | 17900 | 14.3 | 12.2 | No | 215578680 | All | USA,Canada | No
ML14KC1-018-230A** | CK40[C,U]T-30A+TDR | EL180UH040NE36A | R-454B | - - - | - - - | - - - | 18000 | 16 | 13.8 | Yes | 215578668 | All | USA | No
ML14KC1-018-230A** | CK40[C,U]T-30A+TDR | EL180UH060NE36A | R-454B | - - - | - - - | - - - | 18000 | 16 | 13.8 | Yes | 215578669 | All | USA | No
ML14KC1-018-230A** | CK40[C,U]T-30A+TDR | EL280UH045E36A | R-454B | - - - | - - - | - - - | 18000 | 16 | 13.8 | Yes | 215578670 | All | USA | No
ML14KC1-018-230A** | CK40[C,U]T-30A+TDR | EL280UH070E36A | R-454B | - - - | - - - | - - - | 18000 | 16.5 | 14 | Yes | 215578671 | All | USA | No
ML14KC1-018-230A** | CK40[C,U]T-30A+TDR | EL280UH070XE36A | R-454B | - - - | - - - | - - - | 18000 | 16.5 | 14 | Yes | 215578672 | All | USA | No
ML14KC1-018-230A** | CK40[C,U]T-30A+TDR | ML180UH030V36A | R-454B | - - - | - - - | - - - | 18000 | 16.5 | 14 | Yes | 215578673 | All | USA | No
ML14KC1-018-230A** | CK40[C,U]T-30A+TDR | ML180UH045E36A | R-454B | - - - | - - - | - - - | 18000 | 16.5 | 14 | Yes | 215578674 | All | USA | No
ML14KC1-018-230A** | CK40[C,U]T-30A+TDR | ML180UH045V36A | R-454B | - - - | - - - | - - - | 18000 | 16.5 | 14 | Yes | 215578675 | All | USA | No
ML14KC1-018-230A** | CK40[C,U]T-30A+TDR | ML180UH045XE36A | R-454B | - - - | - - - | - - - | 18000 | 16.5 | 14 | Yes | 215578676 | All | USA | No
ML14KC1-018-230A** | CK40[C,U]T-30A+TDR | ML180UH070E36A | R-454B | - - - | - - - | - - - | 18000 | 16.5 | 14 | Yes | 215578677 | All | USA | No
ML14KC1-018-230A** | CK40[C,U]T-30A+TDR | ML180UH070V36A | R-454B | - - - | - - - | - - - | 18000 | 16.5 | 14 | Yes | 215578678 | All | USA | No
ML14KC1-018-230A** | CK40[C,U]T-30A+TDR | ML180UH070XE36A | R-454B | - - - | - - - | - - - | 18000 | 16.5 | 14 | Yes | 215578679 | All | USA | No
ML14KC1-018-230A** | CK40[C,U]T-30B+TDR | - - - | R-454B | - - - | - - - | - - - | 17900 | 14.3 | 12.2 | No | 215578707 | All | USA,Canada | No
ML14KC1-018-230A** | CK40[C,U]T-30B+TDR | EL180UH080NE48B | R-454B | - - - | - - - | - - - | 18000 | 14.7 | 12.6 | No | 215578681 | All | USA | No
ML14KC1-018-230A** | CK40[C,U]T-30B+TDR | EL195UH040NE36B | R-454B | - - - | - - - | - - - | 18000 | 16.5 | 13.8 | Yes | 215578682 | All | USA | No
ML14KC1-018-230A** | CK40[C,U]T-30B+TDR | EL196UH030XE36B | R-454B | - - - | - - - | - - - | 18000 | 16 | 13.4 | Yes | 215578684 | All | USA,Canada | No
ML14KC1-018-230A** | CK40[C,U]T-30B+TDR | EL196UH045XE36B | R-454B | - - - | - - - | - - - | 18000 | 16 | 13.8 | Yes | 215578686 | All | USA,Canada | No
ML14KC1-018-230A** | CK40[C,U]T-30B+TDR | EL196UH070XE36B | R-454B | - - - | - - - | - - - | 18000 | 16.5 | 13.8 | Yes | 215578687 | All | USA,Canada | No
ML14KC1-018-230A** | CK40[C,U]T-30B+TDR | EL280UH045E36A | R-454B | - - - | - - - | - - - | 18000 | 16 | 13.8 | Yes | 215578688 | All | USA | No
ML14KC1-018-230A** | CK40[C,U]T-30B+TDR | EL280UH070E36A | R-454B | - - - | - - - | - - - | 18000 | 16.5 | 14 | Yes | 215578689 | All | USA | No
ML14KC1-018-230A** | CK40[C,U]T-30B+TDR | EL280UH090E36B | R-454B | - - - | - - - | - - - | 18000 | 16.5 | 14.2 | Yes | 215578690 | All | USA | No
ML14KC1-018-230A** | CK40[C,U]T-30B+TDR | EL280UH090E48B | R-454B | - - - | - - - | - - - | 18000 | 15.2 | 13 | Yes | 215578691 | All | USA | No
ML14KC1-018-230A** | CK40[C,U]T-30B+TDR | EL280UH090XE48B | R-454B | - - - | - - - | - - - | 18000 | 15.2 | 13 | Yes | 215578692 | All | USA | No
ML14KC1-018-230A** | CK40[C,U]T-30B+TDR | EL297UH045XE36B | R-454B | - - - | - - - | - - - | 18000 | 16.5 | 14 | Yes | 215578693 | All | USA,Canada | No
ML14KC1-018-230A** | CK40[C,U]T-30B+TDR | EL297UH070XE36B | R-454B | - - - | - - - | - - - | 18000 | 16.5 | 14 | Yes | 215578694 | All | USA,Canada | No
ML14KC1-018-230A** | CK40[C,U]T-30B+TDR | ML180UH070E36B | R-454B | - - - | - - - | - - - | 18000 | 16.5 | 14 | Yes | 215578695 | All | USA | No
ML14KC1-018-230A** | CK40[C,U]T-30B+TDR | ML180UH070V36B | R-454B | - - - | - - - | - - - | 18000 | 16.8 | 14.2 | Yes | 215578696 | All | USA | No
ML14KC1-018-230A** | CK40[C,U]T-30B+TDR | ML180UH070XE36B | R-454B | - - - | - - - | - - - | 18000 | 16.5 | 14 | Yes | 215578697 | All | USA | No
ML14KC1-018-230A** | CK40[C,U]T-30B+TDR | ML180UH090E48B | R-454B | - - - | - - - | - - - | 18000 | 15.2 | 13 | Yes | 215578698 | All | USA | No
ML14KC1-018-230A** | CK40[C,U]T-30B+TDR | ML180UH090XE48B | R-454B | - - - | - - - | - - - | 18000 | 15.2 | 13 | Yes | 215578699 | All | USA | No
ML14KC1-018-230A** | CK40[C,U]T-30B+TDR | ML193UH030XE36B | R-454B | - - - | - - - | - - - | 18000 | 16 | 13.8 | Yes | 215578700 | All | USA | No
ML14KC1-018-230A** | CK40[C,U]T-30B+TDR | ML193UH045XE36B | R-454B | - - - | - - - | - - - | 18000 | 16.5 | 14 | Yes | 215578701 | All | USA | No
ML14KC1-018-230A** | CK40[C,U]T-30B+TDR | ML193UH070XE36B | R-454B | - - - | - - - | - - - | 18000 | 16.5 | 14 | Yes | 215578702 | All | USA | No
ML14KC1-018-230A** | CK40[C,U]T-30B+TDR | ML196UH030XE36B | R-454B | - - - | - - - | - - - | 18000 | 16 | 13.4 | Yes | 215578703 | All | USA,Canada | No
ML14KC1-018-230A** | CK40[C,U]T-30B+TDR | ML196UH045XE36B | R-454B | - - - | - - - | - - - | 18000 | 16 | 13.8 | Yes | 215578704 | All | USA,Canada | No
ML14KC1-018-230A** | CK40[C,U]T-30B+TDR | ML196UH070XE36B | R-454B | - - - | - - - | - - - | 18000 | 16.5 | 14 | Yes | 215578705 | All | USA,Canada | No
ML14KC1-018-230A** | CK40[C,U]T-30B+TDR | ML196UH070XE48B | R-454B | - - - | - - - | - - - | 18000 | 14.3 | 12.4 | No | 215578706 | All | USA,Canada | No
ML14KC1-018-230A** | CK40[C,U]T-36A+TDR | - - - | R-454B | - - - | - - - | - - - | 18000 | 14.3 | 12.4 | No | 215578720 | All | USA,Canada | No
ML14KC1-018-230A** | CK40[C,U]T-36A+TDR | EL180UH040NE36A | R-454B | - - - | - - - | - - - | 18000 | 16.5 | 14 | Yes | 215578708 | All | USA | No
ML14KC1-018-230A** | CK40[C,U]T-36A+TDR | EL180UH060NE36A | R-454B | - - - | - - - | - - - | 18000 | 16.5 | 14 | Yes | 215578709 | All | USA | No
ML14KC1-018-230A** | CK40[C,U]T-36A+TDR | EL280UH045E36A | R-454B | - - - | - - - | - - - | 18000 | 16 | 13.8 | Yes | 215578710 | All | USA | No
ML14KC1-018-230A** | CK40[C,U]T-36A+TDR | EL280UH070E36A | R-454B | - - - | - - - | - - - | 18000 | 16.8 | 14.2 | Yes | 215578711 | All | USA | No
ML14KC1-018-230A** | CK40[C,U]T-36A+TDR | EL280UH070XE36A | R-454B | - - - | - - - | - - - | 18000 | 16.8 | 14.2 | Yes | 215578712 | All | USA | No
ML14KC1-018-230A** | CK40[C,U]T-36A+TDR | ML180UH030V36A | R-454B | - - - | - - - | - - - | 18000 | 16.8 | 14.2 | Yes | 215578713 | All | USA | No
ML14KC1-018-230A** | CK40[C,U]T-36A+TDR | ML180UH045E36A | R-454B | - - - | - - - | - - - | 18000 | 16.5 | 14 | Yes | 215578714 | All | USA | No
ML14KC1-018-230A** | CK40[C,U]T-36A+TDR | ML180UH045V36A | R-454B | - - - | - - - | - - - | 18000 | 16.5 | 14 | Yes | 215578715 | All | USA | No
ML14KC1-018-230A** | CK40[C,U]T-36A+TDR | ML180UH045XE36A | R-454B | - - - | - - - | - - - | 18000 | 16.5 | 14 | Yes | 215578716 | All | USA | No
ML14KC1-018-230A** | CK40[C,U]T-36A+TDR | ML180UH070E36A | R-454B | - - - | - - - | - - - | 18000 | 16.5 | 14 | Yes | 215578717 | All | USA | No
ML14KC1-018-230A** | CK40[C,U]T-36A+TDR | ML180UH070V36A | R-454B | - - - | - - - | - - - | 18000 | 16.8 | 14.2 | Yes | 215578718 | All | USA | No
ML14KC1-018-230A** | CK40[C,U]T-36A+TDR | ML180UH070XE36A | R-454B | - - - | - - - | - - - | 18000 | 16.5 | 14 | Yes | 215578719 | All | USA | No
ML14KC1-018-230A** | CK40[C,U]T-36B+TDR | - - - | R-454B | - - - | - - - | - - - | 18000 | 14.3 | 12.4 | No | 215578748 | All | USA,Canada | No
ML14KC1-018-230A** | CK40[C,U]T-36B+TDR | EL180UH060NE36A | R-454B | - - - | - - - | - - - | 18000 | 16 | 13.8 | Yes | 215578721 | All | USA | No
ML14KC1-018-230A** | CK40[C,U]T-36B+TDR | EL180UH080NE48B | R-454B | - - - | - - - | - - - | 18000 | 14.7 | 12.8 | No | 215578722 | All | USA | No
ML14KC1-018-230A** | CK40[C,U]T-36B+TDR | EL195UH040NE36B | R-454B | - - - | - - - | - - - | 18000 | 16.5 | 14 | Yes | 215578723 | All | USA | No
ML14KC1-018-230A** | CK40[C,U]T-36B+TDR | EL196UH030XE36B | R-454B | - - - | - - - | - - - | 18000 | 16 | 13.6 | Yes | 215578725 | All | USA,Canada | No
ML14KC1-018-230A** | CK40[C,U]T-36B+TDR | EL196UH045XE36B | R-454B | - - - | - - - | - - - | 18000 | 16 | 13.8 | Yes | 215578727 | All | USA,Canada | No
ML14KC1-018-230A** | CK40[C,U]T-36B+TDR | EL196UH070XE36B | R-454B | - - - | - - - | - - - | 18000 | 16.5 | 13.8 | Yes | 215578728 | All | USA,Canada | No
ML14KC1-018-230A** | CK40[C,U]T-36B+TDR | EL280UH045E36A | R-454B | - - - | - - - | - - - | 18000 | 16 | 13.8 | Yes | 215578729 | All | USA | No
ML14KC1-018-230A** | CK40[C,U]T-36B+TDR | EL280UH070E36A | R-454B | - - - | - - - | - - - | 18000 | 16.8 | 14.2 | Yes | 215578730 | All | USA | No
ML14KC1-018-230A** | CK40[C,U]T-36B+TDR | EL280UH090E36B | R-454B | - - - | - - - | - - - | 18000 | 17 | 14.2 | Yes | 215578731 | All | USA | Yes
ML14KC1-018-230A** | CK40[C,U]T-36B+TDR | EL280UH090E48B | R-454B | - - - | - - - | - - - | 18000 | 15.5 | 13.2 | Yes | 215578732 | All | USA | No
ML14KC1-018-230A** | CK40[C,U]T-36B+TDR | EL280UH090XE48B | R-454B | - - - | - - - | - - - | 18000 | 15.5 | 13.2 | Yes | 215578733 | All | USA | No
ML14KC1-018-230A** | CK40[C,U]T-36B+TDR | EL297UH045XE36B | R-454B | - - - | - - - | - - - | 18000 | 16.5 | 14 | Yes | 215578734 | All | USA,Canada | No
ML14KC1-018-230A** | CK40[C,U]T-36B+TDR | EL297UH070XE36B | R-454B | - - - | - - - | - - - | 18000 | 16.5 | 13.8 | Yes | 215578735 | All | USA,Canada | No
ML14KC1-018-230A** | CK40[C,U]T-36B+TDR | ML180UH070E36B | R-454B | - - - | - - - | - - - | 18000 | 16.5 | 14 | Yes | 215578736 | All | USA | No
ML14KC1-018-230A** | CK40[C,U]T-36B+TDR | ML180UH070V36B | R-454B | - - - | - - - | - - - | 18000 | 16.8 | 14.2 | Yes | 215578737 | All | USA | No
ML14KC1-018-230A** | CK40[C,U]T-36B+TDR | ML180UH070XE36B | R-454B | - - - | - - - | - - - | 18000 | 16.5 | 14 | Yes | 215578738 | All | USA | No
ML14KC1-018-230A** | CK40[C,U]T-36B+TDR | ML180UH090E48B | R-454B | - - - | - - - | - - - | 18000 | 15.5 | 13.2 | Yes | 215578739 | All | USA | No
ML14KC1-018-230A** | CK40[C,U]T-36B+TDR | ML180UH090XE48B | R-454B | - - - | - - - | - - - | 18000 | 15.5 | 13.2 | Yes | 215578740 | All | USA | No
ML14KC1-018-230A** | CK40[C,U]T-36B+TDR | ML193UH030XE36B | R-454B | - - - | - - - | - - - | 18000 | 16.5 | 14 | Yes | 215578741 | All | USA | No
ML14KC1-018-230A** | CK40[C,U]T-36B+TDR | ML193UH045XE36B | R-454B | - - - | - - - | - - - | 18000 | 16.5 | 14 | Yes | 215578742 | All | USA | No
ML14KC1-018-230A** | CK40[C,U]T-36B+TDR | ML193UH070XE36B | R-454B | - - - | - - - | - - - | 18000 | 16.5 | 14 | Yes | 215578743 | All | USA | No
ML14KC1-018-230A** | CK40[C,U]T-36B+TDR | ML196UH030XE36B | R-454B | - - - | - - - | - - - | 18000 | 16 | 13.6 | Yes | 215578744 | All | USA,Canada | No
ML14KC1-018-230A** | CK40[C,U]T-36B+TDR | ML196UH045XE36B | R-454B | - - - | - - - | - - - | 18000 | 16 | 13.8 | Yes | 215578745 | All | USA,Canada | No
ML14KC1-018-230A** | CK40[C,U]T-36B+TDR | ML196UH070XE36B | R-454B | - - - | - - - | - - - | 18000 | 16.5 | 14 | Yes | 215578746 | All | USA,Canada | No
ML14KC1-018-230A** | CK40[C,U]T-36B+TDR | ML196UH070XE48B | R-454B | - - - | - - - | - - - | 18000 | 14.3 | 12.4 | No | 215578747 | All | USA,Canada | No
ML14KC1-018-230A** | CK40DT-24A+TDR | ML180DF045E36A | R-454B | - - - | - - - | - - - | 17700 | 15.5 | 13.4 | Yes | 215578749 | All | USA | No
ML14KC1-018-230A** | CK40DT-24A+TDR | ML180DF070E36A | R-454B | - - - | - - - | - - - | 18000 | 15.5 | 13.4 | Yes | 215578750 | All | USA | No
ML14KC1-018-230A** | CK40DT-24B+TDR | EL297DF070XE48B | R-454B | - - - | - - - | - - - | 17800 | 15.5 | 13.2 | Yes | 215578751 | All | USA,Canada | No
ML14KC1-018-230A** | CK40DT-24B+TDR | ML180DF070E36B | R-454B | - - - | - - - | - - - | 17700 | 15.5 | 13.2 | Yes | 215578752 | All | USA | No
ML14KC1-018-230A** | CK40DT-24B+TDR | ML193DF045XE36B | R-454B | - - - | - - - | - - - | 18000 | 16 | 13.6 | Yes | 215578753 | All | USA | No
ML14KC1-018-230A** | CK40DT-24B+TDR | ML193DF070XE36B | R-454B | - - - | - - - | - - - | 18000 | 16 | 13.6 | Yes | 215578754 | All | USA | No
ML14KC1-018-230A** | CK40DT-24B+TDR | ML196DF045XE36B | R-454B | - - - | - - - | - - - | 17900 | 16 | 13.4 | Yes | 215578755 | All | USA,Canada | No
ML14KC1-018-230A** | CK40DT-24B+TDR | ML196DF070XE48B | R-454B | - - - | - - - | - - - | 18000 | 15.5 | 13.2 | Yes | 215578756 | All | USA,Canada | No
ML14KC1-018-230A** | CK40DT-30/36C+TDR | EL297DF090XE48C | R-454B | - - - | - - - | - - - | 18000 | 14.7 | 12.8 | No | 215578757 | All | USA,Canada | No
ML14KC1-018-230A** | CK40DT-30/36C+TDR | ML193DF090XE48C | R-454B | - - - | - - - | - - - | 18000 | 15.2 | 13 | Yes | 215578758 | All | USA | No
ML14KC1-018-230A** | CK40DT-30/36C+TDR | ML196DF090XE48C | R-454B | - - - | - - - | - - - | 18000 | 15.2 | 13 | Yes | 215578759 | All | USA,Canada | No
ML14KC1-018-230A** | CK40HT-18A+TDR | EL180UH040NE36A | R-454B | - - - | - - - | - - - | 18000 | 15.5 | 13.4 | Yes | 215578760 | All | USA | No
ML14KC1-018-230A** | CK40HT-18A+TDR | EL180UH060NE36A | R-454B | - - - | - - - | - - - | 18000 | 15.5 | 13.4 | Yes | 215578761 | All | USA | No
ML14KC1-018-230A** | CK40HT-18A+TDR | EL280UH045E36A | R-454B | - - - | - - - | - - - | 18000 | 15.5 | 13.2 | Yes | 215578762 | All | USA | No
ML14KC1-018-230A** | CK40HT-18A+TDR | EL280UH070E36A | R-454B | - - - | - - - | - - - | 18000 | 16 | 13.6 | Yes | 215578763 | All | USA | No
ML14KC1-018-230A** | CK40HT-18A+TDR | EL280UH070XE36A | R-454B | - - - | - - - | - - - | 18000 | 16 | 13.6 | Yes | 215578764 | All | USA | No
ML14KC1-018-230A** | CK40HT-18A+TDR | ML180UH030V36A | R-454B | - - - | - - - | - - - | 18000 | 16 | 13.6 | Yes | 215578765 | All | USA | No
ML14KC1-018-230A** | CK40HT-18A+TDR | ML180UH045E36A | R-454B | - - - | - - - | - - - | 17900 | 16 | 13.6 | Yes | 215578766 | All | USA | No
ML14KC1-018-230A** | CK40HT-18A+TDR | ML180UH045V36A | R-454B | - - - | - - - | - - - | 18000 | 16 | 13.6 | Yes | 215578767 | All | USA | No
ML14KC1-018-230A** | CK40HT-18A+TDR | ML180UH045XE36A | R-454B | - - - | - - - | - - - | 17900 | 16 | 13.6 | Yes | 215578768 | All | USA | No
ML14KC1-018-230A** | CK40HT-18A+TDR | ML180UH070E36A | R-454B | - - - | - - - | - - - | 18000 | 16 | 13.6 | Yes | 215578769 | All | USA | No
ML14KC1-018-230A** | CK40HT-18A+TDR | ML180UH070V36A | R-454B | - - - | - - - | - - - | 18000 | 16 | 13.6 | Yes | 215578770 | All | USA | No
ML14KC1-018-230A** | CK40HT-18A+TDR | ML180UH070XE36A | R-454B | - - - | - - - | - - - | 17900 | 16 | 13.4 | Yes | 215578771 | All | USA | No
ML14KC1-018-230A** | CK40HT-24A+TDR | - - - | R-454B | - - - | - - - | - - - | 17800 | 14.3 | 12.2 | No | 215578784 | All | USA,Canada | No
ML14KC1-018-230A** | CK40HT-24A+TDR | EL180UH040NE36A | R-454B | - - - | - - - | - - - | 18000 | 16 | 13.6 | Yes | 215578772 | All | USA | No
ML14KC1-018-230A** | CK40HT-24A+TDR | EL180UH060NE36A | R-454B | - - - | - - - | - - - | 18000 | 16 | 13.6 | Yes | 215578773 | All | USA | No
ML14KC1-018-230A** | CK40HT-24A+TDR | EL280UH045E36A | R-454B | - - - | - - - | - - - | 18000 | 16 | 13.6 | Yes | 215578774 | All | USA | No
ML14KC1-018-230A** | CK40HT-24A+TDR | EL280UH070E36A | R-454B | - - - | - - - | - - - | 18000 | 16.5 | 14 | Yes | 215578775 | All | USA | No
ML14KC1-018-230A** | CK40HT-24A+TDR | EL280UH070XE36A | R-454B | - - - | - - - | - - - | 18000 | 16.5 | 14 | Yes | 215578776 | All | USA | No
ML14KC1-018-230A** | CK40HT-24A+TDR | ML180UH030V36A | R-454B | - - - | - - - | - - - | 18000 | 16.5 | 14 | Yes | 215578777 | All | USA | No
ML14KC1-018-230A** | CK40HT-24A+TDR | ML180UH045E36A | R-454B | - - - | - - - | - - - | 18000 | 16.5 | 14 | Yes | 215578778 | All | USA | No
ML14KC1-018-230A** | CK40HT-24A+TDR | ML180UH045V36A | R-454B | - - - | - - - | - - - | 18000 | 16.5 | 14 | Yes | 215578779 | All | USA | No
ML14KC1-018-230A** | CK40HT-24A+TDR | ML180UH045XE36A | R-454B | - - - | - - - | - - - | 18000 | 16.5 | 14 | Yes | 215578780 | All | USA | No
ML14KC1-018-230A** | CK40HT-24A+TDR | ML180UH070E36A | R-454B | - - - | - - - | - - - | 18000 | 16.5 | 14 | Yes | 215578781 | All | USA | No
ML14KC1-018-230A** | CK40HT-24A+TDR | ML180UH070V36A | R-454B | - - - | - - - | - - - | 18000 | 16.5 | 14 | Yes | 215578782 | All | USA | No
ML14KC1-018-230A** | CK40HT-24A+TDR | ML180UH070XE36A | R-454B | - - - | - - - | - - - | 18000 | 16.5 | 14 | Yes | 215578783 | All | USA | No
ML14KC1-018-230A** | CK40HT-24B+TDR | EL195UH040NE36B | R-454B | - - - | - - - | - - - | 18000 | 16 | 13.6 | Yes | 215578785 | All | USA | No
ML14KC1-018-230A** | CK40HT-24B+TDR | EL196UH030XE36B | R-454B | - - - | - - - | - - - | 18000 | 15.5 | 13.4 | Yes | 215578787 | All | USA,Canada | No
ML14KC1-018-230A** | CK40HT-24B+TDR | EL196UH045XE36B | R-454B | - - - | - - - | - - - | 18000 | 16 | 13.6 | Yes | 215578789 | All | USA,Canada | No
ML14KC1-018-230A** | CK40HT-24B+TDR | EL196UH070XE36B | R-454B | - - - | - - - | - - - | 18000 | 16 | 13.6 | Yes | 215578790 | All | USA,Canada | No
ML14KC1-018-230A** | CK40HT-24B+TDR | EL280UH045E36A | R-454B | - - - | - - - | - - - | 18000 | 16 | 13.4 | Yes | 215578791 | All | USA | No
ML14KC1-018-230A** | CK40HT-24B+TDR | EL280UH070E36A | R-454B | - - - | - - - | - - - | 18000 | 16.5 | 13.8 | Yes | 215578792 | All | USA | No
ML14KC1-018-230A** | CK40HT-24B+TDR | EL280UH090E36B | R-454B | - - - | - - - | - - - | 18000 | 16.5 | 14 | Yes | 215578793 | All | USA | No
ML14KC1-018-230A** | CK40HT-24B+TDR | EL297UH045XE36B | R-454B | - - - | - - - | - - - | 18000 | 16 | 13.8 | Yes | 215578794 | All | USA,Canada | No
ML14KC1-018-230A** | CK40HT-24B+TDR | EL297UH070XE36B | R-454B | - - - | - - - | - - - | 18000 | 16 | 13.8 | Yes | 215578795 | All | USA,Canada | No
ML14KC1-018-230A** | CK40HT-24B+TDR | ML180UH045E36A | R-454B | - - - | - - - | - - - | 18000 | 16.5 | 14 | Yes | 215578796 | All | USA | No
ML14KC1-018-230A** | CK40HT-24B+TDR | ML180UH070E36B | R-454B | - - - | - - - | - - - | 18000 | 16.5 | 13.8 | Yes | 215578797 | All | USA | No
ML14KC1-018-230A** | CK40HT-24B+TDR | ML180UH070V36B | R-454B | - - - | - - - | - - - | 18000 | 16.5 | 14 | Yes | 215578798 | All | USA | No
ML14KC1-018-230A** | CK40HT-24B+TDR | ML180UH070XE36B | R-454B | - - - | - - - | - - - | 18000 | 16.5 | 13.8 | Yes | 215578799 | All | USA | No
ML14KC1-018-230A** | CK40HT-24B+TDR | ML193UH030XE36B | R-454B | - - - | - - - | - - - | 18000 | 16 | 13.6 | Yes | 215578800 | All | USA | No
ML14KC1-018-230A** | CK40HT-24B+TDR | ML193UH045XE36B | R-454B | - - - | - - - | - - - | 18000 | 16 | 13.8 | Yes | 215578801 | All | USA | No
ML14KC1-018-230A** | CK40HT-24B+TDR | ML193UH070XE36B | R-454B | - - - | - - - | - - - | 18000 | 16 | 13.8 | Yes | 215578802 | All | USA | No
ML14KC1-018-230A** | CK40HT-24B+TDR | ML196UH030XE36B | R-454B | - - - | - - - | - - - | 18000 | 15.5 | 13.4 | Yes | 215578803 | All | USA,Canada | No
ML14KC1-018-230A** | CK40HT-24B+TDR | ML196UH045XE36B | R-454B | - - - | - - - | - - - | 18000 | 16 | 13.6 | Yes | 215578804 | All | USA,Canada | No
ML14KC1-018-230A** | CK40HT-24B+TDR | ML196UH070XE36B | R-454B | - - - | - - - | - - - | 18000 | 16 | 13.8 | Yes | 215578805 | All | USA,Canada | No
ML14KC1-018-230A** | CK40HT-24B+TDR | ML296UH045XV36B | R-454B | - - - | - - - | - - - | 18000 | 16 | 13.5 | No | 217178872 | All | USA,Canada | No
ML14KC1-018-230A** | CK40HT-30A+TDR | - - - | R-454B | - - - | - - - | - - - | 18000 | 14.3 | 12.4 | No | 215578818 | All | USA,Canada | No
ML14KC1-018-230A** | CK40HT-30A+TDR | EL180UH040NE36A | R-454B | - - - | - - - | - - - | 18000 | 16.5 | 14 | Yes | 215578806 | All | USA | No
ML14KC1-018-230A** | CK40HT-30A+TDR | EL180UH060NE36A | R-454B | - - - | - - - | - - - | 18000 | 16.5 | 14 | Yes | 215578807 | All | USA | No
ML14KC1-018-230A** | CK40HT-30A+TDR | EL280UH045E36A | R-454B | - - - | - - - | - - - | 18000 | 16 | 13.8 | Yes | 215578808 | All | USA | No
ML14KC1-018-230A** | CK40HT-30A+TDR | EL280UH070E36A | R-454B | - - - | - - - | - - - | 18000 | 16.8 | 14.2 | Yes | 215578809 | All | USA | No
ML14KC1-018-230A** | CK40HT-30A+TDR | EL280UH070XE36A | R-454B | - - - | - - - | - - - | 18000 | 16.8 | 14.2 | Yes | 215578810 | All | USA | No
ML14KC1-018-230A** | CK40HT-30A+TDR | ML180UH030V36A | R-454B | - - - | - - - | - - - | 18000 | 17 | 14.2 | Yes | 215578811 | All | USA | Yes
ML14KC1-018-230A** | CK40HT-30A+TDR | ML180UH045E36A | R-454B | - - - | - - - | - - - | 18000 | 16.8 | 14.2 | Yes | 215578812 | All | USA | No
ML14KC1-018-230A** | CK40HT-30A+TDR | ML180UH045V36A | R-454B | - - - | - - - | - - - | 18000 | 16.8 | 14 | Yes | 215578813 | All | USA | No
ML14KC1-018-230A** | CK40HT-30A+TDR | ML180UH045XE36A | R-454B | - - - | - - - | - - - | 18000 | 16.8 | 14.2 | Yes | 215578814 | All | USA | No
ML14KC1-018-230A** | CK40HT-30A+TDR | ML180UH070E36A | R-454B | - - - | - - - | - - - | 18000 | 16.8 | 14.2 | Yes | 215578815 | All | USA | No
ML14KC1-018-230A** | CK40HT-30A+TDR | ML180UH070V36A | R-454B | - - - | - - - | - - - | 18000 | 17 | 14.2 | Yes | 215578816 | All | USA | Yes
ML14KC1-018-230A** | CK40HT-30A+TDR | ML180UH070XE36A | R-454B | - - - | - - - | - - - | 18000 | 16.5 | 14.2 | Yes | 215578817 | All | USA | No
ML14KC1-018-230A** | CK40HT-30B+TDR | - - - | R-454B | - - - | - - - | - - - | 18000 | 14.3 | 12.4 | No | 215578849 | All | USA,Canada | No
ML14KC1-018-230A** | CK40HT-30B+TDR | EL180UH040NE36A | R-454B | - - - | - - - | - - - | 18000 | 16.5 | 14 | Yes | 215578819 | All | USA | No
ML14KC1-018-230A** | CK40HT-30B+TDR | EL180UH060NE36A | R-454B | - - - | - - - | - - - | 18000 | 16.5 | 14 | Yes | 215578820 | All | USA | No
ML14KC1-018-230A** | CK40HT-30B+TDR | EL180UH080NE48B | R-454B | - - - | - - - | - - - | 18000 | 14.7 | 12.8 | No | 215578821 | All | USA | No
ML14KC1-018-230A** | CK40HT-30B+TDR | EL195UH040NE36B | R-454B | - - - | - - - | - - - | 18000 | 16.5 | 14 | Yes | 215578822 | All | USA | No
ML14KC1-018-230A** | CK40HT-30B+TDR | EL196UH030XE36B | R-454B | - - - | - - - | - - - | 18000 | 16 | 13.6 | Yes | 215578824 | All | USA,Canada | No
ML14KC1-018-230A** | CK40HT-30B+TDR | EL196UH045XE36B | R-454B | - - - | - - - | - - - | 18000 | 16.5 | 14 | Yes | 215578826 | All | USA,Canada | No
ML14KC1-018-230A** | CK40HT-30B+TDR | EL196UH070XE36B | R-454B | - - - | - - - | - - - | 18000 | 16.5 | 14 | Yes | 215578827 | All | USA,Canada | No
ML14KC1-018-230A** | CK40HT-30B+TDR | EL280UH045E36A | R-454B | - - - | - - - | - - - | 18000 | 16 | 13.8 | Yes | 215578828 | All | USA | No
ML14KC1-018-230A** | CK40HT-30B+TDR | EL280UH070E36A | R-454B | - - - | - - - | - - - | 18000 | 16.8 | 14.2 | Yes | 215578829 | All | USA | No
ML14KC1-018-230A** | CK40HT-30B+TDR | EL280UH090E36B | R-454B | - - - | - - - | - - - | 18000 | 16.8 | 14.2 | Yes | 215578830 | All | USA | No
ML14KC1-018-230A** | CK40HT-30B+TDR | EL280UH090E48B | R-454B | - - - | - - - | - - - | 18000 | 15.5 | 13.2 | Yes | 215578831 | All | USA | No
ML14KC1-018-230A** | CK40HT-30B+TDR | EL280UH090XE48B | R-454B | - - - | - - - | - - - | 18000 | 15.5 | 13.2 | Yes | 215578832 | All | USA | No
ML14KC1-018-230A** | CK40HT-30B+TDR | EL297UH045XE36B | R-454B | - - - | - - - | - - - | 18000 | 16.5 | 14 | Yes | 215578833 | All | USA,Canada | No
ML14KC1-018-230A** | CK40HT-30B+TDR | EL297UH070XE36B | R-454B | - - - | - - - | - - - | 18000 | 16.5 | 14 | Yes | 215578834 | All | USA,Canada | No
ML14KC1-018-230A** | CK40HT-30B+TDR | ML180UH045E36A | R-454B | - - - | - - - | - - - | 18000 | 17 | 14.2 | Yes | 215578835 | All | USA | Yes
ML14KC1-018-230A** | CK40HT-30B+TDR | ML180UH070E36A | R-454B | - - - | - - - | - - - | 18000 | 16.8 | 14.2 | Yes | 215578836 | All | USA | No
ML14KC1-018-230A** | CK40HT-30B+TDR | ML180UH070E36B | R-454B | - - - | - - - | - - - | 18000 | 16.8 | 14.2 | Yes | 215578837 | All | USA | No
ML14KC1-018-230A** | CK40HT-30B+TDR | ML180UH070V36B | R-454B | - - - | - - - | - - - | 18000 | 17 | 14.2 | Yes | 215578838 | All | USA | Yes
ML14KC1-018-230A** | CK40HT-30B+TDR | ML180UH070XE36B | R-454B | - - - | - - - | - - - | 18000 | 16.8 | 14.2 | Yes | 215578839 | All | USA | No
ML14KC1-018-230A** | CK40HT-30B+TDR | ML180UH090E48B | R-454B | - - - | - - - | - - - | 18000 | 15.5 | 13.2 | Yes | 215578840 | All | USA | No
ML14KC1-018-230A** | CK40HT-30B+TDR | ML180UH090XE48B | R-454B | - - - | - - - | - - - | 18000 | 15.5 | 13.2 | Yes | 215578841 | All | USA | No
ML14KC1-018-230A** | CK40HT-30B+TDR | ML193UH030XE36B | R-454B | - - - | - - - | - - - | 18000 | 16.5 | 13.8 | Yes | 215578842 | All | USA | No
ML14KC1-018-230A** | CK40HT-30B+TDR | ML193UH045XE36B | R-454B | - - - | - - - | - - - | 18000 | 16.5 | 14 | Yes | 215578843 | All | USA | No
ML14KC1-018-230A** | CK40HT-30B+TDR | ML193UH070XE36B | R-454B | - - - | - - - | - - - | 18000 | 16.5 | 14.2 | Yes | 215578844 | All | USA | No
ML14KC1-018-230A** | CK40HT-30B+TDR | ML196UH030XE36B | R-454B | - - - | - - - | - - - | 18000 | 16 | 13.6 | Yes | 215578845 | All | USA,Canada | No
ML14KC1-018-230A** | CK40HT-30B+TDR | ML196UH045XE36B | R-454B | - - - | - - - | - - - | 18000 | 16.5 | 14 | Yes | 215578846 | All | USA,Canada | No
ML14KC1-018-230A** | CK40HT-30B+TDR | ML196UH070XE36B | R-454B | - - - | - - - | - - - | 18000 | 16.5 | 14 | Yes | 215578847 | All | USA,Canada | No
ML14KC1-018-230A** | CK40HT-30B+TDR | ML196UH070XE48B | R-454B | - - - | - - - | - - - | 18000 | 14.3 | 12.4 | No | 215578848 | All | USA,Canada | No
ML14KC1-018-230A** | CK40HT-36A+TDR | EL180UH040NE36A | R-454B | - - - | - - - | - - - | 18000 | 16 | 13.4 | Yes | 215578850 | All | USA | No
ML14KC1-018-230A** | CK40HT-36A+TDR | EL180UH060NE36A | R-454B | - - - | - - - | - - - | 18000 | 16 | 13.4 | Yes | 215578851 | All | USA | No
ML14KC1-018-230A** | CK40HT-36A+TDR | EL280UH045E36A | R-454B | - - - | - - - | - - - | 18000 | 16 | 13.4 | Yes | 215578852 | All | USA | No
ML14KC1-018-230A** | CK40HT-36A+TDR | EL280UH070E36A | R-454B | - - - | - - - | - - - | 18000 | 16 | 13.8 | Yes | 215578853 | All | USA | No
ML14KC1-018-230A** | CK40HT-36A+TDR | EL280UH070XE36A | R-454B | - - - | - - - | - - - | 18000 | 16 | 13.8 | Yes | 215578854 | All | USA | No
ML14KC1-018-230A** | CK40HT-36A+TDR | ML180UH030V36A | R-454B | - - - | - - - | - - - | 18000 | 16 | 13.8 | Yes | 215578855 | All | USA | No
ML14KC1-018-230A** | CK40HT-36A+TDR | ML180UH045E36A | R-454B | - - - | - - - | - - - | 18000 | 16 | 13.6 | Yes | 215578856 | All | USA | No
ML14KC1-018-230A** | CK40HT-36A+TDR | ML180UH045V36A | R-454B | - - - | - - - | - - - | 18000 | 16 | 13.8 | Yes | 215578857 | All | USA | No
ML14KC1-018-230A** | CK40HT-36A+TDR | ML180UH045XE36A | R-454B | - - - | - - - | - - - | 18000 | 16 | 13.6 | Yes | 215578858 | All | USA | No
ML14KC1-018-230A** | CK40HT-36A+TDR | ML180UH070E36A | R-454B | - - - | - - - | - - - | 18000 | 16 | 13.6 | Yes | 215578859 | All | USA | No
ML14KC1-018-230A** | CK40HT-36A+TDR | ML180UH070V36A | R-454B | - - - | - - - | - - - | 18000 | 16 | 13.8 | Yes | 215578860 | All | USA | No
ML14KC1-018-230A** | CK40HT-36A+TDR | ML180UH070XE36A | R-454B | - - - | - - - | - - - | 18000 | 16 | 13.6 | Yes | 215578861 | All | USA | No
ML14KC1-018-230A** | CK40HT-36B+TDR | EL180UH060NE36A | R-454B | - - - | - - - | - - - | 17800 | 16 | 13.4 | Yes | 215578862 | All | USA | No
ML14KC1-018-230A** | CK40HT-36B+TDR | EL180UH080NE48B | R-454B | - - - | - - - | - - - | 18000 | 14.3 | 12.4 | No | 215578863 | All | USA | No
ML14KC1-018-230A** | CK40HT-36B+TDR | EL195UH040NE36B | R-454B | - - - | - - - | - - - | 18000 | 16 | 13.4 | Yes | 215578864 | All | USA | No
ML14KC1-018-230A** | CK40HT-36B+TDR | EL196UH030XE36B | R-454B | - - - | - - - | - - - | 18000 | 15.5 | 13.2 | Yes | 215578866 | All | USA,Canada | No
ML14KC1-018-230A** | CK40HT-36B+TDR | EL196UH045XE36B | R-454B | - - - | - - - | - - - | 18000 | 16 | 13.4 | Yes | 215578868 | All | USA,Canada | No
ML14KC1-018-230A** | CK40HT-36B+TDR | EL196UH070XE36B | R-454B | - - - | - - - | - - - | 18000 | 16 | 13.6 | Yes | 215578869 | All | USA,Canada | No
ML14KC1-018-230A** | CK40HT-36B+TDR | EL280UH045E36A | R-454B | - - - | - - - | - - - | 18000 | 15.5 | 13.4 | Yes | 215578870 | All | USA | No
ML14KC1-018-230A** | CK40HT-36B+TDR | EL280UH070E36A | R-454B | - - - | - - - | - - - | 18000 | 16 | 13.8 | Yes | 215578871 | All | USA | No
ML14KC1-018-230A** | CK40HT-36B+TDR | EL280UH090E36B | R-454B | - - - | - - - | - - - | 18000 | 16.5 | 14 | Yes | 215578872 | All | USA | No
ML14KC1-018-230A** | CK40HT-36B+TDR | EL280UH090E48B | R-454B | - - - | - - - | - - - | 18000 | 14.7 | 12.8 | No | 215578873 | All | USA | No
ML14KC1-018-230A** | CK40HT-36B+TDR | EL280UH090XE48B | R-454B | - - - | - - - | - - - | 18000 | 14.7 | 12.8 | No | 215578874 | All | USA | No
ML14KC1-018-230A** | CK40HT-36B+TDR | EL297UH045XE36B | R-454B | - - - | - - - | - - - | 18000 | 16 | 13.8 | Yes | 215578875 | All | USA,Canada | No
ML14KC1-018-230A** | CK40HT-36B+TDR | EL297UH070XE36B | R-454B | - - - | - - - | - - - | 18000 | 16 | 13.6 | Yes | 215578876 | All | USA,Canada | No
ML14KC1-018-230A** | CK40HT-36B+TDR | ML180UH070E36B | R-454B | - - - | - - - | - - - | 18000 | 16 | 13.8 | Yes | 215578877 | All | USA | No
ML14KC1-018-230A** | CK40HT-36B+TDR | ML180UH070V36B | R-454B | - - - | - - - | - - - | 18000 | 16.5 | 13.8 | Yes | 215578878 | All | USA | No
ML14KC1-018-230A** | CK40HT-36B+TDR | ML180UH070XE36B | R-454B | - - - | - - - | - - - | 18000 | 16 | 13.8 | Yes | 215578879 | All | USA | No
ML14KC1-018-230A** | CK40HT-36B+TDR | ML180UH090E48B | R-454B | - - - | - - - | - - - | 18000 | 14.7 | 12.8 | No | 215578880 | All | USA | No
ML14KC1-018-230A** | CK40HT-36B+TDR | ML180UH090XE48B | R-454B | - - - | - - - | - - - | 18000 | 14.7 | 12.8 | No | 215578881 | All | USA | No
ML14KC1-018-230A** | CK40HT-36B+TDR | ML193UH030XE36B | R-454B | - - - | - - - | - - - | 18000 | 16 | 13.6 | Yes | 215578882 | All | USA | No
ML14KC1-018-230A** | CK40HT-36B+TDR | ML193UH045XE36B | R-454B | - - - | - - - | - - - | 18000 | 16 | 13.8 | Yes | 215578883 | All | USA | No
ML14KC1-018-230A** | CK40HT-36B+TDR | ML193UH070XE36B | R-454B | - - - | - - - | - - - | 18000 | 16 | 13.8 | Yes | 215578884 | All | USA | No
ML14KC1-018-230A** | CK40HT-36B+TDR | ML196UH030XE36B | R-454B | - - - | - - - | - - - | 18000 | 15.5 | 13.2 | Yes | 215578885 | All | USA,Canada | No
ML14KC1-018-230A** | CK40HT-36B+TDR | ML196UH045XE36B | R-454B | - - - | - - - | - - - | 18000 | 16 | 13.4 | Yes | 215578886 | All | USA,Canada | No
ML14KC1-018-230A** | CK40HT-36B+TDR | ML196UH070XE36B | R-454B | - - - | - - - | - - - | 18000 | 16 | 13.8 | Yes | 215578887 | All | USA,Canada | No
ML14KC1-018-230A** | CK40HT-36C+TDR | - - - | R-454B | - - - | - - - | - - - | 17800 | 14.3 | 12.2 | No | 215578898 | All | USA,Canada | No
ML14KC1-018-230A** | CK40HT-36C+TDR | EL195UH040NE36B | R-454B | - - - | - - - | - - - | 18000 | 16 | 13.8 | Yes | 215578888 | All | USA | No
ML14KC1-018-230A** | CK40HT-36C+TDR | EL297UH090XE48C | R-454B | - - - | - - - | - - - | 18000 | 15.2 | 13 | Yes | 215578889 | All | USA,Canada | No
ML14KC1-018-230A** | CK40HT-36C+TDR | ML180UH070E36B | R-454B | - - - | - - - | - - - | 18000 | 16.5 | 14 | Yes | 215578890 | All | USA | No
ML14KC1-018-230A** | CK40HT-36C+TDR | ML193UH045XE36B | R-454B | - - - | - - - | - - - | 18000 | 16.5 | 14 | Yes | 215578891 | All | USA | No
ML14KC1-018-230A** | CK40HT-36C+TDR | ML193UH070XE36B | R-454B | - - - | - - - | - - - | 18000 | 16.5 | 14 | Yes | 215578892 | All | USA | No
ML14KC1-018-230A** | CK40HT-36C+TDR | ML193UH090XE36C | R-454B | - - - | - - - | - - - | 18000 | 16.5 | 14 | Yes | 215578893 | All | USA | No
ML14KC1-018-230A** | CK40HT-36C+TDR | ML193UH110XE48C | R-454B | - - - | - - - | - - - | 18000 | 15.5 | 13.2 | Yes | 215578894 | All | USA | No
ML14KC1-018-230A** | CK40HT-36C+TDR | ML196UH045XE36B | R-454B | - - - | - - - | - - - | 18000 | 16 | 13.6 | Yes | 215578895 | All | USA,Canada | No
ML14KC1-018-230A** | CK40HT-36C+TDR | ML196UH070XE36B | R-454B | - - - | - - - | - - - | 18000 | 16.5 | 14 | Yes | 215578896 | All | USA,Canada | No
ML14KC1-018-230A** | CK40HT-36C+TDR | ML196UH090XE36C | R-454B | - - - | - - - | - - - | 18000 | 16 | 13.8 | Yes | 215578897 | All | USA,Canada | No
ML14KC1-024-230A** | CBK45UHET-024-230 | - - - | R-454B | - - - | - - - | - - - | 24000 | 16 | 13.4 | Yes | 215580174 | All | USA,Canada | No
ML14KC1-024-230A** | CBK45UHET-030-230 | - - - | R-454B | - - - | - - - | - - - | 24000 | 16.5 | 13.8 | Yes | 215580175 | All | USA,Canada | No
ML14KC1-024-230A** | CBK45UHPT-024-230 | - - - | R-454B | - - - | - - - | - - - | 23800 | 15.5 | 13 | Yes | 215580176 | All | USA,Canada | No
ML14KC1-024-230A** | CBK45UHPT-030-230 | - - - | R-454B | - - - | - - - | - - - | 24000 | 15.2 | 12.8 | Yes | 215580177 | All | USA,Canada | No
ML14KC1-024-230A** | CBK45UHVT-018-230 | - - - | R-454B | - - - | - - - | - - - | 23400 | 16 | 13.4 | Yes | 215580178 | All | USA,Canada | No
ML14KC1-024-230A** | CBK45UHVT-024-230 | - - - | R-454B | - - - | - - - | - - - | 24000 | 16 | 13.4 | Yes | 215580179 | All | USA,Canada | No
ML14KC1-024-230A** | CBK45UHVT-030-230 | - - - | R-454B | - - - | - - - | - - - | 24000 | 16.5 | 13.6 | Yes | 215580180 | All | USA,Canada | No
ML14KC1-024-230A** | CBK45UHVT-036-230 | - - - | R-454B | - - - | - - - | - - - | 24000 | 16.5 | 13.6 | Yes | 215580181 | All | USA,Canada | No
ML14KC1-024-230A** | CBK47UHET-018-230 | - - - | R-454B | - - - | - - - | - - - | 23800 | 16 | 13.2 | Yes | 215580182 | All | USA,Canada | No
ML14KC1-024-230A** | CBK47UHET-024-230 | - - - | R-454B | - - - | - - - | - - - | 23800 | 16 | 13.4 | Yes | 215580183 | All | USA,Canada | No
ML14KC1-024-230A** | CBK47UHET-030-230 | - - - | R-454B | - - - | - - - | - - - | 24000 | 16.5 | 13.6 | Yes | 215580184 | All | USA,Canada | No
ML14KC1-024-230A** | CBK47UHET-036-230 | - - - | R-454B | - - - | - - - | - - - | 24000 | 15.5 | 13 | Yes | 215580185 | All | USA,Canada | No
ML14KC1-024-230A** | CBK48MVT-018/024-230 | - - - | R-454B | - - - | - - - | - - - | 23600 | 16 | 13.4 | Yes | 215580186 | All | USA,Canada | No
ML14KC1-024-230A** | CBK48MVT-030-230 | - - - | R-454B | - - - | - - - | - - - | 24000 | 16.5 | 13.8 | Yes | 215580187 | All | USA,Canada | No
ML14KC1-024-230A** | CBK48MVT-036-230 | - - - | R-454B | - - - | - - - | - - - | 24000 | 16.5 | 13.6 | Yes | 215580188 | All | USA,Canada | No
ML14KC1-024-230A** | CK40[C,U]T-18/24A+TDR | EL180UH040NE36A | R-454B | - - - | - - - | - - - | 23000 | 14.7 | 12.2 | No | 215580189 | All | USA | No
ML14KC1-024-230A** | CK40[C,U]T-18/24A+TDR | EL180UH060NE36A | R-454B | - - - | - - - | - - - | 23000 | 14.7 | 12.6 | No | 215580190 | All | USA | No
ML14KC1-024-230A** | CK40[C,U]T-18/24A+TDR | EL280UH045E36A | R-454B | - - - | - - - | - - - | 22600 | 15.5 | 13 | Yes | 215580191 | All | USA | No
ML14KC1-024-230A** | CK40[C,U]T-18/24A+TDR | EL280UH070E36A | R-454B | - - - | - - - | - - - | 23200 | 14.7 | 12.6 | No | 215580192 | All | USA | No
ML14KC1-024-230A** | CK40[C,U]T-18/24A+TDR | EL280UH070XE36A | R-454B | - - - | - - - | - - - | 23200 | 14.7 | 12.6 | No | 215580193 | All | USA | No
ML14KC1-024-230A** | CK40[C,U]T-18/24A+TDR | ML180UH030V36A | R-454B | - - - | - - - | - - - | 23000 | 15.2 | 12.8 | Yes | 215580194 | All | USA | No
ML14KC1-024-230A** | CK40[C,U]T-18/24A+TDR | ML180UH045E36A | R-454B | - - - | - - - | - - - | 23200 | 14.7 | 12.2 | No | 215580195 | All | USA | No
ML14KC1-024-230A** | CK40[C,U]T-18/24A+TDR | ML180UH045V36A | R-454B | - - - | - - - | - - - | 23000 | 15.2 | 12.8 | Yes | 215580196 | All | USA | No
ML14KC1-024-230A** | CK40[C,U]T-18/24A+TDR | ML180UH045XE36A | R-454B | - - - | - - - | - - - | 23200 | 14.7 | 12.2 | No | 215580197 | All | USA | No
ML14KC1-024-230A** | CK40[C,U]T-18/24A+TDR | ML180UH070E36A | R-454B | - - - | - - - | - - - | 22600 | 15.2 | 12.5 | Yes | 215580198 | All | USA | No
ML14KC1-024-230A** | CK40[C,U]T-18/24A+TDR | ML180UH070V36A | R-454B | - - - | - - - | - - - | 23200 | 15.2 | 12.8 | Yes | 215580199 | All | USA | No
ML14KC1-024-230A** | CK40[C,U]T-18/24A+TDR | ML180UH070XE36A | R-454B | - - - | - - - | - - - | 22600 | 15.2 | 12.5 | Yes | 215580200 | All | USA | No
ML14KC1-024-230A** | CK40[C,U]T-18/24A+TDR | SL280UH060NV36A | R-454B | - - - | - - - | - - - | 22600 | 15.2 | 12.8 | Yes | 215580201 | All | USA | No
ML14KC1-024-230A** | CK40[C,U]T-18/24A+TDR | SL280UH070V36A | R-454B | - - - | - - - | - - - | 23000 | 14.7 | 12.6 | No | 215580202 | All | USA | No
ML14KC1-024-230A** | CK40[C,U]T-18/24A+TDR | SL280UH070XV36A | R-454B | - - - | - - - | - - - | 23000 | 14.7 | 12.6 | No | 215580203 | All | USA | No
ML14KC1-024-230A** | CK40[C,U]T-18/24B+TDR | EL196UH030XE36B | R-454B | - - - | - - - | - - - | 23000 | 14.4 | 12.2 | No | 215580205 | All | USA,Canada | No
ML14KC1-024-230A** | CK40[C,U]T-18/24B+TDR | EL196UH045XE36B | R-454B | - - - | - - - | - - - | 23000 | 14.7 | 12.4 | No | 215580207 | All | USA,Canada | No
ML14KC1-024-230A** | CK40[C,U]T-18/24B+TDR | EL196UH070XE36B | R-454B | - - - | - - - | - - - | 23000 | 14.7 | 12.4 | No | 215580208 | All | USA,Canada | No
ML14KC1-024-230A** | CK40[C,U]T-18/24B+TDR | EL280UH045E36A | R-454B | - - - | - - - | - - - | 22600 | 15.5 | 13 | Yes | 215580209 | All | USA | No
ML14KC1-024-230A** | CK40[C,U]T-18/24B+TDR | EL280UH070E36A | R-454B | - - - | - - - | - - - | 23200 | 14.7 | 12.6 | No | 215580210 | All | USA | No
ML14KC1-024-230A** | CK40[C,U]T-18/24B+TDR | EL280UH090E36B | R-454B | - - - | - - - | - - - | 23200 | 14.7 | 12.6 | No | 215580211 | All | USA | No
ML14KC1-024-230A** | CK40[C,U]T-18/24B+TDR | EL297UH045XE36B | R-454B | - - - | - - - | - - - | 23000 | 14.7 | 12.4 | No | 215580212 | All | USA,Canada | No
ML14KC1-024-230A** | CK40[C,U]T-18/24B+TDR | EL297UH045XV36B | R-454B | - - - | - - - | - - - | 22600 | 14.7 | 12.4 | No | 215580213 | All | USA,Canada | No
ML14KC1-024-230A** | CK40[C,U]T-18/24B+TDR | EL297UH070XE36B | R-454B | - - - | - - - | - - - | 23000 | 14.7 | 12.4 | No | 215580214 | All | USA,Canada | No
ML14KC1-024-230A** | CK40[C,U]T-18/24B+TDR | EL297UH070XV36B | R-454B | - - - | - - - | - - - | 22600 | 15.2 | 12.8 | Yes | 215580215 | All | USA,Canada | No
ML14KC1-024-230A** | CK40[C,U]T-18/24B+TDR | ML180UH070E36B | R-454B | - - - | - - - | - - - | 22600 | 15.2 | 12.8 | Yes | 215580216 | All | USA | No
ML14KC1-024-230A** | CK40[C,U]T-18/24B+TDR | ML180UH070V36B | R-454B | - - - | - - - | - - - | 23200 | 15.5 | 12.5 | Yes | 215580217 | All | USA | No
ML14KC1-024-230A** | CK40[C,U]T-18/24B+TDR | ML180UH070V48B | R-454B | - - - | - - - | - - - | 23000 | 15.5 | 12.2 | Yes | 215580218 | All | USA | No
ML14KC1-024-230A** | CK40[C,U]T-18/24B+TDR | ML180UH070XE36B | R-454B | - - - | - - - | - - - | 22600 | 15.2 | 12.8 | Yes | 215580219 | All | USA | No
ML14KC1-024-230A** | CK40[C,U]T-18/24B+TDR | ML180UH090V48B | R-454B | - - - | - - - | - - - | 23000 | 14.7 | 12.4 | No | 215580220 | All | USA | No
ML14KC1-024-230A** | CK40[C,U]T-18/24B+TDR | ML193UH030XE36B | R-454B | - - - | - - - | - - - | 23200 | 14.7 | 12.4 | No | 215580221 | All | USA | No
ML14KC1-024-230A** | CK40[C,U]T-18/24B+TDR | ML193UH045XE36B | R-454B | - - - | - - - | - - - | 23000 | 14.7 | 12.4 | No | 215580222 | All | USA | No
ML14KC1-024-230A** | CK40[C,U]T-18/24B+TDR | ML193UH070XE36B | R-454B | - - - | - - - | - - - | 23000 | 15.2 | 12.6 | Yes | 215580223 | All | USA | No
ML14KC1-024-230A** | CK40[C,U]T-18/24B+TDR | ML196UH030XE36B | R-454B | - - - | - - - | - - - | 23000 | 14.4 | 12.2 | No | 215580224 | All | USA,Canada | No
ML14KC1-024-230A** | CK40[C,U]T-18/24B+TDR | ML196UH045XE36B | R-454B | - - - | - - - | - - - | 23000 | 14.7 | 12.4 | No | 215580225 | All | USA,Canada | No
ML14KC1-024-230A** | CK40[C,U]T-18/24B+TDR | ML196UH070XE36B | R-454B | - - - | - - - | - - - | 23000 | 14.7 | 12.6 | No | 215580226 | All | USA,Canada | No
ML14KC1-024-230A** | CK40[C,U]T-18/24B+TDR | ML196UH070XE48B | R-454B | - - - | - - - | - - - | 23000 | 14.7 | 12.4 | No | 215580227 | All | USA,Canada | No
ML14KC1-024-230A** | CK40[C,U]T-18/24B+TDR | ML296UH045XV36B | R-454B | - - - | - - - | - - - | 23200 | 15.2 | 12.8 | Yes | 215580228 | All | USA,Canada | No
ML14KC1-024-230A** | CK40[C,U]T-18/24B+TDR | ML296UH070XV36B | R-454B | - - - | - - - | - - - | 23200 | 15.2 | 12.8 | Yes | 215943355 | All | USA,Canada | No
ML14KC1-024-230A** | CK40[C,U]T-18/24B+TDR | SL280UH070V36A | R-454B | - - - | - - - | - - - | 23000 | 14.7 | 12.6 | No | 215580229 | All | USA | No
ML14KC1-024-230A** | CK40[C,U]T-18/24B+TDR | SL280UH080NV48B | R-454B | - - - | - - - | - - - | 22600 | 14.7 | 12.4 | No | 215580230 | All | USA | No
ML14KC1-024-230A** | CK40[C,U]T-18/24B+TDR | SL280UH090V36B | R-454B | - - - | - - - | - - - | 23000 | 15.5 | 12.8 | Yes | 215580231 | All | USA | No
ML14KC1-024-230A** | CK40[C,U]T-18/24B+TDR | SL280UH090V48B | R-454B | - - - | - - - | - - - | 23000 | 15.2 | 12.8 | Yes | 215580232 | All | USA | No
ML14KC1-024-230A** | CK40[C,U]T-18/24B+TDR | SL297UH040NV36B | R-454B | - - - | - - - | - - - | 22400 | 15.2 | 12.8 | Yes | 215580233 | All | USA,Canada | No
ML14KC1-024-230A** | CK40[C,U]T-18/24B+TDR | SLP99UH070XV36B | R-454B | - - - | - - - | - - - | 23200 | 15.2 | 12.8 | Yes | 215580234 | All | USA,Canada | No
ML14KC1-024-230A** | CK40[C,U]T-24A+TDR | EL180UH040NE36A | R-454B | - - - | - - - | - - - | 24000 | 16 | 13.2 | Yes | 215580235 | All | USA | No
ML14KC1-024-230A** | CK40[C,U]T-24A+TDR | EL180UH060NE36A | R-454B | - - - | - - - | - - - | 24000 | 16 | 13.2 | Yes | 215580236 | All | USA | No
ML14KC1-024-230A** | CK40[C,U]T-24A+TDR | EL280UH045E36A | R-454B | - - - | - - - | - - - | 23800 | 16 | 13.6 | Yes | 215580237 | All | USA | No
ML14KC1-024-230A** | CK40[C,U]T-24A+TDR | EL280UH070E36A | R-454B | - - - | - - - | - - - | 24000 | 16 | 13.2 | Yes | 215580238 | All | USA | No
ML14KC1-024-230A** | CK40[C,U]T-24A+TDR | EL280UH070XE36A | R-454B | - - - | - - - | - - - | 24000 | 16 | 13.2 | Yes | 215580239 | All | USA | No
ML14KC1-024-230A** | CK40[C,U]T-24A+TDR | ML180UH030V36A | R-454B | - - - | - - - | - - - | 24000 | 16 | 13.4 | Yes | 215580240 | All | USA | No
ML14KC1-024-230A** | CK40[C,U]T-24A+TDR | ML180UH045E36A | R-454B | - - - | - - - | - - - | 23600 | 16 | 13.5 | Yes | 215580241 | All | USA | No
ML14KC1-024-230A** | CK40[C,U]T-24A+TDR | ML180UH045V36A | R-454B | - - - | - - - | - - - | 24000 | 16 | 13.4 | Yes | 215580242 | All | USA | No
ML14KC1-024-230A** | CK40[C,U]T-24A+TDR | ML180UH045XE36A | R-454B | - - - | - - - | - - - | 23600 | 16 | 13.5 | Yes | 215580243 | All | USA | No
ML14KC1-024-230A** | CK40[C,U]T-24A+TDR | ML180UH070E36A | R-454B | - - - | - - - | - - - | 24000 | 16 | 13.4 | Yes | 215580244 | All | USA | No
ML14KC1-024-230A** | CK40[C,U]T-24A+TDR | ML180UH070V36A | R-454B | - - - | - - - | - - - | 24000 | 16 | 13.4 | Yes | 215580245 | All | USA | No
ML14KC1-024-230A** | CK40[C,U]T-24A+TDR | ML180UH070XE36A | R-454B | - - - | - - - | - - - | 24000 | 16 | 13.4 | Yes | 215580246 | All | USA | No
ML14KC1-024-230A** | CK40[C,U]T-24A+TDR | SL280UH060NV36A | R-454B | - - - | - - - | - - - | 23800 | 16 | 13.4 | Yes | 215580247 | All | USA | No
ML14KC1-024-230A** | CK40[C,U]T-24A+TDR | SL280UH070V36A | R-454B | - - - | - - - | - - - | 24000 | 15.5 | 13.2 | Yes | 215580248 | All | USA | No
ML14KC1-024-230A** | CK40[C,U]T-24A+TDR | SL280UH070XV36A | R-454B | - - - | - - - | - - - | 24000 | 15.5 | 13.2 | Yes | 215580249 | All | USA | No
ML14KC1-024-230A** | CK40[C,U]T-24B+TDR | EL180UH080NE48B | R-454B | - - - | - - - | - - - | 24000 | 15.5 | 13 | Yes | 215580250 | All | USA | No
ML14KC1-024-230A** | CK40[C,U]T-24B+TDR | EL195UH040NE36B | R-454B | - - - | - - - | - - - | 24000 | 15.5 | 13 | Yes | 215580251 | All | USA | No
ML14KC1-024-230A** | CK40[C,U]T-24B+TDR | EL196UH030XE36B | R-454B | - - - | - - - | - - - | 23600 | 16 | 13.4 | Yes | 215580253 | All | USA,Canada | No
ML14KC1-024-230A** | CK40[C,U]T-24B+TDR | EL196UH045XE36B | R-454B | - - - | - - - | - - - | 24000 | 15.5 | 13 | Yes | 215580255 | All | USA,Canada | No
ML14KC1-024-230A** | CK40[C,U]T-24B+TDR | EL196UH070XE36B | R-454B | - - - | - - - | - - - | 24000 | 15.5 | 13 | Yes | 215580256 | All | USA,Canada | No
ML14KC1-024-230A** | CK40[C,U]T-24B+TDR | EL280UH045E36A | R-454B | - - - | - - - | - - - | 23800 | 16.5 | 13.6 | Yes | 215580257 | All | USA | No
ML14KC1-024-230A** | CK40[C,U]T-24B+TDR | EL280UH070E36A | R-454B | - - - | - - - | - - - | 24000 | 16 | 13.2 | Yes | 215580258 | All | USA | No
ML14KC1-024-230A** | CK40[C,U]T-24B+TDR | EL280UH090E36B | R-454B | - - - | - - - | - - - | 24000 | 16 | 13.2 | Yes | 215580259 | All | USA | No
ML14KC1-024-230A** | CK40[C,U]T-24B+TDR | EL280UH090E48B | R-454B | - - - | - - - | - - - | 24000 | 16.5 | 13.6 | Yes | 215580260 | All | USA | No
ML14KC1-024-230A** | CK40[C,U]T-24B+TDR | EL280UH090XE48B | R-454B | - - - | - - - | - - - | 24000 | 16.5 | 13.6 | Yes | 215580261 | All | USA | No
ML14KC1-024-230A** | CK40[C,U]T-24B+TDR | EL297UH045XE36B | R-454B | - - - | - - - | - - - | 24000 | 15.5 | 13 | Yes | 215580262 | All | USA,Canada | No
ML14KC1-024-230A** | CK40[C,U]T-24B+TDR | EL297UH045XV36B | R-454B | - - - | - - - | - - - | 23600 | 15.5 | 13.2 | Yes | 215580263 | All | USA,Canada | No
ML14KC1-024-230A** | CK40[C,U]T-24B+TDR | EL297UH070XE36B | R-454B | - - - | - - - | - - - | 24000 | 15.5 | 13 | Yes | 215580264 | All | USA,Canada | No
ML14KC1-024-230A** | CK40[C,U]T-24B+TDR | EL297UH070XV36B | R-454B | - - - | - - - | - - - | 23800 | 16 | 13.4 | Yes | 215580265 | All | USA,Canada | No
ML14KC1-024-230A** | CK40[C,U]T-24B+TDR | ML180UH070E36B | R-454B | - - - | - - - | - - - | 24000 | 16 | 13.5 | Yes | 215580266 | All | USA | No
ML14KC1-024-230A** | CK40[C,U]T-24B+TDR | ML180UH070V36B | R-454B | - - - | - - - | - - - | 24000 | 16.5 | 13.6 | Yes | 215580267 | All | USA | No
ML14KC1-024-230A** | CK40[C,U]T-24B+TDR | ML180UH070V48B | R-454B | - - - | - - - | - - - | 24000 | 16.4 | 13.6 | Yes | 215580268 | All | USA | No
ML14KC1-024-230A** | CK40[C,U]T-24B+TDR | ML180UH070XE36B | R-454B | - - - | - - - | - - - | 24000 | 16 | 13.5 | Yes | 215580269 | All | USA | No
ML14KC1-024-230A** | CK40[C,U]T-24B+TDR | ML180UH090E48B | R-454B | - - - | - - - | - - - | 24000 | 16.5 | 13.6 | Yes | 215580270 | All | USA | No
ML14KC1-024-230A** | CK40[C,U]T-24B+TDR | ML180UH090V48B | R-454B | - - - | - - - | - - - | 24000 | 15.5 | 13 | Yes | 215580271 | All | USA | No
ML14KC1-024-230A** | CK40[C,U]T-24B+TDR | ML180UH090XE48B | R-454B | - - - | - - - | - - - | 24000 | 16.5 | 13.6 | Yes | 215580272 | All | USA | No
ML14KC1-024-230A** | CK40[C,U]T-24B+TDR | ML193UH030XE36B | R-454B | - - - | - - - | - - - | 23400 | 16 | 13.4 | Yes | 215580273 | All | USA | No
ML14KC1-024-230A** | CK40[C,U]T-24B+TDR | ML193UH045XE36B | R-454B | - - - | - - - | - - - | 24000 | 15.5 | 13 | Yes | 215580274 | All | USA | No
ML14KC1-024-230A** | CK40[C,U]T-24B+TDR | ML193UH070XE36B | R-454B | - - - | - - - | - - - | 24000 | 16 | 13.4 | Yes | 215580275 | All | USA | No
ML14KC1-024-230A** | CK40[C,U]T-24B+TDR | ML196UH030XE36B | R-454B | - - - | - - - | - - - | 23600 | 16 | 13.4 | Yes | 215580276 | All | USA,Canada | No
ML14KC1-024-230A** | CK40[C,U]T-24B+TDR | ML196UH045XE36B | R-454B | - - - | - - - | - - - | 24000 | 15.5 | 13 | Yes | 215580277 | All | USA,Canada | No
ML14KC1-024-230A** | CK40[C,U]T-24B+TDR | ML196UH070XE36B | R-454B | - - - | - - - | - - - | 24000 | 16 | 13 | Yes | 215580278 | All | USA,Canada | No
ML14KC1-024-230A** | CK40[C,U]T-24B+TDR | ML196UH070XE48B | R-454B | - - - | - - - | - - - | 24000 | 15.5 | 13 | Yes | 215580279 | All | USA,Canada | No
ML14KC1-024-230A** | CK40[C,U]T-24B+TDR | ML296UH045XV36B | R-454B | - - - | - - - | - - - | 24000 | 16 | 13 | Yes | 215580280 | All | USA,Canada | No
ML14KC1-024-230A** | CK40[C,U]T-24B+TDR | ML296UH070XV36B | R-454B | - - - | - - - | - - - | 24400 | 16 | 13 | Yes | 215943356 | All | USA,Canada | No
ML14KC1-024-230A** | CK40[C,U]T-24B+TDR | SL280UH080NV48B | R-454B | - - - | - - - | - - - | 23800 | 15.5 | 13 | Yes | 215580281 | All | USA | No
ML14KC1-024-230A** | CK40[C,U]T-24B+TDR | SL280UH090V36B | R-454B | - - - | - - - | - - - | 24000 | 16 | 13.4 | Yes | 215580282 | All | USA | No
ML14KC1-024-230A** | CK40[C,U]T-24B+TDR | SL280UH090V48B | R-454B | - - - | - - - | - - - | 24000 | 16 | 13.4 | Yes | 215580283 | All | USA | No
ML14KC1-024-230A** | CK40[C,U]T-24B+TDR | SL280UH090XV48B | R-454B | - - - | - - - | - - - | 24000 | 16 | 13.4 | Yes | 215580284 | All | USA | No
ML14KC1-024-230A** | CK40[C,U]T-24B+TDR | SL297UH040NV36B | R-454B | - - - | - - - | - - - | 23800 | 16 | 13.4 | Yes | 215580285 | All | USA,Canada | No
ML14KC1-024-230A** | CK40[C,U]T-24B+TDR | SLP99UH070XV36B | R-454B | - - - | - - - | - - - | 24000 | 16 | 13.4 | Yes | 215580286 | All | USA,Canada | No
ML14KC1-024-230A** | CK40[C,U]T-30/36A+TDR | EL180UH040NE36A | R-454B | - - - | - - - | - - - | 23400 | 15.4 | 12.8 | Yes | 215580287 | All | USA | No
ML14KC1-024-230A** | CK40[C,U]T-30/36A+TDR | EL180UH060NE36A | R-454B | - - - | - - - | - - - | 23400 | 15.4 | 12.8 | Yes | 215580288 | All | USA | No
ML14KC1-024-230A** | CK40[C,U]T-30/36A+TDR | EL280UH045E36A | R-454B | - - - | - - - | - - - | 23000 | 15.5 | 13.2 | Yes | 215580289 | All | USA | No
ML14KC1-024-230A** | CK40[C,U]T-30/36A+TDR | EL280UH070E36A | R-454B | - - - | - - - | - - - | 23400 | 15.2 | 12.5 | Yes | 215580290 | All | USA | No
ML14KC1-024-230A** | CK40[C,U]T-30/36A+TDR | EL280UH070XE36A | R-454B | - - - | - - - | - - - | 23400 | 15.2 | 12.8 | Yes | 215580291 | All | USA | No
ML14KC1-024-230A** | CK40[C,U]T-30/36A+TDR | ML180UH030V36A | R-454B | - - - | - - - | - - - | 23200 | 15.5 | 13 | Yes | 215580292 | All | USA | No
ML14KC1-024-230A** | CK40[C,U]T-30/36A+TDR | ML180UH045E36A | R-454B | - - - | - - - | - - - | 22800 | 15.5 | 13 | Yes | 215580293 | All | USA | No
ML14KC1-024-230A** | CK40[C,U]T-30/36A+TDR | ML180UH045V36A | R-454B | - - - | - - - | - - - | 23400 | 15.5 | 13 | Yes | 215580294 | All | USA | No
ML14KC1-024-230A** | CK40[C,U]T-30/36A+TDR | ML180UH045XE36A | R-454B | - - - | - - - | - - - | 22800 | 15.5 | 13 | Yes | 215580295 | All | USA | No
ML14KC1-024-230A** | CK40[C,U]T-30/36A+TDR | ML180UH070E36A | R-454B | - - - | - - - | - - - | 23200 | 15.5 | 13 | Yes | 215580296 | All | USA | No
ML14KC1-024-230A** | CK40[C,U]T-30/36A+TDR | ML180UH070V36A | R-454B | - - - | - - - | - - - | 23400 | 15.5 | 13 | Yes | 215580297 | All | USA | No
ML14KC1-024-230A** | CK40[C,U]T-30/36A+TDR | ML180UH070XE36A | R-454B | - - - | - - - | - - - | 23200 | 15.5 | 13 | Yes | 215580298 | All | USA | No
ML14KC1-024-230A** | CK40[C,U]T-30/36A+TDR | SL280UH060NV36A | R-454B | - - - | - - - | - - - | 22800 | 15.5 | 13 | Yes | 215580299 | All | USA | No
ML14KC1-024-230A** | CK40[C,U]T-30/36A+TDR | SL280UH070V36A | R-454B | - - - | - - - | - - - | 23200 | 15.5 | 12.8 | Yes | 215580300 | All | USA | No
ML14KC1-024-230A** | CK40[C,U]T-30/36A+TDR | SL280UH070XV36A | R-454B | - - - | - - - | - - - | 23200 | 15.5 | 12.8 | Yes | 215580301 | All | USA | No
ML14KC1-024-230A** | CK40[C,U]T-30/36A+TDR | SL280UH080NV48B | R-454B | - - - | - - - | - - - | 23000 | 15.2 | 12.8 | Yes | 215580302 | All | USA | No
ML14KC1-024-230A** | CK40[C,U]T-30/36A+TDR | SL297UH040NV36B | R-454B | - - - | - - - | - - - | 22800 | 15.5 | 13 | Yes | 215580303 | All | USA,Canada | No
ML14KC1-024-230A** | CK40[C,U]T-30/36B+TDR | EL180UH080NE48B | R-454B | - - - | - - - | - - - | 23400 | 15.2 | 12.8 | Yes | 215580304 | All | USA | No
ML14KC1-024-230A** | CK40[C,U]T-30/36B+TDR | EL195UH040NE36B | R-454B | - - - | - - - | - - - | 23400 | 14.7 | 12.6 | No | 215580305 | All | USA | No
ML14KC1-024-230A** | CK40[C,U]T-30/36B+TDR | EL196UH030XE36B | R-454B | - - - | - - - | - - - | 22800 | 15.5 | 13 | Yes | 215580307 | All | USA,Canada | No
ML14KC1-024-230A** | CK40[C,U]T-30/36B+TDR | EL196UH045XE36B | R-454B | - - - | - - - | - - - | 23400 | 14.7 | 12.6 | No | 215580309 | All | USA,Canada | No
ML14KC1-024-230A** | CK40[C,U]T-30/36B+TDR | EL196UH070XE36B | R-454B | - - - | - - - | - - - | 23400 | 14.7 | 12.6 | No | 215580310 | All | USA,Canada | No
ML14KC1-024-230A** | CK40[C,U]T-30/36B+TDR | EL280UH045E36A | R-454B | - - - | - - - | - - - | 23000 | 16 | 13.2 | Yes | 215580311 | All | USA | No
ML14KC1-024-230A** | CK40[C,U]T-30/36B+TDR | EL280UH070E36A | R-454B | - - - | - - - | - - - | 23400 | 15.2 | 12.8 | Yes | 215580312 | All | USA | No
ML14KC1-024-230A** | CK40[C,U]T-30/36B+TDR | EL280UH070XE36A | R-454B | - - - | - - - | - - - | 23400 | 15.2 | 12.8 | Yes | 215580313 | All | USA | No
ML14KC1-024-230A** | CK40[C,U]T-30/36B+TDR | EL280UH090E36B | R-454B | - - - | - - - | - - - | 23400 | 15.2 | 12.8 | Yes | 215580314 | All | USA | No
ML14KC1-024-230A** | CK40[C,U]T-30/36B+TDR | EL280UH090E48B | R-454B | - - - | - - - | - - - | 23600 | 15.5 | 13.2 | Yes | 215580315 | All | USA | No
ML14KC1-024-230A** | CK40[C,U]T-30/36B+TDR | EL280UH090XE48B | R-454B | - - - | - - - | - - - | 23600 | 15.5 | 13.2 | Yes | 215580316 | All | USA | No
ML14KC1-024-230A** | CK40[C,U]T-30/36B+TDR | EL297UH045XE36B | R-454B | - - - | - - - | - - - | 23400 | 15.2 | 12.6 | Yes | 215580317 | All | USA,Canada | No
ML14KC1-024-230A** | CK40[C,U]T-30/36B+TDR | EL297UH045XV36B | R-454B | - - - | - - - | - - - | 22800 | 15.2 | 12.8 | Yes | 215580318 | All | USA,Canada | No
ML14KC1-024-230A** | CK40[C,U]T-30/36B+TDR | EL297UH070XE36B | R-454B | - - - | - - - | - - - | 23400 | 15.2 | 12.6 | Yes | 215580319 | All | USA,Canada | No
ML14KC1-024-230A** | CK40[C,U]T-30/36B+TDR | EL297UH070XV36B | R-454B | - - - | - - - | - - - | 22800 | 15.5 | 13 | Yes | 215580320 | All | USA,Canada | No
ML14KC1-024-230A** | CK40[C,U]T-30/36B+TDR | ML180UH070E36B | R-454B | - - - | - - - | - - - | 23200 | 16 | 13.2 | Yes | 215580321 | All | USA | No
ML14KC1-024-230A** | CK40[C,U]T-30/36B+TDR | ML180UH070V36B | R-454B | - - - | - - - | - - - | 23400 | 16 | 13.2 | Yes | 215580322 | All | USA | No
ML14KC1-024-230A** | CK40[C,U]T-30/36B+TDR | ML180UH070V48B | R-454B | - - - | - - - | - - - | 23400 | 16 | 13.2 | Yes | 215580323 | All | USA | No
ML14KC1-024-230A** | CK40[C,U]T-30/36B+TDR | ML180UH070XE36B | R-454B | - - - | - - - | - - - | 23200 | 15.5 | 13.2 | Yes | 215580324 | All | USA | No
ML14KC1-024-230A** | CK40[C,U]T-30/36B+TDR | ML180UH090E48B | R-454B | - - - | - - - | - - - | 23600 | 16 | 13.2 | Yes | 215580325 | All | USA | No
ML14KC1-024-230A** | CK40[C,U]T-30/36B+TDR | ML180UH090V48B | R-454B | - - - | - - - | - - - | 23400 | 15.5 | 12.8 | Yes | 215580326 | All | USA | No
ML14KC1-024-230A** | CK40[C,U]T-30/36B+TDR | ML180UH090XE48B | R-454B | - - - | - - - | - - - | 23600 | 16 | 13.2 | Yes | 215580327 | All | USA | No
ML14KC1-024-230A** | CK40[C,U]T-30/36B+TDR | ML193UH030XE36B | R-454B | - - - | - - - | - - - | 22600 | 15.5 | 13 | Yes | 215580328 | All | USA | No
ML14KC1-024-230A** | CK40[C,U]T-30/36B+TDR | ML193UH045XE36B | R-454B | - - - | - - - | - - - | 23400 | 15.2 | 12.8 | Yes | 215580329 | All | USA | No
ML14KC1-024-230A** | CK40[C,U]T-30/36B+TDR | ML193UH070XE36B | R-454B | - - - | - - - | - - - | 23400 | 15.5 | 13 | Yes | 215580330 | All | USA | No
ML14KC1-024-230A** | CK40[C,U]T-30/36B+TDR | ML196UH030XE36B | R-454B | - - - | - - - | - - - | 22800 | 15.5 | 13 | Yes | 215580331 | All | USA,Canada | No
ML14KC1-024-230A** | CK40[C,U]T-30/36B+TDR | ML196UH045XE36B | R-454B | - - - | - - - | - - - | 23400 | 14.7 | 12.6 | No | 215580332 | All | USA,Canada | No
ML14KC1-024-230A** | CK40[C,U]T-30/36B+TDR | ML196UH070XE36B | R-454B | - - - | - - - | - - - | 23400 | 15.5 | 13 | Yes | 215580333 | All | USA,Canada | No
ML14KC1-024-230A** | CK40[C,U]T-30/36B+TDR | ML196UH070XE48B | R-454B | - - - | - - - | - - - | 23400 | 15.2 | 12.6 | Yes | 215580334 | All | USA,Canada | No
ML14KC1-024-230A** | CK40[C,U]T-30/36B+TDR | ML296UH045XV36B | R-454B | - - - | - - - | - - - | 23400 | 15.5 | 13 | Yes | 215580335 | All | USA,Canada | No
ML14KC1-024-230A** | CK40[C,U]T-30/36B+TDR | ML296UH070XV36B | R-454B | - - - | - - - | - - - | 23400 | 15.5 | 13 | Yes | 215943353 | All | USA,Canada | No
ML14KC1-024-230A** | CK40[C,U]T-30/36B+TDR | SL280UH080NV48B | R-454B | - - - | - - - | - - - | 23000 | 15.2 | 12.8 | Yes | 215580336 | All | USA | No
ML14KC1-024-230A** | CK40[C,U]T-30/36B+TDR | SL280UH090V36B | R-454B | - - - | - - - | - - - | 23400 | 15.5 | 13 | Yes | 215580337 | All | USA | No
ML14KC1-024-230A** | CK40[C,U]T-30/36B+TDR | SL280UH090V48B | R-454B | - - - | - - - | - - - | 23200 | 15.5 | 13 | Yes | 215580338 | All | USA | No
ML14KC1-024-230A** | CK40[C,U]T-30/36B+TDR | SL280UH090XV48B | R-454B | - - - | - - - | - - - | 23200 | 15.5 | 13 | Yes | 215580339 | All | USA | No
ML14KC1-024-230A** | CK40[C,U]T-30/36B+TDR | SL297UH040NV36B | R-454B | - - - | - - - | - - - | 22800 | 15.5 | 13 | Yes | 215580340 | All | USA,Canada | No
ML14KC1-024-230A** | CK40[C,U]T-30/36B+TDR | SLP99UH070XV36B | R-454B | - - - | - - - | - - - | 23600 | 15.5 | 13 | Yes | 215580341 | All | USA,Canada | No
ML14KC1-024-230A** | CK40[C,U]T-30/36C+TDR | EL180UH100NE60C | R-454B | - - - | - - - | - - - | 23400 | 14.7 | 12.4 | No | 215580342 | All | USA | No
ML14KC1-024-230A** | CK40[C,U]T-30/36C+TDR | EL196UH090XE48C | R-454B | - - - | - - - | - - - | 23600 | 15.5 | 13 | Yes | 215580343 | All | USA,Canada | No
ML14KC1-024-230A** | CK40[C,U]T-30/36C+TDR | EL280UH110E48C | R-454B | - - - | - - - | - - - | 23600 | 16 | 13.2 | Yes | 215580344 | All | USA | No
ML14KC1-024-230A** | CK40[C,U]T-30/36C+TDR | EL297UH090XE48C | R-454B | - - - | - - - | - - - | 23400 | 15.5 | 13 | Yes | 215580345 | All | USA,Canada | No
ML14KC1-024-230A** | CK40[C,U]T-30/36C+TDR | EL297UH090XV36C | R-454B | - - - | - - - | - - - | 22800 | 15.5 | 13 | Yes | 215580346 | All | USA,Canada | No
ML14KC1-024-230A** | CK40[C,U]T-30/36C+TDR | EL297UH110XE60C | R-454B | - - - | - - - | - - - | 23200 | 14.3 | 12 | No | 215580347 | All | USA,Canada | No
ML14KC1-024-230A** | CK40[C,U]T-30/36C+TDR | EL297UH110XV48C | R-454B | - - - | - - - | - - - | 23400 | 15.5 | 13 | Yes | 215580348 | All | USA,Canada | No
ML14KC1-024-230A** | CK40[C,U]T-30/36C+TDR | ML180UH090E60C | R-454B | - - - | - - - | - - - | 23400 | 14.7 | 12.4 | No | 215580349 | All | USA | No
ML14KC1-024-230A** | CK40[C,U]T-30/36C+TDR | ML193UH090XE36C | R-454B | - - - | - - - | - - - | 23400 | 15.2 | 12.5 | Yes | 215580350 | All | USA | No
ML14KC1-024-230A** | CK40[C,U]T-30/36C+TDR | ML193UH090XE48C | R-454B | - - - | - - - | - - - | 23400 | 15.5 | 13 | Yes | 215580351 | All | USA | No
ML14KC1-024-230A** | CK40[C,U]T-30/36C+TDR | ML193UH110XE48C | R-454B | - - - | - - - | - - - | 23400 | 15.8 | 13.2 | Yes | 215580352 | All | USA | No
ML14KC1-024-230A** | CK40[C,U]T-30/36C+TDR | ML196UH090XE36C | R-454B | - - - | - - - | - - - | 22800 | 15.6 | 13 | Yes | 215580353 | All | USA,Canada | No
ML14KC1-024-230A** | CK40[C,U]T-30/36C+TDR | ML196UH090XE48C | R-454B | - - - | - - - | - - - | 23400 | 15.5 | 13 | Yes | 215580354 | All | USA,Canada | No
ML14KC1-024-230A** | CK40[C,U]T-30/36C+TDR | ML196UH090XE60C | R-454B | - - - | - - - | - - - | 23200 | 14.7 | 12.2 | No | 215580355 | All | USA,Canada | No
ML14KC1-024-230A** | CK40[C,U]T-30/36C+TDR | SLP99UH090XV36C | R-454B | - - - | - - - | - - - | 23400 | 15.5 | 13 | Yes | 215580356 | All | USA,Canada | No
ML14KC1-024-230A** | CK40[C,U]T-30A+TDR | - - - | R-454B | - - - | - - - | - - - | 23800 | 14.3 | 12.2 | No | 215580372 | All | USA,Canada | No
ML14KC1-024-230A** | CK40[C,U]T-30A+TDR | EL180UH040NE36A | R-454B | - - - | - - - | - - - | 24000 | 16 | 13.5 | Yes | 215580357 | All | USA | No
ML14KC1-024-230A** | CK40[C,U]T-30A+TDR | EL180UH060NE36A | R-454B | - - - | - - - | - - - | 24000 | 16 | 13.5 | Yes | 215580358 | All | USA | No
ML14KC1-024-230A** | CK40[C,U]T-30A+TDR | EL280UH045E36A | R-454B | - - - | - - - | - - - | 24000 | 16.8 | 13.5 | Yes | 215580359 | All | USA | No
ML14KC1-024-230A** | CK40[C,U]T-30A+TDR | EL280UH070E36A | R-454B | - - - | - - - | - - - | 24000 | 16 | 13.4 | Yes | 215580360 | All | USA | No
ML14KC1-024-230A** | CK40[C,U]T-30A+TDR | EL280UH070XE36A | R-454B | - - - | - - - | - - - | 24000 | 16 | 13.4 | Yes | 215580361 | All | USA | No
ML14KC1-024-230A** | CK40[C,U]T-30A+TDR | ML180UH030V36A | R-454B | - - - | - - - | - - - | 24000 | 16.5 | 13.8 | Yes | 215580362 | All | USA | No
ML14KC1-024-230A** | CK40[C,U]T-30A+TDR | ML180UH045E36A | R-454B | - - - | - - - | - - - | 24000 | 16.5 | 13.8 | Yes | 215580363 | All | USA | No
ML14KC1-024-230A** | CK40[C,U]T-30A+TDR | ML180UH045V36A | R-454B | - - - | - - - | - - - | 24000 | 16.5 | 13.8 | Yes | 215580364 | All | USA | No
ML14KC1-024-230A** | CK40[C,U]T-30A+TDR | ML180UH045XE36A | R-454B | - - - | - - - | - - - | 24000 | 16.5 | 13.8 | Yes | 215580365 | All | USA | No
ML14KC1-024-230A** | CK40[C,U]T-30A+TDR | ML180UH070E36A | R-454B | - - - | - - - | - - - | 24000 | 16.5 | 13.5 | Yes | 215580366 | All | USA | No
ML14KC1-024-230A** | CK40[C,U]T-30A+TDR | ML180UH070V36A | R-454B | - - - | - - - | - - - | 24000 | 16.5 | 13.5 | Yes | 215580367 | All | USA | No
ML14KC1-024-230A** | CK40[C,U]T-30A+TDR | ML180UH070XE36A | R-454B | - - - | - - - | - - - | 24000 | 16.5 | 13.8 | Yes | 215580368 | All | USA | No
ML14KC1-024-230A** | CK40[C,U]T-30A+TDR | SL280UH060NV36A | R-454B | - - - | - - - | - - - | 24000 | 16.5 | 13.8 | Yes | 215580369 | All | USA | No
ML14KC1-024-230A** | CK40[C,U]T-30A+TDR | SL280UH070V36A | R-454B | - - - | - - - | - - - | 24000 | 16 | 13.4 | Yes | 215580370 | All | USA | No
ML14KC1-024-230A** | CK40[C,U]T-30A+TDR | SL280UH070XV36A | R-454B | - - - | - - - | - - - | 24000 | 16 | 13.4 | Yes | 215580371 | All | USA | No
ML14KC1-024-230A** | CK40[C,U]T-30B+TDR | - - - | R-454B | - - - | - - - | - - - | 23200 | 14.3 | 11.7 | No | 215580173 | All | USA,Canada | No
ML14KC1-024-230A** | CK40[C,U]T-30B+TDR | EL180UH080NE48B | R-454B | - - - | - - - | - - - | 24000 | 16 | 13.4 | Yes | 215580373 | All | USA | No
ML14KC1-024-230A** | CK40[C,U]T-30B+TDR | EL195UH040NE36B | R-454B | - - - | - - - | - - - | 24000 | 15.5 | 13.2 | Yes | 215580374 | All | USA | No
ML14KC1-024-230A** | CK40[C,U]T-30B+TDR | EL196UH030XE36B | R-454B | - - - | - - - | - - - | 24000 | 16 | 13.6 | Yes | 215580376 | All | USA,Canada | No
ML14KC1-024-230A** | CK40[C,U]T-30B+TDR | EL196UH045XE36B | R-454B | - - - | - - - | - - - | 24000 | 15.5 | 13.2 | Yes | 215580378 | All | USA,Canada | No
ML14KC1-024-230A** | CK40[C,U]T-30B+TDR | EL196UH070XE36B | R-454B | - - - | - - - | - - - | 24000 | 15.5 | 13.2 | Yes | 215580380 | All | USA,Canada | No
ML14KC1-024-230A** | CK40[C,U]T-30B+TDR | EL280UH045E36A | R-454B | - - - | - - - | - - - | 24000 | 16.5 | 14 | Yes | 215580382 | All | USA | No
ML14KC1-024-230A** | CK40[C,U]T-30B+TDR | EL280UH070E36A | R-454B | - - - | - - - | - - - | 24000 | 16 | 13.4 | Yes | 215580384 | All | USA | No
ML14KC1-024-230A** | CK40[C,U]T-30B+TDR | EL280UH090E36B | R-454B | - - - | - - - | - - - | 24000 | 16.5 | 13.8 | Yes | 215580386 | All | USA | No
ML14KC1-024-230A** | CK40[C,U]T-30B+TDR | EL280UH090E48B | R-454B | - - - | - - - | - - - | 24000 | 16.5 | 13.8 | Yes | 215580388 | All | USA | No
ML14KC1-024-230A** | CK40[C,U]T-30B+TDR | EL280UH090XE48B | R-454B | - - - | - - - | - - - | 24000 | 16.5 | 13.8 | Yes | 215580390 | All | USA | No
ML14KC1-024-230A** | CK40[C,U]T-30B+TDR | EL297UH045XE36B | R-454B | - - - | - - - | - - - | 24000 | 15.5 | 13.4 | Yes | 215580392 | All | USA,Canada | No
ML14KC1-024-230A** | CK40[C,U]T-30B+TDR | EL297UH045XV36B | R-454B | - - - | - - - | - - - | 24000 | 16 | 13.4 | Yes | 215580394 | All | USA,Canada | No
ML14KC1-024-230A** | CK40[C,U]T-30B+TDR | EL297UH070XE36B | R-454B | - - - | - - - | - - - | 24000 | 16 | 13.4 | Yes | 215580396 | All | USA,Canada | No
ML14KC1-024-230A** | CK40[C,U]T-30B+TDR | EL297UH070XV36B | R-454B | - - - | - - - | - - - | 24000 | 16.5 | 13.6 | Yes | 215580398 | All | USA,Canada | No
ML14KC1-024-230A** | CK40[C,U]T-30B+TDR | ML180UH070E36B | R-454B | - - - | - - - | - - - | 24000 | 16.5 | 13.8 | Yes | 215580400 | All | USA | No
ML14KC1-024-230A** | CK40[C,U]T-30B+TDR | ML180UH070V36B | R-454B | - - - | - - - | - - - | 24000 | 16.8 | 14 | Yes | 215580402 | All | USA | No
ML14KC1-024-230A** | CK40[C,U]T-30B+TDR | ML180UH070V48B | R-454B | - - - | - - - | - - - | 24000 | 16.5 | 13.8 | Yes | 215580404 | All | USA | No
ML14KC1-024-230A** | CK40[C,U]T-30B+TDR | ML180UH070XE36B | R-454B | - - - | - - - | - - - | 24000 | 16.5 | 13.8 | Yes | 215580406 | All | USA | No
ML14KC1-024-230A** | CK40[C,U]T-30B+TDR | ML180UH090E48B | R-454B | - - - | - - - | - - - | 24000 | 16.5 | 14 | Yes | 215580407 | All | USA | No
ML14KC1-024-230A** | CK40[C,U]T-30B+TDR | ML180UH090V48B | R-454B | - - - | - - - | - - - | 24000 | 16 | 13.4 | Yes | 215580409 | All | USA | No
ML14KC1-024-230A** | CK40[C,U]T-30B+TDR | ML180UH090XE48B | R-454B | - - - | - - - | - - - | 24000 | 16.5 | 14 | Yes | 215580411 | All | USA | No
ML14KC1-024-230A** | CK40[C,U]T-30B+TDR | ML193UH030XE36B | R-454B | - - - | - - - | - - - | 24000 | 16.4 | 13.5 | Yes | 215580413 | All | USA | No
ML14KC1-024-230A** | CK40[C,U]T-30B+TDR | ML193UH045XE36B | R-454B | - - - | - - - | - - - | 24000 | 16 | 13.4 | Yes | 215580415 | All | USA | No
ML14KC1-024-230A** | CK40[C,U]T-30B+TDR | ML193UH070XE36B | R-454B | - - - | - - - | - - - | 24000 | 16 | 13.6 | Yes | 215580417 | All | USA | No
ML14KC1-024-230A** | CK40[C,U]T-30B+TDR | ML196UH030XE36B | R-454B | - - - | - - - | - - - | 24000 | 16 | 13.6 | Yes | 215580419 | All | USA,Canada | No
ML14KC1-024-230A** | CK40[C,U]T-30B+TDR | ML196UH045XE36B | R-454B | - - - | - - - | - - - | 24000 | 15.5 | 13.2 | Yes | 215580421 | All | USA,Canada | No
ML14KC1-024-230A** | CK40[C,U]T-30B+TDR | ML196UH070XE36B | R-454B | - - - | - - - | - - - | 24000 | 16 | 13.6 | Yes | 215580423 | All | USA,Canada | No
ML14KC1-024-230A** | CK40[C,U]T-30B+TDR | ML196UH070XE48B | R-454B | - - - | - - - | - - - | 24000 | 16 | 13.4 | Yes | 215580425 | All | USA,Canada | No
ML14KC1-024-230A** | CK40[C,U]T-30B+TDR | ML296UH045XV36B | R-454B | - - - | - - - | - - - | 24000 | 16 | 13.5 | Yes | 215580427 | All | USA,Canada | No
ML14KC1-024-230A** | CK40[C,U]T-30B+TDR | ML296UH070XV36B | R-454B | - - - | - - - | - - - | 24200 | 16 | 13.5 | Yes | 215943357 | All | USA,Canada | No
ML14KC1-024-230A** | CK40[C,U]T-30B+TDR | SL280UH080NV48B | R-454B | - - - | - - - | - - - | 24000 | 16 | 13.4 | Yes | 215580429 | All | USA | No
ML14KC1-024-230A** | CK40[C,U]T-30B+TDR | SL280UH090V36B | R-454B | - - - | - - - | - - - | 24000 | 16.5 | 13.6 | Yes | 215580431 | All | USA | No
ML14KC1-024-230A** | CK40[C,U]T-30B+TDR | SL280UH090V48B | R-454B | - - - | - - - | - - - | 24000 | 16.4 | 13.6 | Yes | 215580433 | All | USA | No
ML14KC1-024-230A** | CK40[C,U]T-30B+TDR | SL280UH090XV48B | R-454B | - - - | - - - | - - - | 24000 | 16.4 | 13.6 | Yes | 215580435 | All | USA | No
ML14KC1-024-230A** | CK40[C,U]T-30B+TDR | SL297UH040NV36B | R-454B | - - - | - - - | - - - | 24000 | 16.5 | 13.5 | Yes | 215580437 | All | USA,Canada | No
ML14KC1-024-230A** | CK40[C,U]T-30B+TDR | SLP99UH070XV36B | R-454B | - - - | - - - | - - - | 24000 | 16.5 | 13.5 | Yes | 215580439 | All | USA,Canada | No
ML14KC1-024-230A** | CK40[C,U]T-36A+TDR | - - - | R-454B | - - - | - - - | - - - | 24000 | 14.3 | 12.2 | No | 215580472 | All | USA,Canada | No
ML14KC1-024-230A** | CK40[C,U]T-36A+TDR | EL180UH040NE36A | R-454B | - - - | - - - | - - - | 24000 | 16 | 13.5 | Yes | 215580441 | All | USA | No
ML14KC1-024-230A** | CK40[C,U]T-36A+TDR | EL180UH060NE36A | R-454B | - - - | - - - | - - - | 24000 | 16 | 13.5 | Yes | 215580443 | All | USA | No
ML14KC1-024-230A** | CK40[C,U]T-36A+TDR | EL280UH045E36A | R-454B | - - - | - - - | - - - | 24000 | 16.8 | 14 | Yes | 215580445 | All | USA | No
ML14KC1-024-230A** | CK40[C,U]T-36A+TDR | EL280UH070E36A | R-454B | - - - | - - - | - - - | 24000 | 16 | 13.4 | Yes | 215580447 | All | USA | No
ML14KC1-024-230A** | CK40[C,U]T-36A+TDR | EL280UH070XE36A | R-454B | - - - | - - - | - - - | 24000 | 16 | 13.4 | Yes | 215580449 | All | USA | No
ML14KC1-024-230A** | CK40[C,U]T-36A+TDR | ML180UH030V36A | R-454B | - - - | - - - | - - - | 24000 | 16.5 | 14 | Yes | 215580451 | All | USA | No
ML14KC1-024-230A** | CK40[C,U]T-36A+TDR | ML180UH045E36A | R-454B | - - - | - - - | - - - | 24000 | 16.5 | 13.8 | Yes | 215580453 | All | USA | No
ML14KC1-024-230A** | CK40[C,U]T-36A+TDR | ML180UH045V36A | R-454B | - - - | - - - | - - - | 24000 | 16.5 | 13.8 | Yes | 215580455 | All | USA | No
ML14KC1-024-230A** | CK40[C,U]T-36A+TDR | ML180UH045XE36A | R-454B | - - - | - - - | - - - | 24000 | 16.5 | 13.8 | Yes | 215580457 | All | USA | No
ML14KC1-024-230A** | CK40[C,U]T-36A+TDR | ML180UH070E36A | R-454B | - - - | - - - | - - - | 24000 | 16.5 | 13.8 | Yes | 215580459 | All | USA | No
ML14KC1-024-230A** | CK40[C,U]T-36A+TDR | ML180UH070V36A | R-454B | - - - | - - - | - - - | 24000 | 16.5 | 13.8 | Yes | 215580461 | All | USA | No
ML14KC1-024-230A** | CK40[C,U]T-36A+TDR | ML180UH070XE36A | R-454B | - - - | - - - | - - - | 24000 | 16.5 | 13.8 | Yes | 215580463 | All | USA | No
ML14KC1-024-230A** | CK40[C,U]T-36A+TDR | SL280UH060NV36A | R-454B | - - - | - - - | - - - | 24000 | 16.5 | 13.8 | Yes | 215580465 | All | USA | No
ML14KC1-024-230A** | CK40[C,U]T-36A+TDR | SL280UH070V36A | R-454B | - - - | - - - | - - - | 24000 | 16 | 13.6 | Yes | 215580467 | All | USA | No
ML14KC1-024-230A** | CK40[C,U]T-36A+TDR | SL280UH070XV36A | R-454B | - - - | - - - | - - - | 24000 | 16 | 13.6 | Yes | 215580469 | All | USA | No
ML14KC1-024-230A** | CK40[C,U]T-36B+TDR | - - - | R-454B | - - - | - - - | - - - | 24000 | 14.3 | 12.2 | No | 215580550 | All | USA,Canada | No
ML14KC1-024-230A** | CK40[C,U]T-36B+TDR | EL180UH060NE36A | R-454B | - - - | - - - | - - - | 24000 | 16 | 13.6 | Yes | 215580474 | All | USA | No
ML14KC1-024-230A** | CK40[C,U]T-36B+TDR | EL180UH080NE48B | R-454B | - - - | - - - | - - - | 24000 | 16 | 13.4 | Yes | 215580476 | All | USA | No
ML14KC1-024-230A** | CK40[C,U]T-36B+TDR | EL195UH040NE36B | R-454B | - - - | - - - | - - - | 24000 | 15.5 | 13.2 | Yes | 215580478 | All | USA | No
ML14KC1-024-230A** | CK40[C,U]T-36B+TDR | EL196UH030XE36B | R-454B | - - - | - - - | - - - | 24000 | 16.4 | 13.6 | Yes | 215580482 | All | USA,Canada | No
ML14KC1-024-230A** | CK40[C,U]T-36B+TDR | EL196UH045XE36B | R-454B | - - - | - - - | - - - | 24000 | 15.5 | 13.2 | Yes | 215580486 | All | USA,Canada | No
ML14KC1-024-230A** | CK40[C,U]T-36B+TDR | EL196UH070XE36B | R-454B | - - - | - - - | - - - | 24000 | 16 | 13.2 | Yes | 215580488 | All | USA,Canada | No
ML14KC1-024-230A** | CK40[C,U]T-36B+TDR | EL280UH045E36A | R-454B | - - - | - - - | - - - | 24000 | 16.8 | 14 | Yes | 215580490 | All | USA | No
ML14KC1-024-230A** | CK40[C,U]T-36B+TDR | EL280UH070E36A | R-454B | - - - | - - - | - - - | 24000 | 16 | 13.4 | Yes | 215580492 | All | USA | No
ML14KC1-024-230A** | CK40[C,U]T-36B+TDR | EL280UH090E36B | R-454B | - - - | - - - | - - - | 24000 | 16 | 13.4 | Yes | 215580494 | All | USA | No
ML14KC1-024-230A** | CK40[C,U]T-36B+TDR | EL280UH090E48B | R-454B | - - - | - - - | - - - | 24000 | 16.5 | 14 | Yes | 215580496 | All | USA | No
ML14KC1-024-230A** | CK40[C,U]T-36B+TDR | EL280UH090XE48B | R-454B | - - - | - - - | - - - | 24000 | 16.5 | 14 | Yes | 215580498 | All | USA | No
ML14KC1-024-230A** | CK40[C,U]T-36B+TDR | EL297UH045XE36B | R-454B | - - - | - - - | - - - | 24000 | 16 | 13.4 | Yes | 215580500 | All | USA,Canada | No
ML14KC1-024-230A** | CK40[C,U]T-36B+TDR | EL297UH045XV36B | R-454B | - - - | - - - | - - - | 24000 | 16 | 13.5 | Yes | 215580502 | All | USA,Canada | No
ML14KC1-024-230A** | CK40[C,U]T-36B+TDR | EL297UH070XE36B | R-454B | - - - | - - - | - - - | 24000 | 16 | 13.4 | Yes | 215580504 | All | USA,Canada | No
ML14KC1-024-230A** | CK40[C,U]T-36B+TDR | EL297UH070XV36B | R-454B | - - - | - - - | - - - | 24000 | 16.5 | 13.8 | Yes | 215580506 | All | USA,Canada | No
ML14KC1-024-230A** | CK40[C,U]T-36B+TDR | ML180UH070E36B | R-454B | - - - | - - - | - - - | 24000 | 16.5 | 14 | Yes | 215580508 | All | USA | No
ML14KC1-024-230A** | CK40[C,U]T-36B+TDR | ML180UH070V36B | R-454B | - - - | - - - | - - - | 24000 | 16.8 | 14 | Yes | 215580510 | All | USA | No
ML14KC1-024-230A** | CK40[C,U]T-36B+TDR | ML180UH070V48B | R-454B | - - - | - - - | - - - | 24000 | 16.8 | 14 | Yes | 215580512 | All | USA | No
ML14KC1-024-230A** | CK40[C,U]T-36B+TDR | ML180UH070XE36B | R-454B | - - - | - - - | - - - | 24000 | 16.5 | 14 | Yes | 215580514 | All | USA | No
ML14KC1-024-230A** | CK40[C,U]T-36B+TDR | ML180UH090E48B | R-454B | - - - | - - - | - - - | 24000 | 16.8 | 14 | Yes | 215580516 | All | USA | No
ML14KC1-024-230A** | CK40[C,U]T-36B+TDR | ML180UH090V48B | R-454B | - - - | - - - | - - - | 24000 | 16 | 13.5 | Yes | 215580518 | All | USA | No
ML14KC1-024-230A** | CK40[C,U]T-36B+TDR | ML180UH090XE48B | R-454B | - - - | - - - | - - - | 24000 | 16.8 | 14 | Yes | 215580520 | All | USA | No
ML14KC1-024-230A** | CK40[C,U]T-36B+TDR | ML193UH030XE36B | R-454B | - - - | - - - | - - - | 24000 | 16.5 | 13.5 | Yes | 215580522 | All | USA | No
ML14KC1-024-230A** | CK40[C,U]T-36B+TDR | ML193UH045XE36B | R-454B | - - - | - - - | - - - | 24000 | 16 | 13.4 | Yes | 215580524 | All | USA | No
ML14KC1-024-230A** | CK40[C,U]T-36B+TDR | ML193UH070XE36B | R-454B | - - - | - - - | - - - | 24000 | 16.5 | 13.6 | Yes | 215580526 | All | USA | No
ML14KC1-024-230A** | CK40[C,U]T-36B+TDR | ML196UH030XE36B | R-454B | - - - | - - - | - - - | 24000 | 16.4 | 13.6 | Yes | 215580528 | All | USA,Canada | No
ML14KC1-024-230A** | CK40[C,U]T-36B+TDR | ML196UH045XE36B | R-454B | - - - | - - - | - - - | 24000 | 15.5 | 13.2 | Yes | 215580530 | All | USA,Canada | No
ML14KC1-024-230A** | CK40[C,U]T-36B+TDR | ML196UH070XE36B | R-454B | - - - | - - - | - - - | 24000 | 16.2 | 13.6 | Yes | 215580532 | All | USA,Canada | No
ML14KC1-024-230A** | CK40[C,U]T-36B+TDR | ML196UH070XE48B | R-454B | - - - | - - - | - - - | 24000 | 16 | 13.4 | Yes | 215580534 | All | USA,Canada | No
ML14KC1-024-230A** | CK40[C,U]T-36B+TDR | ML296UH045XV36B | R-454B | - - - | - - - | - - - | 24000 | 16.5 | 13.5 | Yes | 215580536 | All | USA,Canada | No
ML14KC1-024-230A** | CK40[C,U]T-36B+TDR | ML296UH070XV36B | R-454B | - - - | - - - | - - - | 24800 | 16.2 | 13.5 | Yes | 215943352 | All | USA,Canada | No
ML14KC1-024-230A** | CK40[C,U]T-36B+TDR | SL280UH080NV48B | R-454B | - - - | - - - | - - - | 24000 | 16 | 13.5 | Yes | 215580538 | All | USA | No
ML14KC1-024-230A** | CK40[C,U]T-36B+TDR | SL280UH090V36B | R-454B | - - - | - - - | - - - | 24000 | 16.5 | 14 | Yes | 215580540 | All | USA | No
ML14KC1-024-230A** | CK40[C,U]T-36B+TDR | SL280UH090V48B | R-454B | - - - | - - - | - - - | 24000 | 16.5 | 13.5 | Yes | 215580542 | All | USA | No
ML14KC1-024-230A** | CK40[C,U]T-36B+TDR | SL280UH090XV48B | R-454B | - - - | - - - | - - - | 24000 | 16.5 | 13.5 | Yes | 215580544 | All | USA | No
ML14KC1-024-230A** | CK40[C,U]T-36B+TDR | SL297UH040NV36B | R-454B | - - - | - - - | - - - | 24000 | 16.5 | 13.8 | Yes | 215580546 | All | USA,Canada | No
ML14KC1-024-230A** | CK40[C,U]T-36B+TDR | SLP99UH070XV36B | R-454B | - - - | - - - | - - - | 24000 | 16.5 | 13.8 | Yes | 215580548 | All | USA,Canada | No
ML14KC1-024-230A** | CK40[C,U]T-49C+TDR | ML196UH090XE36C | R-454B | - - - | - - - | - - - | 24000 | 16.5 | 13.8 | Yes | 215580552 | All | USA,Canada | No
ML14KC1-024-230A** | CK40DT-24A+TDR | ML180DF045E36A | R-454B | - - - | - - - | - - - | 23800 | 15.5 | 13 | Yes | 215580554 | All | USA | No
ML14KC1-024-230A** | CK40DT-24A+TDR | ML180DF070E36A | R-454B | - - - | - - - | - - - | 23800 | 15.5 | 13 | Yes | 215580556 | All | USA | No
ML14KC1-024-230A** | CK40DT-24A+TDR | SL280DF070V36A | R-454B | - - - | - - - | - - - | 23800 | 15.5 | 13.2 | Yes | 215580558 | All | USA | No
ML14KC1-024-230A** | CK40DT-24B+TDR | EL297DF070XE48B | R-454B | - - - | - - - | - - - | 23800 | 15.2 | 12.8 | Yes | 215580560 | All | USA,Canada | No
ML14KC1-024-230A** | CK40DT-24B+TDR | ML180DF070E36B | R-454B | - - - | - - - | - - - | 23800 | 15.5 | 13.2 | Yes | 215580562 | All | USA | No
ML14KC1-024-230A** | CK40DT-24B+TDR | ML193DF045XE36B | R-454B | - - - | - - - | - - - | 24000 | 15.5 | 13.2 | Yes | 215580564 | All | USA | No
ML14KC1-024-230A** | CK40DT-24B+TDR | ML193DF070XE36B | R-454B | - - - | - - - | - - - | 24000 | 15.5 | 13.2 | Yes | 215580566 | All | USA | No
ML14KC1-024-230A** | CK40DT-24B+TDR | ML196DF045XE36B | R-454B | - - - | - - - | - - - | 24000 | 15.5 | 13 | Yes | 215580568 | All | USA,Canada | No
ML14KC1-024-230A** | CK40DT-24B+TDR | ML196DF070XE48B | R-454B | - - - | - - - | - - - | 24000 | 15.5 | 13 | Yes | 215580570 | All | USA,Canada | No
ML14KC1-024-230A** | CK40DT-24B+TDR | ML296DF045XV36B | R-454B | - - - | - - - | - - - | 23600 | 15.4 | 13 | Yes | 215580572 | All | USA,Canada | No
ML14KC1-024-230A** | CK40DT-24B+TDR | SL280DF060NV36B | R-454B | - - - | - - - | - - - | 23800 | 15.5 | 13.2 | Yes | 215580574 | All | USA | No
ML14KC1-024-230A** | CK40DT-24B+TDR | SL280DF090V48B | R-454B | - - - | - - - | - - - | 24000 | 15.5 | 13 | Yes | 215580576 | All | USA | No
ML14KC1-024-230A** | CK40DT-30/36B+TDR | EL280DF090E48B | R-454B | - - - | - - - | - - - | 24000 | 16 | 13.4 | Yes | 215580578 | All | USA | No
ML14KC1-024-230A** | CK40DT-30/36B+TDR | EL297DF045XV36B | R-454B | - - - | - - - | - - - | 24000 | 16 | 13.4 | Yes | 215580580 | All | USA | No
ML14KC1-024-230A** | CK40DT-30/36B+TDR | EL297DF070XE48B | R-454B | - - - | - - - | - - - | 24000 | 15.5 | 13 | Yes | 215580582 | All | USA,Canada | No
ML14KC1-024-230A** | CK40DT-30/36B+TDR | EL297DF090XE48C | R-454B | - - - | - - - | - - - | 24000 | 16 | 13.4 | Yes | 215580584 | All | USA,Canada | No
ML14KC1-024-230A** | CK40DT-30/36B+TDR | ML180DF070E36B | R-454B | - - - | - - - | - - - | 23800 | 16 | 13.4 | Yes | 215580586 | All | USA | No
ML14KC1-024-230A** | CK40DT-30/36B+TDR | ML180DF090E48B | R-454B | - - - | - - - | - - - | 24000 | 16 | 13.4 | Yes | 215580588 | All | USA | No
ML14KC1-024-230A** | CK40DT-30/36B+TDR | ML193DF045XE36B | R-454B | - - - | - - - | - - - | 24000 | 16 | 13.2 | Yes | 215580590 | All | USA | No
ML14KC1-024-230A** | CK40DT-30/36B+TDR | ML193DF070XE36B | R-454B | - - - | - - - | - - - | 24000 | 16 | 13.2 | Yes | 215580592 | All | USA | No
ML14KC1-024-230A** | CK40DT-30/36B+TDR | ML196DF045XE36B | R-454B | - - - | - - - | - - - | 24000 | 16 | 13.2 | Yes | 215580594 | All | USA,Canada | No
ML14KC1-024-230A** | CK40DT-30/36B+TDR | ML196DF070XE48B | R-454B | - - - | - - - | - - - | 24000 | 15.5 | 13 | Yes | 215580596 | All | USA,Canada | No
ML14KC1-024-230A** | CK40DT-30/36B+TDR | SL280DF060NV36B | R-454B | - - - | - - - | - - - | 24000 | 16 | 13.4 | Yes | 215580598 | All | USA | No
ML14KC1-024-230A** | CK40DT-30/36B+TDR | SL280DF090V48B | R-454B | - - - | - - - | - - - | 24000 | 15.5 | 13 | Yes | 215580600 | All | USA | No
ML14KC1-024-230A** | CK40DT-30/36B+TDR | SLP99DF070XV36B | R-454B | - - - | - - - | - - - | 23800 | 16 | 13.4 | Yes | 215580602 | All | USA,Canada | No
ML14KC1-024-230A** | CK40DT-30/36C+TDR | EL297DF090XE48C | R-454B | - - - | - - - | - - - | 24000 | 16.5 | 13.6 | Yes | 215580604 | All | USA,Canada | No
ML14KC1-024-230A** | CK40DT-30/36C+TDR | ML180DF110E60C | R-454B | - - - | - - - | - - - | 24000 | 15.5 | 13 | Yes | 215580606 | All | USA | No
ML14KC1-024-230A** | CK40DT-30/36C+TDR | ML193DF090XE48C | R-454B | - - - | - - - | - - - | 24000 | 16.5 | 13.6 | Yes | 215580608 | All | USA | No
ML14KC1-024-230A** | CK40DT-30/36C+TDR | ML196DF090XE48C | R-454B | - - - | - - - | - - - | 24000 | 16.5 | 13.6 | Yes | 215580610 | All | USA,Canada | No
ML14KC1-024-230A** | CK40DT-30/36C+TDR | ML196DF110XE60C | R-454B | - - - | - - - | - - - | 24000 | 15.2 | 12.6 | Yes | 215580612 | All | USA,Canada | No
ML14KC1-024-230A** | CK40DT-30/36C+TDR | SLP99DF090XV36C | R-454B | - - - | - - - | - - - | 23800 | 16.5 | 13.6 | Yes | 215580614 | All | USA,Canada | No
ML14KC1-024-230A** | CK40DT-42B+TDR | - - - | R-454B | - - - | - - - | - - - | 23600 | 14.3 | 12 | No | 215580624 | All | USA,Canada | No
ML14KC1-024-230A** | CK40DT-42B+TDR | EL297DF045XV36B | R-454B | - - - | - - - | - - - | 24000 | 16.5 | 13.6 | Yes | 215580616 | All | USA | No
ML14KC1-024-230A** | CK40DT-42B+TDR | EL297DF070XE48B | R-454B | - - - | - - - | - - - | 24000 | 15.5 | 13 | Yes | 215580618 | All | USA,Canada | No
ML14KC1-024-230A** | CK40DT-42B+TDR | EL297DF070XV48B | R-454B | - - - | - - - | - - - | 24000 | 15.5 | 13 | Yes | 215580620 | All | USA | No
ML14KC1-024-230A** | CK40DT-42B+TDR | SLP99DF070XV36B | R-454B | - - - | - - - | - - - | 24000 | 16 | 13.4 | Yes | 215580622 | All | USA,Canada | No
ML14KC1-024-230A** | CK40HT-18A+TDR | EL180UH040NE36A | R-454B | - - - | - - - | - - - | 23600 | 15.5 | 13 | Yes | 215580626 | All | USA | No
ML14KC1-024-230A** | CK40HT-18A+TDR | EL180UH060NE36A | R-454B | - - - | - - - | - - - | 23600 | 15.5 | 13 | Yes | 215580628 | All | USA | No
ML14KC1-024-230A** | CK40HT-18A+TDR | EL280UH045E36A | R-454B | - - - | - - - | - - - | 23200 | 16 | 13 | Yes | 215580630 | All | USA | No
ML14KC1-024-230A** | CK40HT-18A+TDR | EL280UH070E36A | R-454B | - - - | - - - | - - - | 23800 | 15.5 | 13 | Yes | 215580632 | All | USA | No
ML14KC1-024-230A** | CK40HT-18A+TDR | EL280UH070XE36A | R-454B | - - - | - - - | - - - | 23800 | 15.5 | 13 | Yes | 215580634 | All | USA | No
ML14KC1-024-230A** | CK40HT-18A+TDR | ML180UH030V36A | R-454B | - - - | - - - | - - - | 23600 | 16 | 13.2 | Yes | 215580636 | All | USA | No
ML14KC1-024-230A** | CK40HT-18A+TDR | ML180UH045E36A | R-454B | - - - | - - - | - - - | 23000 | 15.8 | 13.2 | Yes | 215580638 | All | USA | No
ML14KC1-024-230A** | CK40HT-18A+TDR | ML180UH045V36A | R-454B | - - - | - - - | - - - | 23600 | 16 | 13.2 | Yes | 215580640 | All | USA | No
ML14KC1-024-230A** | CK40HT-18A+TDR | ML180UH045XE36A | R-454B | - - - | - - - | - - - | 23000 | 15.8 | 13.2 | Yes | 215580642 | All | USA | No
ML14KC1-024-230A** | CK40HT-18A+TDR | ML180UH070E36A | R-454B | - - - | - - - | - - - | 23400 | 15.5 | 13 | Yes | 215580644 | All | USA | No
ML14KC1-024-230A** | CK40HT-18A+TDR | ML180UH070V36A | R-454B | - - - | - - - | - - - | 23000 | 16 | 13.2 | Yes | 215580646 | All | USA | No
ML14KC1-024-230A** | CK40HT-18A+TDR | ML180UH070XE36A | R-454B | - - - | - - - | - - - | 23400 | 15.8 | 13.2 | Yes | 215580648 | All | USA | No
ML14KC1-024-230A** | CK40HT-18A+TDR | SL280UH060NV36A | R-454B | - - - | - - - | - - - | 23200 | 16 | 13.2 | Yes | 215580650 | All | USA | No
ML14KC1-024-230A** | CK40HT-18A+TDR | SL280UH070V36A | R-454B | - - - | - - - | - - - | 23600 | 15.5 | 13 | Yes | 215580652 | All | USA | No
ML14KC1-024-230A** | CK40HT-18A+TDR | SL280UH070XV36A | R-454B | - - - | - - - | - - - | 23600 | 15.5 | 13 | Yes | 215580654 | All | USA | No
ML14KC1-024-230A** | CK40HT-24A+TDR | EL180UH040NE36A | R-454B | - - - | - - - | - - - | 24000 | 16 | 13.2 | Yes | 215580656 | All | USA | No
ML14KC1-024-230A** | CK40HT-24A+TDR | EL180UH060NE36A | R-454B | - - - | - - - | - - - | 24000 | 16 | 13.2 | Yes | 215580658 | All | USA | No
ML14KC1-024-230A** | CK40HT-24A+TDR | EL280UH045E36A | R-454B | - - - | - - - | - - - | 23800 | 16.4 | 13.6 | Yes | 215580660 | All | USA | No
ML14KC1-024-230A** | CK40HT-24A+TDR | EL280UH070E36A | R-454B | - - - | - - - | - - - | 24000 | 16 | 13.2 | Yes | 215580662 | All | USA | No
ML14KC1-024-230A** | CK40HT-24A+TDR | EL280UH070XE36A | R-454B | - - - | - - - | - - - | 24000 | 16 | 13.2 | Yes | 215580664 | All | USA | No
ML14KC1-024-230A** | CK40HT-24A+TDR | ML180UH030V36A | R-454B | - - - | - - - | - - - | 24000 | 16 | 13.4 | Yes | 215580666 | All | USA | No
ML14KC1-024-230A** | CK40HT-24A+TDR | ML180UH045E36A | R-454B | - - - | - - - | - - - | 23600 | 16 | 13.4 | Yes | 215580668 | All | USA | No
ML14KC1-024-230A** | CK40HT-24A+TDR | ML180UH045V36A | R-454B | - - - | - - - | - - - | 24000 | 16 | 13.4 | Yes | 215580670 | All | USA | No
ML14KC1-024-230A** | CK40HT-24A+TDR | ML180UH045XE36A | R-454B | - - - | - - - | - - - | 23600 | 16 | 13.4 | Yes | 215580672 | All | USA | No
ML14KC1-024-230A** | CK40HT-24A+TDR | ML180UH070E36A | R-454B | - - - | - - - | - - - | 24000 | 16 | 13.4 | Yes | 215580674 | All | USA | No
ML14KC1-024-230A** | CK40HT-24A+TDR | ML180UH070V36A | R-454B | - - - | - - - | - - - | 24000 | 16 | 13.4 | Yes | 215580676 | All | USA | No
ML14KC1-024-230A** | CK40HT-24A+TDR | ML180UH070XE36A | R-454B | - - - | - - - | - - - | 24000 | 16 | 13.4 | Yes | 215580678 | All | USA | No
ML14KC1-024-230A** | CK40HT-24A+TDR | SL280UH060NV36A | R-454B | - - - | - - - | - - - | 24000 | 16 | 13.5 | Yes | 215580680 | All | USA | No
ML14KC1-024-230A** | CK40HT-24A+TDR | SL280UH070V36A | R-454B | - - - | - - - | - - - | 24000 | 16 | 13.2 | Yes | 215580682 | All | USA | No
ML14KC1-024-230A** | CK40HT-24A+TDR | SL280UH070XV36A | R-454B | - - - | - - - | - - - | 24000 | 16 | 13.2 | Yes | 215580684 | All | USA | No
ML14KC1-024-230A** | CK40HT-24B+TDR | EL195UH040NE36B | R-454B | - - - | - - - | - - - | 24000 | 15.5 | 13 | Yes | 215580686 | All | USA | No
ML14KC1-024-230A** | CK40HT-24B+TDR | EL196UH030XE36B | R-454B | - - - | - - - | - - - | 23400 | 16 | 13 | Yes | 215580690 | All | USA,Canada | No
ML14KC1-024-230A** | CK40HT-24B+TDR | EL196UH045XE36B | R-454B | - - - | - - - | - - - | 24000 | 15.5 | 13 | Yes | 215580694 | All | USA,Canada | No
ML14KC1-024-230A** | CK40HT-24B+TDR | EL196UH070XE36B | R-454B | - - - | - - - | - - - | 24000 | 15.5 | 13 | Yes | 215580696 | All | USA,Canada | No
ML14KC1-024-230A** | CK40HT-24B+TDR | EL280UH045E36A | R-454B | - - - | - - - | - - - | 23800 | 16.5 | 13.6 | Yes | 215580698 | All | USA | No
ML14KC1-024-230A** | CK40HT-24B+TDR | EL280UH070E36A | R-454B | - - - | - - - | - - - | 24000 | 15.5 | 13.2 | Yes | 215580700 | All | USA | No
ML14KC1-024-230A** | CK40HT-24B+TDR | EL280UH090E36B | R-454B | - - - | - - - | - - - | 24000 | 15.5 | 13.2 | Yes | 215580702 | All | USA | No
ML14KC1-024-230A** | CK40HT-24B+TDR | EL297UH045XE36B | R-454B | - - - | - - - | - - - | 24000 | 15.5 | 13 | Yes | 215580704 | All | USA,Canada | No
ML14KC1-024-230A** | CK40HT-24B+TDR | EL297UH045XV36B | R-454B | - - - | - - - | - - - | 23600 | 15.5 | 13 | Yes | 215580706 | All | USA,Canada | No
ML14KC1-024-230A** | CK40HT-24B+TDR | EL297UH070XE36B | R-454B | - - - | - - - | - - - | 24000 | 15.5 | 13 | Yes | 215580708 | All | USA,Canada | No
ML14KC1-024-230A** | CK40HT-24B+TDR | EL297UH070XV36B | R-454B | - - - | - - - | - - - | 23600 | 16 | 13.4 | Yes | 215580710 | All | USA,Canada | No
ML14KC1-024-230A** | CK40HT-24B+TDR | ML180UH045E36A | R-454B | - - - | - - - | - - - | 23600 | 16 | 13.4 | Yes | 215580712 | All | USA | No
ML14KC1-024-230A** | CK40HT-24B+TDR | ML180UH070E36B | R-454B | - - - | - - - | - - - | 24000 | 16 | 13.5 | Yes | 215580714 | All | USA | No
ML14KC1-024-230A** | CK40HT-24B+TDR | ML180UH070V36B | R-454B | - - - | - - - | - - - | 24000 | 16.5 | 13.6 | Yes | 215580716 | All | USA | No
ML14KC1-024-230A** | CK40HT-24B+TDR | ML180UH070V48B | R-454B | - - - | - - - | - - - | 24000 | 16.4 | 13.6 | Yes | 215580718 | All | USA | No
ML14KC1-024-230A** | CK40HT-24B+TDR | ML180UH070XE36B | R-454B | - - - | - - - | - - - | 24000 | 16 | 13.5 | Yes | 215580720 | All | USA | No
ML14KC1-024-230A** | CK40HT-24B+TDR | ML180UH090V48B | R-454B | - - - | - - - | - - - | 24000 | 16 | 13.2 | Yes | 215580722 | All | USA | No
ML14KC1-024-230A** | CK40HT-24B+TDR | ML193UH030XE36B | R-454B | - - - | - - - | - - - | 23400 | 16 | 13 | Yes | 215580724 | All | USA | No
ML14KC1-024-230A** | CK40HT-24B+TDR | ML193UH045XE36B | R-454B | - - - | - - - | - - - | 24000 | 15.5 | 13 | Yes | 215580726 | All | USA | No
ML14KC1-024-230A** | CK40HT-24B+TDR | ML193UH070XE36B | R-454B | - - - | - - - | - - - | 24000 | 16 | 13.4 | Yes | 215580728 | All | USA | No
ML14KC1-024-230A** | CK40HT-24B+TDR | ML196UH030XE36B | R-454B | - - - | - - - | - - - | 23400 | 16 | 13 | Yes | 215580730 | All | USA,Canada | No
ML14KC1-024-230A** | CK40HT-24B+TDR | ML196UH045XE36B | R-454B | - - - | - - - | - - - | 24000 | 15.5 | 13 | Yes | 215580732 | All | USA,Canada | No
ML14KC1-024-230A** | CK40HT-24B+TDR | ML196UH070XE36B | R-454B | - - - | - - - | - - - | 24000 | 16 | 13 | Yes | 215580734 | All | USA,Canada | No
ML14KC1-024-230A** | CK40HT-24B+TDR | ML196UH070XE48B | R-454B | - - - | - - - | - - - | 24000 | 15.5 | 13 | Yes | 215580736 | All | USA,Canada | No
ML14KC1-024-230A** | CK40HT-24B+TDR | ML296UH045XV36B | R-454B | - - - | - - - | - - - | 24000 | 16 | 13.4 | Yes | 215580738 | All | USA,Canada | No
ML14KC1-024-230A** | CK40HT-24B+TDR | ML296UH070XV36B | R-454B | - - - | - - - | - - - | 24200 | 16 | 13 | Yes | 215943358 | All | USA,Canada | No
ML14KC1-024-230A** | CK40HT-24B+TDR | SL280UH080NV48B | R-454B | - - - | - - - | - - - | 23600 | 15.5 | 13 | Yes | 215580740 | All | USA | No
ML14KC1-024-230A** | CK40HT-24B+TDR | SL280UH090V36B | R-454B | - - - | - - - | - - - | 24000 | 16 | 13.4 | Yes | 215580742 | All | USA | No
ML14KC1-024-230A** | CK40HT-24B+TDR | SL280UH090V48B | R-454B | - - - | - - - | - - - | 24000 | 16 | 13.4 | Yes | 215580744 | All | USA | No
ML14KC1-024-230A** | CK40HT-24B+TDR | SL297UH040NV36B | R-454B | - - - | - - - | - - - | 23600 | 16 | 13.4 | Yes | 215580746 | All | USA,Canada | No
ML14KC1-024-230A** | CK40HT-24B+TDR | SLP99UH070XV36B | R-454B | - - - | - - - | - - - | 24000 | 16 | 13.4 | Yes | 215580748 | All | USA,Canada | No
ML14KC1-024-230A** | CK40HT-30A+TDR | - - - | R-454B | - - - | - - - | - - - | 23800 | 14.3 | 12.2 | No | 215580779 | All | USA,Canada | No
ML14KC1-024-230A** | CK40HT-30A+TDR | EL180UH040NE36A | R-454B | - - - | - - - | - - - | 24000 | 16 | 13.4 | Yes | 215580750 | All | USA | No
ML14KC1-024-230A** | CK40HT-30A+TDR | EL180UH060NE36A | R-454B | - - - | - - - | - - - | 24000 | 16 | 13.4 | Yes | 215580751 | All | USA | No
ML14KC1-024-230A** | CK40HT-30A+TDR | EL280UH045E36A | R-454B | - - - | - - - | - - - | 24000 | 16.5 | 13.8 | Yes | 215580753 | All | USA | No
ML14KC1-024-230A** | CK40HT-30A+TDR | EL280UH070E36A | R-454B | - - - | - - - | - - - | 24000 | 16 | 13.4 | Yes | 215580755 | All | USA | No
ML14KC1-024-230A** | CK40HT-30A+TDR | EL280UH070XE36A | R-454B | - - - | - - - | - - - | 24000 | 16 | 13.4 | Yes | 215580757 | All | USA | No
ML14KC1-024-230A** | CK40HT-30A+TDR | ML180UH030V36A | R-454B | - - - | - - - | - - - | 24000 | 16.5 | 13.8 | Yes | 215580759 | All | USA | No
ML14KC1-024-230A** | CK40HT-30A+TDR | ML180UH045E36A | R-454B | - - - | - - - | - - - | 24000 | 16.5 | 13.8 | Yes | 215580761 | All | USA | No
ML14KC1-024-230A** | CK40HT-30A+TDR | ML180UH045V36A | R-454B | - - - | - - - | - - - | 24000 | 16.5 | 13.8 | Yes | 215580764 | All | USA | No
ML14KC1-024-230A** | CK40HT-30A+TDR | ML180UH045XE36A | R-454B | - - - | - - - | - - - | 24000 | 16.5 | 13.8 | Yes | 215580765 | All | USA | No
ML14KC1-024-230A** | CK40HT-30A+TDR | ML180UH070E36A | R-454B | - - - | - - - | - - - | 24000 | 16.5 | 13.5 | Yes | 215580767 | All | USA | No
ML14KC1-024-230A** | CK40HT-30A+TDR | ML180UH070V36A | R-454B | - - - | - - - | - - - | 24000 | 16.5 | 13.8 | Yes | 215580769 | All | USA | No
ML14KC1-024-230A** | CK40HT-30A+TDR | ML180UH070XE36A | R-454B | - - - | - - - | - - - | 24000 | 16.5 | 13.5 | Yes | 215580771 | All | USA | No
ML14KC1-024-230A** | CK40HT-30A+TDR | SL280UH060NV36A | R-454B | - - - | - - - | - - - | 24000 | 16.5 | 13.8 | Yes | 215580773 | All | USA | No
ML14KC1-024-230A** | CK40HT-30A+TDR | SL280UH070V36A | R-454B | - - - | - - - | - - - | 24000 | 16 | 13.4 | Yes | 215580775 | All | USA | No
ML14KC1-024-230A** | CK40HT-30A+TDR | SL280UH070XV36A | R-454B | - - - | - - - | - - - | 24000 | 16 | 13.4 | Yes | 215580778 | All | USA | No
ML14KC1-024-230A** | CK40HT-30B+TDR | - - - | R-454B | - - - | - - - | - - - | 24000 | 14.3 | 12.2 | No | 215580867 | All | USA,Canada | No
ML14KC1-024-230A** | CK40HT-30B+TDR | EL180UH040NE36A | R-454B | - - - | - - - | - - - | 24000 | 16 | 13.6 | Yes | 215580781 | All | USA | No
ML14KC1-024-230A** | CK40HT-30B+TDR | EL180UH060NE36A | R-454B | - - - | - - - | - - - | 24000 | 16 | 13.6 | Yes | 215580784 | All | USA | No
ML14KC1-024-230A** | CK40HT-30B+TDR | EL180UH080NE48B | R-454B | - - - | - - - | - - - | 24000 | 16 | 13.6 | Yes | 215580785 | All | USA | No
ML14KC1-024-230A** | CK40HT-30B+TDR | EL195UH040NE36B | R-454B | - - - | - - - | - - - | 24000 | 15.5 | 13.2 | Yes | 215580788 | All | USA | No
ML14KC1-024-230A** | CK40HT-30B+TDR | EL196UH030XE36B | R-454B | - - - | - - - | - - - | 24000 | 16.4 | 13.6 | Yes | 215580793 | All | USA,Canada | No
ML14KC1-024-230A** | CK40HT-30B+TDR | EL196UH045XE36B | R-454B | - - - | - - - | - - - | 24000 | 15.5 | 13.2 | Yes | 215580797 | All | USA,Canada | No
ML14KC1-024-230A** | CK40HT-30B+TDR | EL196UH070XE36B | R-454B | - - - | - - - | - - - | 24000 | 16 | 13.2 | Yes | 215580799 | All | USA,Canada | No
ML14KC1-024-230A** | CK40HT-30B+TDR | EL280UH045E36A | R-454B | - - - | - - - | - - - | 24000 | 16.8 | 14 | Yes | 215580801 | All | USA | No
ML14KC1-024-230A** | CK40HT-30B+TDR | EL280UH070E36A | R-454B | - - - | - - - | - - - | 24000 | 16 | 13.4 | Yes | 215580803 | All | USA | No
ML14KC1-024-230A** | CK40HT-30B+TDR | EL280UH090E36B | R-454B | - - - | - - - | - - - | 24000 | 16.8 | 14 | Yes | 215580805 | All | USA | No
ML14KC1-024-230A** | CK40HT-30B+TDR | EL280UH090E48B | R-454B | - - - | - - - | - - - | 24000 | 16.5 | 13.8 | Yes | 215580807 | All | USA | No
ML14KC1-024-230A** | CK40HT-30B+TDR | EL280UH090XE48B | R-454B | - - - | - - - | - - - | 24000 | 16.5 | 13.8 | Yes | 215580809 | All | USA | No
ML14KC1-024-230A** | CK40HT-30B+TDR | EL297UH045XE36B | R-454B | - - - | - - - | - - - | 24000 | 16 | 13.4 | Yes | 215580811 | All | USA,Canada | No
ML14KC1-024-230A** | CK40HT-30B+TDR | EL297UH045XV36B | R-454B | - - - | - - - | - - - | 24000 | 16 | 13.5 | Yes | 215580813 | All | USA,Canada | No
ML14KC1-024-230A** | CK40HT-30B+TDR | EL297UH070XE36B | R-454B | - - - | - - - | - - - | 24000 | 16 | 13.4 | Yes | 215580815 | All | USA,Canada | No
ML14KC1-024-230A** | CK40HT-30B+TDR | EL297UH070XV36B | R-454B | - - - | - - - | - - - | 24000 | 16.5 | 13.8 | Yes | 215580817 | All | USA,Canada | No
ML14KC1-024-230A** | CK40HT-30B+TDR | ML180UH045E36A | R-454B | - - - | - - - | - - - | 24000 | 16.6 | 13.5 | Yes | 215580819 | All | USA | No
ML14KC1-024-230A** | CK40HT-30B+TDR | ML180UH070E36A | R-454B | - - - | - - - | - - - | 24000 | 16.5 | 13.8 | Yes | 215580821 | All | USA | No
ML14KC1-024-230A** | CK40HT-30B+TDR | ML180UH070E36B | R-454B | - - - | - - - | - - - | 24000 | 16.5 | 14 | Yes | 215580823 | All | USA | No
ML14KC1-024-230A** | CK40HT-30B+TDR | ML180UH070V36B | R-454B | - - - | - - - | - - - | 24000 | 16.8 | 14 | Yes | 215580825 | All | USA | No
ML14KC1-024-230A** | CK40HT-30B+TDR | ML180UH070V48B | R-454B | - - - | - - - | - - - | 24000 | 16.8 | 14 | Yes | 215580827 | All | USA | No
ML14KC1-024-230A** | CK40HT-30B+TDR | ML180UH070XE36B | R-454B | - - - | - - - | - - - | 24000 | 16.5 | 14 | Yes | 215580829 | All | USA | No
ML14KC1-024-230A** | CK40HT-30B+TDR | ML180UH090E48B | R-454B | - - - | - - - | - - - | 24000 | 16.8 | 14 | Yes | 215580831 | All | USA | No
ML14KC1-024-230A** | CK40HT-30B+TDR | ML180UH090V48B | R-454B | - - - | - - - | - - - | 24000 | 16 | 13.5 | Yes | 215580833 | All | USA | No
ML14KC1-024-230A** | CK40HT-30B+TDR | ML180UH090XE48B | R-454B | - - - | - - - | - - - | 24000 | 16.8 | 14 | Yes | 215580835 | All | USA | No
ML14KC1-024-230A** | CK40HT-30B+TDR | ML193UH030XE36B | R-454B | - - - | - - - | - - - | 24000 | 16.5 | 13.8 | Yes | 215580837 | All | USA | No
ML14KC1-024-230A** | CK40HT-30B+TDR | ML193UH045XE36B | R-454B | - - - | - - - | - - - | 24000 | 16 | 13.4 | Yes | 215580839 | All | USA | No
ML14KC1-024-230A** | CK40HT-30B+TDR | ML193UH070XE36B | R-454B | - - - | - - - | - - - | 24000 | 16.5 | 13.6 | Yes | 215580841 | All | USA | No
ML14KC1-024-230A** | CK40HT-30B+TDR | ML196UH030XE36B | R-454B | - - - | - - - | - - - | 24000 | 16.4 | 13.6 | Yes | 215580843 | All | USA,Canada | No
ML14KC1-024-230A** | CK40HT-30B+TDR | ML196UH045XE36B | R-454B | - - - | - - - | - - - | 24000 | 15.5 | 13.2 | Yes | 215580845 | All | USA,Canada | No
ML14KC1-024-230A** | CK40HT-30B+TDR | ML196UH070XE36B | R-454B | - - - | - - - | - - - | 24000 | 16.2 | 13.6 | Yes | 215580847 | All | USA,Canada | No
ML14KC1-024-230A** | CK40HT-30B+TDR | ML196UH070XE48B | R-454B | - - - | - - - | - - - | 24000 | 16 | 13.4 | Yes | 215580849 | All | USA,Canada | No
ML14KC1-024-230A** | CK40HT-30B+TDR | ML296UH045XV36B | R-454B | - - - | - - - | - - - | 24000 | 16.4 | 13.8 | Yes | 215580851 | All | USA,Canada | No
ML14KC1-024-230A** | CK40HT-30B+TDR | ML296UH070XV36B | R-454B | - - - | - - - | - - - | 25000 | 16.2 | 13.5 | Yes | 215943354 | All | USA,Canada | No
ML14KC1-024-230A** | CK40HT-30B+TDR | SL280UH070V36A | R-454B | - - - | - - - | - - - | 24000 | 16 | 13.6 | Yes | 215580853 | All | USA | No
ML14KC1-024-230A** | CK40HT-30B+TDR | SL280UH080NV48B | R-454B | - - - | - - - | - - - | 24000 | 16 | 13.5 | Yes | 215580855 | All | USA | No
ML14KC1-024-230A** | CK40HT-30B+TDR | SL280UH090V36B | R-454B | - - - | - - - | - - - | 24000 | 16.5 | 14 | Yes | 215580857 | All | USA | No
ML14KC1-024-230A** | CK40HT-30B+TDR | SL280UH090V48B | R-454B | - - - | - - - | - - - | 24000 | 16.5 | 13.8 | Yes | 215580859 | All | USA | No
ML14KC1-024-230A** | CK40HT-30B+TDR | SL280UH090XV48B | R-454B | - - - | - - - | - - - | 24000 | 16.5 | 13.8 | Yes | 215580861 | All | USA | No
ML14KC1-024-230A** | CK40HT-30B+TDR | SL297UH040NV36B | R-454B | - - - | - - - | - - - | 24000 | 16.5 | 13.8 | Yes | 215580863 | All | USA,Canada | No
ML14KC1-024-230A** | CK40HT-30B+TDR | SLP99UH070XV36B | R-454B | - - - | - - - | - - - | 24000 | 16.5 | 13.6 | Yes | 215580865 | All | USA,Canada | No
ML14KC1-024-230A** | CK40HT-36A+TDR | EL180UH040NE36A | R-454B | - - - | - - - | - - - | 24000 | 15.5 | 13 | Yes | 215580869 | All | USA | No
ML14KC1-024-230A** | CK40HT-36A+TDR | EL180UH060NE36A | R-454B | - - - | - - - | - - - | 24000 | 15.5 | 13 | Yes | 215580871 | All | USA | No
ML14KC1-024-230A** | CK40HT-36A+TDR | EL280UH045E36A | R-454B | - - - | - - - | - - - | 23800 | 16 | 13.5 | Yes | 215580873 | All | USA | No
ML14KC1-024-230A** | CK40HT-36A+TDR | EL280UH070E36A | R-454B | - - - | - - - | - - - | 24000 | 15.5 | 13 | Yes | 215580875 | All | USA | No
ML14KC1-024-230A** | CK40HT-36A+TDR | EL280UH070XE36A | R-454B | - - - | - - - | - - - | 24000 | 15.5 | 13 | Yes | 215580877 | All | USA | No
ML14KC1-024-230A** | CK40HT-36A+TDR | ML180UH030V36A | R-454B | - - - | - - - | - - - | 24000 | 16 | 13.4 | Yes | 215580879 | All | USA | No
ML14KC1-024-230A** | CK40HT-36A+TDR | ML180UH045E36A | R-454B | - - - | - - - | - - - | 23200 | 16 | 13.4 | Yes | 215580881 | All | USA | No
ML14KC1-024-230A** | CK40HT-36A+TDR | ML180UH045V36A | R-454B | - - - | - - - | - - - | 24000 | 16 | 13.4 | Yes | 215580883 | All | USA | No
ML14KC1-024-230A** | CK40HT-36A+TDR | ML180UH045XE36A | R-454B | - - - | - - - | - - - | 23200 | 16 | 13.4 | Yes | 215580885 | All | USA | No
ML14KC1-024-230A** | CK40HT-36A+TDR | ML180UH070E36A | R-454B | - - - | - - - | - - - | 23800 | 16 | 13.4 | Yes | 215580887 | All | USA | No
ML14KC1-024-230A** | CK40HT-36A+TDR | ML180UH070V36A | R-454B | - - - | - - - | - - - | 24000 | 16 | 13.4 | Yes | 215580889 | All | USA | No
ML14KC1-024-230A** | CK40HT-36A+TDR | ML180UH070XE36A | R-454B | - - - | - - - | - - - | 23800 | 16 | 13.4 | Yes | 215580891 | All | USA | No
ML14KC1-024-230A** | CK40HT-36A+TDR | SL280UH060NV36A | R-454B | - - - | - - - | - - - | 23600 | 16 | 13.4 | Yes | 215580893 | All | USA | No
ML14KC1-024-230A** | CK40HT-36A+TDR | SL280UH070V36A | R-454B | - - - | - - - | - - - | 24000 | 15.5 | 13 | Yes | 215580895 | All | USA | No
ML14KC1-024-230A** | CK40HT-36A+TDR | SL280UH070XV36A | R-454B | - - - | - - - | - - - | 24000 | 15.5 | 13 | Yes | 215580897 | All | USA | No
ML14KC1-024-230A** | CK40HT-36A+TDR | SL280UH080NV48B | R-454B | - - - | - - - | - - - | 23800 | 15.5 | 13 | Yes | 215580899 | All | USA | No
ML14KC1-024-230A** | CK40HT-36A+TDR | SL297UH040NV36B | R-454B | - - - | - - - | - - - | 24000 | 16 | 13 | Yes | 215580901 | All | USA,Canada | No
ML14KC1-024-230A** | CK40HT-36B+TDR | EL180UH060NE36A | R-454B | - - - | - - - | - - - | 24000 | 16 | 13.2 | Yes | 215580903 | All | USA | No
ML14KC1-024-230A** | CK40HT-36B+TDR | EL180UH080NE48B | R-454B | - - - | - - - | - - - | 24000 | 15.5 | 13.2 | Yes | 215580905 | All | USA | No
ML14KC1-024-230A** | CK40HT-36B+TDR | EL195UH040NE36B | R-454B | - - - | - - - | - - - | 24000 | 15.5 | 13 | Yes | 215580907 | All | USA | No
ML14KC1-024-230A** | CK40HT-36B+TDR | EL196UH030XE36B | R-454B | - - - | - - - | - - - | 23400 | 15.8 | 13.2 | Yes | 215580911 | All | USA,Canada | No
ML14KC1-024-230A** | CK40HT-36B+TDR | EL196UH045XE36B | R-454B | - - - | - - - | - - - | 24000 | 15.5 | 13 | Yes | 215580915 | All | USA,Canada | No
ML14KC1-024-230A** | CK40HT-36B+TDR | EL196UH070XE36B | R-454B | - - - | - - - | - - - | 24000 | 15.5 | 13 | Yes | 215580917 | All | USA,Canada | No
ML14KC1-024-230A** | CK40HT-36B+TDR | EL280UH045E36A | R-454B | - - - | - - - | - - - | 23800 | 16.5 | 13.6 | Yes | 215580919 | All | USA | No
ML14KC1-024-230A** | CK40HT-36B+TDR | EL280UH070E36A | R-454B | - - - | - - - | - - - | 24000 | 15.5 | 13 | Yes | 215580921 | All | USA | No
ML14KC1-024-230A** | CK40HT-36B+TDR | EL280UH090E36B | R-454B | - - - | - - - | - - - | 24000 | 15.5 | 13 | Yes | 215580923 | All | USA | No
ML14KC1-024-230A** | CK40HT-36B+TDR | EL280UH090E48B | R-454B | - - - | - - - | - - - | 24000 | 16 | 13.6 | Yes | 215580925 | All | USA | No
ML14KC1-024-230A** | CK40HT-36B+TDR | EL280UH090XE48B | R-454B | - - - | - - - | - - - | 24000 | 16 | 13.6 | Yes | 215580927 | All | USA | No
ML14KC1-024-230A** | CK40HT-36B+TDR | EL297UH045XE36B | R-454B | - - - | - - - | - - - | 24000 | 15.5 | 13 | Yes | 215580929 | All | USA,Canada | No
ML14KC1-024-230A** | CK40HT-36B+TDR | EL297UH045XV36B | R-454B | - - - | - - - | - - - | 23400 | 15.5 | 13 | Yes | 215580931 | All | USA,Canada | No
ML14KC1-024-230A** | CK40HT-36B+TDR | EL297UH070XE36B | R-454B | - - - | - - - | - - - | 24000 | 15.5 | 13 | Yes | 215580933 | All | USA,Canada | No
ML14KC1-024-230A** | CK40HT-36B+TDR | EL297UH070XV36B | R-454B | - - - | - - - | - - - | 23400 | 16 | 13.4 | Yes | 215580935 | All | USA,Canada | No
ML14KC1-024-230A** | CK40HT-36B+TDR | ML180UH070E36B | R-454B | - - - | - - - | - - - | 24000 | 16 | 13.5 | Yes | 215580937 | All | USA | No
ML14KC1-024-230A** | CK40HT-36B+TDR | ML180UH070V36B | R-454B | - - - | - - - | - - - | 24000 | 16.5 | 13.6 | Yes | 215580939 | All | USA | No
ML14KC1-024-230A** | CK40HT-36B+TDR | ML180UH070V48B | R-454B | - - - | - - - | - - - | 24000 | 16.4 | 13.6 | Yes | 215580941 | All | USA | No
ML14KC1-024-230A** | CK40HT-36B+TDR | ML180UH070XE36B | R-454B | - - - | - - - | - - - | 24000 | 16 | 13.5 | Yes | 215580943 | All | USA | No
ML14KC1-024-230A** | CK40HT-36B+TDR | ML180UH090E48B | R-454B | - - - | - - - | - - - | 24000 | 16.5 | 13.6 | Yes | 215580945 | All | USA | No
ML14KC1-024-230A** | CK40HT-36B+TDR | ML180UH090V48B | R-454B | - - - | - - - | - - - | 24000 | 16 | 13.2 | Yes | 215580947 | All | USA | No
ML14KC1-024-230A** | CK40HT-36B+TDR | ML180UH090XE48B | R-454B | - - - | - - - | - - - | 24000 | 16.5 | 13.6 | Yes | 215580949 | All | USA | No
ML14KC1-024-230A** | CK40HT-36B+TDR | ML193UH030XE36B | R-454B | - - - | - - - | - - - | 23200 | 16 | 13 | Yes | 215580951 | All | USA | No
ML14KC1-024-230A** | CK40HT-36B+TDR | ML193UH045XE36B | R-454B | - - - | - - - | - - - | 24000 | 15.5 | 13 | Yes | 215580953 | All | USA | No
ML14KC1-024-230A** | CK40HT-36B+TDR | ML193UH070XE36B | R-454B | - - - | - - - | - - - | 24000 | 16 | 13.4 | Yes | 215580955 | All | USA | No
ML14KC1-024-230A** | CK40HT-36B+TDR | ML196UH030XE36B | R-454B | - - - | - - - | - - - | 23400 | 15.8 | 13.2 | Yes | 215580957 | All | USA,Canada | No
ML14KC1-024-230A** | CK40HT-36B+TDR | ML196UH045XE36B | R-454B | - - - | - - - | - - - | 24000 | 15.5 | 13 | Yes | 215580959 | All | USA,Canada | No
ML14KC1-024-230A** | CK40HT-36B+TDR | ML196UH070XE36B | R-454B | - - - | - - - | - - - | 24000 | 15.6 | 13 | Yes | 215580961 | All | USA,Canada | No
ML14KC1-024-230A** | CK40HT-36B+TDR | ML196UH070XE48B | R-454B | - - - | - - - | - - - | 24000 | 15.5 | 13 | Yes | 215580963 | All | USA,Canada | No
ML14KC1-024-230A** | CK40HT-36B+TDR | ML296UH045XV36B | R-454B | - - - | - - - | - - - | 24000 | 16 | 13 | Yes | 215580965 | All | USA,Canada | No
ML14KC1-024-230A** | CK40HT-36B+TDR | ML296UH070XV36B | R-454B | - - - | - - - | - - - | 24200 | 16 | 13 | Yes | 215943359 | All | USA,Canada | No
ML14KC1-024-230A** | CK40HT-36B+TDR | SL280UH080NV48B | R-454B | - - - | - - - | - - - | 23600 | 15.5 | 13.2 | Yes | 215580967 | All | USA | No
ML14KC1-024-230A** | CK40HT-36B+TDR | SL280UH090V36B | R-454B | - - - | - - - | - - - | 24000 | 16 | 13.4 | Yes | 215580969 | All | USA | No
ML14KC1-024-230A** | CK40HT-36B+TDR | SL280UH090V48B | R-454B | - - - | - - - | - - - | 24000 | 16 | 13.4 | Yes | 215580971 | All | USA | No
ML14KC1-024-230A** | CK40HT-36B+TDR | SL280UH090XV48B | R-454B | - - - | - - - | - - - | 24000 | 16 | 13.4 | Yes | 215580973 | All | USA | No
ML14KC1-024-230A** | CK40HT-36B+TDR | SL297UH040NV36B | R-454B | - - - | - - - | - - - | 23400 | 16 | 13.4 | Yes | 215580975 | All | USA,Canada | No
ML14KC1-024-230A** | CK40HT-36B+TDR | SLP99UH070XV36B | R-454B | - - - | - - - | - - - | 24000 | 16 | 13.4 | Yes | 215580977 | All | USA,Canada | No
ML14KC1-024-230A** | CK40HT-36C+TDR | EL180UH100NE60C | R-454B | - - - | - - - | - - - | 24000 | 15.5 | 12.8 | Yes | 215580979 | All | USA | No
ML14KC1-024-230A** | CK40HT-36C+TDR | EL195UH040NE36B | R-454B | - - - | - - - | - - - | 24000 | 15.5 | 13 | Yes | 215580981 | All | USA | No
ML14KC1-024-230A** | CK40HT-36C+TDR | EL196UH090XE48C | R-454B | - - - | - - - | - - - | 24000 | 16.5 | 13.6 | Yes | 215580983 | All | USA,Canada | No
ML14KC1-024-230A** | CK40HT-36C+TDR | EL280UH110E48C | R-454B | - - - | - - - | - - - | 24000 | 16.5 | 13.8 | Yes | 215580985 | All | USA | No
ML14KC1-024-230A** | CK40HT-36C+TDR | EL297UH090XE48C | R-454B | - - - | - - - | - - - | 24000 | 16.5 | 13.6 | Yes | 215580987 | All | USA,Canada | No
ML14KC1-024-230A** | CK40HT-36C+TDR | EL297UH090XV36C | R-454B | - - - | - - - | - - - | 23800 | 16 | 13.4 | Yes | 215580989 | All | USA,Canada | No
ML14KC1-024-230A** | CK40HT-36C+TDR | EL297UH110XE60C | R-454B | - - - | - - - | - - - | 24000 | 14.7 | 12.6 | No | 215580991 | All | USA,Canada | No
ML14KC1-024-230A** | CK40HT-36C+TDR | EL297UH110XV48C | R-454B | - - - | - - - | - - - | 24000 | 16 | 13.4 | Yes | 215580993 | All | USA,Canada | No
ML14KC1-024-230A** | CK40HT-36C+TDR | ML180UH070E36B | R-454B | - - - | - - - | - - - | 24000 | 16.5 | 13.8 | Yes | 215580995 | All | USA | No
ML14KC1-024-230A** | CK40HT-36C+TDR | ML180UH090E60C | R-454B | - - - | - - - | - - - | 24000 | 15.5 | 13 | Yes | 215580997 | All | USA | No
ML14KC1-024-230A** | CK40HT-36C+TDR | ML193UH045XE36B | R-454B | - - - | - - - | - - - | 24000 | 16 | 13.2 | Yes | 215580999 | All | USA | No
ML14KC1-024-230A** | CK40HT-36C+TDR | ML193UH070XE36B | R-454B | - - - | - - - | - - - | 24000 | 16 | 13.4 | Yes | 215581001 | All | USA | No
ML14KC1-024-230A** | CK40HT-36C+TDR | ML193UH090XE36C | R-454B | - - - | - - - | - - - | 23400 | 16 | 13 | Yes | 215581003 | All | USA | No
ML14KC1-024-230A** | CK40HT-36C+TDR | ML193UH090XE48C | R-454B | - - - | - - - | - - - | 24000 | 16.5 | 13.6 | Yes | 215581005 | All | USA | No
ML14KC1-024-230A** | CK40HT-36C+TDR | ML193UH110XE48C | R-454B | - - - | - - - | - - - | 24000 | 16.5 | 13.5 | Yes | 215581007 | All | USA | No
ML14KC1-024-230A** | CK40HT-36C+TDR | ML193UH110XE60C | R-454B | - - - | - - - | - - - | 24000 | 15.2 | 12.8 | Yes | 215581009 | All | USA | No
ML14KC1-024-230A** | CK40HT-36C+TDR | ML196UH045XE36B | R-454B | - - - | - - - | - - - | 24000 | 15.5 | 13 | Yes | 215581011 | All | USA,Canada | No
ML14KC1-024-230A** | CK40HT-36C+TDR | ML196UH070XE36B | R-454B | - - - | - - - | - - - | 24000 | 16 | 13.4 | Yes | 215581013 | All | USA,Canada | No
ML14KC1-024-230A** | CK40HT-36C+TDR | ML196UH090XE36C | R-454B | - - - | - - - | - - - | 23600 | 16.4 | 13.6 | Yes | 215581015 | All | USA,Canada | No
ML14KC1-024-230A** | CK40HT-36C+TDR | ML196UH090XE48C | R-454B | - - - | - - - | - - - | 24000 | 16.5 | 13.6 | Yes | 215581017 | All | USA,Canada | No
ML14KC1-024-230A** | CK40HT-36C+TDR | ML196UH090XE60C | R-454B | - - - | - - - | - - - | 24000 | 15.2 | 12.8 | Yes | 215581019 | All | USA,Canada | No
ML14KC1-024-230A** | CK40HT-36C+TDR | SLP99UH090XV36C | R-454B | - - - | - - - | - - - | 24000 | 16 | 13.4 | Yes | 215581021 | All | USA,Canada | No
ML14KC1-030-230A** | CBK45UHET-024-230 | - - - | R-454B | - - - | - - - | - - - | 29400 | 15.5 | 13.2 | Yes | 215581098 | All | USA,Canada | No
ML14KC1-030-230A** | CBK45UHET-030-230 | - - - | R-454B | - - - | - - - | - - - | 30000 | 16 | 13.4 | Yes | 215581099 | All | USA,Canada | No
ML14KC1-030-230A** | CBK45UHET-036-230 | - - - | R-454B | - - - | - - - | - - - | 30000 | 16 | 13.4 | Yes | 215581100 | All | USA,Canada | No
ML14KC1-030-230A** | CBK45UHPT-030-230 | - - - | R-454B | - - - | - - - | - - - | 29000 | 14.7 | 12.6 | No | 215581101 | All | USA,Canada | No
ML14KC1-030-230A** | CBK45UHPT-042-230 | - - - | R-454B | - - - | - - - | - - - | 30000 | 15.5 | 13.2 | Yes | 215581102 | All | USA,Canada | No
ML14KC1-030-230A** | CBK45UHVT-018-230 | - - - | R-454B | - - - | - - - | - - - | 29000 | 15.2 | 12.8 | Yes | 215581103 | All | USA,Canada | No
ML14KC1-030-230A** | CBK45UHVT-024-230 | - - - | R-454B | - - - | - - - | - - - | 29200 | 15.5 | 12.8 | Yes | 215581104 | All | USA,Canada | No
ML14KC1-030-230A** | CBK45UHVT-030-230 | - - - | R-454B | - - - | - - - | - - - | 29600 | 16 | 13.4 | Yes | 215581105 | All | USA,Canada | No
ML14KC1-030-230A** | CBK45UHVT-036-230 | - - - | R-454B | - - - | - - - | - - - | 29800 | 16 | 13.4 | Yes | 215581106 | All | USA,Canada | No
ML14KC1-030-230A** | CBK45UHVT-042-230 | - - - | R-454B | - - - | - - - | - - - | 30000 | 16 | 13.6 | Yes | 215581107 | All | USA,Canada | No
ML14KC1-030-230A** | CBK47UHET-024-230 | - - - | R-454B | - - - | - - - | - - - | 29000 | 15.5 | 13 | Yes | 215581108 | All | USA,Canada | No
ML14KC1-030-230A** | CBK47UHET-030-230 | - - - | R-454B | - - - | - - - | - - - | 29400 | 16 | 13.4 | Yes | 215581109 | All | USA,Canada | No
ML14KC1-030-230A** | CBK47UHET-036-230 | - - - | R-454B | - - - | - - - | - - - | 29400 | 16 | 13.4 | Yes | 215581110 | All | USA,Canada | No
ML14KC1-030-230A** | CBK48MVT-018/024-230 | - - - | R-454B | - - - | - - - | - - - | 28800 | 15.5 | 13.2 | Yes | 215581111 | All | USA,Canada | No
ML14KC1-030-230A** | CBK48MVT-030-230 | - - - | R-454B | - - - | - - - | - - - | 29200 | 16 | 13.4 | Yes | 215581112 | All | USA,Canada | No
ML14KC1-030-230A** | CBK48MVT-036-230 | - - - | R-454B | - - - | - - - | - - - | 29400 | 16 | 13.4 | Yes | 215581113 | All | USA,Canada | No
ML14KC1-030-230A** | CBK48MVT-042-230 | - - - | R-454B | - - - | - - - | - - - | 30000 | 16.5 | 14 | Yes | 215581114 | All | USA,Canada | No
ML14KC1-030-230A** | CK40[C,U]T-18/24A+TDR | EL180UH040NE36A | R-454B | - - - | - - - | - - - | 27600 | 14.3 | 12 | No | 215581115 | All | USA | No
ML14KC1-030-230A** | CK40[C,U]T-18/24A+TDR | EL180UH060NE36A | R-454B | - - - | - - - | - - - | 27600 | 14.3 | 12 | No | 215581116 | All | USA | No
ML14KC1-030-230A** | CK40[C,U]T-18/24A+TDR | EL280UH045E36A | R-454B | - - - | - - - | - - - | 27400 | 14.7 | 12.4 | No | 215581117 | All | USA | No
ML14KC1-030-230A** | CK40[C,U]T-18/24A+TDR | EL280UH070E36A | R-454B | - - - | - - - | - - - | 27400 | 14.7 | 12.4 | No | 215581118 | All | USA | No
ML14KC1-030-230A** | CK40[C,U]T-18/24A+TDR | EL280UH070XE36A | R-454B | - - - | - - - | - - - | 27400 | 14.7 | 12.4 | No | 215581119 | All | USA | No
ML14KC1-030-230A** | CK40[C,U]T-18/24A+TDR | ML180UH030V36A | R-454B | - - - | - - - | - - - | 27400 | 14.7 | 12.4 | No | 215581120 | All | USA | No
ML14KC1-030-230A** | CK40[C,U]T-18/24A+TDR | ML180UH045E36A | R-454B | - - - | - - - | - - - | 28000 | 14.3 | 12 | No | 215581121 | All | USA | No
ML14KC1-030-230A** | CK40[C,U]T-18/24A+TDR | ML180UH045V36A | R-454B | - - - | - - - | - - - | 27400 | 14.7 | 12.4 | No | 215581122 | All | USA | No
ML14KC1-030-230A** | CK40[C,U]T-18/24A+TDR | ML180UH045XE36A | R-454B | - - - | - - - | - - - | 28000 | 14.3 | 12 | No | 215581123 | All | USA | No
ML14KC1-030-230A** | CK40[C,U]T-18/24A+TDR | ML180UH070E36A | R-454B | - - - | - - - | - - - | 27200 | 14.3 | 12.2 | No | 215581125 | All | USA | No
ML14KC1-030-230A** | CK40[C,U]T-18/24A+TDR | ML180UH070V36A | R-454B | - - - | - - - | - - - | 27200 | 14.7 | 12.4 | No | 215581127 | All | USA | No
ML14KC1-030-230A** | CK40[C,U]T-18/24A+TDR | ML180UH070XE36A | R-454B | - - - | - - - | - - - | 27400 | 14.3 | 12 | No | 215581129 | All | USA | No
ML14KC1-030-230A** | CK40[C,U]T-18/24A+TDR | SL280UH060NV36A | R-454B | - - - | - - - | - - - | 27600 | 14.7 | 12.4 | No | 215581131 | All | USA | No
ML14KC1-030-230A** | CK40[C,U]T-18/24B+TDR | EL196UH045XE36B | R-454B | - - - | - - - | - - - | 27000 | 14.3 | 12 | No | 215581133 | All | USA,Canada | No
ML14KC1-030-230A** | CK40[C,U]T-18/24B+TDR | EL196UH070XE36B | R-454B | - - - | - - - | - - - | 27000 | 14.3 | 12 | No | 215581135 | All | USA,Canada | No
ML14KC1-030-230A** | CK40[C,U]T-18/24B+TDR | EL280UH045E36A | R-454B | - - - | - - - | - - - | 27400 | 14.7 | 12.4 | No | 215581137 | All | USA | No
ML14KC1-030-230A** | CK40[C,U]T-18/24B+TDR | EL280UH070E36A | R-454B | - - - | - - - | - - - | 27400 | 14.7 | 12.4 | No | 215581139 | All | USA | No
ML14KC1-030-230A** | CK40[C,U]T-18/24B+TDR | EL280UH090E36B | R-454B | - - - | - - - | - - - | 27400 | 14.7 | 12.4 | No | 215581141 | All | USA | No
ML14KC1-030-230A** | CK40[C,U]T-18/24B+TDR | EL297UH045XE36B | R-454B | - - - | - - - | - - - | 27200 | 14.3 | 12.2 | No | 215581143 | All | USA,Canada | No
ML14KC1-030-230A** | CK40[C,U]T-18/24B+TDR | EL297UH045XV36B | R-454B | - - - | - - - | - - - | 27200 | 14.3 | 12 | No | 215581145 | All | USA,Canada | No
ML14KC1-030-230A** | CK40[C,U]T-18/24B+TDR | EL297UH070XE36B | R-454B | - - - | - - - | - - - | 27400 | 14.3 | 12 | No | 215581147 | All | USA,Canada | No
ML14KC1-030-230A** | CK40[C,U]T-18/24B+TDR | EL297UH070XV36B | R-454B | - - - | - - - | - - - | 27400 | 14.7 | 12.4 | No | 215581149 | All | USA,Canada | No
ML14KC1-030-230A** | CK40[C,U]T-18/24B+TDR | ML180UH070E36B | R-454B | - - - | - - - | - - - | 27800 | 14.3 | 12 | No | 215581151 | All | USA | No
ML14KC1-030-230A** | CK40[C,U]T-18/24B+TDR | ML180UH070V36B | R-454B | - - - | - - - | - - - | 27400 | 14.7 | 12.4 | No | 215581153 | All | USA | No
ML14KC1-030-230A** | CK40[C,U]T-18/24B+TDR | ML180UH070V48B | R-454B | - - - | - - - | - - - | 27600 | 14.7 | 12.4 | No | 215581155 | All | USA | No
ML14KC1-030-230A** | CK40[C,U]T-18/24B+TDR | ML180UH070XE36B | R-454B | - - - | - - - | - - - | 27800 | 14.3 | 12 | No | 215581157 | All | USA | No
ML14KC1-030-230A** | CK40[C,U]T-18/24B+TDR | ML180UH090V48B | R-454B | - - - | - - - | - - - | 27200 | 14.3 | 12.2 | No | 215581159 | All | USA | No
ML14KC1-030-230A** | CK40[C,U]T-18/24B+TDR | ML193UH030XE36B | R-454B | - - - | - - - | - - - | 27200 | 14.3 | 12.2 | No | 215581161 | All | USA | No
ML14KC1-030-230A** | CK40[C,U]T-18/24B+TDR | ML193UH045XE36B | R-454B | - - - | - - - | - - - | 27200 | 14.3 | 12.2 | No | 215581163 | All | USA | No
ML14KC1-030-230A** | CK40[C,U]T-18/24B+TDR | ML193UH070XE36B | R-454B | - - - | - - - | - - - | 27600 | 14.3 | 12 | No | 215581165 | All | USA | No
ML14KC1-030-230A** | CK40[C,U]T-18/24B+TDR | ML196UH045XE36B | R-454B | - - - | - - - | - - - | 27000 | 14.3 | 12 | No | 215581167 | All | USA,Canada | No
ML14KC1-030-230A** | CK40[C,U]T-18/24B+TDR | ML196UH070XE36B | R-454B | - - - | - - - | - - - | 27600 | 14.3 | 12 | No | 215581169 | All | USA,Canada | No
ML14KC1-030-230A** | CK40[C,U]T-18/24B+TDR | ML296UH045XV36B | R-454B | - - - | - - - | - - - | 27400 | 14.7 | 12.4 | No | 215581171 | All | USA,Canada | No
ML14KC1-030-230A** | CK40[C,U]T-18/24B+TDR | ML296UH070XV36B | R-454B | - - - | - - - | - - - | 27400 | 14.7 | 12.4 | No | 215943372 | All | USA,Canada | No
ML14KC1-030-230A** | CK40[C,U]T-18/24B+TDR | SL280UH080NV48B | R-454B | - - - | - - - | - - - | 27600 | 14.3 | 12 | No | 215581173 | All | USA | No
ML14KC1-030-230A** | CK40[C,U]T-18/24B+TDR | SL297UH040NV36B | R-454B | - - - | - - - | - - - | 27400 | 14.7 | 12.2 | No | 215581175 | All | USA,Canada | No
ML14KC1-030-230A** | CK40[C,U]T-18/24B+TDR | SLP99UH070XV36B | R-454B | - - - | - - - | - - - | 27400 | 14.7 | 12.4 | No | 215581177 | All | USA,Canada | No
ML14KC1-030-230A** | CK40[C,U]T-24A+TDR | EL180UH040NE36A | R-454B | - - - | - - - | - - - | 29000 | 15.2 | 12.6 | Yes | 215581179 | All | USA | No
ML14KC1-030-230A** | CK40[C,U]T-24A+TDR | EL180UH060NE36A | R-454B | - - - | - - - | - - - | 29000 | 15.2 | 12.6 | Yes | 215581181 | All | USA | No
ML14KC1-030-230A** | CK40[C,U]T-24A+TDR | EL280UH045E36A | R-454B | - - - | - - - | - - - | 28600 | 15.5 | 13.2 | Yes | 215581183 | All | USA | No
ML14KC1-030-230A** | CK40[C,U]T-24A+TDR | EL280UH070E36A | R-454B | - - - | - - - | - - - | 28200 | 15.5 | 13 | Yes | 215581185 | All | USA | No
ML14KC1-030-230A** | CK40[C,U]T-24A+TDR | EL280UH070XE36A | R-454B | - - - | - - - | - - - | 28200 | 15.5 | 13 | Yes | 215581187 | All | USA | No
ML14KC1-030-230A** | CK40[C,U]T-24A+TDR | ML180UH030V36A | R-454B | - - - | - - - | - - - | 29000 | 15.5 | 13 | Yes | 215581189 | All | USA | No
ML14KC1-030-230A** | CK40[C,U]T-24A+TDR | ML180UH045E36A | R-454B | - - - | - - - | - - - | 28400 | 15.5 | 13.2 | Yes | 215581191 | All | USA | No
ML14KC1-030-230A** | CK40[C,U]T-24A+TDR | ML180UH045V36A | R-454B | - - - | - - - | - - - | 29000 | 15.5 | 13 | Yes | 215581193 | All | USA | No
ML14KC1-030-230A** | CK40[C,U]T-24A+TDR | ML180UH045XE36A | R-454B | - - - | - - - | - - - | 28400 | 15.5 | 13.2 | Yes | 215581195 | All | USA | No
ML14KC1-030-230A** | CK40[C,U]T-24A+TDR | ML180UH070E36A | R-454B | - - - | - - - | - - - | 28400 | 15.5 | 13 | Yes | 215581197 | All | USA | No
ML14KC1-030-230A** | CK40[C,U]T-24A+TDR | ML180UH070V36A | R-454B | - - - | - - - | - - - | 28800 | 15.5 | 13.2 | Yes | 215581199 | All | USA | No
ML14KC1-030-230A** | CK40[C,U]T-24A+TDR | ML180UH070XE36A | R-454B | - - - | - - - | - - - | 28400 | 15.5 | 13 | Yes | 215581201 | All | USA | No
ML14KC1-030-230A** | CK40[C,U]T-24A+TDR | SL280UH060NV36A | R-454B | - - - | - - - | - - - | 29000 | 15.5 | 13 | Yes | 215581203 | All | USA | No
ML14KC1-030-230A** | CK40[C,U]T-24A+TDR | SL280UH070V36A | R-454B | - - - | - - - | - - - | 28800 | 15.5 | 13 | Yes | 215581205 | All | USA | No
ML14KC1-030-230A** | CK40[C,U]T-24A+TDR | SL280UH070XV36A | R-454B | - - - | - - - | - - - | 28800 | 15.5 | 13 | Yes | 215581207 | All | USA | No
ML14KC1-030-230A** | CK40[C,U]T-24B+TDR | EL180UH080NE48B | R-454B | - - - | - - - | - - - | 28800 | 15.2 | 12.8 | Yes | 215581209 | All | USA | No
ML14KC1-030-230A** | CK40[C,U]T-24B+TDR | EL195UH040NE36B | R-454B | - - - | - - - | - - - | 28200 | 15.5 | 12.8 | Yes | 215581211 | All | USA | No
ML14KC1-030-230A** | CK40[C,U]T-24B+TDR | EL196UH030XE36B | R-454B | - - - | - - - | - - - | 28200 | 15.5 | 12.8 | Yes | 215581213 | All | USA,Canada | No
ML14KC1-030-230A** | CK40[C,U]T-24B+TDR | EL196UH045XE36B | R-454B | - - - | - - - | - - - | 28200 | 15.2 | 12.8 | Yes | 215581215 | All | USA,Canada | No
ML14KC1-030-230A** | CK40[C,U]T-24B+TDR | EL196UH070XE36B | R-454B | - - - | - - - | - - - | 28200 | 15.5 | 12.8 | Yes | 215581217 | All | USA,Canada | No
ML14KC1-030-230A** | CK40[C,U]T-24B+TDR | EL280UH045E36A | R-454B | - - - | - - - | - - - | 29400 | 16 | 13.2 | Yes | 215581219 | All | USA | No
ML14KC1-030-230A** | CK40[C,U]T-24B+TDR | EL280UH070E36A | R-454B | - - - | - - - | - - - | 29200 | 15.5 | 13 | Yes | 215581221 | All | USA | No
ML14KC1-030-230A** | CK40[C,U]T-24B+TDR | EL280UH090E36B | R-454B | - - - | - - - | - - - | 28600 | 16 | 13.2 | Yes | 215581223 | All | USA | No
ML14KC1-030-230A** | CK40[C,U]T-24B+TDR | EL280UH090E48B | R-454B | - - - | - - - | - - - | 28200 | 16 | 13.2 | Yes | 215581225 | All | USA | No
ML14KC1-030-230A** | CK40[C,U]T-24B+TDR | EL280UH090XE48B | R-454B | - - - | - - - | - - - | 28200 | 16 | 13.2 | Yes | 215581227 | All | USA | No
ML14KC1-030-230A** | CK40[C,U]T-24B+TDR | EL297UH045XE36B | R-454B | - - - | - - - | - - - | 28400 | 15.5 | 13 | Yes | 215581229 | All | USA,Canada | No
ML14KC1-030-230A** | CK40[C,U]T-24B+TDR | EL297UH045XV36B | R-454B | - - - | - - - | - - - | 28600 | 15.2 | 12.8 | Yes | 215581231 | All | USA,Canada | No
ML14KC1-030-230A** | CK40[C,U]T-24B+TDR | EL297UH070XE36B | R-454B | - - - | - - - | - - - | 28200 | 15.5 | 13 | Yes | 215581233 | All | USA,Canada | No
ML14KC1-030-230A** | CK40[C,U]T-24B+TDR | EL297UH070XV36B | R-454B | - - - | - - - | - - - | 28800 | 15.5 | 13 | Yes | 215581235 | All | USA,Canada | No
ML14KC1-030-230A** | CK40[C,U]T-24B+TDR | ML180UH070E36B | R-454B | - - - | - - - | - - - | 28400 | 15.5 | 13 | Yes | 215581237 | All | USA | No
ML14KC1-030-230A** | CK40[C,U]T-24B+TDR | ML180UH070V36B | R-454B | - - - | - - - | - - - | 29000 | 15.5 | 13.2 | Yes | 215581239 | All | USA | No
ML14KC1-030-230A** | CK40[C,U]T-24B+TDR | ML180UH070V48B | R-454B | - - - | - - - | - - - | 29000 | 16 | 13.4 | Yes | 215581241 | All | USA | No
ML14KC1-030-230A** | CK40[C,U]T-24B+TDR | ML180UH070XE36B | R-454B | - - - | - - - | - - - | 28400 | 15.5 | 13 | Yes | 215581243 | All | USA | No
ML14KC1-030-230A** | CK40[C,U]T-24B+TDR | ML180UH090E48B | R-454B | - - - | - - - | - - - | 29200 | 15.5 | 13.2 | Yes | 215581245 | All | USA | No
ML14KC1-030-230A** | CK40[C,U]T-24B+TDR | ML180UH090V48B | R-454B | - - - | - - - | - - - | 28800 | 15.5 | 13 | Yes | 215581247 | All | USA | No
ML14KC1-030-230A** | CK40[C,U]T-24B+TDR | ML180UH090XE48B | R-454B | - - - | - - - | - - - | 29200 | 15.5 | 13.2 | Yes | 215581249 | All | USA | No
ML14KC1-030-230A** | CK40[C,U]T-24B+TDR | ML193UH030XE36B | R-454B | - - - | - - - | - - - | 28400 | 15.5 | 13 | Yes | 215581251 | All | USA | No
ML14KC1-030-230A** | CK40[C,U]T-24B+TDR | ML193UH045XE36B | R-454B | - - - | - - - | - - - | 28200 | 15.5 | 13 | Yes | 215581253 | All | USA | No
ML14KC1-030-230A** | CK40[C,U]T-24B+TDR | ML193UH070XE36B | R-454B | - - - | - - - | - - - | 28200 | 15.5 | 13 | Yes | 215581255 | All | USA | No
ML14KC1-030-230A** | CK40[C,U]T-24B+TDR | ML196UH030XE36B | R-454B | - - - | - - - | - - - | 28200 | 15.5 | 12.8 | Yes | 215581257 | All | USA,Canada | No
ML14KC1-030-230A** | CK40[C,U]T-24B+TDR | ML196UH045XE36B | R-454B | - - - | - - - | - - - | 28200 | 15.2 | 12.8 | Yes | 215581259 | All | USA,Canada | No
ML14KC1-030-230A** | CK40[C,U]T-24B+TDR | ML196UH070XE36B | R-454B | - - - | - - - | - - - | 28200 | 15.5 | 13 | Yes | 215581261 | All | USA,Canada | No
ML14KC1-030-230A** | CK40[C,U]T-24B+TDR | ML196UH070XE48B | R-454B | - - - | - - - | - - - | 28000 | 15.5 | 12.8 | Yes | 215581263 | All | USA,Canada | No
ML14KC1-030-230A** | CK40[C,U]T-24B+TDR | ML296UH045XV36B | R-454B | - - - | - - - | - - - | 28600 | 15.5 | 13 | Yes | 215581265 | All | USA,Canada | No
ML14KC1-030-230A** | CK40[C,U]T-24B+TDR | ML296UH070XV36B | R-454B | - - - | - - - | - - - | 28800 | 15.5 | 13 | Yes | 215943360 | All | USA,Canada | No
ML14KC1-030-230A** | CK40[C,U]T-24B+TDR | SL280UH080NV48B | R-454B | - - - | - - - | - - - | 29400 | 15.5 | 12.8 | Yes | 215581267 | All | USA | No
ML14KC1-030-230A** | CK40[C,U]T-24B+TDR | SL280UH090V36B | R-454B | - - - | - - - | - - - | 29000 | 15.5 | 13 | Yes | 215581269 | All | USA | No
ML14KC1-030-230A** | CK40[C,U]T-24B+TDR | SL280UH090V48B | R-454B | - - - | - - - | - - - | 29400 | 15.5 | 13 | Yes | 215581271 | All | USA | No
ML14KC1-030-230A** | CK40[C,U]T-24B+TDR | SL280UH090XV48B | R-454B | - - - | - - - | - - - | 29400 | 15.5 | 13 | Yes | 215581273 | All | USA | No
ML14KC1-030-230A** | CK40[C,U]T-24B+TDR | SL297UH040NV36B | R-454B | - - - | - - - | - - - | 28800 | 15.5 | 13 | Yes | 215581275 | All | USA,Canada | No
ML14KC1-030-230A** | CK40[C,U]T-24B+TDR | SLP99UH070XV36B | R-454B | - - - | - - - | - - - | 28800 | 15.5 | 13 | Yes | 215581277 | All | USA,Canada | No
ML14KC1-030-230A** | CK40[C,U]T-30/36A+TDR | EL180UH040NE36A | R-454B | - - - | - - - | - - - | 27400 | 15.2 | 12.6 | Yes | 215581279 | All | USA | No
ML14KC1-030-230A** | CK40[C,U]T-30/36A+TDR | EL180UH060NE36A | R-454B | - - - | - - - | - - - | 27400 | 15.2 | 12.6 | Yes | 215581281 | All | USA | No
ML14KC1-030-230A** | CK40[C,U]T-30/36A+TDR | EL280UH045E36A | R-454B | - - - | - - - | - - - | 27800 | 15.2 | 13 | Yes | 215581283 | All | USA | No
ML14KC1-030-230A** | CK40[C,U]T-30/36A+TDR | EL280UH070E36A | R-454B | - - - | - - - | - - - | 27600 | 15.2 | 12.8 | Yes | 215581285 | All | USA | No
ML14KC1-030-230A** | CK40[C,U]T-30/36A+TDR | EL280UH070XE36A | R-454B | - - - | - - - | - - - | 28200 | 15.2 | 12.8 | Yes | 215581287 | All | USA | No
ML14KC1-030-230A** | CK40[C,U]T-30/36A+TDR | ML180UH030V36A | R-454B | - - - | - - - | - - - | 28200 | 15.2 | 12.8 | Yes | 215581289 | All | USA | No
ML14KC1-030-230A** | CK40[C,U]T-30/36A+TDR | ML180UH045E36A | R-454B | - - - | - - - | - - - | 27600 | 15.2 | 12.8 | Yes | 215581291 | All | USA | No
ML14KC1-030-230A** | CK40[C,U]T-30/36A+TDR | ML180UH045V36A | R-454B | - - - | - - - | - - - | 28200 | 15.2 | 12.8 | Yes | 215581293 | All | USA | No
ML14KC1-030-230A** | CK40[C,U]T-30/36A+TDR | ML180UH045XE36A | R-454B | - - - | - - - | - - - | 27600 | 15.2 | 12.8 | Yes | 215581294 | All | USA | No
ML14KC1-030-230A** | CK40[C,U]T-30/36A+TDR | ML180UH070E36A | R-454B | - - - | - - - | - - - | 27600 | 14.7 | 12.6 | No | 215581296 | All | USA | No
ML14KC1-030-230A** | CK40[C,U]T-30/36A+TDR | ML180UH070V36A | R-454B | - - - | - - - | - - - | 27800 | 15.2 | 12.8 | Yes | 215581298 | All | USA | No
ML14KC1-030-230A** | CK40[C,U]T-30/36A+TDR | ML180UH070XE36A | R-454B | - - - | - - - | - - - | 27600 | 15.2 | 12.8 | Yes | 215581300 | All | USA | No
ML14KC1-030-230A** | CK40[C,U]T-30/36A+TDR | SL280UH060NV36A | R-454B | - - - | - - - | - - - | 28200 | 15.2 | 12.8 | Yes | 215581303 | All | USA | No
ML14KC1-030-230A** | CK40[C,U]T-30/36A+TDR | SL280UH070V36A | R-454B | - - - | - - - | - - - | 28000 | 14.7 | 12.4 | No | 215581305 | All | USA | No
ML14KC1-030-230A** | CK40[C,U]T-30/36A+TDR | SL280UH070XV36A | R-454B | - - - | - - - | - - - | 28000 | 14.7 | 12.4 | No | 215581307 | All | USA | No
ML14KC1-030-230A** | CK40[C,U]T-30/36A+TDR | SL280UH080NV48B | R-454B | - - - | - - - | - - - | 28400 | 14.7 | 12.4 | No | 215581309 | All | USA | No
ML14KC1-030-230A** | CK40[C,U]T-30/36A+TDR | SL297UH040NV36B | R-454B | - - - | - - - | - - - | 28000 | 14.7 | 12.6 | No | 215581311 | All | USA,Canada | No
ML14KC1-030-230A** | CK40[C,U]T-30/36B+TDR | EL180UH080NE48B | R-454B | - - - | - - - | - - - | 28200 | 14.7 | 12.4 | No | 215581312 | All | USA | No
ML14KC1-030-230A** | CK40[C,U]T-30/36B+TDR | EL195UH040NE36B | R-454B | - - - | - - - | - - - | 27600 | 14.7 | 12.4 | No | 215581314 | All | USA | No
ML14KC1-030-230A** | CK40[C,U]T-30/36B+TDR | EL196UH030XE36B | R-454B | - - - | - - - | - - - | 27400 | 14.7 | 12.4 | No | 215581317 | All | USA,Canada | No
ML14KC1-030-230A** | CK40[C,U]T-30/36B+TDR | EL196UH045XE36B | R-454B | - - - | - - - | - - - | 27600 | 14.7 | 12.4 | No | 215581319 | All | USA,Canada | No
ML14KC1-030-230A** | CK40[C,U]T-30/36B+TDR | EL196UH070XE36B | R-454B | - - - | - - - | - - - | 27600 | 14.7 | 12.4 | No | 215581320 | All | USA,Canada | No
ML14KC1-030-230A** | CK40[C,U]T-30/36B+TDR | EL280UH045E36A | R-454B | - - - | - - - | - - - | 28600 | 15.2 | 13 | Yes | 215581323 | All | USA | No
ML14KC1-030-230A** | CK40[C,U]T-30/36B+TDR | EL280UH070E36A | R-454B | - - - | - - - | - - - | 28200 | 15.2 | 12.8 | Yes | 215581324 | All | USA | No
ML14KC1-030-230A** | CK40[C,U]T-30/36B+TDR | EL280UH070XE36A | R-454B | - - - | - - - | - - - | 28200 | 15.2 | 12.8 | Yes | 215581326 | All | USA | No
ML14KC1-030-230A** | CK40[C,U]T-30/36B+TDR | EL280UH090E36B | R-454B | - - - | - - - | - - - | 28000 | 15.5 | 13 | Yes | 215581328 | All | USA | No
ML14KC1-030-230A** | CK40[C,U]T-30/36B+TDR | EL280UH090E48B | R-454B | - - - | - - - | - - - | 27600 | 15.5 | 13 | Yes | 215581331 | All | USA | No
ML14KC1-030-230A** | CK40[C,U]T-30/36B+TDR | EL280UH090XE48B | R-454B | - - - | - - - | - - - | 27600 | 15.5 | 13 | Yes | 215581332 | All | USA | No
ML14KC1-030-230A** | CK40[C,U]T-30/36B+TDR | EL297UH045XE36B | R-454B | - - - | - - - | - - - | 27600 | 14.7 | 12.6 | No | 215581335 | All | USA,Canada | No
ML14KC1-030-230A** | CK40[C,U]T-30/36B+TDR | EL297UH045XV36B | R-454B | - - - | - - - | - - - | 27800 | 14.7 | 12.4 | No | 215581336 | All | USA,Canada | No
ML14KC1-030-230A** | CK40[C,U]T-30/36B+TDR | EL297UH070XE36B | R-454B | - - - | - - - | - - - | 27400 | 14.7 | 12.6 | No | 215581338 | All | USA,Canada | No
ML14KC1-030-230A** | CK40[C,U]T-30/36B+TDR | EL297UH070XV36B | R-454B | - - - | - - - | - - - | 28000 | 15.2 | 12.6 | Yes | 215581340 | All | USA,Canada | No
ML14KC1-030-230A** | CK40[C,U]T-30/36B+TDR | ML180UH070E36B | R-454B | - - - | - - - | - - - | 27600 | 15.2 | 12.8 | Yes | 215581342 | All | USA | No
ML14KC1-030-230A** | CK40[C,U]T-30/36B+TDR | ML180UH070V36B | R-454B | - - - | - - - | - - - | 28200 | 15.2 | 13 | Yes | 215581345 | All | USA | No
ML14KC1-030-230A** | CK40[C,U]T-30/36B+TDR | ML180UH070V48B | R-454B | - - - | - - - | - - - | 28400 | 15.2 | 13 | Yes | 215581346 | All | USA | No
ML14KC1-030-230A** | CK40[C,U]T-30/36B+TDR | ML180UH070XE36B | R-454B | - - - | - - - | - - - | 27600 | 15.2 | 12.8 | Yes | 215581349 | All | USA | No
ML14KC1-030-230A** | CK40[C,U]T-30/36B+TDR | ML180UH090E48B | R-454B | - - - | - - - | - - - | 27400 | 15.5 | 13 | Yes | 215581350 | All | USA | No
ML14KC1-030-230A** | CK40[C,U]T-30/36B+TDR | ML180UH090V48B | R-454B | - - - | - - - | - - - | 28000 | 15.2 | 12.8 | Yes | 215581353 | All | USA | No
ML14KC1-030-230A** | CK40[C,U]T-30/36B+TDR | ML180UH090XE48B | R-454B | - - - | - - - | - - - | 27400 | 15.5 | 13 | Yes | 215581354 | All | USA | No
ML14KC1-030-230A** | CK40[C,U]T-30/36B+TDR | ML193UH030XE36B | R-454B | - - - | - - - | - - - | 27800 | 14.7 | 12.6 | No | 215581357 | All | USA | No
ML14KC1-030-230A** | CK40[C,U]T-30/36B+TDR | ML193UH045XE36B | R-454B | - - - | - - - | - - - | 27400 | 14.7 | 12.6 | No | 215581359 | All | USA | No
ML14KC1-030-230A** | CK40[C,U]T-30/36B+TDR | ML193UH070XE36B | R-454B | - - - | - - - | - - - | 27600 | 15.2 | 12.8 | Yes | 215581361 | All | USA | No
ML14KC1-030-230A** | CK40[C,U]T-30/36B+TDR | ML196UH030XE36B | R-454B | - - - | - - - | - - - | 27400 | 14.7 | 12.4 | No | 215581363 | All | USA,Canada | No
ML14KC1-030-230A** | CK40[C,U]T-30/36B+TDR | ML196UH045XE36B | R-454B | - - - | - - - | - - - | 27600 | 14.7 | 12.4 | No | 215581365 | All | USA,Canada | No
ML14KC1-030-230A** | CK40[C,U]T-30/36B+TDR | ML196UH070XE36B | R-454B | - - - | - - - | - - - | 27600 | 15.2 | 12.8 | Yes | 215581366 | All | USA,Canada | No
ML14KC1-030-230A** | CK40[C,U]T-30/36B+TDR | ML196UH070XE48B | R-454B | - - - | - - - | - - - | 27400 | 14.7 | 12.4 | No | 215581369 | All | USA,Canada | No
ML14KC1-030-230A** | CK40[C,U]T-30/36B+TDR | ML296UH045XV36B | R-454B | - - - | - - - | - - - | 27800 | 15.2 | 12.8 | Yes | 215581370 | All | USA,Canada | No
ML14KC1-030-230A** | CK40[C,U]T-30/36B+TDR | ML296UH070XV36B | R-454B | - - - | - - - | - - - | 28000 | 15.2 | 12.8 | Yes | 215943361 | All | USA,Canada | No
ML14KC1-030-230A** | CK40[C,U]T-30/36B+TDR | SL280UH080NV48B | R-454B | - - - | - - - | - - - | 28400 | 14.7 | 12.6 | No | 215581372 | All | USA | No
ML14KC1-030-230A** | CK40[C,U]T-30/36B+TDR | SL280UH090V36B | R-454B | - - - | - - - | - - - | 28200 | 15.2 | 12.8 | Yes | 215581375 | All | USA | No
ML14KC1-030-230A** | CK40[C,U]T-30/36B+TDR | SL280UH090V48B | R-454B | - - - | - - - | - - - | 28200 | 15.2 | 12.8 | Yes | 215581377 | All | USA | No
ML14KC1-030-230A** | CK40[C,U]T-30/36B+TDR | SL280UH090XV48B | R-454B | - - - | - - - | - - - | 28600 | 15.2 | 12.8 | Yes | 215581379 | All | USA | No
ML14KC1-030-230A** | CK40[C,U]T-30/36B+TDR | SL297UH040NV36B | R-454B | - - - | - - - | - - - | 28000 | 14.7 | 12.8 | No | 215581380 | All | USA,Canada | No
ML14KC1-030-230A** | CK40[C,U]T-30/36B+TDR | SLP99UH070XV36B | R-454B | - - - | - - - | - - - | 28000 | 15.2 | 12.8 | Yes | 215581382 | All | USA,Canada | No
ML14KC1-030-230A** | CK40[C,U]T-30/36C+TDR | EL180UH100NE60C | R-454B | - - - | - - - | - - - | 28400 | 14.7 | 12.6 | No | 215581385 | All | USA | No
ML14KC1-030-230A** | CK40[C,U]T-30/36C+TDR | EL196UH090XE48C | R-454B | - - - | - - - | - - - | 27400 | 15.2 | 12.8 | Yes | 215581387 | All | USA,Canada | No
ML14KC1-030-230A** | CK40[C,U]T-30/36C+TDR | EL196UH110XE60C | R-454B | - - - | - - - | - - - | 29000 | 15.2 | 12.8 | Yes | 215581388 | All | USA,Canada | No
ML14KC1-030-230A** | CK40[C,U]T-30/36C+TDR | EL280UH110E48C | R-454B | - - - | - - - | - - - | 27600 | 15.5 | 13 | Yes | 215581390 | All | USA | No
ML14KC1-030-230A** | CK40[C,U]T-30/36C+TDR | EL280UH110E60C | R-454B | - - - | - - - | - - - | 29000 | 15.2 | 12.8 | Yes | 215581393 | All | USA | No
ML14KC1-030-230A** | CK40[C,U]T-30/36C+TDR | EL280UH110XE60C | R-454B | - - - | - - - | - - - | 29000 | 15.2 | 12.8 | Yes | 215581395 | All | USA | No
ML14KC1-030-230A** | CK40[C,U]T-30/36C+TDR | EL297UH090XE48C | R-454B | - - - | - - - | - - - | 27600 | 15.5 | 12.8 | Yes | 215581397 | All | USA,Canada | No
ML14KC1-030-230A** | CK40[C,U]T-30/36C+TDR | EL297UH090XV36C | R-454B | - - - | - - - | - - - | 28000 | 15.2 | 12.8 | Yes | 215581398 | All | USA,Canada | No
ML14KC1-030-230A** | CK40[C,U]T-30/36C+TDR | EL297UH090XV48C | R-454B | - - - | - - - | - - - | 27800 | 14.7 | 12.4 | No | 215581400 | All | USA,Canada | No
ML14KC1-030-230A** | CK40[C,U]T-30/36C+TDR | EL297UH110XE60C | R-454B | - - - | - - - | - - - | 29000 | 15.2 | 12.8 | Yes | 215581402 | All | USA,Canada | No
ML14KC1-030-230A** | CK40[C,U]T-30/36C+TDR | EL297UH110XV48C | R-454B | - - - | - - - | - - - | 28800 | 14.7 | 12.6 | No | 215581405 | All | USA,Canada | No
ML14KC1-030-230A** | CK40[C,U]T-30/36C+TDR | ML180UH090E60C | R-454B | - - - | - - - | - - - | 29000 | 15.5 | 13 | Yes | 215581407 | All | USA | No
ML14KC1-030-230A** | CK40[C,U]T-30/36C+TDR | ML180UH110E60C | R-454B | - - - | - - - | - - - | 28600 | 15.2 | 13 | Yes | 215581409 | All | USA | No
ML14KC1-030-230A** | CK40[C,U]T-30/36C+TDR | ML180UH110XE60C | R-454B | - - - | - - - | - - - | 28600 | 15.2 | 13 | Yes | 215581410 | All | USA | No
ML14KC1-030-230A** | CK40[C,U]T-30/36C+TDR | ML193UH090XE36C | R-454B | - - - | - - - | - - - | 27800 | 15.2 | 12.8 | Yes | 215581413 | All | USA | No
ML14KC1-030-230A** | CK40[C,U]T-30/36C+TDR | ML193UH090XE48C | R-454B | - - - | - - - | - - - | 28000 | 15.2 | 12.8 | Yes | 215581414 | All | USA | No
ML14KC1-030-230A** | CK40[C,U]T-30/36C+TDR | ML193UH110XE48C | R-454B | - - - | - - - | - - - | 27800 | 15.5 | 13 | Yes | 215581416 | All | USA | No
ML14KC1-030-230A** | CK40[C,U]T-30/36C+TDR | ML196UH090XE36C | R-454B | - - - | - - - | - - - | 28000 | 15.2 | 12.8 | Yes | 215581419 | All | USA,Canada | No
ML14KC1-030-230A** | CK40[C,U]T-30/36C+TDR | ML196UH090XE48C | R-454B | - - - | - - - | - - - | 27400 | 15.2 | 12.8 | Yes | 215581420 | All | USA,Canada | No
ML14KC1-030-230A** | CK40[C,U]T-30/36C+TDR | ML196UH090XE60C | R-454B | - - - | - - - | - - - | 29000 | 15.2 | 12.8 | Yes | 215581423 | All | USA,Canada | No
ML14KC1-030-230A** | CK40[C,U]T-30/36C+TDR | ML196UH110XE60C | R-454B | - - - | - - - | - - - | 29000 | 14.7 | 12.8 | No | 215581425 | All | USA,Canada | No
ML14KC1-030-230A** | CK40[C,U]T-30/36C+TDR | ML296UH090XV48C | R-454B | - - - | - - - | - - - | 28800 | 14.7 | 12.8 | No | 215943362 | All | USA,Canada | No
ML14KC1-030-230A** | CK40[C,U]T-30/36C+TDR | SLP99UH090XV36C | R-454B | - - - | - - - | - - - | 27800 | 15.2 | 12.6 | Yes | 215581426 | All | USA,Canada | No
ML14KC1-030-230A** | CK40[C,U]T-30/36C+TDR | SLP99UH090XV48C | R-454B | - - - | - - - | - - - | 27800 | 14.7 | 12.4 | No | 215581429 | All | USA,Canada | No
ML14KC1-030-230A** | CK40[C,U]T-30A+TDR | - - - | R-454B | - - - | - - - | - - - | 28600 | 14.3 | 12 | No | 215581461 | All | USA,Canada | No
ML14KC1-030-230A** | CK40[C,U]T-30A+TDR | EL180UH040NE36A | R-454B | - - - | - - - | - - - | 28600 | 15.5 | 13.4 | Yes | 215581431 | All | USA | No
ML14KC1-030-230A** | CK40[C,U]T-30A+TDR | EL180UH060NE36A | R-454B | - - - | - - - | - - - | 28600 | 15.5 | 13.4 | Yes | 215581433 | All | USA | No
ML14KC1-030-230A** | CK40[C,U]T-30A+TDR | EL280UH045E36A | R-454B | - - - | - - - | - - - | 29400 | 16 | 13.6 | Yes | 215581435 | All | USA | No
ML14KC1-030-230A** | CK40[C,U]T-30A+TDR | EL280UH070E36A | R-454B | - - - | - - - | - - - | 29000 | 16 | 13.4 | Yes | 215581437 | All | USA | No
ML14KC1-030-230A** | CK40[C,U]T-30A+TDR | EL280UH070XE36A | R-454B | - - - | - - - | - - - | 29000 | 16 | 13.4 | Yes | 215581439 | All | USA | No
ML14KC1-030-230A** | CK40[C,U]T-30A+TDR | ML180UH030V36A | R-454B | - - - | - - - | - - - | 29600 | 16 | 13.4 | Yes | 215581440 | All | USA | No
ML14KC1-030-230A** | CK40[C,U]T-30A+TDR | ML180UH045E36A | R-454B | - - - | - - - | - - - | 28800 | 16 | 13.4 | Yes | 215581442 | All | USA | No
ML14KC1-030-230A** | CK40[C,U]T-30A+TDR | ML180UH045V36A | R-454B | - - - | - - - | - - - | 29600 | 16 | 13.4 | Yes | 215581444 | All | USA | No
ML14KC1-030-230A** | CK40[C,U]T-30A+TDR | ML180UH045XE36A | R-454B | - - - | - - - | - - - | 28800 | 16 | 13.4 | Yes | 215581447 | All | USA | No
ML14KC1-030-230A** | CK40[C,U]T-30A+TDR | ML180UH070E36A | R-454B | - - - | - - - | - - - | 28800 | 16 | 13.4 | Yes | 215581449 | All | USA | No
ML14KC1-030-230A** | CK40[C,U]T-30A+TDR | ML180UH070V36A | R-454B | - - - | - - - | - - - | 29400 | 16 | 13.4 | Yes | 215581451 | All | USA | No
ML14KC1-030-230A** | CK40[C,U]T-30A+TDR | ML180UH070XE36A | R-454B | - - - | - - - | - - - | 28800 | 16 | 13.4 | Yes | 215581453 | All | USA | No
ML14KC1-030-230A** | CK40[C,U]T-30A+TDR | SL280UH060NV36A | R-454B | - - - | - - - | - - - | 29800 | 16 | 13.4 | Yes | 215581455 | All | USA | No
ML14KC1-030-230A** | CK40[C,U]T-30A+TDR | SL280UH070V36A | R-454B | - - - | - - - | - - - | 29400 | 15.5 | 13 | Yes | 215581457 | All | USA | No
ML14KC1-030-230A** | CK40[C,U]T-30A+TDR | SL280UH070XV36A | R-454B | - - - | - - - | - - - | 29400 | 15.5 | 13 | Yes | 215581459 | All | USA | No
ML14KC1-030-230A** | CK40[C,U]T-30B+TDR | - - - | R-454B | - - - | - - - | - - - | 28600 | 14.3 | 11.7 | No | 215581097 | All | USA,Canada | No
ML14KC1-030-230A** | CK40[C,U]T-30B+TDR | EL180UH080NE48B | R-454B | - - - | - - - | - - - | 29400 | 15.5 | 13 | Yes | 215581463 | All | USA | No
ML14KC1-030-230A** | CK40[C,U]T-30B+TDR | EL195UH040NE36B | R-454B | - - - | - - - | - - - | 29000 | 15.5 | 13.2 | Yes | 215581465 | All | USA | No
ML14KC1-030-230A** | CK40[C,U]T-30B+TDR | EL196UH030XE36B | R-454B | - - - | - - - | - - - | 28800 | 15.5 | 13.2 | Yes | 215581467 | All | USA,Canada | No
ML14KC1-030-230A** | CK40[C,U]T-30B+TDR | EL196UH045XE36B | R-454B | - - - | - - - | - - - | 29000 | 15.5 | 13.2 | Yes | 215581469 | All | USA,Canada | No
ML14KC1-030-230A** | CK40[C,U]T-30B+TDR | EL196UH070XE36B | R-454B | - - - | - - - | - - - | 29000 | 15.5 | 13.2 | Yes | 215581471 | All | USA,Canada | No
ML14KC1-030-230A** | CK40[C,U]T-30B+TDR | EL280UH045E36A | R-454B | - - - | - - - | - - - | 30000 | 16 | 13.6 | Yes | 215581473 | All | USA | No
ML14KC1-030-230A** | CK40[C,U]T-30B+TDR | EL280UH070E36A | R-454B | - - - | - - - | - - - | 29800 | 16 | 13.4 | Yes | 215581475 | All | USA | No
ML14KC1-030-230A** | CK40[C,U]T-30B+TDR | EL280UH090E36B | R-454B | - - - | - - - | - - - | 29400 | 16.5 | 13.6 | Yes | 215581476 | All | USA | No
ML14KC1-030-230A** | CK40[C,U]T-30B+TDR | EL280UH090E48B | R-454B | - - - | - - - | - - - | 29000 | 16 | 13.6 | Yes | 215581479 | All | USA | No
ML14KC1-030-230A** | CK40[C,U]T-30B+TDR | EL280UH090XE48B | R-454B | - - - | - - - | - - - | 29000 | 16 | 13.6 | Yes | 215581480 | All | USA | No
ML14KC1-030-230A** | CK40[C,U]T-30B+TDR | EL297UH045XE36B | R-454B | - - - | - - - | - - - | 29000 | 16 | 13.4 | Yes | 215581483 | All | USA,Canada | No
ML14KC1-030-230A** | CK40[C,U]T-30B+TDR | EL297UH045XV36B | R-454B | - - - | - - - | - - - | 29200 | 15.5 | 13 | Yes | 215581485 | All | USA,Canada | No
ML14KC1-030-230A** | CK40[C,U]T-30B+TDR | EL297UH070XE36B | R-454B | - - - | - - - | - - - | 28800 | 15.5 | 13.4 | Yes | 215581486 | All | USA,Canada | No
ML14KC1-030-230A** | CK40[C,U]T-30B+TDR | EL297UH070XV36B | R-454B | - - - | - - - | - - - | 29400 | 16 | 13.4 | Yes | 215581488 | All | USA,Canada | No
ML14KC1-030-230A** | CK40[C,U]T-30B+TDR | ML180UH070E36B | R-454B | - - - | - - - | - - - | 29000 | 16 | 13.4 | Yes | 215581490 | All | USA | No
ML14KC1-030-230A** | CK40[C,U]T-30B+TDR | ML180UH070V36B | R-454B | - - - | - - - | - - - | 29600 | 16 | 13.4 | Yes | 215581492 | All | USA | No
ML14KC1-030-230A** | CK40[C,U]T-30B+TDR | ML180UH070V48B | R-454B | - - - | - - - | - - - | 30000 | 16.5 | 13.6 | Yes | 215581495 | All | USA | No
ML14KC1-030-230A** | CK40[C,U]T-30B+TDR | ML180UH070XE36B | R-454B | - - - | - - - | - - - | 29000 | 16 | 13.4 | Yes | 215581496 | All | USA | No
ML14KC1-030-230A** | CK40[C,U]T-30B+TDR | ML180UH090E48B | R-454B | - - - | - - - | - - - | 28800 | 16 | 13.6 | Yes | 215581498 | All | USA | No
ML14KC1-030-230A** | CK40[C,U]T-30B+TDR | ML180UH090V48B | R-454B | - - - | - - - | - - - | 29400 | 16 | 13.4 | Yes | 215581500 | All | USA | No
ML14KC1-030-230A** | CK40[C,U]T-30B+TDR | ML180UH090XE48B | R-454B | - - - | - - - | - - - | 28800 | 16 | 13.6 | Yes | 215581502 | All | USA | No
ML14KC1-030-230A** | CK40[C,U]T-30B+TDR | ML193UH030XE36B | R-454B | - - - | - - - | - - - | 29000 | 15.5 | 13.4 | Yes | 215581504 | All | USA | No
ML14KC1-030-230A** | CK40[C,U]T-30B+TDR | ML193UH045XE36B | R-454B | - - - | - - - | - - - | 28800 | 15.5 | 13.4 | Yes | 215581506 | All | USA | No
ML14KC1-030-230A** | CK40[C,U]T-30B+TDR | ML193UH070XE36B | R-454B | - - - | - - - | - - - | 28800 | 16 | 13.4 | Yes | 215581509 | All | USA | No
ML14KC1-030-230A** | CK40[C,U]T-30B+TDR | ML196UH030XE36B | R-454B | - - - | - - - | - - - | 28800 | 15.5 | 13.2 | Yes | 215581511 | All | USA,Canada | No
ML14KC1-030-230A** | CK40[C,U]T-30B+TDR | ML196UH045XE36B | R-454B | - - - | - - - | - - - | 29000 | 15.5 | 13.2 | Yes | 215581513 | All | USA,Canada | No
ML14KC1-030-230A** | CK40[C,U]T-30B+TDR | ML196UH070XE36B | R-454B | - - - | - - - | - - - | 29000 | 16 | 13.4 | Yes | 215581515 | All | USA,Canada | No
ML14KC1-030-230A** | CK40[C,U]T-30B+TDR | ML196UH070XE48B | R-454B | - - - | - - - | - - - | 28800 | 15.5 | 13.2 | Yes | 215581517 | All | USA,Canada | No
ML14KC1-030-230A** | CK40[C,U]T-30B+TDR | ML296UH045XV36B | R-454B | - - - | - - - | - - - | 29200 | 16 | 13.4 | Yes | 215581519 | All | USA,Canada | No
ML14KC1-030-230A** | CK40[C,U]T-30B+TDR | ML296UH070XV36B | R-454B | - - - | - - - | - - - | 29600 | 16 | 13.4 | Yes | 215943363 | All | USA,Canada | No
ML14KC1-030-230A** | CK40[C,U]T-30B+TDR | SL280UH080NV48B | R-454B | - - - | - - - | - - - | 29600 | 16 | 13.2 | Yes | 215581521 | All | USA | No
ML14KC1-030-230A** | CK40[C,U]T-30B+TDR | SL280UH090V36B | R-454B | - - - | - - - | - - - | 29600 | 16 | 13.4 | Yes | 215581523 | All | USA | No
ML14KC1-030-230A** | CK40[C,U]T-30B+TDR | SL280UH090V48B | R-454B | - - - | - - - | - - - | 30000 | 16 | 13.4 | Yes | 215581524 | All | USA | No
ML14KC1-030-230A** | CK40[C,U]T-30B+TDR | SL280UH090XV48B | R-454B | - - - | - - - | - - - | 30000 | 16 | 13.4 | Yes | 215581527 | All | USA | No
ML14KC1-030-230A** | CK40[C,U]T-30B+TDR | SL297UH040NV36B | R-454B | - - - | - - - | - - - | 29400 | 16 | 13.4 | Yes | 215581529 | All | USA,Canada | No
ML14KC1-030-230A** | CK40[C,U]T-30B+TDR | SLP99UH070XV36B | R-454B | - - - | - - - | - - - | 29400 | 16 | 13.4 | Yes | 215581531 | All | USA,Canada | No
ML14KC1-030-230A** | CK40[C,U]T-36A+TDR | - - - | R-454B | - - - | - - - | - - - | 28800 | 14.3 | 12.2 | No | 215581563 | All | USA,Canada | No
ML14KC1-030-230A** | CK40[C,U]T-36A+TDR | EL180UH040NE36A | R-454B | - - - | - - - | - - - | 29000 | 16 | 13.4 | Yes | 215581532 | All | USA | No
ML14KC1-030-230A** | CK40[C,U]T-36A+TDR | EL180UH060NE36A | R-454B | - - - | - - - | - - - | 29000 | 16 | 13.4 | Yes | 215581535 | All | USA | No
ML14KC1-030-230A** | CK40[C,U]T-36A+TDR | EL280UH045E36A | R-454B | - - - | - - - | - - - | 29400 | 16 | 13.6 | Yes | 215581537 | All | USA | No
ML14KC1-030-230A** | CK40[C,U]T-36A+TDR | EL280UH070E36A | R-454B | - - - | - - - | - - - | 29200 | 16 | 13.4 | Yes | 215581539 | All | USA | No
ML14KC1-030-230A** | CK40[C,U]T-36A+TDR | EL280UH070XE36A | R-454B | - - - | - - - | - - - | 29200 | 16 | 13.4 | Yes | 215581541 | All | USA | No
ML14KC1-030-230A** | CK40[C,U]T-36A+TDR | ML180UH030V36A | R-454B | - - - | - - - | - - - | 30000 | 16 | 13.4 | Yes | 215581542 | All | USA | No
ML14KC1-030-230A** | CK40[C,U]T-36A+TDR | ML180UH045E36A | R-454B | - - - | - - - | - - - | 29200 | 16 | 13.6 | Yes | 215581544 | All | USA | No
ML14KC1-030-230A** | CK40[C,U]T-36A+TDR | ML180UH045V36A | R-454B | - - - | - - - | - - - | 30000 | 16 | 13.4 | Yes | 215581546 | All | USA | No
ML14KC1-030-230A** | CK40[C,U]T-36A+TDR | ML180UH045XE36A | R-454B | - - - | - - - | - - - | 29200 | 16 | 13.6 | Yes | 215581549 | All | USA | No
ML14KC1-030-230A** | CK40[C,U]T-36A+TDR | ML180UH070E36A | R-454B | - - - | - - - | - - - | 29200 | 16 | 13.4 | Yes | 215581551 | All | USA | No
ML14KC1-030-230A** | CK40[C,U]T-36A+TDR | ML180UH070V36A | R-454B | - - - | - - - | - - - | 29600 | 16 | 13.6 | Yes | 215581553 | All | USA | No
ML14KC1-030-230A** | CK40[C,U]T-36A+TDR | ML180UH070XE36A | R-454B | - - - | - - - | - - - | 29200 | 16 | 13.6 | Yes | 215581555 | All | USA | No
ML14KC1-030-230A** | CK40[C,U]T-36A+TDR | SL280UH060NV36A | R-454B | - - - | - - - | - - - | 30000 | 16 | 13.6 | Yes | 215581557 | All | USA | No
ML14KC1-030-230A** | CK40[C,U]T-36A+TDR | SL280UH070V36A | R-454B | - - - | - - - | - - - | 29600 | 16 | 13.4 | Yes | 215581559 | All | USA | No
ML14KC1-030-230A** | CK40[C,U]T-36A+TDR | SL280UH070XV36A | R-454B | - - - | - - - | - - - | 29600 | 16 | 13.4 | Yes | 215581561 | All | USA | No
ML14KC1-030-230A** | CK40[C,U]T-36B+TDR | - - - | R-454B | - - - | - - - | - - - | 28800 | 14.3 | 12.2 | No | 215581636 | All | USA,Canada | No
ML14KC1-030-230A** | CK40[C,U]T-36B+TDR | EL180UH060NE36A | R-454B | - - - | - - - | - - - | 29800 | 16 | 13.4 | Yes | 215581564 | All | USA | No
ML14KC1-030-230A** | CK40[C,U]T-36B+TDR | EL180UH080NE48B | R-454B | - - - | - - - | - - - | 30000 | 15.5 | 13.2 | Yes | 215581566 | All | USA | No
ML14KC1-030-230A** | CK40[C,U]T-36B+TDR | EL195UH040NE36B | R-454B | - - - | - - - | - - - | 29200 | 16 | 13.4 | Yes | 215581568 | All | USA | No
ML14KC1-030-230A** | CK40[C,U]T-36B+TDR | EL196UH030XE36B | R-454B | - - - | - - - | - - - | 29000 | 16 | 13.4 | Yes | 215581570 | All | USA,Canada | No
ML14KC1-030-230A** | CK40[C,U]T-36B+TDR | EL196UH045XE36B | R-454B | - - - | - - - | - - - | 29200 | 15.5 | 13.2 | Yes | 215581572 | All | USA,Canada | No
ML14KC1-030-230A** | CK40[C,U]T-36B+TDR | EL196UH070XE36B | R-454B | - - - | - - - | - - - | 29200 | 16 | 13.4 | Yes | 215581574 | All | USA,Canada | No
ML14KC1-030-230A** | CK40[C,U]T-36B+TDR | EL280UH045E36A | R-454B | - - - | - - - | - - - | 30000 | 16.5 | 13.6 | Yes | 215581576 | All | USA | No
ML14KC1-030-230A** | CK40[C,U]T-36B+TDR | EL280UH070E36A | R-454B | - - - | - - - | - - - | 30000 | 16 | 13.6 | Yes | 215581578 | All | USA | No
ML14KC1-030-230A** | CK40[C,U]T-36B+TDR | EL280UH090E36B | R-454B | - - - | - - - | - - - | 29600 | 16.5 | 13.8 | Yes | 215581580 | All | USA | No
ML14KC1-030-230A** | CK40[C,U]T-36B+TDR | EL280UH090E48B | R-454B | - - - | - - - | - - - | 29200 | 16.5 | 13.8 | Yes | 215581582 | All | USA | No
ML14KC1-030-230A** | CK40[C,U]T-36B+TDR | EL280UH090XE48B | R-454B | - - - | - - - | - - - | 29200 | 16.5 | 13.8 | Yes | 215581584 | All | USA | No
ML14KC1-030-230A** | CK40[C,U]T-36B+TDR | EL297UH045XE36B | R-454B | - - - | - - - | - - - | 29200 | 16 | 13.4 | Yes | 215581586 | All | USA,Canada | No
ML14KC1-030-230A** | CK40[C,U]T-36B+TDR | EL297UH045XV36B | R-454B | - - - | - - - | - - - | 29400 | 15.5 | 13.2 | Yes | 215581588 | All | USA,Canada | No
ML14KC1-030-230A** | CK40[C,U]T-36B+TDR | EL297UH070XE36B | R-454B | - - - | - - - | - - - | 29000 | 16 | 13.4 | Yes | 215581590 | All | USA,Canada | No
ML14KC1-030-230A** | CK40[C,U]T-36B+TDR | EL297UH070XV36B | R-454B | - - - | - - - | - - - | 29600 | 16 | 13.4 | Yes | 215581592 | All | USA,Canada | No
ML14KC1-030-230A** | CK40[C,U]T-36B+TDR | ML180UH070E36B | R-454B | - - - | - - - | - - - | 29200 | 16 | 13.6 | Yes | 215581594 | All | USA | No
ML14KC1-030-230A** | CK40[C,U]T-36B+TDR | ML180UH070V36B | R-454B | - - - | - - - | - - - | 29800 | 16.5 | 13.8 | Yes | 215581596 | All | USA | No
ML14KC1-030-230A** | CK40[C,U]T-36B+TDR | ML180UH070V48B | R-454B | - - - | - - - | - - - | 30000 | 16.5 | 13.6 | Yes | 215581598 | All | USA | No
ML14KC1-030-230A** | CK40[C,U]T-36B+TDR | ML180UH070XE36B | R-454B | - - - | - - - | - - - | 29200 | 16 | 13.6 | Yes | 215581600 | All | USA | No
ML14KC1-030-230A** | CK40[C,U]T-36B+TDR | ML180UH090E48B | R-454B | - - - | - - - | - - - | 29000 | 16.5 | 13.8 | Yes | 215581602 | All | USA | No
ML14KC1-030-230A** | CK40[C,U]T-36B+TDR | ML180UH090V48B | R-454B | - - - | - - - | - - - | 30000 | 16 | 13.4 | Yes | 215581604 | All | USA | No
ML14KC1-030-230A** | CK40[C,U]T-36B+TDR | ML180UH090XE48B | R-454B | - - - | - - - | - - - | 29000 | 16.5 | 13.8 | Yes | 215581606 | All | USA | No
ML14KC1-030-230A** | CK40[C,U]T-36B+TDR | ML193UH030XE36B | R-454B | - - - | - - - | - - - | 29400 | 16 | 13.4 | Yes | 215581608 | All | USA | No
ML14KC1-030-230A** | CK40[C,U]T-36B+TDR | ML193UH045XE36B | R-454B | - - - | - - - | - - - | 29000 | 16 | 13.4 | Yes | 215581610 | All | USA | No
ML14KC1-030-230A** | CK40[C,U]T-36B+TDR | ML193UH070XE36B | R-454B | - - - | - - - | - - - | 29200 | 16 | 13.6 | Yes | 215581612 | All | USA | No
ML14KC1-030-230A** | CK40[C,U]T-36B+TDR | ML196UH030XE36B | R-454B | - - - | - - - | - - - | 29000 | 16 | 13.4 | Yes | 215581614 | All | USA,Canada | No
ML14KC1-030-230A** | CK40[C,U]T-36B+TDR | ML196UH045XE36B | R-454B | - - - | - - - | - - - | 29200 | 15.5 | 13.2 | Yes | 215581616 | All | USA,Canada | No
ML14KC1-030-230A** | CK40[C,U]T-36B+TDR | ML196UH070XE36B | R-454B | - - - | - - - | - - - | 29200 | 16 | 13.6 | Yes | 215581618 | All | USA,Canada | No
ML14KC1-030-230A** | CK40[C,U]T-36B+TDR | ML196UH070XE48B | R-454B | - - - | - - - | - - - | 29000 | 16 | 13.4 | Yes | 215581620 | All | USA,Canada | No
ML14KC1-030-230A** | CK40[C,U]T-36B+TDR | ML296UH045XV36B | R-454B | - - - | - - - | - - - | 30000 | 16 | 13.4 | Yes | 215581622 | All | USA,Canada | No
ML14KC1-030-230A** | CK40[C,U]T-36B+TDR | ML296UH070XV36B | R-454B | - - - | - - - | - - - | 29800 | 16 | 13.6 | Yes | 215943364 | All | USA,Canada | No
ML14KC1-030-230A** | CK40[C,U]T-36B+TDR | SL280UH080NV48B | R-454B | - - - | - - - | - - - | 30000 | 16 | 13.4 | Yes | 215581624 | All | USA | No
ML14KC1-030-230A** | CK40[C,U]T-36B+TDR | SL280UH090V36B | R-454B | - - - | - - - | - - - | 30000 | 16 | 13.6 | Yes | 215581626 | All | USA | No
ML14KC1-030-230A** | CK40[C,U]T-36B+TDR | SL280UH090V48B | R-454B | - - - | - - - | - - - | 29800 | 16 | 13.4 | Yes | 215581628 | All | USA | No
ML14KC1-030-230A** | CK40[C,U]T-36B+TDR | SL280UH090XV48B | R-454B | - - - | - - - | - - - | 30000 | 16 | 13.4 | Yes | 215581630 | All | USA | No
ML14KC1-030-230A** | CK40[C,U]T-36B+TDR | SL297UH040NV36B | R-454B | - - - | - - - | - - - | 29600 | 16 | 13.4 | Yes | 215581632 | All | USA,Canada | No
ML14KC1-030-230A** | CK40[C,U]T-36B+TDR | SLP99UH070XV36B | R-454B | - - - | - - - | - - - | 29600 | 16 | 13.6 | Yes | 215581634 | All | USA,Canada | No
ML14KC1-030-230A** | CK40[C,U]T-48B+TDR | ML193UH045XE36B | R-454B | - - - | - - - | - - - | 30000 | 16 | 13.4 | Yes | 217131889 | All | USA | No
ML14KC1-030-230A** | CK40[C,U]T-48C+TDR | ML193UH090XE48C | R-454B | - - - | - - - | - - - | 30000 | 16.5 | 13.8 | Yes | 217131890 | All | USA | No
ML14KC1-030-230A** | CK40DT-24A+TDR | ML180DF045E36A | R-454B | - - - | - - - | - - - | 28600 | 14.7 | 12.6 | No | 215581638 | All | USA | No
ML14KC1-030-230A** | CK40DT-24A+TDR | ML180DF070E36A | R-454B | - - - | - - - | - - - | 28800 | 14.7 | 12.6 | No | 215581640 | All | USA | No
ML14KC1-030-230A** | CK40DT-24A+TDR | SL280DF070V36A | R-454B | - - - | - - - | - - - | 28600 | 15.2 | 12.8 | Yes | 215581642 | All | USA | No
ML14KC1-030-230A** | CK40DT-24B+TDR | EL297DF070XE48B | R-454B | - - - | - - - | - - - | 28800 | 14.7 | 12.6 | No | 215581644 | All | USA,Canada | No
ML14KC1-030-230A** | CK40DT-24B+TDR | ML180DF070E36B | R-454B | - - - | - - - | - - - | 28800 | 15.5 | 12.8 | Yes | 215581646 | All | USA | No
ML14KC1-030-230A** | CK40DT-24B+TDR | ML193DF045XE36B | R-454B | - - - | - - - | - - - | 28600 | 15.5 | 13 | Yes | 215581648 | All | USA | No
ML14KC1-030-230A** | CK40DT-24B+TDR | ML193DF070XE36B | R-454B | - - - | - - - | - - - | 28600 | 15.5 | 13 | Yes | 215581650 | All | USA | No
ML14KC1-030-230A** | CK40DT-24B+TDR | ML196DF045XE36B | R-454B | - - - | - - - | - - - | 28600 | 15.5 | 12.8 | Yes | 215581652 | All | USA,Canada | No
ML14KC1-030-230A** | CK40DT-24B+TDR | ML196DF070XE48B | R-454B | - - - | - - - | - - - | 28600 | 15.2 | 12.8 | Yes | 215581654 | All | USA,Canada | No
ML14KC1-030-230A** | CK40DT-24B+TDR | ML296DF045XV36B | R-454B | - - - | - - - | - - - | 28600 | 14.7 | 12.6 | No | 215581656 | All | USA,Canada | No
ML14KC1-030-230A** | CK40DT-24B+TDR | SL280DF060NV36B | R-454B | - - - | - - - | - - - | 29200 | 15.2 | 12.8 | Yes | 215581658 | All | USA | No
ML14KC1-030-230A** | CK40DT-24B+TDR | SL280DF090V48B | R-454B | - - - | - - - | - - - | 29400 | 15.2 | 12.8 | Yes | 215581660 | All | USA | No
ML14KC1-030-230A** | CK40DT-30/36B+TDR | EL280DF090E48B | R-454B | - - - | - - - | - - - | 29400 | 15.5 | 13 | Yes | 215581662 | All | USA | No
ML14KC1-030-230A** | CK40DT-30/36B+TDR | EL297DF045XV36B | R-454B | - - - | - - - | - - - | 29200 | 16 | 13.2 | Yes | 215581664 | All | USA | No
ML14KC1-030-230A** | CK40DT-30/36B+TDR | EL297DF070XE48B | R-454B | - - - | - - - | - - - | 29200 | 15.2 | 12.8 | Yes | 215581666 | All | USA,Canada | No
ML14KC1-030-230A** | CK40DT-30/36B+TDR | EL297DF090XE48C | R-454B | - - - | - - - | - - - | 29400 | 15.5 | 13 | Yes | 215581668 | All | USA,Canada | No
ML14KC1-030-230A** | CK40DT-30/36B+TDR | ML180DF070E36B | R-454B | - - - | - - - | - - - | 29200 | 15.5 | 13 | Yes | 215581670 | All | USA | No
ML14KC1-030-230A** | CK40DT-30/36B+TDR | ML180DF090E48B | R-454B | - - - | - - - | - - - | 29600 | 15.5 | 13.2 | Yes | 215581672 | All | USA | No
ML14KC1-030-230A** | CK40DT-30/36B+TDR | ML193DF045XE36B | R-454B | - - - | - - - | - - - | 29000 | 15.5 | 13 | Yes | 215581674 | All | USA | No
ML14KC1-030-230A** | CK40DT-30/36B+TDR | ML193DF070XE36B | R-454B | - - - | - - - | - - - | 29000 | 15.5 | 13 | Yes | 215581676 | All | USA | No
ML14KC1-030-230A** | CK40DT-30/36B+TDR | ML196DF045XE36B | R-454B | - - - | - - - | - - - | 29000 | 15.5 | 13 | Yes | 215581678 | All | USA,Canada | No
ML14KC1-030-230A** | CK40DT-30/36B+TDR | ML196DF070XE48B | R-454B | - - - | - - - | - - - | 29000 | 15.5 | 13 | Yes | 215581680 | All | USA,Canada | No
ML14KC1-030-230A** | CK40DT-30/36B+TDR | ML296DF070XV48B | R-454B | - - - | - - - | - - - | 29800 | 15.2 | 12.8 | Yes | 215581682 | All | USA,Canada | No
ML14KC1-030-230A** | CK40DT-30/36B+TDR | SL280DF060NV36B | R-454B | - - - | - - - | - - - | 29600 | 15.5 | 13 | Yes | 215581684 | All | USA | No
ML14KC1-030-230A** | CK40DT-30/36B+TDR | SL280DF090V48B | R-454B | - - - | - - - | - - - | 29800 | 15.5 | 13 | Yes | 215581686 | All | USA | No
ML14KC1-030-230A** | CK40DT-30/36B+TDR | SLP99DF070XV36B | R-454B | - - - | - - - | - - - | 29200 | 15.5 | 13 | Yes | 215581688 | All | USA,Canada | No
ML14KC1-030-230A** | CK40DT-30/36C+TDR | EL297DF090XE48C | R-454B | - - - | - - - | - - - | 29600 | 15.5 | 13.2 | Yes | 215581690 | All | USA,Canada | No
ML14KC1-030-230A** | CK40DT-30/36C+TDR | ML180DF110E60C | R-454B | - - - | - - - | - - - | 29800 | 16 | 13.4 | Yes | 215581692 | All | USA | No
ML14KC1-030-230A** | CK40DT-30/36C+TDR | ML193DF090XE48C | R-454B | - - - | - - - | - - - | 29400 | 16 | 13.4 | Yes | 215581694 | All | USA | No
ML14KC1-030-230A** | CK40DT-30/36C+TDR | ML196DF090XE48C | R-454B | - - - | - - - | - - - | 29600 | 16 | 13.4 | Yes | 215581696 | All | USA,Canada | No
ML14KC1-030-230A** | CK40DT-30/36C+TDR | ML196DF110XE60C | R-454B | - - - | - - - | - - - | 30000 | 15.5 | 13.4 | Yes | 215581698 | All | USA,Canada | No
ML14KC1-030-230A** | CK40DT-30/36C+TDR | ML296DF090XV60C | R-454B | - - - | - - - | - - - | 30000 | 15.5 | 13 | Yes | 215581700 | All | USA,Canada | No
ML14KC1-030-230A** | CK40DT-30/36C+TDR | SLP99DF090XV36C | R-454B | - - - | - - - | - - - | 29200 | 15.5 | 13.4 | Yes | 215581702 | All | USA,Canada | No
ML14KC1-030-230A** | CK40DT-30/36C+TDR | SLP99DF090XV48C | R-454B | - - - | - - - | - - - | 29200 | 15.5 | 13.2 | Yes | 215581704 | All | USA,Canada | No
ML14KC1-030-230A** | CK40DT-42B+TDR | - - - | R-454B | - - - | - - - | - - - | 29400 | 14.3 | 12 | No | 215581731 | All | USA,Canada | No
ML14KC1-030-230A** | CK40DT-42B+TDR | EL280DF090E48B | R-454B | - - - | - - - | - - - | 30000 | 16 | 13.4 | Yes | 215581706 | All | USA | No
ML14KC1-030-230A** | CK40DT-42B+TDR | EL297DF045XV36B | R-454B | - - - | - - - | - - - | 29600 | 16 | 13.4 | Yes | 215581708 | All | USA | No
ML14KC1-030-230A** | CK40DT-42B+TDR | EL297DF070XE48B | R-454B | - - - | - - - | - - - | 29400 | 15.5 | 13 | Yes | 215581710 | All | USA,Canada | No
ML14KC1-030-230A** | CK40DT-42B+TDR | EL297DF070XV48B | R-454B | - - - | - - - | - - - | 29400 | 15.5 | 13 | Yes | 215581712 | All | USA | No
ML14KC1-030-230A** | CK40DT-42B+TDR | ML180DF070E36B | R-454B | - - - | - - - | - - - | 29800 | 16 | 13.4 | Yes | 215581713 | All | USA | No
ML14KC1-030-230A** | CK40DT-42B+TDR | ML180DF090E48B | R-454B | - - - | - - - | - - - | 30000 | 16 | 13.4 | Yes | 215581715 | All | USA | No
ML14KC1-030-230A** | CK40DT-42B+TDR | ML193DF045XE36B | R-454B | - - - | - - - | - - - | 29600 | 15.5 | 13.4 | Yes | 215581717 | All | USA | No
ML14KC1-030-230A** | CK40DT-42B+TDR | ML193DF070XE36B | R-454B | - - - | - - - | - - - | 29600 | 16 | 13.4 | Yes | 215581719 | All | USA | No
ML14KC1-030-230A** | CK40DT-42B+TDR | ML196DF045XE36B | R-454B | - - - | - - - | - - - | 29600 | 15.5 | 13.2 | Yes | 215581722 | All | USA,Canada | No
ML14KC1-030-230A** | CK40DT-42B+TDR | ML196DF070XE48B | R-454B | - - - | - - - | - - - | 29600 | 15.5 | 13.2 | Yes | 215581723 | All | USA,Canada | No
ML14KC1-030-230A** | CK40DT-42B+TDR | SL280DF060NV36B | R-454B | - - - | - - - | - - - | 30000 | 15.5 | 13.2 | Yes | 215581725 | All | USA | No
ML14KC1-030-230A** | CK40DT-42B+TDR | SL280DF090V48B | R-454B | - - - | - - - | - - - | 30000 | 15.5 | 13 | Yes | 215581727 | All | USA | No
ML14KC1-030-230A** | CK40DT-42B+TDR | SLP99DF070XV36B | R-454B | - - - | - - - | - - - | 29600 | 15.5 | 13.4 | Yes | 215581729 | All | USA,Canada | No
ML14KC1-030-230A** | CK40HT-24A+TDR | EL180UH040NE36A | R-454B | - - - | - - - | - - - | 29600 | 15.2 | 12.8 | Yes | 215581733 | All | USA | No
ML14KC1-030-230A** | CK40HT-24A+TDR | EL180UH060NE36A | R-454B | - - - | - - - | - - - | 29600 | 15.2 | 12.8 | Yes | 215581735 | All | USA | No
ML14KC1-030-230A** | CK40HT-24A+TDR | EL280UH045E36A | R-454B | - - - | - - - | - - - | 28600 | 15.5 | 13.2 | Yes | 215581737 | All | USA | No
ML14KC1-030-230A** | CK40HT-24A+TDR | EL280UH070E36A | R-454B | - - - | - - - | - - - | 28400 | 15.5 | 13 | Yes | 215581739 | All | USA | No
ML14KC1-030-230A** | CK40HT-24A+TDR | EL280UH070XE36A | R-454B | - - - | - - - | - - - | 28400 | 15.5 | 13 | Yes | 215581741 | All | USA | No
ML14KC1-030-230A** | CK40HT-24A+TDR | ML180UH030V36A | R-454B | - - - | - - - | - - - | 29000 | 15.5 | 13.2 | Yes | 215581743 | All | USA | No
ML14KC1-030-230A** | CK40HT-24A+TDR | ML180UH045E36A | R-454B | - - - | - - - | - - - | 29000 | 15.5 | 13.2 | Yes | 215581745 | All | USA | No
ML14KC1-030-230A** | CK40HT-24A+TDR | ML180UH045V36A | R-454B | - - - | - - - | - - - | 29000 | 15.5 | 13 | Yes | 215581747 | All | USA | No
ML14KC1-030-230A** | CK40HT-24A+TDR | ML180UH045XE36A | R-454B | - - - | - - - | - - - | 29000 | 15.5 | 13.2 | Yes | 215581749 | All | USA | No
ML14KC1-030-230A** | CK40HT-24A+TDR | ML180UH070E36A | R-454B | - - - | - - - | - - - | 28200 | 15.5 | 13 | Yes | 215581751 | All | USA | No
ML14KC1-030-230A** | CK40HT-24A+TDR | ML180UH070V36A | R-454B | - - - | - - - | - - - | 28800 | 15.5 | 13.2 | Yes | 215581754 | All | USA | No
ML14KC1-030-230A** | CK40HT-24A+TDR | ML180UH070XE36A | R-454B | - - - | - - - | - - - | 28200 | 15.5 | 13 | Yes | 215581755 | All | USA | No
ML14KC1-030-230A** | CK40HT-24A+TDR | SL280UH060NV36A | R-454B | - - - | - - - | - - - | 29600 | 15.5 | 13.2 | Yes | 215581757 | All | USA | No
ML14KC1-030-230A** | CK40HT-24A+TDR | SL280UH070V36A | R-454B | - - - | - - - | - - - | 29200 | 15.5 | 13 | Yes | 215581759 | All | USA | No
ML14KC1-030-230A** | CK40HT-24A+TDR | SL280UH070XV36A | R-454B | - - - | - - - | - - - | 29200 | 15.5 | 13 | Yes | 215581761 | All | USA | No
ML14KC1-030-230A** | CK40HT-24B+TDR | EL195UH040NE36B | R-454B | - - - | - - - | - - - | 29000 | 15.5 | 12.8 | Yes | 215581763 | All | USA | No
ML14KC1-030-230A** | CK40HT-24B+TDR | EL196UH030XE36B | R-454B | - - - | - - - | - - - | 28000 | 15.5 | 12.8 | Yes | 215581765 | All | USA,Canada | No
ML14KC1-030-230A** | CK40HT-24B+TDR | EL196UH045XE36B | R-454B | - - - | - - - | - - - | 28800 | 15.2 | 12.8 | Yes | 215581767 | All | USA,Canada | No
ML14KC1-030-230A** | CK40HT-24B+TDR | EL196UH070XE36B | R-454B | - - - | - - - | - - - | 29000 | 15.5 | 12.8 | Yes | 215581769 | All | USA,Canada | No
ML14KC1-030-230A** | CK40HT-24B+TDR | EL280UH045E36A | R-454B | - - - | - - - | - - - | 29200 | 16 | 13.2 | Yes | 215581771 | All | USA | No
ML14KC1-030-230A** | CK40HT-24B+TDR | EL280UH070E36A | R-454B | - - - | - - - | - - - | 29000 | 15.5 | 13 | Yes | 215581773 | All | USA | No
ML14KC1-030-230A** | CK40HT-24B+TDR | EL280UH090E36B | R-454B | - - - | - - - | - - - | 29400 | 16 | 13.2 | Yes | 215581775 | All | USA | No
ML14KC1-030-230A** | CK40HT-24B+TDR | EL297UH045XE36B | R-454B | - - - | - - - | - - - | 29000 | 15.5 | 13 | Yes | 215581777 | All | USA,Canada | No
ML14KC1-030-230A** | CK40HT-24B+TDR | EL297UH045XV36B | R-454B | - - - | - - - | - - - | 28800 | 15.2 | 12.8 | Yes | 215581779 | All | USA,Canada | No
ML14KC1-030-230A** | CK40HT-24B+TDR | EL297UH070XE36B | R-454B | - - - | - - - | - - - | 28800 | 15.5 | 13 | Yes | 215581781 | All | USA,Canada | No
ML14KC1-030-230A** | CK40HT-24B+TDR | EL297UH070XV36B | R-454B | - - - | - - - | - - - | 28800 | 15.5 | 13 | Yes | 215581783 | All | USA,Canada | No
ML14KC1-030-230A** | CK40HT-24B+TDR | ML180UH045E36A | R-454B | - - - | - - - | - - - | 29000 | 15.5 | 13.2 | Yes | 215581785 | All | USA | No
ML14KC1-030-230A** | CK40HT-24B+TDR | ML180UH070E36B | R-454B | - - - | - - - | - - - | 28400 | 15.5 | 13 | Yes | 215581787 | All | USA | No
ML14KC1-030-230A** | CK40HT-24B+TDR | ML180UH070V36B | R-454B | - - - | - - - | - - - | 28800 | 15.5 | 13.4 | Yes | 215581789 | All | USA | No
ML14KC1-030-230A** | CK40HT-24B+TDR | ML180UH070V48B | R-454B | - - - | - - - | - - - | 29000 | 15.5 | 13.4 | Yes | 215581791 | All | USA | No
ML14KC1-030-230A** | CK40HT-24B+TDR | ML180UH070XE36B | R-454B | - - - | - - - | - - - | 29000 | 15.5 | 13 | Yes | 215581793 | All | USA | No
ML14KC1-030-230A** | CK40HT-24B+TDR | ML180UH090V48B | R-454B | - - - | - - - | - - - | 28600 | 15.5 | 13 | Yes | 215581795 | All | USA | No
ML14KC1-030-230A** | CK40HT-24B+TDR | ML193UH030XE36B | R-454B | - - - | - - - | - - - | 29000 | 15.5 | 13 | Yes | 215581797 | All | USA | No
ML14KC1-030-230A** | CK40HT-24B+TDR | ML193UH045XE36B | R-454B | - - - | - - - | - - - | 28800 | 15.5 | 13 | Yes | 215581799 | All | USA | No
ML14KC1-030-230A** | CK40HT-24B+TDR | ML193UH070XE36B | R-454B | - - - | - - - | - - - | 28800 | 15.5 | 13 | Yes | 215581801 | All | USA | No
ML14KC1-030-230A** | CK40HT-24B+TDR | ML196UH030XE36B | R-454B | - - - | - - - | - - - | 28000 | 15.5 | 12.8 | Yes | 215581803 | All | USA,Canada | No
ML14KC1-030-230A** | CK40HT-24B+TDR | ML196UH045XE36B | R-454B | - - - | - - - | - - - | 28800 | 15.2 | 12.8 | Yes | 215581805 | All | USA,Canada | No
ML14KC1-030-230A** | CK40HT-24B+TDR | ML196UH070XE36B | R-454B | - - - | - - - | - - - | 28800 | 15.5 | 13 | Yes | 215581807 | All | USA,Canada | No
ML14KC1-030-230A** | CK40HT-24B+TDR | ML196UH070XE48B | R-454B | - - - | - - - | - - - | 28000 | 15.5 | 12.8 | Yes | 215581809 | All | USA,Canada | No
ML14KC1-030-230A** | CK40HT-24B+TDR | ML296UH045XV36B | R-454B | - - - | - - - | - - - | 29800 | 15.5 | 13 | Yes | 215581811 | All | USA,Canada | No
ML14KC1-030-230A** | CK40HT-24B+TDR | ML296UH070XV36B | R-454B | - - - | - - - | - - - | 28800 | 15.5 | 13 | Yes | 215943365 | All | USA,Canada | No
ML14KC1-030-230A** | CK40HT-24B+TDR | SL280UH080NV48B | R-454B | - - - | - - - | - - - | 29200 | 15.5 | 13 | Yes | 215581813 | All | USA | No
ML14KC1-030-230A** | CK40HT-24B+TDR | SL280UH090V36B | R-454B | - - - | - - - | - - - | 29600 | 15.5 | 13.2 | Yes | 215581815 | All | USA | No
ML14KC1-030-230A** | CK40HT-24B+TDR | SL280UH090V48B | R-454B | - - - | - - - | - - - | 29600 | 15.5 | 13.2 | Yes | 215581817 | All | USA | No
ML14KC1-030-230A** | CK40HT-24B+TDR | SL297UH040NV36B | R-454B | - - - | - - - | - - - | 28800 | 15.5 | 13 | Yes | 215581819 | All | USA,Canada | No
ML14KC1-030-230A** | CK40HT-24B+TDR | SLP99UH070XV36B | R-454B | - - - | - - - | - - - | 28800 | 15.5 | 13 | Yes | 215581821 | All | USA,Canada | No
ML14KC1-030-230A** | CK40HT-30A+TDR | - - - | R-454B | - - - | - - - | - - - | 28600 | 14.3 | 12 | No | 215581853 | All | USA,Canada | No
ML14KC1-030-230A** | CK40HT-30A+TDR | EL180UH040NE36A | R-454B | - - - | - - - | - - - | 30000 | 15.5 | 13 | Yes | 215581823 | All | USA | No
ML14KC1-030-230A** | CK40HT-30A+TDR | EL180UH060NE36A | R-454B | - - - | - - - | - - - | 30000 | 15.5 | 13 | Yes | 215581825 | All | USA | No
ML14KC1-030-230A** | CK40HT-30A+TDR | EL280UH045E36A | R-454B | - - - | - - - | - - - | 29200 | 16 | 13.4 | Yes | 215581827 | All | USA | No
ML14KC1-030-230A** | CK40HT-30A+TDR | EL280UH070E36A | R-454B | - - - | - - - | - - - | 28800 | 16 | 13.4 | Yes | 215581829 | All | USA | No
ML14KC1-030-230A** | CK40HT-30A+TDR | EL280UH070XE36A | R-454B | - - - | - - - | - - - | 28800 | 16 | 13.4 | Yes | 215581831 | All | USA | No
ML14KC1-030-230A** | CK40HT-30A+TDR | ML180UH030V36A | R-454B | - - - | - - - | - - - | 29600 | 16 | 13.4 | Yes | 215581833 | All | USA | No
ML14KC1-030-230A** | CK40HT-30A+TDR | ML180UH045E36A | R-454B | - - - | - - - | - - - | 29000 | 16 | 13.4 | Yes | 215581835 | All | USA | No
ML14KC1-030-230A** | CK40HT-30A+TDR | ML180UH045V36A | R-454B | - - - | - - - | - - - | 29600 | 16 | 13.4 | Yes | 215581837 | All | USA | No
ML14KC1-030-230A** | CK40HT-30A+TDR | ML180UH045XE36A | R-454B | - - - | - - - | - - - | 29000 | 16 | 13.4 | Yes | 215581839 | All | USA | No
ML14KC1-030-230A** | CK40HT-30A+TDR | ML180UH070E36A | R-454B | - - - | - - - | - - - | 29000 | 16 | 13.4 | Yes | 215581841 | All | USA | No
ML14KC1-030-230A** | CK40HT-30A+TDR | ML180UH070V36A | R-454B | - - - | - - - | - - - | 29400 | 16 | 13.4 | Yes | 215581843 | All | USA | No
ML14KC1-030-230A** | CK40HT-30A+TDR | ML180UH070XE36A | R-454B | - - - | - - - | - - - | 29000 | 16 | 13.4 | Yes | 215581846 | All | USA | No
ML14KC1-030-230A** | CK40HT-30A+TDR | SL280UH060NV36A | R-454B | - - - | - - - | - - - | 29800 | 16 | 13.4 | Yes | 215581847 | All | USA | No
ML14KC1-030-230A** | CK40HT-30A+TDR | SL280UH070V36A | R-454B | - - - | - - - | - - - | 29400 | 15.5 | 13 | Yes | 215581850 | All | USA | No
ML14KC1-030-230A** | CK40HT-30A+TDR | SL280UH070XV36A | R-454B | - - - | - - - | - - - | 29400 | 15.5 | 13 | Yes | 215581851 | All | USA | No
ML14KC1-030-230A** | CK40HT-30B+TDR | - - - | R-454B | - - - | - - - | - - - | 28800 | 14.3 | 12 | No | 215581908 | All | USA,Canada | No
ML14KC1-030-230A** | CK40HT-30B+TDR | EL180UH040NE36A | R-454B | - - - | - - - | - - - | 29800 | 16 | 13.4 | Yes | 215581855 | All | USA | No
ML14KC1-030-230A** | CK40HT-30B+TDR | EL180UH060NE36A | R-454B | - - - | - - - | - - - | 29800 | 16 | 13.4 | Yes | 215581857 | All | USA | No
ML14KC1-030-230A** | CK40HT-30B+TDR | EL180UH080NE48B | R-454B | - - - | - - - | - - - | 30000 | 15.5 | 13.2 | Yes | 215581859 | All | USA | No
ML14KC1-030-230A** | CK40HT-30B+TDR | EL195UH040NE36B | R-454B | - - - | - - - | - - - | 29200 | 15.5 | 13.2 | Yes | 215581861 | All | USA | No
ML14KC1-030-230A** | CK40HT-30B+TDR | EL195UH060NE36B | R-454B | - - - | - - - | - - - | 30000 | 16 | 13 | Yes | 216372772 | All | USA,Canada | No
ML14KC1-030-230A** | CK40HT-30B+TDR | EL196UH030XE36B | R-454B | - - - | - - - | - - - | 29000 | 15.5 | 13.4 | Yes | 215581863 | All | USA,Canada | No
ML14KC1-030-230A** | CK40HT-30B+TDR | EL196UH045XE36B | R-454B | - - - | - - - | - - - | 29200 | 15.5 | 13.4 | Yes | 215581865 | All | USA,Canada | No
ML14KC1-030-230A** | CK40HT-30B+TDR | EL196UH070XE36B | R-454B | - - - | - - - | - - - | 29200 | 15.5 | 13.2 | Yes | 215581867 | All | USA,Canada | No
ML14KC1-030-230A** | CK40HT-30B+TDR | EL280UH045E36A | R-454B | - - - | - - - | - - - | 30000 | 16 | 13.6 | Yes | 215581869 | All | USA | No
ML14KC1-030-230A** | CK40HT-30B+TDR | EL280UH070E36A | R-454B | - - - | - - - | - - - | 30000 | 16 | 13.4 | Yes | 215581871 | All | USA | No
ML14KC1-030-230A** | CK40HT-30B+TDR | EL280UH090E36B | R-454B | - - - | - - - | - - - | 29600 | 16.5 | 13.8 | Yes | 215581873 | All | USA | No
ML14KC1-030-230A** | CK40HT-30B+TDR | EL280UH090E48B | R-454B | - - - | - - - | - - - | 29200 | 16.5 | 13.8 | Yes | 215581875 | All | USA | No
ML14KC1-030-230A** | CK40HT-30B+TDR | EL280UH090XE48B | R-454B | - - - | - - - | - - - | 29200 | 16.5 | 13.8 | Yes | 215581877 | All | USA | No
ML14KC1-030-230A** | CK40HT-30B+TDR | EL297UH045XE36B | R-454B | - - - | - - - | - - - | 29200 | 16 | 13.4 | Yes | 215581879 | All | USA,Canada | No
ML14KC1-030-230A** | CK40HT-30B+TDR | EL297UH045XV36B | R-454B | - - - | - - - | - - - | 29400 | 15.5 | 13.2 | Yes | 215581881 | All | USA,Canada | No
ML14KC1-030-230A** | CK40HT-30B+TDR | EL297UH070XE36B | R-454B | - - - | - - - | - - - | 29000 | 16 | 13.4 | Yes | 215581882 | All | USA,Canada | No
ML14KC1-030-230A** | CK40HT-30B+TDR | EL297UH070XV36B | R-454B | - - - | - - - | - - - | 29600 | 16 | 13.4 | Yes | 215581883 | All | USA,Canada | No
ML14KC1-030-230A** | CK40HT-30B+TDR | ML180UH045E36A | R-454B | - - - | - - - | - - - | 30000 | 16 | 13.8 | Yes | 215581884 | All | USA | No
ML14KC1-030-230A** | CK40HT-30B+TDR | ML180UH070E36A | R-454B | - - - | - - - | - - - | 30000 | 16 | 13.4 | Yes | 215581885 | All | USA | No
ML14KC1-030-230A** | CK40HT-30B+TDR | ML180UH070E36B | R-454B | - - - | - - - | - - - | 29200 | 16 | 13.6 | Yes | 215581886 | All | USA | No
ML14KC1-030-230A** | CK40HT-30B+TDR | ML180UH070V36B | R-454B | - - - | - - - | - - - | 30000 | 16 | 13.6 | Yes | 215581887 | All | USA | No
ML14KC1-030-230A** | CK40HT-30B+TDR | ML180UH070V48B | R-454B | - - - | - - - | - - - | 30000 | 16.5 | 13.8 | Yes | 215581888 | All | USA | No
ML14KC1-030-230A** | CK40HT-30B+TDR | ML180UH070XE36B | R-454B | - - - | - - - | - - - | 29200 | 16 | 13.6 | Yes | 215581889 | All | USA | No
ML14KC1-030-230A** | CK40HT-30B+TDR | ML180UH090E48B | R-454B | - - - | - - - | - - - | 29000 | 16.5 | 13.8 | Yes | 215581890 | All | USA | No
ML14KC1-030-230A** | CK40HT-30B+TDR | ML180UH090V48B | R-454B | - - - | - - - | - - - | 30000 | 16 | 13.4 | Yes | 215581891 | All | USA | No
ML14KC1-030-230A** | CK40HT-30B+TDR | ML180UH090XE48B | R-454B | - - - | - - - | - - - | 29000 | 16.5 | 13.8 | Yes | 215581892 | All | USA | No
ML14KC1-030-230A** | CK40HT-30B+TDR | ML193UH030XE36B | R-454B | - - - | - - - | - - - | 29200 | 16 | 13.4 | Yes | 215581893 | All | USA | No
ML14KC1-030-230A** | CK40HT-30B+TDR | ML193UH045XE36B | R-454B | - - - | - - - | - - - | 29200 | 16 | 13.4 | Yes | 215581894 | All | USA | No
ML14KC1-030-230A** | CK40HT-30B+TDR | ML193UH070XE36B | R-454B | - - - | - - - | - - - | 29000 | 16 | 13.6 | Yes | 215581895 | All | USA | No
ML14KC1-030-230A** | CK40HT-30B+TDR | ML196UH030XE36B | R-454B | - - - | - - - | - - - | 29000 | 15.5 | 13.4 | Yes | 215581896 | All | USA,Canada | No
ML14KC1-030-230A** | CK40HT-30B+TDR | ML196UH045XE36B | R-454B | - - - | - - - | - - - | 29200 | 15.5 | 13.4 | Yes | 215581897 | All | USA,Canada | No
ML14KC1-030-230A** | CK40HT-30B+TDR | ML196UH070XE36B | R-454B | - - - | - - - | - - - | 29200 | 16 | 13.6 | Yes | 215581898 | All | USA,Canada | No
ML14KC1-030-230A** | CK40HT-30B+TDR | ML196UH070XE48B | R-454B | - - - | - - - | - - - | 29000 | 16 | 13.4 | Yes | 215581899 | All | USA,Canada | No
ML14KC1-030-230A** | CK40HT-30B+TDR | ML296UH045XV36B | R-454B | - - - | - - - | - - - | 30000 | 16 | 13.4 | Yes | 215581900 | All | USA,Canada | No
ML14KC1-030-230A** | CK40HT-30B+TDR | ML296UH070XV36B | R-454B | - - - | - - - | - - - | 29800 | 16 | 13.6 | Yes | 215943366 | All | USA,Canada | No
ML14KC1-030-230A** | CK40HT-30B+TDR | SL280UH070V36A | R-454B | - - - | - - - | - - - | 30000 | 16 | 13.2 | Yes | 215581901 | All | USA | No
ML14KC1-030-230A** | CK40HT-30B+TDR | SL280UH080NV48B | R-454B | - - - | - - - | - - - | 29800 | 16 | 13.2 | Yes | 215581902 | All | USA | No
ML14KC1-030-230A** | CK40HT-30B+TDR | SL280UH090V36B | R-454B | - - - | - - - | - - - | 30000 | 16 | 13.4 | Yes | 215581903 | All | USA | No
ML14KC1-030-230A** | CK40HT-30B+TDR | SL280UH090V48B | R-454B | - - - | - - - | - - - | 29800 | 16 | 13.4 | Yes | 215581904 | All | USA | No
ML14KC1-030-230A** | CK40HT-30B+TDR | SL280UH090XV48B | R-454B | - - - | - - - | - - - | 30000 | 16 | 13.4 | Yes | 215581905 | All | USA | No
ML14KC1-030-230A** | CK40HT-30B+TDR | SL297UH040NV36B | R-454B | - - - | - - - | - - - | 29600 | 16 | 13.4 | Yes | 215581906 | All | USA,Canada | No
ML14KC1-030-230A** | CK40HT-30B+TDR | SLP99UH070XV36B | R-454B | - - - | - - - | - - - | 29600 | 16 | 13.6 | Yes | 215581907 | All | USA,Canada | No
ML14KC1-030-230A** | CK40HT-36A+TDR | EL180UH040NE36A | R-454B | - - - | - - - | - - - | 28800 | 14.7 | 12.6 | No | 215581909 | All | USA | No
ML14KC1-030-230A** | CK40HT-36A+TDR | EL180UH060NE36A | R-454B | - - - | - - - | - - - | 28800 | 14.7 | 12.6 | No | 215581910 | All | USA | No
ML14KC1-030-230A** | CK40HT-36A+TDR | EL280UH045E36A | R-454B | - - - | - - - | - - - | 28400 | 15.5 | 13 | Yes | 215581911 | All | USA | No
ML14KC1-030-230A** | CK40HT-36A+TDR | EL280UH070E36A | R-454B | - - - | - - - | - - - | 28000 | 15.5 | 13 | Yes | 215581912 | All | USA | No
ML14KC1-030-230A** | CK40HT-36A+TDR | EL280UH070XE36A | R-454B | - - - | - - - | - - - | 28000 | 15.5 | 13 | Yes | 215581913 | All | USA | No
ML14KC1-030-230A** | CK40HT-36A+TDR | ML180UH030V36A | R-454B | - - - | - - - | - - - | 28800 | 15.5 | 13 | Yes | 215581914 | All | USA | No
ML14KC1-030-230A** | CK40HT-36A+TDR | ML180UH045E36A | R-454B | - - - | - - - | - - - | 28000 | 15.5 | 13 | Yes | 215581915 | All | USA | No
ML14KC1-030-230A** | CK40HT-36A+TDR | ML180UH045V36A | R-454B | - - - | - - - | - - - | 28800 | 15.5 | 13 | Yes | 215581916 | All | USA | No
ML14KC1-030-230A** | CK40HT-36A+TDR | ML180UH045XE36A | R-454B | - - - | - - - | - - - | 28000 | 15.5 | 13 | Yes | 215581917 | All | USA | No
ML14KC1-030-230A** | CK40HT-36A+TDR | ML180UH070E36A | R-454B | - - - | - - - | - - - | 27800 | 15.5 | 13 | Yes | 215581918 | All | USA | No
ML14KC1-030-230A** | CK40HT-36A+TDR | ML180UH070V36A | R-454B | - - - | - - - | - - - | 28600 | 15.5 | 13 | Yes | 215581919 | All | USA | No
ML14KC1-030-230A** | CK40HT-36A+TDR | ML180UH070XE36A | R-454B | - - - | - - - | - - - | 27800 | 15.5 | 13 | Yes | 215581920 | All | USA | No
ML14KC1-030-230A** | CK40HT-36A+TDR | SL280UH060NV36A | R-454B | - - - | - - - | - - - | 28800 | 15.5 | 13 | Yes | 215581921 | All | USA | No
ML14KC1-030-230A** | CK40HT-36A+TDR | SL280UH070V36A | R-454B | - - - | - - - | - - - | 28600 | 15.2 | 12.8 | Yes | 215581922 | All | USA | No
ML14KC1-030-230A** | CK40HT-36A+TDR | SL280UH070XV36A | R-454B | - - - | - - - | - - - | 28600 | 15.2 | 12.8 | Yes | 215581923 | All | USA | No
ML14KC1-030-230A** | CK40HT-36A+TDR | SL280UH080NV48B | R-454B | - - - | - - - | - - - | 29000 | 15.2 | 12.8 | Yes | 215581924 | All | USA | No
ML14KC1-030-230A** | CK40HT-36A+TDR | SL297UH040NV36B | R-454B | - - - | - - - | - - - | 29000 | 15.5 | 12.8 | Yes | 215581925 | All | USA,Canada | No
ML14KC1-030-230A** | CK40HT-36B+TDR | EL180UH060NE36A | R-454B | - - - | - - - | - - - | 28800 | 15.5 | 13 | Yes | 215581926 | All | USA | No
ML14KC1-030-230A** | CK40HT-36B+TDR | EL180UH080NE48B | R-454B | - - - | - - - | - - - | 28800 | 15.2 | 12.8 | Yes | 215581927 | All | USA | No
ML14KC1-030-230A** | CK40HT-36B+TDR | EL195UH040NE36B | R-454B | - - - | - - - | - - - | 28200 | 15.2 | 12.8 | Yes | 215581928 | All | USA | No
ML14KC1-030-230A** | CK40HT-36B+TDR | EL196UH030XE36B | R-454B | - - - | - - - | - - - | 28000 | 15.2 | 12.8 | Yes | 215581929 | All | USA,Canada | No
ML14KC1-030-230A** | CK40HT-36B+TDR | EL196UH045XE36B | R-454B | - - - | - - - | - - - | 28200 | 15.2 | 12.8 | Yes | 215581930 | All | USA,Canada | No
ML14KC1-030-230A** | CK40HT-36B+TDR | EL196UH070XE36B | R-454B | - - - | - - - | - - - | 28200 | 15.2 | 12.8 | Yes | 215581931 | All | USA,Canada | No
ML14KC1-030-230A** | CK40HT-36B+TDR | EL280UH045E36A | R-454B | - - - | - - - | - - - | 29200 | 15.5 | 13.2 | Yes | 215581932 | All | USA | No
ML14KC1-030-230A** | CK40HT-36B+TDR | EL280UH070E36A | R-454B | - - - | - - - | - - - | 29000 | 15.5 | 13 | Yes | 215581933 | All | USA | No
ML14KC1-030-230A** | CK40HT-36B+TDR | EL280UH090E36B | R-454B | - - - | - - - | - - - | 28600 | 16 | 13.2 | Yes | 215581934 | All | USA | No
ML14KC1-030-230A** | CK40HT-36B+TDR | EL280UH090E48B | R-454B | - - - | - - - | - - - | 28200 | 15.5 | 13.2 | Yes | 215581935 | All | USA | No
ML14KC1-030-230A** | CK40HT-36B+TDR | EL280UH090XE48B | R-454B | - - - | - - - | - - - | 28200 | 15.5 | 13.2 | Yes | 215581936 | All | USA | No
ML14KC1-030-230A** | CK40HT-36B+TDR | EL297UH045XE36B | R-454B | - - - | - - - | - - - | 28200 | 15.5 | 13 | Yes | 215581937 | All | USA,Canada | No
ML14KC1-030-230A** | CK40HT-36B+TDR | EL297UH045XV36B | R-454B | - - - | - - - | - - - | 28400 | 15.2 | 12.8 | Yes | 215581938 | All | USA,Canada | No
ML14KC1-030-230A** | CK40HT-36B+TDR | EL297UH070XE36B | R-454B | - - - | - - - | - - - | 28000 | 15.5 | 13 | Yes | 215581939 | All | USA,Canada | No
ML14KC1-030-230A** | CK40HT-36B+TDR | EL297UH070XV36B | R-454B | - - - | - - - | - - - | 28600 | 15.5 | 13 | Yes | 215581940 | All | USA,Canada | No
ML14KC1-030-230A** | CK40HT-36B+TDR | ML180UH070E36B | R-454B | - - - | - - - | - - - | 28200 | 15.5 | 13 | Yes | 215581941 | All | USA | No
ML14KC1-030-230A** | CK40HT-36B+TDR | ML180UH070V36B | R-454B | - - - | - - - | - - - | 28800 | 15.5 | 13.2 | Yes | 215581942 | All | USA | No
ML14KC1-030-230A** | CK40HT-36B+TDR | ML180UH070V48B | R-454B | - - - | - - - | - - - | 29000 | 15.5 | 13.4 | Yes | 215581943 | All | USA | No
ML14KC1-030-230A** | CK40HT-36B+TDR | ML180UH070XE36B | R-454B | - - - | - - - | - - - | 28200 | 15.5 | 13 | Yes | 215581944 | All | USA | No
ML14KC1-030-230A** | CK40HT-36B+TDR | ML180UH090E48B | R-454B | - - - | - - - | - - - | 28000 | 15.5 | 13.4 | Yes | 215581945 | All | USA | No
ML14KC1-030-230A** | CK40HT-36B+TDR | ML180UH090V48B | R-454B | - - - | - - - | - - - | 28600 | 15.5 | 13 | Yes | 215581946 | All | USA | No
ML14KC1-030-230A** | CK40HT-36B+TDR | ML180UH090XE48B | R-454B | - - - | - - - | - - - | 28000 | 15.5 | 13.4 | Yes | 215581947 | All | USA | No
ML14KC1-030-230A** | CK40HT-36B+TDR | ML193UH030XE36B | R-454B | - - - | - - - | - - - | 28400 | 15.5 | 13 | Yes | 215581948 | All | USA | No
ML14KC1-030-230A** | CK40HT-36B+TDR | ML193UH045XE36B | R-454B | - - - | - - - | - - - | 28200 | 15.5 | 13 | Yes | 215581949 | All | USA | No
ML14KC1-030-230A** | CK40HT-36B+TDR | ML193UH070XE36B | R-454B | - - - | - - - | - - - | 28000 | 15.5 | 13 | Yes | 215581950 | All | USA | No
ML14KC1-030-230A** | CK40HT-36B+TDR | ML196UH030XE36B | R-454B | - - - | - - - | - - - | 28000 | 15.2 | 12.8 | Yes | 215581951 | All | USA,Canada | No
ML14KC1-030-230A** | CK40HT-36B+TDR | ML196UH045XE36B | R-454B | - - - | - - - | - - - | 28200 | 15.2 | 12.8 | Yes | 215581952 | All | USA,Canada | No
ML14KC1-030-230A** | CK40HT-36B+TDR | ML196UH070XE36B | R-454B | - - - | - - - | - - - | 28200 | 15.5 | 13 | Yes | 215581953 | All | USA,Canada | No
ML14KC1-030-230A** | CK40HT-36B+TDR | ML196UH070XE48B | R-454B | - - - | - - - | - - - | 28000 | 15.5 | 12.8 | Yes | 215581954 | All | USA,Canada | No
ML14KC1-030-230A** | CK40HT-36B+TDR | ML296UH045XV36B | R-454B | - - - | - - - | - - - | 28400 | 15.5 | 13 | Yes | 215581955 | All | USA,Canada | No
ML14KC1-030-230A** | CK40HT-36B+TDR | ML296UH070XV36B | R-454B | - - - | - - - | - - - | 28800 | 15.5 | 13 | Yes | 215943367 | All | USA,Canada | No
ML14KC1-030-230A** | CK40HT-36B+TDR | SL280UH080NV48B | R-454B | - - - | - - - | - - - | 28800 | 15.5 | 12.8 | Yes | 215581956 | All | USA | No
ML14KC1-030-230A** | CK40HT-36B+TDR | SL280UH090V36B | R-454B | - - - | - - - | - - - | 28800 | 15.5 | 13 | Yes | 215581957 | All | USA | No
ML14KC1-030-230A** | CK40HT-36B+TDR | SL280UH090V48B | R-454B | - - - | - - - | - - - | 28800 | 15.5 | 13 | Yes | 215581958 | All | USA | No
ML14KC1-030-230A** | CK40HT-36B+TDR | SL280UH090XV48B | R-454B | - - - | - - - | - - - | 29200 | 15.5 | 13 | Yes | 215581959 | All | USA | No
ML14KC1-030-230A** | CK40HT-36B+TDR | SL297UH040NV36B | R-454B | - - - | - - - | - - - | 28600 | 15.5 | 13 | Yes | 215581960 | All | USA,Canada | No
ML14KC1-030-230A** | CK40HT-36B+TDR | SLP99UH070XV36B | R-454B | - - - | - - - | - - - | 28600 | 15.5 | 13 | Yes | 215581961 | All | USA,Canada | No
ML14KC1-030-230A** | CK40HT-36C+TDR | EL180UH100NE60C | R-454B | - - - | - - - | - - - | 29800 | 15.5 | 13.2 | Yes | 215581962 | All | USA | No
ML14KC1-030-230A** | CK40HT-36C+TDR | EL195UH040NE36B | R-454B | - - - | - - - | - - - | 29400 | 15.5 | 13 | Yes | 215581963 | All | USA | No
ML14KC1-030-230A** | CK40HT-36C+TDR | EL196UH090XE48C | R-454B | - - - | - - - | - - - | 28200 | 16 | 13.4 | Yes | 215581964 | All | USA,Canada | No
ML14KC1-030-230A** | CK40HT-36C+TDR | EL196UH110XE60C | R-454B | - - - | - - - | - - - | 30000 | 15.5 | 13.4 | Yes | 215581965 | All | USA,Canada | No
ML14KC1-030-230A** | CK40HT-36C+TDR | EL280UH110E48C | R-454B | - - - | - - - | - - - | 28400 | 16 | 13.6 | Yes | 215581966 | All | USA | No
ML14KC1-030-230A** | CK40HT-36C+TDR | EL280UH110E60C | R-454B | - - - | - - - | - - - | 30000 | 15.5 | 13.4 | Yes | 215581967 | All | USA | No
ML14KC1-030-230A** | CK40HT-36C+TDR | EL280UH110XE60C | R-454B | - - - | - - - | - - - | 30000 | 15.5 | 13.4 | Yes | 215581968 | All | USA | No
ML14KC1-030-230A** | CK40HT-36C+TDR | EL297UH090XE48C | R-454B | - - - | - - - | - - - | 28600 | 16 | 13.4 | Yes | 215581969 | All | USA,Canada | No
ML14KC1-030-230A** | CK40HT-36C+TDR | EL297UH090XV36C | R-454B | - - - | - - - | - - - | 28800 | 15.5 | 13.2 | Yes | 215581970 | All | USA,Canada | No
ML14KC1-030-230A** | CK40HT-36C+TDR | EL297UH090XV48C | R-454B | - - - | - - - | - - - | 28600 | 15.5 | 13 | Yes | 215581971 | All | USA,Canada | No
ML14KC1-030-230A** | CK40HT-36C+TDR | EL297UH110XE60C | R-454B | - - - | - - - | - - - | 30000 | 15.5 | 13.4 | Yes | 215581972 | All | USA,Canada | No
ML14KC1-030-230A** | CK40HT-36C+TDR | EL297UH110XV48C | R-454B | - - - | - - - | - - - | 30000 | 15.5 | 13.2 | Yes | 215581973 | All | USA,Canada | No
ML14KC1-030-230A** | CK40HT-36C+TDR | ML180UH070E36B | R-454B | - - - | - - - | - - - | 29200 | 16 | 13.2 | Yes | 215581974 | All | USA | No
ML14KC1-030-230A** | CK40HT-36C+TDR | ML180UH090E60C | R-454B | - - - | - - - | - - - | 30000 | 16 | 13.6 | Yes | 215581975 | All | USA | No
ML14KC1-030-230A** | CK40HT-36C+TDR | ML180UH110E60C | R-454B | - - - | - - - | - - - | 30000 | 16 | 13.4 | Yes | 215581976 | All | USA | No
ML14KC1-030-230A** | CK40HT-36C+TDR | ML180UH110XE60C | R-454B | - - - | - - - | - - - | 30000 | 16 | 13.4 | Yes | 215581977 | All | USA | No
ML14KC1-030-230A** | CK40HT-36C+TDR | ML193UH045XE36B | R-454B | - - - | - - - | - - - | 29200 | 15.5 | 13 | Yes | 215581978 | All | USA | No
ML14KC1-030-230A** | CK40HT-36C+TDR | ML193UH070XE36B | R-454B | - - - | - - - | - - - | 29000 | 15.5 | 13.2 | Yes | 215581979 | All | USA | No
ML14KC1-030-230A** | CK40HT-36C+TDR | ML193UH090XE36C | R-454B | - - - | - - - | - - - | 28600 | 16 | 13.4 | Yes | 215581980 | All | USA | No
ML14KC1-030-230A** | CK40HT-36C+TDR | ML193UH090XE48C | R-454B | - - - | - - - | - - - | 28800 | 16 | 13.4 | Yes | 215581981 | All | USA | No
ML14KC1-030-230A** | CK40HT-36C+TDR | ML193UH110XE48C | R-454B | - - - | - - - | - - - | 28800 | 16 | 13.4 | Yes | 215581982 | All | USA | No
ML14KC1-030-230A** | CK40HT-36C+TDR | ML193UH110XE60C | R-454B | - - - | - - - | - - - | 30000 | 16 | 13.4 | Yes | 215581983 | All | USA | No
ML14KC1-030-230A** | CK40HT-36C+TDR | ML196UH045XE36B | R-454B | - - - | - - - | - - - | 29400 | 15.5 | 13 | Yes | 215581984 | All | USA,Canada | No
ML14KC1-030-230A** | CK40HT-36C+TDR | ML196UH070XE36B | R-454B | - - - | - - - | - - - | 29200 | 16 | 13.2 | Yes | 215581985 | All | USA,Canada | No
ML14KC1-030-230A** | CK40HT-36C+TDR | ML196UH090XE36C | R-454B | - - - | - - - | - - - | 28800 | 16 | 13.4 | Yes | 215581986 | All | USA,Canada | No
ML14KC1-030-230A** | CK40HT-36C+TDR | ML196UH090XE48C | R-454B | - - - | - - - | - - - | 28200 | 16 | 13.4 | Yes | 215581987 | All | USA,Canada | No
ML14KC1-030-230A** | CK40HT-36C+TDR | ML196UH090XE60C | R-454B | - - - | - - - | - - - | 30000 | 16 | 13.4 | Yes | 215581988 | All | USA,Canada | No
ML14KC1-030-230A** | CK40HT-36C+TDR | ML196UH110XE60C | R-454B | - - - | - - - | - - - | 30000 | 15.5 | 13.2 | Yes | 215581989 | All | USA,Canada | No
ML14KC1-030-230A** | CK40HT-36C+TDR | ML296UH090XV48C | R-454B | - - - | - - - | - - - | 29400 | 15.5 | 13.2 | Yes | 215943368 | All | USA,Canada | No
ML14KC1-030-230A** | CK40HT-36C+TDR | SLP99UH090XV36C | R-454B | - - - | - - - | - - - | 28800 | 15.5 | 13.2 | Yes | 215581990 | All | USA,Canada | No
ML14KC1-030-230A** | CK40HT-36C+TDR | SLP99UH090XV48C | R-454B | - - - | - - - | - - - | 28600 | 15.5 | 13.2 | Yes | 215581991 | All | USA,Canada | No
ML14KC1-030-230A** | CK40HT-42C+TDR | - - - | R-454B | - - - | - - - | - - - | 29000 | 14.3 | 12.2 | No | 215582022 | All | USA,Canada | No
ML14KC1-030-230A** | CK40HT-42C+TDR | EL180UH100NE60C | R-454B | - - - | - - - | - - - | 30000 | 16 | 13.6 | Yes | 215581992 | All | USA | No
ML14KC1-030-230A** | CK40HT-42C+TDR | EL196UH090XE48C | R-454B | - - - | - - - | - - - | 29400 | 16.5 | 13.8 | Yes | 215581993 | All | USA,Canada | No
ML14KC1-030-230A** | CK40HT-42C+TDR | EL196UH110XE60C | R-454B | - - - | - - - | - - - | 30000 | 16.5 | 13.6 | Yes | 215581994 | All | USA,Canada | No
ML14KC1-030-230A** | CK40HT-42C+TDR | EL280UH110E48C | R-454B | - - - | - - - | - - - | 29600 | 16.5 | 14 | Yes | 215581995 | All | USA | No
ML14KC1-030-230A** | CK40HT-42C+TDR | EL280UH110E60C | R-454B | - - - | - - - | - - - | 30000 | 16.5 | 13.6 | Yes | 215581996 | All | USA | No
ML14KC1-030-230A** | CK40HT-42C+TDR | EL280UH110XE60C | R-454B | - - - | - - - | - - - | 30000 | 16.5 | 13.6 | Yes | 215581997 | All | USA | No
ML14KC1-030-230A** | CK40HT-42C+TDR | EL297UH045XV36B | R-454B | - - - | - - - | - - - | 29800 | 16 | 13.4 | Yes | 215581998 | All | USA,Canada | No
ML14KC1-030-230A** | CK40HT-42C+TDR | EL297UH090XE48C | R-454B | - - - | - - - | - - - | 29600 | 16.5 | 13.8 | Yes | 215581999 | All | USA,Canada | No
ML14KC1-030-230A** | CK40HT-42C+TDR | EL297UH090XV36C | R-454B | - - - | - - - | - - - | 29800 | 16 | 13.6 | Yes | 215582000 | All | USA,Canada | No
ML14KC1-030-230A** | CK40HT-42C+TDR | EL297UH090XV48C | R-454B | - - - | - - - | - - - | 30000 | 16 | 13.4 | Yes | 215582001 | All | USA,Canada | No
ML14KC1-030-230A** | CK40HT-42C+TDR | EL297UH110XE60C | R-454B | - - - | - - - | - - - | 30000 | 16.5 | 13.8 | Yes | 215582002 | All | USA,Canada | No
ML14KC1-030-230A** | CK40HT-42C+TDR | EL297UH110XV48C | R-454B | - - - | - - - | - - - | 30000 | 16 | 13.6 | Yes | 215582003 | All | USA,Canada | No
ML14KC1-030-230A** | CK40HT-42C+TDR | ML180UH070E36B | R-454B | - - - | - - - | - - - | 30000 | 16.5 | 13.8 | Yes | 215582004 | All | USA | No
ML14KC1-030-230A** | CK40HT-42C+TDR | ML180UH090E48B | R-454B | - - - | - - - | - - - | 30000 | 16.5 | 14 | Yes | 215582005 | All | USA | No
ML14KC1-030-230A** | CK40HT-42C+TDR | ML180UH090E60C | R-454B | - - - | - - - | - - - | 30000 | 16.8 | 14 | Yes | 215582006 | All | USA | No
ML14KC1-030-230A** | CK40HT-42C+TDR | ML180UH110E60C | R-454B | - - - | - - - | - - - | 30000 | 16.5 | 13.8 | Yes | 215582007 | All | USA | No
ML14KC1-030-230A** | CK40HT-42C+TDR | ML180UH110XE60C | R-454B | - - - | - - - | - - - | 30000 | 16.5 | 13.8 | Yes | 215582008 | All | USA | No
ML14KC1-030-230A** | CK40HT-42C+TDR | ML193UH090XE36C | R-454B | - - - | - - - | - - - | 30000 | 16.5 | 13.8 | Yes | 215582009 | All | USA | No
ML14KC1-030-230A** | CK40HT-42C+TDR | ML193UH090XE48C | R-454B | - - - | - - - | - - - | 29200 | 16.5 | 13.8 | Yes | 215582010 | All | USA | No
ML14KC1-030-230A** | CK40HT-42C+TDR | ML193UH110XE48C | R-454B | - - - | - - - | - - - | 30000 | 16.5 | 13.8 | Yes | 215582011 | All | USA | No
ML14KC1-030-230A** | CK40HT-42C+TDR | ML193UH110XE60C | R-454B | - - - | - - - | - - - | 30000 | 16.5 | 13.8 | Yes | 215582012 | All | USA | No
ML14KC1-030-230A** | CK40HT-42C+TDR | ML196UH045XE36B | R-454B | - - - | - - - | - - - | 30000 | 16 | 13.4 | Yes | 215582013 | All | USA,Canada | No
ML14KC1-030-230A** | CK40HT-42C+TDR | ML196UH090XE36C | R-454B | - - - | - - - | - - - | 30000 | 16.5 | 13.8 | Yes | 215582014 | All | USA,Canada | No
ML14KC1-030-230A** | CK40HT-42C+TDR | ML196UH090XE48C | R-454B | - - - | - - - | - - - | 29400 | 16.5 | 13.8 | Yes | 215582015 | All | USA,Canada | No
ML14KC1-030-230A** | CK40HT-42C+TDR | ML196UH090XE60C | R-454B | - - - | - - - | - - - | 30000 | 16.5 | 13.8 | Yes | 215582016 | All | USA,Canada | No
ML14KC1-030-230A** | CK40HT-42C+TDR | ML196UH110XE60C | R-454B | - - - | - - - | - - - | 30000 | 16 | 13.6 | Yes | 215582017 | All | USA,Canada | No
ML14KC1-030-230A** | CK40HT-42C+TDR | ML296UH070XV36B | R-454B | - - - | - - - | - - - | 30000 | 16 | 13.8 | Yes | 215943373 | All | USA,Canada | No
ML14KC1-030-230A** | CK40HT-42C+TDR | ML296UH090XV48C | R-454B | - - - | - - - | - - - | 30200 | 16 | 13.6 | Yes | 215943369 | All | USA,Canada | No
ML14KC1-030-230A** | CK40HT-42C+TDR | SL280UH080NV48B | R-454B | - - - | - - - | - - - | 30000 | 16 | 13.4 | Yes | 215582018 | All | USA | No
ML14KC1-030-230A** | CK40HT-42C+TDR | SL297UH040NV36B | R-454B | - - - | - - - | - - - | 30000 | 16 | 13.6 | Yes | 215582019 | All | USA,Canada | No
ML14KC1-030-230A** | CK40HT-42C+TDR | SLP99UH090XV36C | R-454B | - - - | - - - | - - - | 29800 | 16 | 13.6 | Yes | 215582020 | All | USA,Canada | No
ML14KC1-030-230A** | CK40HT-42C+TDR | SLP99UH090XV48C | R-454B | - - - | - - - | - - - | 30000 | 16 | 13.4 | Yes | 215582021 | All | USA,Canada | No
ML14KC1-030-230A** | CK40HT-48B+TDR | - - - | R-454B | - - - | - - - | - - - | 28800 | 14.3 | 12 | No | 215582089 | All | USA,Canada | No
ML14KC1-030-230A** | CK40HT-48B+TDR | EL180UH060NE36A | R-454B | - - - | - - - | - - - | 29600 | 16 | 13.4 | Yes | 215582023 | All | USA | No
ML14KC1-030-230A** | CK40HT-48B+TDR | EL180UH080NE48B | R-454B | - - - | - - - | - - - | 30000 | 15.5 | 13.2 | Yes | 215582024 | All | USA | No
ML14KC1-030-230A** | CK40HT-48B+TDR | EL195UH040NE36B | R-454B | - - - | - - - | - - - | 29200 | 16 | 13.2 | Yes | 215582025 | All | USA | No
ML14KC1-030-230A** | CK40HT-48B+TDR | EL196UH030XE36B | R-454B | - - - | - - - | - - - | 29000 | 15.5 | 13.2 | Yes | 215582026 | All | USA,Canada | No
ML14KC1-030-230A** | CK40HT-48B+TDR | EL196UH045XE36B | R-454B | - - - | - - - | - - - | 29800 | 15.5 | 13.2 | Yes | 215582027 | All | USA,Canada | No
ML14KC1-030-230A** | CK40HT-48B+TDR | EL196UH070XE36B | R-454B | - - - | - - - | - - - | 29800 | 16 | 13.2 | Yes | 215582028 | All | USA,Canada | No
ML14KC1-030-230A** | CK40HT-48B+TDR | EL280UH045E36A | R-454B | - - - | - - - | - - - | 30000 | 16.5 | 13.6 | Yes | 215582029 | All | USA | No
ML14KC1-030-230A** | CK40HT-48B+TDR | EL280UH070E36A | R-454B | - - - | - - - | - - - | 30000 | 16 | 13.4 | Yes | 215582030 | All | USA | No
ML14KC1-030-230A** | CK40HT-48B+TDR | EL280UH090E36B | R-454B | - - - | - - - | - - - | 30000 | 16.5 | 13.8 | Yes | 215582031 | All | USA | No
ML14KC1-030-230A** | CK40HT-48B+TDR | EL280UH090E48B | R-454B | - - - | - - - | - - - | 29800 | 16.5 | 13.6 | Yes | 215582032 | All | USA | No
ML14KC1-030-230A** | CK40HT-48B+TDR | EL280UH090XE48B | R-454B | - - - | - - - | - - - | 29800 | 16.5 | 13.6 | Yes | 215582033 | All | USA | No
ML14KC1-030-230A** | CK40HT-48B+TDR | EL297UH045XE36B | R-454B | - - - | - - - | - - - | 30000 | 16 | 13.4 | Yes | 215582034 | All | USA,Canada | No
ML14KC1-030-230A** | CK40HT-48B+TDR | EL297UH045XV36B | R-454B | - - - | - - - | - - - | 29600 | 15.5 | 13.2 | Yes | 215582035 | All | USA,Canada | No
ML14KC1-030-230A** | CK40HT-48B+TDR | EL297UH070XE36B | R-454B | - - - | - - - | - - - | 29800 | 16 | 13.4 | Yes | 215582036 | All | USA,Canada | No
ML14KC1-030-230A** | CK40HT-48B+TDR | EL297UH070XV36B | R-454B | - - - | - - - | - - - | 29800 | 16 | 13.4 | Yes | 215582038 | All | USA,Canada | No
ML14KC1-030-230A** | CK40HT-48B+TDR | ML180UH070E36B | R-454B | - - - | - - - | - - - | 29800 | 16 | 13.4 | Yes | 215582040 | All | USA | No
ML14KC1-030-230A** | CK40HT-48B+TDR | ML180UH070V36B | R-454B | - - - | - - - | - - - | 30000 | 16 | 13.6 | Yes | 215582042 | All | USA | No
ML14KC1-030-230A** | CK40HT-48B+TDR | ML180UH070V48B | R-454B | - - - | - - - | - - - | 30000 | 16.5 | 13.8 | Yes | 215582044 | All | USA | No
ML14KC1-030-230A** | CK40HT-48B+TDR | ML180UH070XE36B | R-454B | - - - | - - - | - - - | 29800 | 16 | 13.4 | Yes | 215582046 | All | USA | No
ML14KC1-030-230A** | CK40HT-48B+TDR | ML180UH090E48B | R-454B | - - - | - - - | - - - | 30000 | 16.5 | 13.6 | Yes | 215582048 | All | USA | No
ML14KC1-030-230A** | CK40HT-48B+TDR | ML180UH090V48B | R-454B | - - - | - - - | - - - | 30000 | 16 | 13.4 | Yes | 215582050 | All | USA | No
ML14KC1-030-230A** | CK40HT-48B+TDR | ML180UH090XE48B | R-454B | - - - | - - - | - - - | 30000 | 16.5 | 13.6 | Yes | 215582052 | All | USA | No
ML14KC1-030-230A** | CK40HT-48B+TDR | ML193UH030XE36B | R-454B | - - - | - - - | - - - | 30000 | 16 | 13.4 | Yes | 215582054 | All | USA | No
ML14KC1-030-230A** | CK40HT-48B+TDR | ML193UH045XE36B | R-454B | - - - | - - - | - - - | 29800 | 16 | 13.4 | Yes | 215582056 | All | USA | No
ML14KC1-030-230A** | CK40HT-48B+TDR | ML193UH070XE36B | R-454B | - - - | - - - | - - - | 29800 | 16 | 13.4 | Yes | 215582058 | All | USA | No
ML14KC1-030-230A** | CK40HT-48B+TDR | ML193UH090XE48C | R-454B | - - - | - - - | - - - | 30000 | 16 | 13.6 | Yes | 215582060 | All | USA | No
ML14KC1-030-230A** | CK40HT-48B+TDR | ML193UH110XE48C | R-454B | - - - | - - - | - - - | 30000 | 16.5 | 13.6 | Yes | 215582061 | All | USA | No
ML14KC1-030-230A** | CK40HT-48B+TDR | ML193UH110XE60C | R-454B | - - - | - - - | - - - | 30000 | 16 | 13.6 | Yes | 215582063 | All | USA | No
ML14KC1-030-230A** | CK40HT-48B+TDR | ML196UH030XE36B | R-454B | - - - | - - - | - - - | 29000 | 15.5 | 13.2 | Yes | 215582066 | All | USA,Canada | No
ML14KC1-030-230A** | CK40HT-48B+TDR | ML196UH045XE36B | R-454B | - - - | - - - | - - - | 29800 | 15.5 | 13.2 | Yes | 215582067 | All | USA,Canada | No
ML14KC1-030-230A** | CK40HT-48B+TDR | ML196UH070XE36B | R-454B | - - - | - - - | - - - | 29800 | 16 | 13.4 | Yes | 215582069 | All | USA,Canada | No
ML14KC1-030-230A** | CK40HT-48B+TDR | ML196UH070XE48B | R-454B | - - - | - - - | - - - | 29000 | 16 | 13.2 | Yes | 215582071 | All | USA,Canada | No
ML14KC1-030-230A** | CK40HT-48B+TDR | ML196UH090XE48C | R-454B | - - - | - - - | - - - | 30000 | 16 | 13.6 | Yes | 215582073 | All | USA,Canada | No
ML14KC1-030-230A** | CK40HT-48B+TDR | ML296UH045XV36B | R-454B | - - - | - - - | - - - | 30000 | 16 | 13.4 | Yes | 215582075 | All | USA,Canada | No
ML14KC1-030-230A** | CK40HT-48B+TDR | ML296UH070XV36B | R-454B | - - - | - - - | - - - | 29600 | 16 | 13.4 | Yes | 215943370 | All | USA,Canada | No
ML14KC1-030-230A** | CK40HT-48B+TDR | SL280UH080NV48B | R-454B | - - - | - - - | - - - | 30000 | 16 | 13.4 | Yes | 215582077 | All | USA | No
ML14KC1-030-230A** | CK40HT-48B+TDR | SL280UH090V36B | R-454B | - - - | - - - | - - - | 30000 | 16 | 13.6 | Yes | 215582079 | All | USA | No
ML14KC1-030-230A** | CK40HT-48B+TDR | SL280UH090V48B | R-454B | - - - | - - - | - - - | 30000 | 16 | 13.4 | Yes | 215582081 | All | USA | No
ML14KC1-030-230A** | CK40HT-48B+TDR | SL280UH090XV48B | R-454B | - - - | - - - | - - - | 30000 | 16 | 13.4 | Yes | 215582083 | All | USA | No
ML14KC1-030-230A** | CK40HT-48B+TDR | SL297UH040NV36B | R-454B | - - - | - - - | - - - | 29800 | 16 | 13.4 | Yes | 215582085 | All | USA,Canada | No
ML14KC1-030-230A** | CK40HT-48B+TDR | SLP99UH070XV36B | R-454B | - - - | - - - | - - - | 29800 | 16 | 13.4 | Yes | 215582087 | All | USA,Canada | No
ML14KC1-030-230A** | CK40HT-48C+TDR | - - - | R-454B | - - - | - - - | - - - | 28800 | 14.3 | 12.2 | No | 215582141 | All | USA,Canada | No
ML14KC1-030-230A** | CK40HT-48C+TDR | EL180UH100NE60C | R-454B | - - - | - - - | - - - | 30000 | 15.5 | 13.4 | Yes | 215582091 | All | USA | No
ML14KC1-030-230A** | CK40HT-48C+TDR | EL196UH090XE48C | R-454B | - - - | - - - | - - - | 30000 | 16 | 13.6 | Yes | 215582093 | All | USA,Canada | No
ML14KC1-030-230A** | CK40HT-48C+TDR | EL196UH110XE60C | R-454B | - - - | - - - | - - - | 30000 | 16 | 13.6 | Yes | 215582095 | All | USA,Canada | No
ML14KC1-030-230A** | CK40HT-48C+TDR | EL280UH110E48C | R-454B | - - - | - - - | - - - | 29800 | 16.5 | 13.8 | Yes | 215582097 | All | USA | No
ML14KC1-030-230A** | CK40HT-48C+TDR | EL280UH110E60C | R-454B | - - - | - - - | - - - | 30000 | 16 | 13.6 | Yes | 215582099 | All | USA | No
ML14KC1-030-230A** | CK40HT-48C+TDR | EL280UH110XE60C | R-454B | - - - | - - - | - - - | 30000 | 16 | 13.6 | Yes | 215582101 | All | USA | No
ML14KC1-030-230A** | CK40HT-48C+TDR | EL297UH090XE48C | R-454B | - - - | - - - | - - - | 30000 | 16 | 13.6 | Yes | 215582103 | All | USA,Canada | No
ML14KC1-030-230A** | CK40HT-48C+TDR | EL297UH090XV36C | R-454B | - - - | - - - | - - - | 30000 | 16 | 13.4 | Yes | 215582105 | All | USA,Canada | No
ML14KC1-030-230A** | CK40HT-48C+TDR | EL297UH090XV48C | R-454B | - - - | - - - | - - - | 30000 | 16 | 13.4 | Yes | 215582107 | All | USA,Canada | No
ML14KC1-030-230A** | CK40HT-48C+TDR | EL297UH110XE60C | R-454B | - - - | - - - | - - - | 30000 | 16 | 13.6 | Yes | 215582109 | All | USA,Canada | No
ML14KC1-030-230A** | CK40HT-48C+TDR | EL297UH110XV48C | R-454B | - - - | - - - | - - - | 30000 | 16 | 13.4 | Yes | 215582111 | All | USA,Canada | No
ML14KC1-030-230A** | CK40HT-48C+TDR | ML180UH090E60C | R-454B | - - - | - - - | - - - | 30000 | 16.5 | 13.8 | Yes | 215582113 | All | USA | No
ML14KC1-030-230A** | CK40HT-48C+TDR | ML180UH110E60C | R-454B | - - - | - - - | - - - | 30000 | 16 | 13.6 | Yes | 215582115 | All | USA | No
ML14KC1-030-230A** | CK40HT-48C+TDR | ML180UH110XE60C | R-454B | - - - | - - - | - - - | 30000 | 16 | 13.6 | Yes | 215582117 | All | USA | No
ML14KC1-030-230A** | CK40HT-48C+TDR | ML193UH090XE36C | R-454B | - - - | - - - | - - - | 30000 | 16 | 13.4 | Yes | 215582119 | All | USA | No
ML14KC1-030-230A** | CK40HT-48C+TDR | ML193UH090XE48C | R-454B | - - - | - - - | - - - | 30000 | 16 | 13.4 | Yes | 215582121 | All | USA | No
ML14KC1-030-230A** | CK40HT-48C+TDR | ML193UH110XE48C | R-454B | - - - | - - - | - - - | 30000 | 16 | 13.6 | Yes | 215582123 | All | USA | No
ML14KC1-030-230A** | CK40HT-48C+TDR | ML193UH110XE60C | R-454B | - - - | - - - | - - - | 30000 | 16 | 13.6 | Yes | 215582125 | All | USA | No
ML14KC1-030-230A** | CK40HT-48C+TDR | ML196UH090XE36C | R-454B | - - - | - - - | - - - | 29600 | 16 | 13.4 | Yes | 215582127 | All | USA,Canada | No
ML14KC1-030-230A** | CK40HT-48C+TDR | ML196UH090XE48C | R-454B | - - - | - - - | - - - | 30000 | 16 | 13.6 | Yes | 215582129 | All | USA,Canada | No
ML14KC1-030-230A** | CK40HT-48C+TDR | ML196UH090XE60C | R-454B | - - - | - - - | - - - | 30000 | 16 | 13.6 | Yes | 215582131 | All | USA,Canada | No
ML14KC1-030-230A** | CK40HT-48C+TDR | ML196UH110XE60C | R-454B | - - - | - - - | - - - | 30000 | 16 | 13.4 | Yes | 215582133 | All | USA,Canada | No
ML14KC1-030-230A** | CK40HT-48C+TDR | ML296UH090XV48C | R-454B | - - - | - - - | - - - | 30000 | 16 | 13.4 | Yes | 215943371 | All | USA,Canada | No
ML14KC1-030-230A** | CK40HT-48C+TDR | SL280UH080NV48B | R-454B | - - - | - - - | - - - | 30000 | 15.5 | 13.2 | Yes | 215582135 | All | USA | No
ML14KC1-030-230A** | CK40HT-48C+TDR | SLP99UH090XV36C | R-454B | - - - | - - - | - - - | 29600 | 16 | 13.4 | Yes | 215582137 | All | USA,Canada | No
ML14KC1-030-230A** | CK40HT-48C+TDR | SLP99UH090XV48C | R-454B | - - - | - - - | - - - | 30000 | 15.5 | 13.2 | Yes | 215582139 | All | USA,Canada | No
ML14KC1-036-230A** | CBK45UHET-030-230 | - - - | R-454B | - - - | - - - | - - - | 36000 | 15.2 | 13.2 | Yes | 215582247 | All | USA,Canada | No
ML14KC1-036-230A** | CBK45UHET-036-230 | - - - | R-454B | - - - | - - - | - - - | 36000 | 16 | 13.6 | Yes | 215582249 | All | USA,Canada | No
ML14KC1-036-230A** | CBK45UHET-042-230 | - - - | R-454B | - - - | - - - | - - - | 36000 | 15.2 | 13.2 | Yes | 215582251 | All | USA,Canada | No
ML14KC1-036-230A** | CBK45UHET-048-230 | - - - | R-454B | - - - | - - - | - - - | 36000 | 16 | 14 | Yes | 215582253 | All | USA,Canada | No
ML14KC1-036-230A** | CBK45UHPT-042-230 | - - - | R-454B | - - - | - - - | - - - | 36000 | 15.5 | 13.4 | Yes | 215582255 | All | USA,Canada | No
ML14KC1-036-230A** | CBK45UHVT-024-230 | - - - | R-454B | - - - | - - - | - - - | 35800 | 14.3 | 12.8 | No | 215582257 | All | USA,Canada | No
ML14KC1-036-230A** | CBK45UHVT-030-230 | - - - | R-454B | - - - | - - - | - - - | 36000 | 15.5 | 13.4 | Yes | 215582259 | All | USA,Canada | No
ML14KC1-036-230A** | CBK45UHVT-036-230 | - - - | R-454B | - - - | - - - | - - - | 36000 | 15.5 | 13.6 | Yes | 215582261 | All | USA,Canada | No
ML14KC1-036-230A** | CBK45UHVT-042-230 | - - - | R-454B | - - - | - - - | - - - | 36000 | 16 | 13.8 | Yes | 215582263 | All | USA,Canada | No
ML14KC1-036-230A** | CBK45UHVT-048-230 | - - - | R-454B | - - - | - - - | - - - | 36000 | 16 | 14 | Yes | 215582265 | All | USA,Canada | No
ML14KC1-036-230A** | CBK47UHET-030-230 | - - - | R-454B | - - - | - - - | - - - | 35800 | 15.2 | 13.4 | Yes | 215582267 | All | USA,Canada | No
ML14KC1-036-230A** | CBK47UHET-036-230 | - - - | R-454B | - - - | - - - | - - - | 36000 | 15.5 | 13.4 | Yes | 215582269 | All | USA,Canada | No
ML14KC1-036-230A** | CBK47UHET-042-230 | - - - | R-454B | - - - | - - - | - - - | 36000 | 16 | 14 | Yes | 215582271 | All | USA,Canada | No
ML14KC1-036-230A** | CBK47UHET-048-230 | - - - | R-454B | - - - | - - - | - - - | 36000 | 15.5 | 13.6 | Yes | 215582273 | All | USA,Canada | No
ML14KC1-036-230A** | CBK48MVT-018/024-230 | - - - | R-454B | - - - | - - - | - - - | 35600 | 14.7 | 13 | No | 215582275 | All | USA,Canada | No
ML14KC1-036-230A** | CBK48MVT-030-230 | - - - | R-454B | - - - | - - - | - - - | 36000 | 15.5 | 13.4 | Yes | 215582277 | All | USA,Canada | No
ML14KC1-036-230A** | CBK48MVT-036-230 | - - - | R-454B | - - - | - - - | - - - | 36000 | 15.5 | 13.4 | Yes | 215582278 | All | USA,Canada | No
ML14KC1-036-230A** | CBK48MVT-042-230 | - - - | R-454B | - - - | - - - | - - - | 36000 | 16 | 14 | Yes | 215582280 | All | USA,Canada | No
ML14KC1-036-230A** | CBK48MVT-048-230 | - - - | R-454B | - - - | - - - | - - - | 36000 | 16.5 | 14 | Yes | 215582283 | All | USA,Canada | No
ML14KC1-036-230A** | CK40[C,U]T-24A+TDR | EL180UH040NE36A | R-454B | - - - | - - - | - - - | 35200 | 14.7 | 12.8 | No | 215582285 | All | USA | No
ML14KC1-036-230A** | CK40[C,U]T-24A+TDR | EL180UH060NE36A | R-454B | - - - | - - - | - - - | 35200 | 14.7 | 12.8 | No | 215582286 | All | USA | No
ML14KC1-036-230A** | CK40[C,U]T-24A+TDR | EL280UH070E36A | R-454B | - - - | - - - | - - - | 35200 | 14.7 | 12.8 | No | 215582289 | All | USA | No
ML14KC1-036-230A** | CK40[C,U]T-24A+TDR | EL280UH070XE36A | R-454B | - - - | - - - | - - - | 35200 | 14.7 | 12.8 | No | 215582291 | All | USA | No
ML14KC1-036-230A** | CK40[C,U]T-24A+TDR | ML180UH030V36A | R-454B | - - - | - - - | - - - | 35200 | 14.7 | 13 | No | 215582292 | All | USA | No
ML14KC1-036-230A** | CK40[C,U]T-24A+TDR | ML180UH045E36A | R-454B | - - - | - - - | - - - | 35400 | 14.7 | 13 | No | 215582293 | All | USA | No
ML14KC1-036-230A** | CK40[C,U]T-24A+TDR | ML180UH045V36A | R-454B | - - - | - - - | - - - | 35200 | 14.7 | 13 | No | 215582294 | All | USA | No
ML14KC1-036-230A** | CK40[C,U]T-24A+TDR | ML180UH045XE36A | R-454B | - - - | - - - | - - - | 35400 | 14.7 | 13 | No | 215582295 | All | USA | No
ML14KC1-036-230A** | CK40[C,U]T-24A+TDR | ML180UH070E36A | R-454B | - - - | - - - | - - - | 35400 | 14.7 | 12.8 | No | 215582296 | All | USA | No
ML14KC1-036-230A** | CK40[C,U]T-24A+TDR | ML180UH070V36A | R-454B | - - - | - - - | - - - | 35400 | 14.7 | 13 | No | 215582297 | All | USA | No
ML14KC1-036-230A** | CK40[C,U]T-24A+TDR | ML180UH070XE36A | R-454B | - - - | - - - | - - - | 35400 | 14.7 | 12.8 | No | 215582298 | All | USA | No
ML14KC1-036-230A** | CK40[C,U]T-24A+TDR | SL280UH060NV36A | R-454B | - - - | - - - | - - - | 35800 | 14.7 | 13 | No | 215582299 | All | USA | No
ML14KC1-036-230A** | CK40[C,U]T-24A+TDR | SL280UH070V36A | R-454B | - - - | - - - | - - - | 35200 | 14.7 | 12.8 | No | 215582300 | All | USA | No
ML14KC1-036-230A** | CK40[C,U]T-24A+TDR | SL280UH070XV36A | R-454B | - - - | - - - | - - - | 35200 | 14.7 | 12.8 | No | 215582301 | All | USA | No
ML14KC1-036-230A** | CK40[C,U]T-24B+TDR | EL180UH080NE48B | R-454B | - - - | - - - | - - - | 35200 | 14.7 | 12.6 | No | 215582302 | All | USA | No
ML14KC1-036-230A** | CK40[C,U]T-24B+TDR | EL280UH070E36A | R-454B | - - - | - - - | - - - | 35200 | 14.7 | 13 | No | 215582303 | All | USA | No
ML14KC1-036-230A** | CK40[C,U]T-24B+TDR | EL280UH090E36B | R-454B | - - - | - - - | - - - | 35400 | 14.7 | 13 | No | 215582304 | All | USA | No
ML14KC1-036-230A** | CK40[C,U]T-24B+TDR | EL280UH090E48B | R-454B | - - - | - - - | - - - | 35400 | 15.2 | 13 | Yes | 215582305 | All | USA | No
ML14KC1-036-230A** | CK40[C,U]T-24B+TDR | EL280UH090XE48B | R-454B | - - - | - - - | - - - | 35400 | 15.2 | 13 | Yes | 215582306 | All | USA | No
ML14KC1-036-230A** | CK40[C,U]T-24B+TDR | EL297UH045XE36B | R-454B | - - - | - - - | - - - | 35200 | 14.7 | 12.6 | No | 215582307 | All | USA,Canada | No
ML14KC1-036-230A** | CK40[C,U]T-24B+TDR | EL297UH045XV36B | R-454B | - - - | - - - | - - - | 35000 | 14.7 | 12.6 | No | 215582308 | All | USA,Canada | No
ML14KC1-036-230A** | CK40[C,U]T-24B+TDR | EL297UH070XE36B | R-454B | - - - | - - - | - - - | 35200 | 14.7 | 12.6 | No | 215582309 | All | USA,Canada | No
ML14KC1-036-230A** | CK40[C,U]T-24B+TDR | EL297UH070XV36B | R-454B | - - - | - - - | - - - | 35200 | 14.7 | 13 | No | 215582310 | All | USA,Canada | No
ML14KC1-036-230A** | CK40[C,U]T-24B+TDR | ML180UH070E36B | R-454B | - - - | - - - | - - - | 35800 | 14.7 | 13 | No | 215582311 | All | USA | No
ML14KC1-036-230A** | CK40[C,U]T-24B+TDR | ML180UH070V36B | R-454B | - - - | - - - | - - - | 36000 | 15.2 | 13.2 | Yes | 215582312 | All | USA | No
ML14KC1-036-230A** | CK40[C,U]T-24B+TDR | ML180UH070V48B | R-454B | - - - | - - - | - - - | 35600 | 15.2 | 13.2 | Yes | 215582313 | All | USA | No
ML14KC1-036-230A** | CK40[C,U]T-24B+TDR | ML180UH070XE36B | R-454B | - - - | - - - | - - - | 35800 | 14.7 | 13 | No | 215582314 | All | USA | No
ML14KC1-036-230A** | CK40[C,U]T-24B+TDR | ML180UH090E48B | R-454B | - - - | - - - | - - - | 35200 | 15.2 | 13 | Yes | 215582315 | All | USA | No
ML14KC1-036-230A** | CK40[C,U]T-24B+TDR | ML180UH090V48B | R-454B | - - - | - - - | - - - | 35200 | 14.7 | 13 | No | 215582316 | All | USA | No
ML14KC1-036-230A** | CK40[C,U]T-24B+TDR | ML180UH090XE48B | R-454B | - - - | - - - | - - - | 35200 | 15.2 | 13 | Yes | 215582317 | All | USA | No
ML14KC1-036-230A** | CK40[C,U]T-24B+TDR | ML193UH030XE36B | R-454B | - - - | - - - | - - - | 35200 | 14.3 | 12.4 | No | 215582318 | All | USA | No
ML14KC1-036-230A** | CK40[C,U]T-24B+TDR | ML193UH045XE36B | R-454B | - - - | - - - | - - - | 35000 | 14.7 | 12.8 | No | 215582319 | All | USA | No
ML14KC1-036-230A** | CK40[C,U]T-24B+TDR | ML193UH070XE36B | R-454B | - - - | - - - | - - - | 35800 | 14.7 | 12.8 | No | 215582320 | All | USA | No
ML14KC1-036-230A** | CK40[C,U]T-24B+TDR | ML196UH070XE36B | R-454B | - - - | - - - | - - - | 35800 | 14.7 | 12.8 | No | 215582321 | All | USA,Canada | No
ML14KC1-036-230A** | CK40[C,U]T-24B+TDR | ML196UH070XE48B | R-454B | - - - | - - - | - - - | 35600 | 14.3 | 12.4 | No | 215582322 | All | USA,Canada | No
ML14KC1-036-230A** | CK40[C,U]T-24B+TDR | ML296UH045XV36B | R-454B | - - - | - - - | - - - | 35200 | 14.7 | 13 | No | 215582323 | All | USA,Canada | No
ML14KC1-036-230A** | CK40[C,U]T-24B+TDR | ML296UH070XV36B | R-454B | - - - | - - - | - - - | 35400 | 14.7 | 13 | No | 215943393 | All | USA,Canada | No
ML14KC1-036-230A** | CK40[C,U]T-24B+TDR | SL280UH080NV48B | R-454B | - - - | - - - | - - - | 35400 | 14.7 | 12.8 | No | 215582324 | All | USA | No
ML14KC1-036-230A** | CK40[C,U]T-24B+TDR | SL280UH090V36B | R-454B | - - - | - - - | - - - | 35400 | 15.2 | 13 | Yes | 215582325 | All | USA | No
ML14KC1-036-230A** | CK40[C,U]T-24B+TDR | SL280UH090V48B | R-454B | - - - | - - - | - - - | 36000 | 14.7 | 13 | No | 215582326 | All | USA | No
ML14KC1-036-230A** | CK40[C,U]T-24B+TDR | SL280UH090XV48B | R-454B | - - - | - - - | - - - | 36000 | 14.7 | 13 | No | 215582327 | All | USA | No
ML14KC1-036-230A** | CK40[C,U]T-24B+TDR | SL297UH040NV36B | R-454B | - - - | - - - | - - - | 35800 | 14.7 | 13 | No | 215582328 | All | USA,Canada | No
ML14KC1-036-230A** | CK40[C,U]T-24B+TDR | SLP99UH070XV36B | R-454B | - - - | - - - | - - - | 35200 | 14.7 | 13 | No | 215582329 | All | USA,Canada | No
ML14KC1-036-230A** | CK40[C,U]T-30/36A+TDR | ML180UH030V36A | R-454B | - - - | - - - | - - - | 34000 | 14.3 | 12.6 | No | 215582330 | All | USA | No
ML14KC1-036-230A** | CK40[C,U]T-30/36A+TDR | ML180UH045E36A | R-454B | - - - | - - - | - - - | 34400 | 14.3 | 12.6 | No | 215582331 | All | USA | No
ML14KC1-036-230A** | CK40[C,U]T-30/36A+TDR | ML180UH045V36A | R-454B | - - - | - - - | - - - | 34200 | 14.3 | 12.6 | No | 215582332 | All | USA | No
ML14KC1-036-230A** | CK40[C,U]T-30/36A+TDR | ML180UH045XE36A | R-454B | - - - | - - - | - - - | 34400 | 14.3 | 12.6 | No | 215582333 | All | USA | No
ML14KC1-036-230A** | CK40[C,U]T-30/36A+TDR | ML180UH070V36A | R-454B | - - - | - - - | - - - | 34200 | 14.3 | 12.6 | No | 215582334 | All | USA | No
ML14KC1-036-230A** | CK40[C,U]T-30/36A+TDR | SL280UH060NV36A | R-454B | - - - | - - - | - - - | 34800 | 14.3 | 12.8 | No | 215582335 | All | USA | No
ML14KC1-036-230A** | CK40[C,U]T-30/36B+TDR | EL280UH070E36A | R-454B | - - - | - - - | - - - | 34200 | 14.3 | 12.6 | No | 215582336 | All | USA | No
ML14KC1-036-230A** | CK40[C,U]T-30/36B+TDR | EL280UH070XE36A | R-454B | - - - | - - - | - - - | 34200 | 14.3 | 12.6 | No | 215582337 | All | USA | No
ML14KC1-036-230A** | CK40[C,U]T-30/36B+TDR | EL280UH090E36B | R-454B | - - - | - - - | - - - | 34600 | 14.3 | 12.8 | No | 215582338 | All | USA | No
ML14KC1-036-230A** | CK40[C,U]T-30/36B+TDR | EL280UH090E48B | R-454B | - - - | - - - | - - - | 34600 | 14.3 | 12.8 | No | 215582339 | All | USA | No
ML14KC1-036-230A** | CK40[C,U]T-30/36B+TDR | EL280UH090XE48B | R-454B | - - - | - - - | - - - | 34600 | 14.3 | 12.8 | No | 215582340 | All | USA | No
ML14KC1-036-230A** | CK40[C,U]T-30/36B+TDR | EL297UH070XV36B | R-454B | - - - | - - - | - - - | 34200 | 14.3 | 12.4 | No | 215582341 | All | USA,Canada | No
ML14KC1-036-230A** | CK40[C,U]T-30/36B+TDR | EL297UH110XV60C | R-454B | - - - | - - - | - - - | 35200 | 14.3 | 12.6 | No | 215582342 | All | USA,Canada | No
ML14KC1-036-230A** | CK40[C,U]T-30/36B+TDR | ML180UH070E36B | R-454B | - - - | - - - | - - - | 34800 | 14.3 | 12.6 | No | 215582343 | All | USA | No
ML14KC1-036-230A** | CK40[C,U]T-30/36B+TDR | ML180UH070V36B | R-454B | - - - | - - - | - - - | 34200 | 14.3 | 12.8 | No | 215582344 | All | USA | No
ML14KC1-036-230A** | CK40[C,U]T-30/36B+TDR | ML180UH070V48B | R-454B | - - - | - - - | - - - | 35200 | 14.3 | 13 | No | 215582345 | All | USA | No
ML14KC1-036-230A** | CK40[C,U]T-30/36B+TDR | ML180UH070XE36B | R-454B | - - - | - - - | - - - | 34800 | 14.3 | 12.6 | No | 215582346 | All | USA | No
ML14KC1-036-230A** | CK40[C,U]T-30/36B+TDR | ML180UH090E48B | R-454B | - - - | - - - | - - - | 34400 | 14.7 | 12.8 | No | 215582347 | All | USA | No
ML14KC1-036-230A** | CK40[C,U]T-30/36B+TDR | ML180UH090V48B | R-454B | - - - | - - - | - - - | 34000 | 14.3 | 12.6 | No | 215582348 | All | USA | No
ML14KC1-036-230A** | CK40[C,U]T-30/36B+TDR | ML180UH090XE48B | R-454B | - - - | - - - | - - - | 34400 | 14.7 | 12.8 | No | 215582349 | All | USA | No
ML14KC1-036-230A** | CK40[C,U]T-30/36B+TDR | ML193UH070XE36B | R-454B | - - - | - - - | - - - | 34000 | 14.3 | 12.4 | No | 215582350 | All | USA | No
ML14KC1-036-230A** | CK40[C,U]T-30/36B+TDR | ML296UH045XV36B | R-454B | - - - | - - - | - - - | 34000 | 14.3 | 12.6 | No | 215582351 | All | USA,Canada | No
ML14KC1-036-230A** | CK40[C,U]T-30/36B+TDR | ML296UH070XV36B | R-454B | - - - | - - - | - - - | 34200 | 14.3 | 12.6 | No | 215943380 | All | USA,Canada | No
ML14KC1-036-230A** | CK40[C,U]T-30/36B+TDR | SL280UH090V36B | R-454B | - - - | - - - | - - - | 35000 | 14.3 | 12.8 | No | 215582352 | All | USA | No
ML14KC1-036-230A** | CK40[C,U]T-30/36B+TDR | SL280UH090V48B | R-454B | - - - | - - - | - - - | 34800 | 14.3 | 12.6 | No | 215582353 | All | USA | No
ML14KC1-036-230A** | CK40[C,U]T-30/36B+TDR | SL280UH090XV48B | R-454B | - - - | - - - | - - - | 34800 | 14.3 | 12.6 | No | 215582354 | All | USA | No
ML14KC1-036-230A** | CK40[C,U]T-30/36B+TDR | SL297UH040NV36B | R-454B | - - - | - - - | - - - | 34000 | 14.3 | 12.4 | No | 215582355 | All | USA,Canada | No
ML14KC1-036-230A** | CK40[C,U]T-30/36B+TDR | SLP99UH070XV36B | R-454B | - - - | - - - | - - - | 34000 | 14.3 | 12.6 | No | 215582356 | All | USA,Canada | No
ML14KC1-036-230A** | CK40[C,U]T-30/36C+TDR | EL196UH090XE48C | R-454B | - - - | - - - | - - - | 34400 | 14.3 | 12.6 | No | 215582357 | All | USA,Canada | No
ML14KC1-036-230A** | CK40[C,U]T-30/36C+TDR | EL196UH110XE60C | R-454B | - - - | - - - | - - - | 34400 | 14.3 | 12.8 | No | 215582358 | All | USA,Canada | No
ML14KC1-036-230A** | CK40[C,U]T-30/36C+TDR | EL280UH110E48C | R-454B | - - - | - - - | - - - | 34200 | 14.7 | 13 | No | 215582359 | All | USA | No
ML14KC1-036-230A** | CK40[C,U]T-30/36C+TDR | EL280UH110E60C | R-454B | - - - | - - - | - - - | 34800 | 14.7 | 12.8 | No | 215582360 | All | USA | No
ML14KC1-036-230A** | CK40[C,U]T-30/36C+TDR | EL280UH110XE60C | R-454B | - - - | - - - | - - - | 34800 | 14.7 | 12.8 | No | 215582361 | All | USA | No
ML14KC1-036-230A** | CK40[C,U]T-30/36C+TDR | EL297UH090XE48C | R-454B | - - - | - - - | - - - | 34400 | 14.3 | 12.8 | No | 215582362 | All | USA,Canada | No
ML14KC1-036-230A** | CK40[C,U]T-30/36C+TDR | EL297UH090XV36C | R-454B | - - - | - - - | - - - | 34200 | 14.3 | 12.6 | No | 215582363 | All | USA,Canada | No
ML14KC1-036-230A** | CK40[C,U]T-30/36C+TDR | EL297UH110XE60C | R-454B | - - - | - - - | - - - | 34400 | 14.3 | 12.8 | No | 215582364 | All | USA,Canada | No
ML14KC1-036-230A** | CK40[C,U]T-30/36C+TDR | EL297UH110XV48C | R-454B | - - - | - - - | - - - | 34200 | 14.3 | 12.6 | No | 215582365 | All | USA,Canada | No
ML14KC1-036-230A** | CK40[C,U]T-30/36C+TDR | EL297UH110XV60C | R-454B | - - - | - - - | - - - | 35200 | 14.3 | 12.6 | No | 215582366 | All | USA,Canada | No
ML14KC1-036-230A** | CK40[C,U]T-30/36C+TDR | ML180UH090E60C | R-454B | - - - | - - - | - - - | 35200 | 14.3 | 13 | No | 215582367 | All | USA | No
ML14KC1-036-230A** | CK40[C,U]T-30/36C+TDR | ML180UH110E60C | R-454B | - - - | - - - | - - - | 35000 | 14.3 | 12.8 | No | 215582368 | All | USA | No
ML14KC1-036-230A** | CK40[C,U]T-30/36C+TDR | ML180UH110V60C | R-454B | - - - | - - - | - - - | 35400 | 14.3 | 13 | No | 215582369 | All | USA | No
ML14KC1-036-230A** | CK40[C,U]T-30/36C+TDR | ML180UH110XE60C | R-454B | - - - | - - - | - - - | 35000 | 14.3 | 12.8 | No | 215582370 | All | USA | No
ML14KC1-036-230A** | CK40[C,U]T-30/36C+TDR | ML193UH090XE36C | R-454B | - - - | - - - | - - - | 34400 | 14.3 | 12.6 | No | 215582371 | All | USA | No
ML14KC1-036-230A** | CK40[C,U]T-30/36C+TDR | ML193UH090XE48C | R-454B | - - - | - - - | - - - | 34200 | 14.3 | 12.6 | No | 215582372 | All | USA | No
ML14KC1-036-230A** | CK40[C,U]T-30/36C+TDR | ML193UH110XE48C | R-454B | - - - | - - - | - - - | 34200 | 14.3 | 12.8 | No | 215582373 | All | USA | No
ML14KC1-036-230A** | CK40[C,U]T-30/36C+TDR | ML196UH090XE36C | R-454B | - - - | - - - | - - - | 34600 | 14.3 | 12.6 | No | 215582374 | All | USA,Canada | No
ML14KC1-036-230A** | CK40[C,U]T-30/36C+TDR | ML196UH090XE48C | R-454B | - - - | - - - | - - - | 34200 | 14.3 | 12.6 | No | 215582375 | All | USA,Canada | No
ML14KC1-036-230A** | CK40[C,U]T-30/36C+TDR | ML196UH090XE60C | R-454B | - - - | - - - | - - - | 34200 | 14.3 | 12.8 | No | 215582376 | All | USA,Canada | No
ML14KC1-036-230A** | CK40[C,U]T-30/36C+TDR | ML196UH110XE60C | R-454B | - - - | - - - | - - - | 34400 | 14.3 | 12.6 | No | 215582377 | All | USA,Canada | No
ML14KC1-036-230A** | CK40[C,U]T-30/36C+TDR | ML296UH090XV48C | R-454B | - - - | - - - | - - - | 34600 | 14.3 | 12.6 | No | 215943381 | All | USA,Canada | No
ML14KC1-036-230A** | CK40[C,U]T-30/36C+TDR | ML296UH110XV60C | R-454B | - - - | - - - | - - - | 34800 | 14.3 | 12.8 | No | 215943382 | All | USA,Canada | No
ML14KC1-036-230A** | CK40[C,U]T-30/36C+TDR | SL280UH080NV60C | R-454B | - - - | - - - | - - - | 35000 | 14.3 | 12.8 | No | 215582378 | All | USA | No
ML14KC1-036-230A** | CK40[C,U]T-30/36C+TDR | SL280UH090V60C | R-454B | - - - | - - - | - - - | 35200 | 14.3 | 12.8 | No | 215582379 | All | USA | No
ML14KC1-036-230A** | CK40[C,U]T-30/36C+TDR | SL280UH090XV60C | R-454B | - - - | - - - | - - - | 35200 | 14.3 | 12.8 | No | 215582380 | All | USA | No
ML14KC1-036-230A** | CK40[C,U]T-30/36C+TDR | SL280UH100NV60C | R-454B | - - - | - - - | - - - | 35200 | 14.3 | 12.6 | No | 215582381 | All | USA | No
ML14KC1-036-230A** | CK40[C,U]T-30/36C+TDR | SLP99UH090XV36C | R-454B | - - - | - - - | - - - | 34200 | 14.3 | 12.6 | No | 215582382 | All | USA,Canada | No
ML14KC1-036-230A** | CK40[C,U]T-30/36C+TDR | SLP99UH110XV60C | R-454B | - - - | - - - | - - - | 35000 | 14.3 | 12.6 | No | 215582383 | All | USA,Canada | No
ML14KC1-036-230A** | CK40[C,U]T-30A+TDR | EL180UH040NE36A | R-454B | - - - | - - - | - - - | 36000 | 15.2 | 13 | Yes | 215582384 | All | USA | No
ML14KC1-036-230A** | CK40[C,U]T-30A+TDR | EL180UH060NE36A | R-454B | - - - | - - - | - - - | 36000 | 15.2 | 13 | Yes | 215582385 | All | USA | No
ML14KC1-036-230A** | CK40[C,U]T-30A+TDR | EL280UH045E36A | R-454B | - - - | - - - | - - - | 36000 | 15.2 | 13.2 | Yes | 215582386 | All | USA | No
ML14KC1-036-230A** | CK40[C,U]T-30A+TDR | EL280UH070E36A | R-454B | - - - | - - - | - - - | 36000 | 15.2 | 13.2 | Yes | 215582387 | All | USA | No
ML14KC1-036-230A** | CK40[C,U]T-30A+TDR | EL280UH070XE36A | R-454B | - - - | - - - | - - - | 36000 | 15.2 | 13.2 | Yes | 215582388 | All | USA | No
ML14KC1-036-230A** | CK40[C,U]T-30A+TDR | ML180UH030V36A | R-454B | - - - | - - - | - - - | 36000 | 15.5 | 13.4 | Yes | 215582389 | All | USA | No
ML14KC1-036-230A** | CK40[C,U]T-30A+TDR | ML180UH045E36A | R-454B | - - - | - - - | - - - | 36000 | 15.5 | 13.4 | Yes | 215582390 | All | USA | No
ML14KC1-036-230A** | CK40[C,U]T-30A+TDR | ML180UH045V36A | R-454B | - - - | - - - | - - - | 36000 | 15.5 | 13.4 | Yes | 215582391 | All | USA | No
ML14KC1-036-230A** | CK40[C,U]T-30A+TDR | ML180UH045XE36A | R-454B | - - - | - - - | - - - | 36000 | 15.5 | 13.4 | Yes | 215582392 | All | USA | No
ML14KC1-036-230A** | CK40[C,U]T-30A+TDR | ML180UH070E36A | R-454B | - - - | - - - | - - - | 36000 | 15.2 | 13 | Yes | 215582393 | All | USA | No
ML14KC1-036-230A** | CK40[C,U]T-30A+TDR | ML180UH070V36A | R-454B | - - - | - - - | - - - | 36000 | 15.5 | 13.4 | Yes | 215582394 | All | USA | No
ML14KC1-036-230A** | CK40[C,U]T-30A+TDR | ML180UH070XE36A | R-454B | - - - | - - - | - - - | 36000 | 15.2 | 13.2 | Yes | 215582395 | All | USA | No
ML14KC1-036-230A** | CK40[C,U]T-30A+TDR | SL280UH060NV36A | R-454B | - - - | - - - | - - - | 36000 | 15.5 | 13.4 | Yes | 215582396 | All | USA | No
ML14KC1-036-230A** | CK40[C,U]T-30A+TDR | SL280UH070V36A | R-454B | - - - | - - - | - - - | 36000 | 15.2 | 13 | Yes | 215582397 | All | USA | No
ML14KC1-036-230A** | CK40[C,U]T-30A+TDR | SL280UH070XV36A | R-454B | - - - | - - - | - - - | 36000 | 15.2 | 13 | Yes | 215582398 | All | USA | No
ML14KC1-036-230A** | CK40[C,U]T-30B+TDR | EL180UH080NE48B | R-454B | - - - | - - - | - - - | 36000 | 15.2 | 13.2 | Yes | 215582399 | All | USA | No
ML14KC1-036-230A** | CK40[C,U]T-30B+TDR | EL195UH040NE36B | R-454B | - - - | - - - | - - - | 35800 | 15.2 | 13 | Yes | 215582400 | All | USA | No
ML14KC1-036-230A** | CK40[C,U]T-30B+TDR | EL196UH030XE36B | R-454B | - - - | - - - | - - - | 36000 | 14.7 | 13 | No | 215582401 | All | USA,Canada | No
ML14KC1-036-230A** | CK40[C,U]T-30B+TDR | EL196UH070XE36B | R-454B | - - - | - - - | - - - | 36000 | 14.7 | 13 | No | 215582402 | All | USA,Canada | No
ML14KC1-036-230A** | CK40[C,U]T-30B+TDR | EL280UH045E36A | R-454B | - - - | - - - | - - - | 36000 | 15.2 | 13.2 | Yes | 215582403 | All | USA | No
ML14KC1-036-230A** | CK40[C,U]T-30B+TDR | EL280UH070E36A | R-454B | - - - | - - - | - - - | 36000 | 15.5 | 13.4 | Yes | 215582404 | All | USA | No
ML14KC1-036-230A** | CK40[C,U]T-30B+TDR | EL280UH090E36B | R-454B | - - - | - - - | - - - | 36000 | 15.5 | 13.4 | Yes | 215582405 | All | USA | No
ML14KC1-036-230A** | CK40[C,U]T-30B+TDR | EL280UH090E48B | R-454B | - - - | - - - | - - - | 36000 | 15.5 | 13.4 | Yes | 215582406 | All | USA | No
ML14KC1-036-230A** | CK40[C,U]T-30B+TDR | EL280UH090XE48B | R-454B | - - - | - - - | - - - | 36000 | 15.5 | 13.4 | Yes | 215582407 | All | USA | No
ML14KC1-036-230A** | CK40[C,U]T-30B+TDR | EL297UH045XE36B | R-454B | - - - | - - - | - - - | 35800 | 15.2 | 13.2 | Yes | 215582408 | All | USA,Canada | No
ML14KC1-036-230A** | CK40[C,U]T-30B+TDR | EL297UH045XV36B | R-454B | - - - | - - - | - - - | 35800 | 14.7 | 13 | No | 215582409 | All | USA,Canada | No
ML14KC1-036-230A** | CK40[C,U]T-30B+TDR | EL297UH070XE36B | R-454B | - - - | - - - | - - - | 36000 | 15.2 | 13 | Yes | 215582410 | All | USA,Canada | No
ML14KC1-036-230A** | CK40[C,U]T-30B+TDR | EL297UH070XV36B | R-454B | - - - | - - - | - - - | 36000 | 15.2 | 13.2 | Yes | 215582411 | All | USA,Canada | No
ML14KC1-036-230A** | CK40[C,U]T-30B+TDR | EL297UH110XV60C | R-454B | - - - | - - - | - - - | 36000 | 15.5 | 13.2 | Yes | 215582412 | All | USA,Canada | No
ML14KC1-036-230A** | CK40[C,U]T-30B+TDR | ML180UH070E36B | R-454B | - - - | - - - | - - - | 36000 | 15.5 | 13.4 | Yes | 215582413 | All | USA | No
ML14KC1-036-230A** | CK40[C,U]T-30B+TDR | ML180UH070V36B | R-454B | - - - | - - - | - - - | 36000 | 15.5 | 13.4 | Yes | 215582414 | All | USA | No
ML14KC1-036-230A** | CK40[C,U]T-30B+TDR | ML180UH070V48B | R-454B | - - - | - - - | - - - | 36000 | 15.5 | 13.6 | Yes | 215582415 | All | USA | No
ML14KC1-036-230A** | CK40[C,U]T-30B+TDR | ML180UH070XE36B | R-454B | - - - | - - - | - - - | 36000 | 15.5 | 13.4 | Yes | 215582416 | All | USA | No
ML14KC1-036-230A** | CK40[C,U]T-30B+TDR | ML180UH090E48B | R-454B | - - - | - - - | - - - | 36000 | 15.5 | 13.6 | Yes | 215582417 | All | USA | No
ML14KC1-036-230A** | CK40[C,U]T-30B+TDR | ML180UH090V48B | R-454B | - - - | - - - | - - - | 36000 | 15.5 | 13.4 | Yes | 215582418 | All | USA | No
ML14KC1-036-230A** | CK40[C,U]T-30B+TDR | ML180UH090XE48B | R-454B | - - - | - - - | - - - | 36000 | 15.5 | 13.6 | Yes | 215582419 | All | USA | No
ML14KC1-036-230A** | CK40[C,U]T-30B+TDR | ML193UH030XE36B | R-454B | - - - | - - - | - - - | 36000 | 14.7 | 13 | No | 215582420 | All | USA | No
ML14KC1-036-230A** | CK40[C,U]T-30B+TDR | ML193UH045XE36B | R-454B | - - - | - - - | - - - | 36000 | 15.2 | 13 | Yes | 215582421 | All | USA | No
ML14KC1-036-230A** | CK40[C,U]T-30B+TDR | ML193UH070XE36B | R-454B | - - - | - - - | - - - | 36000 | 15.2 | 13.2 | Yes | 215582422 | All | USA | No
ML14KC1-036-230A** | CK40[C,U]T-30B+TDR | ML196UH030XE36B | R-454B | - - - | - - - | - - - | 36000 | 14.7 | 13 | No | 215582423 | All | USA,Canada | No
ML14KC1-036-230A** | CK40[C,U]T-30B+TDR | ML196UH070XE36B | R-454B | - - - | - - - | - - - | 36000 | 15.2 | 13.2 | Yes | 215582424 | All | USA,Canada | No
ML14KC1-036-230A** | CK40[C,U]T-30B+TDR | ML196UH070XE48B | R-454B | - - - | - - - | - - - | 36000 | 14.7 | 13 | No | 215582425 | All | USA,Canada | No
ML14KC1-036-230A** | CK40[C,U]T-30B+TDR | ML296UH045XV36B | R-454B | - - - | - - - | - - - | 36000 | 15.2 | 13.2 | Yes | 215582426 | All | USA,Canada | No
ML14KC1-036-230A** | CK40[C,U]T-30B+TDR | ML296UH070XV36B | R-454B | - - - | - - - | - - - | 36200 | 15.5 | 13.2 | Yes | 215943394 | All | USA,Canada | No
ML14KC1-036-230A** | CK40[C,U]T-30B+TDR | SL280UH080NV48B | R-454B | - - - | - - - | - - - | 36000 | 15.2 | 13.2 | Yes | 215582427 | All | USA | No
ML14KC1-036-230A** | CK40[C,U]T-30B+TDR | SL280UH090V36B | R-454B | - - - | - - - | - - - | 36000 | 15.5 | 13.4 | Yes | 215582428 | All | USA | No
ML14KC1-036-230A** | CK40[C,U]T-30B+TDR | SL280UH090V48B | R-454B | - - - | - - - | - - - | 36000 | 15.2 | 13.2 | Yes | 215582429 | All | USA | No
ML14KC1-036-230A** | CK40[C,U]T-30B+TDR | SL280UH090XV48B | R-454B | - - - | - - - | - - - | 36000 | 15.2 | 13.2 | Yes | 215582430 | All | USA | No
ML14KC1-036-230A** | CK40[C,U]T-30B+TDR | SL297UH040NV36B | R-454B | - - - | - - - | - - - | 36000 | 15.2 | 13.2 | Yes | 215582431 | All | USA,Canada | No
ML14KC1-036-230A** | CK40[C,U]T-30B+TDR | SLP99UH070XV36B | R-454B | - - - | - - - | - - - | 36000 | 15.5 | 13.4 | Yes | 215582432 | All | USA,Canada | No
ML14KC1-036-230A** | CK40[C,U]T-36A+TDR | - - - | R-454B | - - - | - - - | - - - | 36000 | 14.3 | 12.4 | No | 215582448 | All | USA,Canada | No
ML14KC1-036-230A** | CK40[C,U]T-36A+TDR | EL180UH040NE36A | R-454B | - - - | - - - | - - - | 36000 | 15.5 | 13.2 | Yes | 215582433 | All | USA | No
ML14KC1-036-230A** | CK40[C,U]T-36A+TDR | EL180UH060NE36A | R-454B | - - - | - - - | - - - | 36000 | 15.5 | 13.2 | Yes | 215582434 | All | USA | No
ML14KC1-036-230A** | CK40[C,U]T-36A+TDR | EL280UH045E36A | R-454B | - - - | - - - | - - - | 36000 | 15.5 | 13.4 | Yes | 215582435 | All | USA | No
ML14KC1-036-230A** | CK40[C,U]T-36A+TDR | EL280UH070E36A | R-454B | - - - | - - - | - - - | 36000 | 15.5 | 13.4 | Yes | 215582436 | All | USA | No
ML14KC1-036-230A** | CK40[C,U]T-36A+TDR | EL280UH070XE36A | R-454B | - - - | - - - | - - - | 36000 | 15.5 | 13.4 | Yes | 215582437 | All | USA | No
ML14KC1-036-230A** | CK40[C,U]T-36A+TDR | ML180UH030V36A | R-454B | - - - | - - - | - - - | 36000 | 15.5 | 13.4 | Yes | 215582438 | All | USA | No
ML14KC1-036-230A** | CK40[C,U]T-36A+TDR | ML180UH045E36A | R-454B | - - - | - - - | - - - | 36000 | 15.5 | 13.4 | Yes | 215582439 | All | USA | No
ML14KC1-036-230A** | CK40[C,U]T-36A+TDR | ML180UH045V36A | R-454B | - - - | - - - | - - - | 36000 | 15.5 | 13.4 | Yes | 215582440 | All | USA | No
ML14KC1-036-230A** | CK40[C,U]T-36A+TDR | ML180UH045XE36A | R-454B | - - - | - - - | - - - | 36000 | 15.5 | 13.4 | Yes | 215582441 | All | USA | No
ML14KC1-036-230A** | CK40[C,U]T-36A+TDR | ML180UH070E36A | R-454B | - - - | - - - | - - - | 36000 | 15.5 | 13.4 | Yes | 215582442 | All | USA | No
ML14KC1-036-230A** | CK40[C,U]T-36A+TDR | ML180UH070V36A | R-454B | - - - | - - - | - - - | 36000 | 15.5 | 13.4 | Yes | 215582443 | All | USA | No
ML14KC1-036-230A** | CK40[C,U]T-36A+TDR | ML180UH070XE36A | R-454B | - - - | - - - | - - - | 36000 | 15.5 | 13.4 | Yes | 215582444 | All | USA | No
ML14KC1-036-230A** | CK40[C,U]T-36A+TDR | SL280UH060NV36A | R-454B | - - - | - - - | - - - | 36000 | 15.5 | 13.4 | Yes | 215582445 | All | USA | No
ML14KC1-036-230A** | CK40[C,U]T-36A+TDR | SL280UH070V36A | R-454B | - - - | - - - | - - - | 36000 | 15.2 | 13.2 | Yes | 215582446 | All | USA | No
ML14KC1-036-230A** | CK40[C,U]T-36A+TDR | SL280UH070XV36A | R-454B | - - - | - - - | - - - | 36000 | 15.2 | 13.2 | Yes | 215582447 | All | USA | No
ML14KC1-036-230A** | CK40[C,U]T-36B+TDR | - - - | R-454B | - - - | - - - | - - - | 34200 | 14.3 | 11.7 | No | 215582245 | All | USA,Canada | No
ML14KC1-036-230A** | CK40[C,U]T-36B+TDR | EL180UH060NE36A | R-454B | - - - | - - - | - - - | 36000 | 15.5 | 13.4 | Yes | 215582449 | All | USA | No
ML14KC1-036-230A** | CK40[C,U]T-36B+TDR | EL180UH080NE48B | R-454B | - - - | - - - | - - - | 36000 | 15.5 | 13.4 | Yes | 215582450 | All | USA | No
ML14KC1-036-230A** | CK40[C,U]T-36B+TDR | EL195UH040NE36B | R-454B | - - - | - - - | - - - | 36000 | 15.2 | 13.2 | Yes | 215582451 | All | USA | No
ML14KC1-036-230A** | CK40[C,U]T-36B+TDR | EL196UH030XE36B | R-454B | - - - | - - - | - - - | 36000 | 15.2 | 13.2 | Yes | 215582452 | All | USA,Canada | No
ML14KC1-036-230A** | CK40[C,U]T-36B+TDR | EL196UH070XE36B | R-454B | - - - | - - - | - - - | 36000 | 15.2 | 13.2 | Yes | 215582453 | All | USA,Canada | No
ML14KC1-036-230A** | CK40[C,U]T-36B+TDR | EL280UH045E36A | R-454B | - - - | - - - | - - - | 36000 | 15.5 | 13.4 | Yes | 215582454 | All | USA | No
ML14KC1-036-230A** | CK40[C,U]T-36B+TDR | EL280UH070E36A | R-454B | - - - | - - - | - - - | 36000 | 15.5 | 13.4 | Yes | 215582455 | All | USA | No
ML14KC1-036-230A** | CK40[C,U]T-36B+TDR | EL280UH090E36B | R-454B | - - - | - - - | - - - | 36000 | 15.5 | 13.6 | Yes | 215582456 | All | USA | No
ML14KC1-036-230A** | CK40[C,U]T-36B+TDR | EL280UH090E48B | R-454B | - - - | - - - | - - - | 36000 | 16 | 13.8 | Yes | 215582457 | All | USA | No
ML14KC1-036-230A** | CK40[C,U]T-36B+TDR | EL280UH090XE48B | R-454B | - - - | - - - | - - - | 36000 | 16 | 13.8 | Yes | 215582458 | All | USA | No
ML14KC1-036-230A** | CK40[C,U]T-36B+TDR | EL297UH045XE36B | R-454B | - - - | - - - | - - - | 36000 | 15.5 | 13.4 | Yes | 215582459 | All | USA,Canada | No
ML14KC1-036-230A** | CK40[C,U]T-36B+TDR | EL297UH045XV36B | R-454B | - - - | - - - | - - - | 36000 | 15.2 | 13.2 | Yes | 215582460 | All | USA,Canada | No
ML14KC1-036-230A** | CK40[C,U]T-36B+TDR | EL297UH070XE36B | R-454B | - - - | - - - | - - - | 36000 | 15.5 | 13.2 | Yes | 215582461 | All | USA,Canada | No
ML14KC1-036-230A** | CK40[C,U]T-36B+TDR | EL297UH070XV36B | R-454B | - - - | - - - | - - - | 36000 | 15.5 | 13.4 | Yes | 215582462 | All | USA,Canada | No
ML14KC1-036-230A** | CK40[C,U]T-36B+TDR | EL297UH110XV60C | R-454B | - - - | - - - | - - - | 36000 | 15.5 | 13.4 | Yes | 215582463 | All | USA,Canada | No
ML14KC1-036-230A** | CK40[C,U]T-36B+TDR | ML180UH070E36B | R-454B | - - - | - - - | - - - | 36000 | 15.5 | 13.4 | Yes | 215582464 | All | USA | No
ML14KC1-036-230A** | CK40[C,U]T-36B+TDR | ML180UH070V36B | R-454B | - - - | - - - | - - - | 36000 | 16 | 13.6 | Yes | 215582465 | All | USA | No
ML14KC1-036-230A** | CK40[C,U]T-36B+TDR | ML180UH070V48B | R-454B | - - - | - - - | - - - | 36000 | 16 | 13.8 | Yes | 215582466 | All | USA | No
ML14KC1-036-230A** | CK40[C,U]T-36B+TDR | ML180UH070XE36B | R-454B | - - - | - - - | - - - | 36000 | 15.5 | 13.4 | Yes | 215582467 | All | USA | No
ML14KC1-036-230A** | CK40[C,U]T-36B+TDR | ML180UH090E48B | R-454B | - - - | - - - | - - - | 36000 | 16 | 13.8 | Yes | 215582468 | All | USA | No
ML14KC1-036-230A** | CK40[C,U]T-36B+TDR | ML180UH090V48B | R-454B | - - - | - - - | - - - | 36000 | 15.5 | 13.4 | Yes | 215582469 | All | USA | No
ML14KC1-036-230A** | CK40[C,U]T-36B+TDR | ML180UH090XE48B | R-454B | - - - | - - - | - - - | 36000 | 16 | 13.8 | Yes | 215582470 | All | USA | No
ML14KC1-036-230A** | CK40[C,U]T-36B+TDR | ML193UH030XE36B | R-454B | - - - | - - - | - - - | 36000 | 15.2 | 13 | Yes | 215582471 | All | USA | No
ML14KC1-036-230A** | CK40[C,U]T-36B+TDR | ML193UH045XE36B | R-454B | - - - | - - - | - - - | 36000 | 15.5 | 13.4 | Yes | 215582473 | All | USA | No
ML14KC1-036-230A** | CK40[C,U]T-36B+TDR | ML193UH070XE36B | R-454B | - - - | - - - | - - - | 36000 | 15.5 | 13.4 | Yes | 215582475 | All | USA | No
ML14KC1-036-230A** | CK40[C,U]T-36B+TDR | ML196UH030XE36B | R-454B | - - - | - - - | - - - | 36000 | 15.2 | 13.2 | Yes | 215582478 | All | USA,Canada | No
ML14KC1-036-230A** | CK40[C,U]T-36B+TDR | ML196UH070XE36B | R-454B | - - - | - - - | - - - | 36000 | 15.5 | 13.4 | Yes | 215582479 | All | USA,Canada | No
ML14KC1-036-230A** | CK40[C,U]T-36B+TDR | ML196UH070XE48B | R-454B | - - - | - - - | - - - | 36000 | 15.2 | 13 | Yes | 215582482 | All | USA,Canada | No
ML14KC1-036-230A** | CK40[C,U]T-36B+TDR | ML296UH045XV36B | R-454B | - - - | - - - | - - - | 36000 | 15.5 | 13.4 | Yes | 215582483 | All | USA,Canada | No
ML14KC1-036-230A** | CK40[C,U]T-36B+TDR | ML296UH070XV36B | R-454B | - - - | - - - | - - - | 36600 | 15.5 | 13.4 | Yes | 215943374 | All | USA,Canada | No
ML14KC1-036-230A** | CK40[C,U]T-36B+TDR | SL280UH080NV48B | R-454B | - - - | - - - | - - - | 36000 | 15.5 | 13.4 | Yes | 215582485 | All | USA | No
ML14KC1-036-230A** | CK40[C,U]T-36B+TDR | SL280UH090V36B | R-454B | - - - | - - - | - - - | 36000 | 15.5 | 13.6 | Yes | 215582487 | All | USA | No
ML14KC1-036-230A** | CK40[C,U]T-36B+TDR | SL280UH090V48B | R-454B | - - - | - - - | - - - | 36000 | 15.5 | 13.4 | Yes | 215582489 | All | USA | No
ML14KC1-036-230A** | CK40[C,U]T-36B+TDR | SL280UH090XV48B | R-454B | - - - | - - - | - - - | 36000 | 15.5 | 13.4 | Yes | 215582492 | All | USA | No
ML14KC1-036-230A** | CK40[C,U]T-36B+TDR | SL297UH040NV36B | R-454B | - - - | - - - | - - - | 36000 | 15.5 | 13.4 | Yes | 215582493 | All | USA,Canada | No
ML14KC1-036-230A** | CK40[C,U]T-36B+TDR | SLP99UH070XV36B | R-454B | - - - | - - - | - - - | 36000 | 15.5 | 13.4 | Yes | 215582495 | All | USA,Canada | No
ML14KC1-036-230A** | CK40[C,U]T-48B+TDR | - - - | R-454B | - - - | - - - | - - - | 36000 | 14.3 | 12.4 | No | 215582572 | All | USA,Canada | No
ML14KC1-036-230A** | CK40[C,U]T-48B+TDR | EL180UH060NE36A | R-454B | - - - | - - - | - - - | 36000 | 15.5 | 13.6 | Yes | 215582497 | All | USA | No
ML14KC1-036-230A** | CK40[C,U]T-48B+TDR | EL180UH080NE48B | R-454B | - - - | - - - | - - - | 36000 | 15.5 | 13.4 | Yes | 215582500 | All | USA | No
ML14KC1-036-230A** | CK40[C,U]T-48B+TDR | EL195UH040NE36B | R-454B | - - - | - - - | - - - | 36000 | 15.5 | 13.4 | Yes | 215582501 | All | USA | No
ML14KC1-036-230A** | CK40[C,U]T-48B+TDR | EL196UH030XE36B | R-454B | - - - | - - - | - - - | 36000 | 15.2 | 13.4 | Yes | 215582504 | All | USA,Canada | No
ML14KC1-036-230A** | CK40[C,U]T-48B+TDR | EL196UH045XE36B | R-454B | - - - | - - - | - - - | 36000 | 15.2 | 13.2 | Yes | 215582506 | All | USA,Canada | No
ML14KC1-036-230A** | CK40[C,U]T-48B+TDR | EL196UH070XE36B | R-454B | - - - | - - - | - - - | 36000 | 15.5 | 13.4 | Yes | 215582508 | All | USA,Canada | No
ML14KC1-036-230A** | CK40[C,U]T-48B+TDR | EL280UH045E36A | R-454B | - - - | - - - | - - - | 36000 | 15.5 | 13.6 | Yes | 215582509 | All | USA | No
ML14KC1-036-230A** | CK40[C,U]T-48B+TDR | EL280UH070E36A | R-454B | - - - | - - - | - - - | 36000 | 15.5 | 13.6 | Yes | 215582512 | All | USA | No
ML14KC1-036-230A** | CK40[C,U]T-48B+TDR | EL280UH090E36B | R-454B | - - - | - - - | - - - | 36000 | 16 | 13.8 | Yes | 215582513 | All | USA | No
ML14KC1-036-230A** | CK40[C,U]T-48B+TDR | EL280UH090E48B | R-454B | - - - | - - - | - - - | 36000 | 16 | 13.8 | Yes | 215582515 | All | USA | No
ML14KC1-036-230A** | CK40[C,U]T-48B+TDR | EL280UH090XE48B | R-454B | - - - | - - - | - - - | 36000 | 16 | 13.8 | Yes | 215582518 | All | USA | No
ML14KC1-036-230A** | CK40[C,U]T-48B+TDR | EL297UH045XE36B | R-454B | - - - | - - - | - - - | 36000 | 15.5 | 13.4 | Yes | 215582520 | All | USA,Canada | No
ML14KC1-036-230A** | CK40[C,U]T-48B+TDR | EL297UH045XV36B | R-454B | - - - | - - - | - - - | 36000 | 15.2 | 13.4 | Yes | 215582521 | All | USA,Canada | No
ML14KC1-036-230A** | CK40[C,U]T-48B+TDR | EL297UH070XE36B | R-454B | - - - | - - - | - - - | 36000 | 15.5 | 13.4 | Yes | 215582523 | All | USA,Canada | No
ML14KC1-036-230A** | CK40[C,U]T-48B+TDR | EL297UH070XV36B | R-454B | - - - | - - - | - - - | 36000 | 15.5 | 13.6 | Yes | 215582525 | All | USA,Canada | No
ML14KC1-036-230A** | CK40[C,U]T-48B+TDR | EL297UH110XV60C | R-454B | - - - | - - - | - - - | 36000 | 15.5 | 13.6 | Yes | 215582528 | All | USA,Canada | No
ML14KC1-036-230A** | CK40[C,U]T-48B+TDR | ML180UH070E36B | R-454B | - - - | - - - | - - - | 36000 | 15.5 | 13.8 | Yes | 215582530 | All | USA | No
ML14KC1-036-230A** | CK40[C,U]T-48B+TDR | ML180UH070V36B | R-454B | - - - | - - - | - - - | 36000 | 16 | 13.8 | Yes | 215582532 | All | USA | No
ML14KC1-036-230A** | CK40[C,U]T-48B+TDR | ML180UH070V48B | R-454B | - - - | - - - | - - - | 36000 | 16 | 14 | Yes | 215582533 | All | USA | No
ML14KC1-036-230A** | CK40[C,U]T-48B+TDR | ML180UH070XE36B | R-454B | - - - | - - - | - - - | 36000 | 15.5 | 13.8 | Yes | 215582536 | All | USA | No
ML14KC1-036-230A** | CK40[C,U]T-48B+TDR | ML180UH090E48B | R-454B | - - - | - - - | - - - | 36000 | 16 | 13.8 | Yes | 215582537 | All | USA | No
ML14KC1-036-230A** | CK40[C,U]T-48B+TDR | ML180UH090V48B | R-454B | - - - | - - - | - - - | 36000 | 15.5 | 13.6 | Yes | 215582539 | All | USA | No
ML14KC1-036-230A** | CK40[C,U]T-48B+TDR | ML180UH090XE48B | R-454B | - - - | - - - | - - - | 36000 | 16 | 13.8 | Yes | 215582542 | All | USA | No
ML14KC1-036-230A** | CK40[C,U]T-48B+TDR | ML193UH030XE36B | R-454B | - - - | - - - | - - - | 36000 | 15.2 | 13.2 | Yes | 215582544 | All | USA | No
ML14KC1-036-230A** | CK40[C,U]T-48B+TDR | ML193UH045XE36B | R-454B | - - - | - - - | - - - | 36000 | 15.5 | 13.4 | Yes | 215582545 | All | USA | No
ML14KC1-036-230A** | CK40[C,U]T-48B+TDR | ML193UH070XE36B | R-454B | - - - | - - - | - - - | 36000 | 15.5 | 13.6 | Yes | 215582548 | All | USA | No
ML14KC1-036-230A** | CK40[C,U]T-48B+TDR | ML196UH030XE36B | R-454B | - - - | - - - | - - - | 36000 | 15.2 | 13.4 | Yes | 215582550 | All | USA,Canada | No
ML14KC1-036-230A** | CK40[C,U]T-48B+TDR | ML196UH045XE36B | R-454B | - - - | - - - | - - - | 36000 | 15.2 | 13.2 | Yes | 215582552 | All | USA,Canada | No
ML14KC1-036-230A** | CK40[C,U]T-48B+TDR | ML196UH070XE36B | R-454B | - - - | - - - | - - - | 36000 | 15.5 | 13.6 | Yes | 215582554 | All | USA,Canada | No
ML14KC1-036-230A** | CK40[C,U]T-48B+TDR | ML196UH070XE48B | R-454B | - - - | - - - | - - - | 36000 | 15.2 | 13.2 | Yes | 215582556 | All | USA,Canada | No
ML14KC1-036-230A** | CK40[C,U]T-48B+TDR | ML296UH045XV36B | R-454B | - - - | - - - | - - - | 36000 | 15.5 | 13.6 | Yes | 215582558 | All | USA,Canada | No
ML14KC1-036-230A** | CK40[C,U]T-48B+TDR | ML296UH070XV36B | R-454B | - - - | - - - | - - - | 36800 | 15.5 | 13.6 | Yes | 215943377 | All | USA,Canada | No
ML14KC1-036-230A** | CK40[C,U]T-48B+TDR | SL280UH080NV48B | R-454B | - - - | - - - | - - - | 36000 | 15.5 | 13.4 | Yes | 215582560 | All | USA | No
ML14KC1-036-230A** | CK40[C,U]T-48B+TDR | SL280UH090V36B | R-454B | - - - | - - - | - - - | 36000 | 16 | 13.8 | Yes | 215582562 | All | USA | No
ML14KC1-036-230A** | CK40[C,U]T-48B+TDR | SL280UH090V48B | R-454B | - - - | - - - | - - - | 36000 | 15.5 | 13.6 | Yes | 215582564 | All | USA | No
ML14KC1-036-230A** | CK40[C,U]T-48B+TDR | SL280UH090XV48B | R-454B | - - - | - - - | - - - | 36000 | 15.5 | 13.6 | Yes | 215582566 | All | USA | No
ML14KC1-036-230A** | CK40[C,U]T-48B+TDR | SL297UH040NV36B | R-454B | - - - | - - - | - - - | 36000 | 15.5 | 13.6 | Yes | 215582568 | All | USA,Canada | No
ML14KC1-036-230A** | CK40[C,U]T-48B+TDR | SLP99UH070XV36B | R-454B | - - - | - - - | - - - | 36000 | 15.5 | 13.6 | Yes | 215582570 | All | USA,Canada | No
ML14KC1-036-230A** | CK40[C,U]T-48C+TDR | - - - | R-454B | - - - | - - - | - - - | 36000 | 14.3 | 12.4 | No | 215582642 | All | USA,Canada | No
ML14KC1-036-230A** | CK40[C,U]T-48C+TDR | EL180UH100NE60C | R-454B | - - - | - - - | - - - | 36000 | 15.5 | 13.8 | Yes | 215582574 | All | USA | No
ML14KC1-036-230A** | CK40[C,U]T-48C+TDR | EL196UH090XE48C | R-454B | - - - | - - - | - - - | 36000 | 16 | 13.8 | Yes | 215582576 | All | USA,Canada | No
ML14KC1-036-230A** | CK40[C,U]T-48C+TDR | EL196UH110XE60C | R-454B | - - - | - - - | - - - | 36000 | 16 | 14 | Yes | 215582578 | All | USA,Canada | No
ML14KC1-036-230A** | CK40[C,U]T-48C+TDR | EL280UH110E48C | R-454B | - - - | - - - | - - - | 36000 | 16 | 14 | Yes | 215582580 | All | USA | No
ML14KC1-036-230A** | CK40[C,U]T-48C+TDR | EL280UH110E60C | R-454B | - - - | - - - | - - - | 36000 | 16 | 14 | Yes | 215582582 | All | USA | No
ML14KC1-036-230A** | CK40[C,U]T-48C+TDR | EL280UH110XE60C | R-454B | - - - | - - - | - - - | 36000 | 16 | 14 | Yes | 215582584 | All | USA | No
ML14KC1-036-230A** | CK40[C,U]T-48C+TDR | EL297UH090XE48C | R-454B | - - - | - - - | - - - | 36000 | 16 | 13.8 | Yes | 215582586 | All | USA,Canada | No
ML14KC1-036-230A** | CK40[C,U]T-48C+TDR | EL297UH090XV36C | R-454B | - - - | - - - | - - - | 36000 | 15.5 | 13.6 | Yes | 215582588 | All | USA,Canada | No
ML14KC1-036-230A** | CK40[C,U]T-48C+TDR | EL297UH090XV48C | R-454B | - - - | - - - | - - - | 36000 | 15.5 | 13.6 | Yes | 215582590 | All | USA,Canada | No
ML14KC1-036-230A** | CK40[C,U]T-48C+TDR | EL297UH090XV60C | R-454B | - - - | - - - | - - - | 36000 | 15.5 | 13.6 | Yes | 215582592 | All | USA,Canada | No
ML14KC1-036-230A** | CK40[C,U]T-48C+TDR | EL297UH110XE60C | R-454B | - - - | - - - | - - - | 36000 | 16 | 13.8 | Yes | 215582594 | All | USA,Canada | No
ML14KC1-036-230A** | CK40[C,U]T-48C+TDR | EL297UH110XV48C | R-454B | - - - | - - - | - - - | 36000 | 15.5 | 13.6 | Yes | 215582596 | All | USA,Canada | No
ML14KC1-036-230A** | CK40[C,U]T-48C+TDR | EL297UH110XV60C | R-454B | - - - | - - - | - - - | 36000 | 16 | 13.8 | Yes | 215582598 | All | USA,Canada | No
ML14KC1-036-230A** | CK40[C,U]T-48C+TDR | ML180UH090E48B | R-454B | - - - | - - - | - - - | 36000 | 16 | 14 | Yes | 215582600 | All | USA | No
ML14KC1-036-230A** | CK40[C,U]T-48C+TDR | ML180UH090E60C | R-454B | - - - | - - - | - - - | 36000 | 16 | 14 | Yes | 215582602 | All | USA | No
ML14KC1-036-230A** | CK40[C,U]T-48C+TDR | ML180UH110E60C | R-454B | - - - | - - - | - - - | 36000 | 16 | 14 | Yes | 215582604 | All | USA | No
ML14KC1-036-230A** | CK40[C,U]T-48C+TDR | ML180UH110V60C | R-454B | - - - | - - - | - - - | 36000 | 16 | 14 | Yes | 215582606 | All | USA | No
ML14KC1-036-230A** | CK40[C,U]T-48C+TDR | ML180UH110XE60C | R-454B | - - - | - - - | - - - | 36000 | 16 | 14 | Yes | 215582608 | All | USA | No
ML14KC1-036-230A** | CK40[C,U]T-48C+TDR | ML193UH090XE36C | R-454B | - - - | - - - | - - - | 36000 | 15.5 | 13.8 | Yes | 215582610 | All | USA | No
ML14KC1-036-230A** | CK40[C,U]T-48C+TDR | ML193UH090XE48C | R-454B | - - - | - - - | - - - | 36000 | 16 | 13.8 | Yes | 215582612 | All | USA | No
ML14KC1-036-230A** | CK40[C,U]T-48C+TDR | ML193UH110XE48C | R-454B | - - - | - - - | - - - | 36000 | 16 | 14 | Yes | 215582614 | All | USA | No
ML14KC1-036-230A** | CK40[C,U]T-48C+TDR | ML193UH110XE60C | R-454B | - - - | - - - | - - - | 36000 | 16 | 13.8 | Yes | 215582616 | All | USA | No
ML14KC1-036-230A** | CK40[C,U]T-48C+TDR | ML196UH090XE36C | R-454B | - - - | - - - | - - - | 36000 | 15.5 | 13.6 | Yes | 215582618 | All | USA,Canada | No
ML14KC1-036-230A** | CK40[C,U]T-48C+TDR | ML196UH090XE48C | R-454B | - - - | - - - | - - - | 36000 | 16 | 13.8 | Yes | 215582620 | All | USA,Canada | No
ML14KC1-036-230A** | CK40[C,U]T-48C+TDR | ML196UH090XE60C | R-454B | - - - | - - - | - - - | 36000 | 16 | 14 | Yes | 215582622 | All | USA,Canada | No
ML14KC1-036-230A** | CK40[C,U]T-48C+TDR | ML196UH110XE60C | R-454B | - - - | - - - | - - - | 36000 | 16 | 13.8 | Yes | 215582624 | All | USA,Canada | No
ML14KC1-036-230A** | CK40[C,U]T-48C+TDR | ML296UH090XV48C | R-454B | - - - | - - - | - - - | 37400 | 16 | 13.8 | Yes | 215943378 | All | USA,Canada | No
ML14KC1-036-230A** | CK40[C,U]T-48C+TDR | ML296UH110XV60C | R-454B | - - - | - - - | - - - | 37400 | 16 | 13.8 | Yes | 215943379 | All | USA,Canada | No
ML14KC1-036-230A** | CK40[C,U]T-48C+TDR | SL280UH080NV60C | R-454B | - - - | - - - | - - - | 36000 | 16 | 14 | Yes | 215582626 | All | USA | No
ML14KC1-036-230A** | CK40[C,U]T-48C+TDR | SL280UH090V60C | R-454B | - - - | - - - | - - - | 36000 | 16 | 14 | Yes | 215582628 | All | USA | No
ML14KC1-036-230A** | CK40[C,U]T-48C+TDR | SL280UH090XV60C | R-454B | - - - | - - - | - - - | 36000 | 16 | 14 | Yes | 215582630 | All | USA | No
ML14KC1-036-230A** | CK40[C,U]T-48C+TDR | SL280UH100NV60C | R-454B | - - - | - - - | - - - | 36000 | 16 | 13.8 | Yes | 215582632 | All | USA | No
ML14KC1-036-230A** | CK40[C,U]T-48C+TDR | SLP99UH090XV36C | R-454B | - - - | - - - | - - - | 36000 | 15.5 | 13.6 | Yes | 215582634 | All | USA,Canada | No
ML14KC1-036-230A** | CK40[C,U]T-48C+TDR | SLP99UH090XV48C | R-454B | - - - | - - - | - - - | 36000 | 15.5 | 13.6 | Yes | 215582636 | All | USA,Canada | No
ML14KC1-036-230A** | CK40[C,U]T-48C+TDR | SLP99UH090XV60C | R-454B | - - - | - - - | - - - | 36000 | 15.5 | 13.6 | Yes | 215582638 | All | USA,Canada | No
ML14KC1-036-230A** | CK40[C,U]T-48C+TDR | SLP99UH110XV60C | R-454B | - - - | - - - | - - - | 36000 | 16 | 13.8 | Yes | 215582640 | All | USA,Canada | No
ML14KC1-036-230A** | CK40[C,U]T-49C+TDR | - - - | R-454B | - - - | - - - | - - - | 36000 | 14.3 | 12.6 | No | 215582704 | All | USA,Canada | No
ML14KC1-036-230A** | CK40[C,U]T-49C+TDR | EL180UH100NE60C | R-454B | - - - | - - - | - - - | 36000 | 16 | 13.8 | Yes | 215582644 | All | USA | No
ML14KC1-036-230A** | CK40[C,U]T-49C+TDR | EL196UH090XE48C | R-454B | - - - | - - - | - - - | 36000 | 16 | 14 | Yes | 215582646 | All | USA,Canada | No
ML14KC1-036-230A** | CK40[C,U]T-49C+TDR | EL196UH110XE60C | R-454B | - - - | - - - | - - - | 36000 | 16 | 14 | Yes | 215582648 | All | USA,Canada | No
ML14KC1-036-230A** | CK40[C,U]T-49C+TDR | EL280UH110E48C | R-454B | - - - | - - - | - - - | 36000 | 16.5 | 14.2 | Yes | 215582650 | All | USA | No
ML14KC1-036-230A** | CK40[C,U]T-49C+TDR | EL280UH110E60C | R-454B | - - - | - - - | - - - | 36000 | 16.5 | 14.2 | Yes | 215582652 | All | USA | No
ML14KC1-036-230A** | CK40[C,U]T-49C+TDR | EL280UH110XE60C | R-454B | - - - | - - - | - - - | 36000 | 16.5 | 14.2 | Yes | 215582654 | All | USA | No
ML14KC1-036-230A** | CK40[C,U]T-49C+TDR | EL297UH090XE48C | R-454B | - - - | - - - | - - - | 36000 | 16 | 14 | Yes | 215582656 | All | USA,Canada | No
ML14KC1-036-230A** | CK40[C,U]T-49C+TDR | EL297UH090XV36C | R-454B | - - - | - - - | - - - | 36000 | 16 | 13.8 | Yes | 215582658 | All | USA,Canada | No
ML14KC1-036-230A** | CK40[C,U]T-49C+TDR | EL297UH090XV48C | R-454B | - - - | - - - | - - - | 36000 | 15.5 | 13.8 | Yes | 215582660 | All | USA,Canada | No
ML14KC1-036-230A** | CK40[C,U]T-49C+TDR | EL297UH090XV60C | R-454B | - - - | - - - | - - - | 36000 | 16 | 13.8 | Yes | 215582662 | All | USA,Canada | No
ML14KC1-036-230A** | CK40[C,U]T-49C+TDR | EL297UH110XE60C | R-454B | - - - | - - - | - - - | 36000 | 16 | 14 | Yes | 215582664 | All | USA,Canada | No
ML14KC1-036-230A** | CK40[C,U]T-49C+TDR | EL297UH110XV48C | R-454B | - - - | - - - | - - - | 36000 | 16 | 13.8 | Yes | 215582666 | All | USA,Canada | No
ML14KC1-036-230A** | CK40[C,U]T-49C+TDR | EL297UH110XV60C | R-454B | - - - | - - - | - - - | 36000 | 16 | 14 | Yes | 215582668 | All | USA,Canada | No
ML14KC1-036-230A** | CK40[C,U]T-49C+TDR | ML180UH090E60C | R-454B | - - - | - - - | - - - | 36000 | 16.5 | 14.2 | Yes | 215582670 | All | USA | No
ML14KC1-036-230A** | CK40[C,U]T-49C+TDR | ML180UH110E60C | R-454B | - - - | - - - | - - - | 36000 | 16 | 14 | Yes | 215582672 | All | USA | No
ML14KC1-036-230A** | CK40[C,U]T-49C+TDR | ML180UH110V60C | R-454B | - - - | - - - | - - - | 36000 | 16.5 | 14.2 | Yes | 215582674 | All | USA | No
ML14KC1-036-230A** | CK40[C,U]T-49C+TDR | ML180UH110XE60C | R-454B | - - - | - - - | - - - | 36000 | 16 | 14 | Yes | 215582676 | All | USA | No
ML14KC1-036-230A** | CK40[C,U]T-49C+TDR | ML193UH090XE36C | R-454B | - - - | - - - | - - - | 36000 | 16 | 13.8 | Yes | 215582678 | All | USA | No
ML14KC1-036-230A** | CK40[C,U]T-49C+TDR | ML193UH090XE48C | R-454B | - - - | - - - | - - - | 36000 | 16 | 14 | Yes | 215582680 | All | USA | No
ML14KC1-036-230A** | CK40[C,U]T-49C+TDR | ML193UH110XE48C | R-454B | - - - | - - - | - - - | 36000 | 16 | 14 | Yes | 215582682 | All | USA | No
ML14KC1-036-230A** | CK40[C,U]T-49C+TDR | ML193UH110XE60C | R-454B | - - - | - - - | - - - | 36000 | 16 | 14 | Yes | 215582684 | All | USA | No
ML14KC1-036-230A** | CK40[C,U]T-49C+TDR | ML196UH090XE36C | R-454B | - - - | - - - | - - - | 36000 | 16 | 13.8 | Yes | 215582686 | All | USA,Canada | No
ML14KC1-036-230A** | CK40[C,U]T-49C+TDR | ML196UH090XE48C | R-454B | - - - | - - - | - - - | 36000 | 16 | 14 | Yes | 215582688 | All | USA,Canada | No
ML14KC1-036-230A** | CK40[C,U]T-49C+TDR | ML196UH090XE60C | R-454B | - - - | - - - | - - - | 36000 | 16 | 14 | Yes | 215582690 | All | USA,Canada | No
ML14KC1-036-230A** | CK40[C,U]T-49C+TDR | ML196UH110XE60C | R-454B | - - - | - - - | - - - | 36000 | 16 | 14 | Yes | 215582692 | All | USA,Canada | No
ML14KC1-036-230A** | CK40[C,U]T-49C+TDR | ML296UH090XV48C | R-454B | - - - | - - - | - - - | 37600 | 16 | 14 | Yes | 215943375 | All | USA,Canada | No
ML14KC1-036-230A** | CK40[C,U]T-49C+TDR | ML296UH110XV60C | R-454B | - - - | - - - | - - - | 37800 | 16 | 14 | Yes | 215943376 | All | USA,Canada | No
ML14KC1-036-230A** | CK40[C,U]T-49C+TDR | SL280UH080NV60C | R-454B | - - - | - - - | - - - | 36000 | 16 | 14 | Yes | 215582694 | All | USA | No
ML14KC1-036-230A** | CK40[C,U]T-49C+TDR | SL280UH090V60C | R-454B | - - - | - - - | - - - | 36000 | 16 | 14 | Yes | 215582696 | All | USA | No
ML14KC1-036-230A** | CK40[C,U]T-49C+TDR | SL280UH090XV60C | R-454B | - - - | - - - | - - - | 36000 | 16 | 14 | Yes | 215582698 | All | USA | No
ML14KC1-036-230A** | CK40[C,U]T-49C+TDR | SL280UH100NV60C | R-454B | - - - | - - - | - - - | 36000 | 16 | 14 | Yes | 215582699 | All | USA | No
ML14KC1-036-230A** | CK40[C,U]T-49C+TDR | SLP99UH090XV36C | R-454B | - - - | - - - | - - - | 36000 | 16 | 13.8 | Yes | 215582700 | All | USA,Canada | No
ML14KC1-036-230A** | CK40[C,U]T-49C+TDR | SLP99UH090XV48C | R-454B | - - - | - - - | - - - | 36000 | 15.5 | 13.8 | Yes | 215582701 | All | USA,Canada | No
ML14KC1-036-230A** | CK40[C,U]T-49C+TDR | SLP99UH090XV60C | R-454B | - - - | - - - | - - - | 36000 | 15.5 | 13.8 | Yes | 215582702 | All | USA,Canada | No
ML14KC1-036-230A** | CK40[C,U]T-49C+TDR | SLP99UH110XV60C | R-454B | - - - | - - - | - - - | 36000 | 16 | 14 | Yes | 215582703 | All | USA,Canada | No
ML14KC1-036-230A** | CK40[C,U]T-50/60C+TDR | EL180UH100NE60C | R-454B | - - - | - - - | - - - | 36000 | 15.5 | 13.4 | Yes | 215582705 | All | USA | No
ML14KC1-036-230A** | CK40[C,U]T-50/60C+TDR | EL196UH090XE48C | R-454B | - - - | - - - | - - - | 36000 | 15.5 | 13.6 | Yes | 215582706 | All | USA,Canada | No
ML14KC1-036-230A** | CK40[C,U]T-50/60C+TDR | EL196UH110XE60C | R-454B | - - - | - - - | - - - | 36000 | 16 | 13.8 | Yes | 215582707 | All | USA,Canada | No
ML14KC1-036-230A** | CK40[C,U]T-50/60C+TDR | EL280UH110E48C | R-454B | - - - | - - - | - - - | 36000 | 16 | 13.8 | Yes | 215582708 | All | USA | No
ML14KC1-036-230A** | CK40[C,U]T-50/60C+TDR | EL280UH110E60C | R-454B | - - - | - - - | - - - | 36000 | 16 | 13.8 | Yes | 215582709 | All | USA | No
ML14KC1-036-230A** | CK40[C,U]T-50/60C+TDR | EL280UH110XE60C | R-454B | - - - | - - - | - - - | 36000 | 16 | 13.8 | Yes | 215582710 | All | USA | No
ML14KC1-036-230A** | CK40[C,U]T-50/60C+TDR | EL297UH090XE48C | R-454B | - - - | - - - | - - - | 36000 | 15.5 | 13.6 | Yes | 215582711 | All | USA,Canada | No
ML14KC1-036-230A** | CK40[C,U]T-50/60C+TDR | EL297UH090XV36C | R-454B | - - - | - - - | - - - | 36000 | 15.5 | 13.4 | Yes | 215582712 | All | USA,Canada | No
ML14KC1-036-230A** | CK40[C,U]T-50/60C+TDR | EL297UH090XV48C | R-454B | - - - | - - - | - - - | 36000 | 15.5 | 13.4 | Yes | 215582713 | All | USA,Canada | No
ML14KC1-036-230A** | CK40[C,U]T-50/60C+TDR | EL297UH090XV60C | R-454B | - - - | - - - | - - - | 36000 | 15.5 | 13.4 | Yes | 215582714 | All | USA,Canada | No
ML14KC1-036-230A** | CK40[C,U]T-50/60C+TDR | EL297UH110XE60C | R-454B | - - - | - - - | - - - | 36000 | 15.5 | 13.6 | Yes | 215582715 | All | USA,Canada | No
ML14KC1-036-230A** | CK40[C,U]T-50/60C+TDR | EL297UH110XV48C | R-454B | - - - | - - - | - - - | 36000 | 15.5 | 13.4 | Yes | 215582716 | All | USA,Canada | No
ML14KC1-036-230A** | CK40[C,U]T-50/60C+TDR | EL297UH110XV60C | R-454B | - - - | - - - | - - - | 36000 | 15.5 | 13.6 | Yes | 215582717 | All | USA,Canada | No
ML14KC1-036-230A** | CK40[C,U]T-50/60C+TDR | ML180UH090E48B | R-454B | - - - | - - - | - - - | 36000 | 16 | 13.8 | Yes | 215582718 | All | USA | No
ML14KC1-036-230A** | CK40[C,U]T-50/60C+TDR | ML180UH090E60C | R-454B | - - - | - - - | - - - | 36000 | 16 | 13.8 | Yes | 215582719 | All | USA | No
ML14KC1-036-230A** | CK40[C,U]T-50/60C+TDR | ML180UH110E60C | R-454B | - - - | - - - | - - - | 36000 | 16 | 13.8 | Yes | 215582720 | All | USA | No
ML14KC1-036-230A** | CK40[C,U]T-50/60C+TDR | ML180UH110V60C | R-454B | - - - | - - - | - - - | 36000 | 16 | 13.8 | Yes | 215582721 | All | USA | No
ML14KC1-036-230A** | CK40[C,U]T-50/60C+TDR | ML180UH110XE60C | R-454B | - - - | - - - | - - - | 36000 | 16 | 13.8 | Yes | 215582722 | All | USA | No
ML14KC1-036-230A** | CK40[C,U]T-50/60C+TDR | ML193UH090XE36C | R-454B | - - - | - - - | - - - | 36000 | 15.5 | 13.4 | Yes | 215582723 | All | USA | No
ML14KC1-036-230A** | CK40[C,U]T-50/60C+TDR | ML193UH090XE48C | R-454B | - - - | - - - | - - - | 36000 | 15.5 | 13.6 | Yes | 215582724 | All | USA | No
ML14KC1-036-230A** | CK40[C,U]T-50/60C+TDR | ML193UH110XE48C | R-454B | - - - | - - - | - - - | 36000 | 16 | 13.8 | Yes | 215582725 | All | USA | No
ML14KC1-036-230A** | CK40[C,U]T-50/60C+TDR | ML193UH110XE60C | R-454B | - - - | - - - | - - - | 36000 | 15.5 | 13.6 | Yes | 215582726 | All | USA | No
ML14KC1-036-230A** | CK40[C,U]T-50/60C+TDR | ML196UH090XE36C | R-454B | - - - | - - - | - - - | 36000 | 15.5 | 13.4 | Yes | 215582727 | All | USA,Canada | No
ML14KC1-036-230A** | CK40[C,U]T-50/60C+TDR | ML196UH090XE48C | R-454B | - - - | - - - | - - - | 36000 | 15.5 | 13.6 | Yes | 215582728 | All | USA,Canada | No
ML14KC1-036-230A** | CK40[C,U]T-50/60C+TDR | ML196UH090XE60C | R-454B | - - - | - - - | - - - | 36000 | 15.5 | 13.6 | Yes | 215582729 | All | USA,Canada | No
ML14KC1-036-230A** | CK40[C,U]T-50/60C+TDR | ML196UH110XE60C | R-454B | - - - | - - - | - - - | 36000 | 15.5 | 13.6 | Yes | 215582730 | All | USA,Canada | No
ML14KC1-036-230A** | CK40[C,U]T-50/60C+TDR | ML296UH090XV48C | R-454B | - - - | - - - | - - - | 37000 | 15.5 | 13.6 | Yes | 215943395 | All | USA,Canada | No
ML14KC1-036-230A** | CK40[C,U]T-50/60C+TDR | ML296UH110XV60C | R-454B | - - - | - - - | - - - | 37200 | 15.5 | 13.6 | Yes | 215943396 | All | USA,Canada | No
ML14KC1-036-230A** | CK40[C,U]T-50/60C+TDR | SL280UH080NV60C | R-454B | - - - | - - - | - - - | 36000 | 15.5 | 13.8 | Yes | 215582731 | All | USA | No
ML14KC1-036-230A** | CK40[C,U]T-50/60C+TDR | SL280UH090V60C | R-454B | - - - | - - - | - - - | 36000 | 15.5 | 13.8 | Yes | 215582732 | All | USA | No
ML14KC1-036-230A** | CK40[C,U]T-50/60C+TDR | SL280UH090XV60C | R-454B | - - - | - - - | - - - | 36000 | 15.5 | 13.8 | Yes | 215582733 | All | USA | No
ML14KC1-036-230A** | CK40[C,U]T-50/60C+TDR | SL280UH100NV60C | R-454B | - - - | - - - | - - - | 36000 | 15.5 | 13.6 | Yes | 215582734 | All | USA | No
ML14KC1-036-230A** | CK40[C,U]T-50/60C+TDR | SLP99UH090XV36C | R-454B | - - - | - - - | - - - | 36000 | 15.5 | 13.4 | Yes | 215582735 | All | USA,Canada | No
ML14KC1-036-230A** | CK40[C,U]T-50/60C+TDR | SLP99UH090XV48C | R-454B | - - - | - - - | - - - | 36000 | 15.5 | 13.4 | Yes | 215582736 | All | USA,Canada | No
ML14KC1-036-230A** | CK40[C,U]T-50/60C+TDR | SLP99UH090XV60C | R-454B | - - - | - - - | - - - | 36000 | 15.5 | 13.4 | Yes | 215582737 | All | USA,Canada | No
ML14KC1-036-230A** | CK40[C,U]T-50/60C+TDR | SLP99UH110XV60C | R-454B | - - - | - - - | - - - | 36000 | 15.5 | 13.6 | Yes | 215582738 | All | USA,Canada | No
ML14KC1-036-230A** | CK40DT-24B+TDR | ML193DF045XE36B | R-454B | - - - | - - - | - - - | 35000 | 14.3 | 12.6 | No | 215582739 | All | USA | No
ML14KC1-036-230A** | CK40DT-24B+TDR | ML193DF070XE36B | R-454B | - - - | - - - | - - - | 35200 | 14.3 | 12.6 | No | 215582740 | All | USA | No
ML14KC1-036-230A** | CK40DT-24B+TDR | SL280DF060NV36B | R-454B | - - - | - - - | - - - | 35000 | 14.3 | 12.8 | No | 215582741 | All | USA | No
ML14KC1-036-230A** | CK40DT-24B+TDR | SL280DF090V48B | R-454B | - - - | - - - | - - - | 35000 | 14.7 | 12.8 | No | 215582742 | All | USA | No
ML14KC1-036-230A** | CK40DT-30/36B+TDR | EL280DF090E48B | R-454B | - - - | - - - | - - - | 35800 | 14.7 | 13.2 | No | 215582743 | All | USA | No
ML14KC1-036-230A** | CK40DT-30/36B+TDR | EL297DF045XV36B | R-454B | - - - | - - - | - - - | 35600 | 14.7 | 13 | No | 215582744 | All | USA | No
ML14KC1-036-230A** | CK40DT-30/36B+TDR | EL297DF070XE48B | R-454B | - - - | - - - | - - - | 35800 | 14.3 | 12.6 | No | 215582745 | All | USA,Canada | No
ML14KC1-036-230A** | CK40DT-30/36B+TDR | EL297DF090XE48C | R-454B | - - - | - - - | - - - | 35600 | 14.7 | 13 | No | 215582746 | All | USA,Canada | No
ML14KC1-036-230A** | CK40DT-30/36B+TDR | ML180DF090E48B | R-454B | - - - | - - - | - - - | 35800 | 15.2 | 13.2 | Yes | 215582747 | All | USA | No
ML14KC1-036-230A** | CK40DT-30/36B+TDR | ML193DF045XE36B | R-454B | - - - | - - - | - - - | 35800 | 14.7 | 12.8 | No | 215582748 | All | USA | No
ML14KC1-036-230A** | CK40DT-30/36B+TDR | ML193DF070XE36B | R-454B | - - - | - - - | - - - | 36000 | 14.3 | 12.8 | No | 215582749 | All | USA | No
ML14KC1-036-230A** | CK40DT-30/36B+TDR | ML196DF070XE48B | R-454B | - - - | - - - | - - - | 36000 | 14.3 | 12.6 | No | 215582750 | All | USA,Canada | No
ML14KC1-036-230A** | CK40DT-30/36B+TDR | ML296DF070XV48B | R-454B | - - - | - - - | - - - | 35800 | 14.7 | 13 | No | 215582751 | All | USA,Canada | No
ML14KC1-036-230A** | CK40DT-30/36B+TDR | SL280DF060NV36B | R-454B | - - - | - - - | - - - | 35800 | 14.7 | 13 | No | 215582752 | All | USA | No
ML14KC1-036-230A** | CK40DT-30/36B+TDR | SL280DF090V48B | R-454B | - - - | - - - | - - - | 35800 | 14.7 | 13 | No | 215582753 | All | USA | No
ML14KC1-036-230A** | CK40DT-30/36B+TDR | SLP99DF070XV36B | R-454B | - - - | - - - | - - - | 35600 | 14.7 | 13 | No | 215582754 | All | USA,Canada | No
ML14KC1-036-230A** | CK40DT-30/36C+TDR | EL297DF090XE48C | R-454B | - - - | - - - | - - - | 35800 | 15.2 | 13.2 | Yes | 215582755 | All | USA,Canada | No
ML14KC1-036-230A** | CK40DT-30/36C+TDR | ML180DF110E60C | R-454B | - - - | - - - | - - - | 36000 | 15.2 | 13.4 | Yes | 215582756 | All | USA | No
ML14KC1-036-230A** | CK40DT-30/36C+TDR | ML193DF090XE48C | R-454B | - - - | - - - | - - - | 35800 | 15.2 | 13.2 | Yes | 215582757 | All | USA | No
ML14KC1-036-230A** | CK40DT-30/36C+TDR | ML196DF090XE48C | R-454B | - - - | - - - | - - - | 35800 | 15.2 | 13.4 | Yes | 215582758 | All | USA,Canada | No
ML14KC1-036-230A** | CK40DT-30/36C+TDR | ML196DF110XE60C | R-454B | - - - | - - - | - - - | 36000 | 15.2 | 13.4 | Yes | 215582759 | All | USA,Canada | No
ML14KC1-036-230A** | CK40DT-30/36C+TDR | ML296DF090XV60C | R-454B | - - - | - - - | - - - | 36000 | 14.7 | 13 | No | 215582760 | All | USA,Canada | No
ML14KC1-036-230A** | CK40DT-30/36C+TDR | SL280DF080NV60C | R-454B | - - - | - - - | - - - | 36000 | 14.7 | 13.2 | No | 215582761 | All | USA | No
ML14KC1-036-230A** | CK40DT-30/36C+TDR | SL280DF090V60C | R-454B | - - - | - - - | - - - | 36000 | 15.2 | 13.4 | Yes | 215582762 | All | USA | No
ML14KC1-036-230A** | CK40DT-30/36C+TDR | SL280DF110V60C | R-454B | - - - | - - - | - - - | 36000 | 15.2 | 13.4 | Yes | 215582763 | All | USA | No
ML14KC1-036-230A** | CK40DT-30/36C+TDR | SLP99DF090XV36C | R-454B | - - - | - - - | - - - | 36000 | 15.2 | 13.2 | Yes | 215582764 | All | USA,Canada | No
ML14KC1-036-230A** | CK40DT-30/36C+TDR | SLP99DF090XV48C | R-454B | - - - | - - - | - - - | 36000 | 14.7 | 13 | No | 215582765 | All | USA,Canada | No
ML14KC1-036-230A** | CK40DT-30/36C+TDR | SLP99DF090XV60C | R-454B | - - - | - - - | - - - | 36000 | 14.7 | 13 | No | 215582766 | All | USA,Canada | No
ML14KC1-036-230A** | CK40DT-30/36C+TDR | SLP99DF110XV60C | R-454B | - - - | - - - | - - - | 36000 | 14.3 | 13 | No | 215582767 | All | USA,Canada | No
ML14KC1-036-230A** | CK40DT-42B+TDR | EL280DF090E48B | R-454B | - - - | - - - | - - - | 36000 | 15.2 | 13.4 | Yes | 215582768 | All | USA | No
ML14KC1-036-230A** | CK40DT-42B+TDR | EL297DF045XV36B | R-454B | - - - | - - - | - - - | 36000 | 14.7 | 13.2 | No | 215582769 | All | USA | No
ML14KC1-036-230A** | CK40DT-42B+TDR | EL297DF070XE48B | R-454B | - - - | - - - | - - - | 36000 | 14.7 | 12.8 | No | 215582770 | All | USA,Canada | No
ML14KC1-036-230A** | CK40DT-42B+TDR | EL297DF070XV48B | R-454B | - - - | - - - | - - - | 36000 | 14.7 | 13 | No | 215582771 | All | USA | No
ML14KC1-036-230A** | CK40DT-42B+TDR | ML180DF070E36B | R-454B | - - - | - - - | - - - | 36000 | 15.2 | 13.2 | Yes | 215582772 | All | USA | No
ML14KC1-036-230A** | CK40DT-42B+TDR | ML180DF090E48B | R-454B | - - - | - - - | - - - | 36000 | 15.5 | 13.4 | Yes | 215582773 | All | USA | No
ML14KC1-036-230A** | CK40DT-42B+TDR | ML193DF045XE36B | R-454B | - - - | - - - | - - - | 36000 | 15.2 | 13.2 | Yes | 215582774 | All | USA | No
ML14KC1-036-230A** | CK40DT-42B+TDR | ML193DF070XE36B | R-454B | - - - | - - - | - - - | 36000 | 15.2 | 13.2 | Yes | 215582775 | All | USA | No
ML14KC1-036-230A** | CK40DT-42B+TDR | ML196DF045XE36B | R-454B | - - - | - - - | - - - | 36000 | 14.7 | 13 | No | 215582776 | All | USA,Canada | No
ML14KC1-036-230A** | CK40DT-42B+TDR | ML196DF070XE48B | R-454B | - - - | - - - | - - - | 36000 | 14.7 | 13 | No | 215582777 | All | USA,Canada | No
ML14KC1-036-230A** | CK40DT-42B+TDR | SL280DF060NV36B | R-454B | - - - | - - - | - - - | 36000 | 14.7 | 13.2 | No | 215582778 | All | USA | No
ML14KC1-036-230A** | CK40DT-42B+TDR | SL280DF090V48B | R-454B | - - - | - - - | - - - | 36000 | 15.2 | 13.2 | Yes | 215582779 | All | USA | No
ML14KC1-036-230A** | CK40DT-42B+TDR | SLP99DF070XV36B | R-454B | - - - | - - - | - - - | 36000 | 14.7 | 13.2 | No | 215582780 | All | USA,Canada | No
ML14KC1-036-230A** | CK40DT-48C+TDR | EL297DF090XE48C | R-454B | - - - | - - - | - - - | 36000 | 15.5 | 13.4 | Yes | 215582781 | All | USA,Canada | No
ML14KC1-036-230A** | CK40DT-48C+TDR | EL297DF090XV60C | R-454B | - - - | - - - | - - - | 36000 | 14.7 | 13 | No | 215582782 | All | USA,Canada | No
ML14KC1-036-230A** | CK40DT-48C+TDR | EL297DF110XV60C | R-454B | - - - | - - - | - - - | 36000 | 14.7 | 13 | No | 215582783 | All | USA,Canada | No
ML14KC1-036-230A** | CK40DT-48C+TDR | ML180DF110E60C | R-454B | - - - | - - - | - - - | 36000 | 15.5 | 13.8 | Yes | 215582784 | All | USA | No
ML14KC1-036-230A** | CK40DT-48C+TDR | ML193DF090XE48C | R-454B | - - - | - - - | - - - | 36000 | 15.5 | 13.4 | Yes | 215582785 | All | USA | No
ML14KC1-036-230A** | CK40DT-48C+TDR | ML196DF090XE48C | R-454B | - - - | - - - | - - - | 36000 | 15.5 | 13.6 | Yes | 215582786 | All | USA,Canada | No
ML14KC1-036-230A** | CK40DT-48C+TDR | ML196DF110XE60C | R-454B | - - - | - - - | - - - | 36000 | 15.5 | 13.4 | Yes | 215582787 | All | USA,Canada | No
ML14KC1-036-230A** | CK40DT-48C+TDR | ML296DF070XV48B | R-454B | - - - | - - - | - - - | 36000 | 14.7 | 13 | No | 215582788 | All | USA,Canada | No
ML14KC1-036-230A** | CK40DT-48C+TDR | ML296DF090XV60C | R-454B | - - - | - - - | - - - | 36000 | 15.2 | 13.4 | Yes | 215582789 | All | USA,Canada | No
ML14KC1-036-230A** | CK40DT-48C+TDR | SL280DF080NV60C | R-454B | - - - | - - - | - - - | 36000 | 15.2 | 13.4 | Yes | 215582790 | All | USA | No
ML14KC1-036-230A** | CK40DT-48C+TDR | SL280DF090V60C | R-454B | - - - | - - - | - - - | 36000 | 15.5 | 13.6 | Yes | 215582791 | All | USA | No
ML14KC1-036-230A** | CK40DT-48C+TDR | SL280DF110V60C | R-454B | - - - | - - - | - - - | 36000 | 15.5 | 13.4 | Yes | 215582792 | All | USA | No
ML14KC1-036-230A** | CK40DT-48C+TDR | SLP99DF070XV36B | R-454B | - - - | - - - | - - - | 36000 | 15.2 | 13.2 | Yes | 215582793 | All | USA,Canada | No
ML14KC1-036-230A** | CK40DT-48C+TDR | SLP99DF090XV36C | R-454B | - - - | - - - | - - - | 36000 | 15.5 | 13.4 | Yes | 215582794 | All | USA,Canada | No
ML14KC1-036-230A** | CK40DT-48C+TDR | SLP99DF090XV48C | R-454B | - - - | - - - | - - - | 36000 | 15.2 | 13.2 | Yes | 215582795 | All | USA,Canada | No
ML14KC1-036-230A** | CK40DT-48C+TDR | SLP99DF090XV60C | R-454B | - - - | - - - | - - - | 36000 | 14.7 | 13 | No | 215582796 | All | USA,Canada | No
ML14KC1-036-230A** | CK40DT-48C+TDR | SLP99DF110XV60C | R-454B | - - - | - - - | - - - | 36000 | 14.7 | 13 | No | 215582797 | All | USA,Canada | No
ML14KC1-036-230A** | CK40DT-50/60C+TDR | EL297DF090XE48C | R-454B | - - - | - - - | - - - | 36000 | 15.5 | 13.6 | Yes | 215582798 | All | USA,Canada | No
ML14KC1-036-230A** | CK40DT-50/60C+TDR | EL297DF090XV60C | R-454B | - - - | - - - | - - - | 36000 | 14.7 | 13.4 | No | 215582799 | All | USA,Canada | No
ML14KC1-036-230A** | CK40DT-50/60C+TDR | EL297DF110XV60C | R-454B | - - - | - - - | - - - | 36000 | 14.7 | 13.2 | No | 215582800 | All | USA,Canada | No
ML14KC1-036-230A** | CK40DT-50/60C+TDR | ML180DF110E60C | R-454B | - - - | - - - | - - - | 36000 | 15.5 | 14 | Yes | 215582801 | All | USA | No
ML14KC1-036-230A** | CK40DT-50/60C+TDR | ML193DF090XE48C | R-454B | - - - | - - - | - - - | 36000 | 15.5 | 13.6 | Yes | 215582802 | All | USA | No
ML14KC1-036-230A** | CK40DT-50/60C+TDR | ML196DF090XE48C | R-454B | - - - | - - - | - - - | 36000 | 15.5 | 13.8 | Yes | 215582803 | All | USA,Canada | No
ML14KC1-036-230A** | CK40DT-50/60C+TDR | ML196DF110XE60C | R-454B | - - - | - - - | - - - | 36000 | 15.5 | 13.8 | Yes | 215582804 | All | USA,Canada | No
ML14KC1-036-230A** | CK40DT-50/60C+TDR | ML296DF090XV60C | R-454B | - - - | - - - | - - - | 36000 | 14.7 | 13.4 | No | 215582805 | All | USA,Canada | No
ML14KC1-036-230A** | CK40DT-50/60C+TDR | SL280DF080NV60C | R-454B | - - - | - - - | - - - | 36000 | 15.2 | 13.4 | Yes | 215582806 | All | USA | No
ML14KC1-036-230A** | CK40DT-50/60C+TDR | SL280DF090V60C | R-454B | - - - | - - - | - - - | 36000 | 15.5 | 13.8 | Yes | 215582807 | All | USA | No
ML14KC1-036-230A** | CK40DT-50/60C+TDR | SL280DF110V60C | R-454B | - - - | - - - | - - - | 36000 | 15.5 | 13.8 | Yes | 215582808 | All | USA | No
ML14KC1-036-230A** | CK40DT-50/60C+TDR | SLP99DF090XV36C | R-454B | - - - | - - - | - - - | 36000 | 15.5 | 13.6 | Yes | 215582809 | All | USA,Canada | No
ML14KC1-036-230A** | CK40DT-50/60C+TDR | SLP99DF090XV48C | R-454B | - - - | - - - | - - - | 36000 | 15.2 | 13.4 | Yes | 215582810 | All | USA,Canada | No
ML14KC1-036-230A** | CK40DT-50/60C+TDR | SLP99DF090XV60C | R-454B | - - - | - - - | - - - | 36000 | 14.7 | 13.4 | No | 215582811 | All | USA,Canada | No
ML14KC1-036-230A** | CK40DT-50/60C+TDR | SLP99DF110XV60C | R-454B | - - - | - - - | - - - | 36000 | 14.7 | 13.2 | No | 215582812 | All | USA,Canada | No
ML14KC1-036-230A** | CK40HT-24A+TDR | EL180UH040NE36A | R-454B | - - - | - - - | - - - | 35400 | 14.7 | 12.8 | No | 215582813 | All | USA | No
ML14KC1-036-230A** | CK40HT-24A+TDR | EL180UH060NE36A | R-454B | - - - | - - - | - - - | 35400 | 14.7 | 12.8 | No | 215582814 | All | USA | No
ML14KC1-036-230A** | CK40HT-24A+TDR | EL280UH045E36A | R-454B | - - - | - - - | - - - | 35800 | 14.7 | 12.8 | No | 215582815 | All | USA | No
ML14KC1-036-230A** | CK40HT-24A+TDR | EL280UH070E36A | R-454B | - - - | - - - | - - - | 35400 | 14.7 | 13 | No | 215582816 | All | USA | No
ML14KC1-036-230A** | CK40HT-24A+TDR | EL280UH070XE36A | R-454B | - - - | - - - | - - - | 35400 | 14.7 | 13 | No | 215582817 | All | USA | No
ML14KC1-036-230A** | CK40HT-24A+TDR | ML180UH030V36A | R-454B | - - - | - - - | - - - | 35600 | 15.2 | 13.2 | Yes | 215582818 | All | USA | No
ML14KC1-036-230A** | CK40HT-24A+TDR | ML180UH045E36A | R-454B | - - - | - - - | - - - | 35600 | 14.7 | 13 | No | 215582819 | All | USA | No
ML14KC1-036-230A** | CK40HT-24A+TDR | ML180UH045V36A | R-454B | - - - | - - - | - - - | 35600 | 14.7 | 13 | No | 215582820 | All | USA | No
ML14KC1-036-230A** | CK40HT-24A+TDR | ML180UH045XE36A | R-454B | - - - | - - - | - - - | 35600 | 14.7 | 13 | No | 215582821 | All | USA | No
ML14KC1-036-230A** | CK40HT-24A+TDR | ML180UH070E36A | R-454B | - - - | - - - | - - - | 35600 | 14.7 | 12.8 | No | 215582822 | All | USA | No
ML14KC1-036-230A** | CK40HT-24A+TDR | ML180UH070V36A | R-454B | - - - | - - - | - - - | 35600 | 14.7 | 13 | No | 215582823 | All | USA | No
ML14KC1-036-230A** | CK40HT-24A+TDR | ML180UH070XE36A | R-454B | - - - | - - - | - - - | 35600 | 14.7 | 13 | No | 215582824 | All | USA | No
ML14KC1-036-230A** | CK40HT-24A+TDR | SL280UH060NV36A | R-454B | - - - | - - - | - - - | 35600 | 14.7 | 13 | No | 215582825 | All | USA | No
ML14KC1-036-230A** | CK40HT-24B+TDR | EL195UH040NE36B | R-454B | - - - | - - - | - - - | 34800 | 14.7 | 12.6 | No | 215582826 | All | USA | No
ML14KC1-036-230A** | CK40HT-24B+TDR | EL196UH030XE36B | R-454B | - - - | - - - | - - - | 35200 | 14.3 | 12.8 | No | 215582827 | All | USA,Canada | No
ML14KC1-036-230A** | CK40HT-24B+TDR | EL196UH070XE36B | R-454B | - - - | - - - | - - - | 35200 | 14.7 | 12.8 | No | 215582828 | All | USA,Canada | No
ML14KC1-036-230A** | CK40HT-24B+TDR | EL280UH045E36A | R-454B | - - - | - - - | - - - | 36000 | 14.7 | 12.8 | No | 215582829 | All | USA | No
ML14KC1-036-230A** | CK40HT-24B+TDR | EL280UH070E36A | R-454B | - - - | - - - | - - - | 35400 | 14.7 | 13 | No | 215582830 | All | USA | No
ML14KC1-036-230A** | CK40HT-24B+TDR | EL280UH090E36B | R-454B | - - - | - - - | - - - | 35600 | 14.7 | 13 | No | 215582831 | All | USA | No
ML14KC1-036-230A** | CK40HT-24B+TDR | EL297UH045XE36B | R-454B | - - - | - - - | - - - | 34800 | 14.7 | 12.8 | No | 215582832 | All | USA,Canada | No
ML14KC1-036-230A** | CK40HT-24B+TDR | EL297UH045XV36B | R-454B | - - - | - - - | - - - | 35000 | 14.3 | 12.6 | No | 215582833 | All | USA,Canada | No
ML14KC1-036-230A** | CK40HT-24B+TDR | EL297UH070XE36B | R-454B | - - - | - - - | - - - | 35400 | 14.3 | 12.8 | No | 215582834 | All | USA,Canada | No
ML14KC1-036-230A** | CK40HT-24B+TDR | EL297UH070XV36B | R-454B | - - - | - - - | - - - | 35400 | 14.7 | 13 | No | 215582835 | All | USA,Canada | No
ML14KC1-036-230A** | CK40HT-24B+TDR | EL297UH110XV60C | R-454B | - - - | - - - | - - - | 36000 | 14.7 | 13 | No | 215582836 | All | USA,Canada | No
ML14KC1-036-230A** | CK40HT-24B+TDR | ML180UH045E36A | R-454B | - - - | - - - | - - - | 35400 | 14.7 | 13 | No | 215582837 | All | USA | No
ML14KC1-036-230A** | CK40HT-24B+TDR | ML180UH070E36B | R-454B | - - - | - - - | - - - | 35600 | 14.7 | 13 | No | 215582838 | All | USA | No
ML14KC1-036-230A** | CK40HT-24B+TDR | ML180UH070V36B | R-454B | - - - | - - - | - - - | 35200 | 15.2 | 13.2 | Yes | 215582839 | All | USA | No
ML14KC1-036-230A** | CK40HT-24B+TDR | ML180UH070V48B | R-454B | - - - | - - - | - - - | 35600 | 15.2 | 13.2 | Yes | 215582840 | All | USA | No
ML14KC1-036-230A** | CK40HT-24B+TDR | ML180UH070XE36B | R-454B | - - - | - - - | - - - | 35600 | 14.7 | 13 | No | 215582841 | All | USA | No
ML14KC1-036-230A** | CK40HT-24B+TDR | ML180UH090V48B | R-454B | - - - | - - - | - - - | 35200 | 14.7 | 13 | No | 215582842 | All | USA | No
ML14KC1-036-230A** | CK40HT-24B+TDR | ML193UH030XE36B | R-454B | - - - | - - - | - - - | 35200 | 14.3 | 12.4 | No | 215582843 | All | USA | No
ML14KC1-036-230A** | CK40HT-24B+TDR | ML193UH045XE36B | R-454B | - - - | - - - | - - - | 35200 | 14.7 | 12.8 | No | 215582844 | All | USA | No
ML14KC1-036-230A** | CK40HT-24B+TDR | ML193UH070XE36B | R-454B | - - - | - - - | - - - | 34800 | 14.7 | 12.8 | No | 215582845 | All | USA | No
ML14KC1-036-230A** | CK40HT-24B+TDR | ML196UH030XE36B | R-454B | - - - | - - - | - - - | 35200 | 14.3 | 12.8 | No | 215582846 | All | USA,Canada | No
ML14KC1-036-230A** | CK40HT-24B+TDR | ML196UH070XE36B | R-454B | - - - | - - - | - - - | 35600 | 14.7 | 12.8 | No | 215582847 | All | USA,Canada | No
ML14KC1-036-230A** | CK40HT-24B+TDR | ML196UH070XE48B | R-454B | - - - | - - - | - - - | 35600 | 14.3 | 12.4 | No | 215582848 | All | USA,Canada | No
ML14KC1-036-230A** | CK40HT-24B+TDR | ML296UH045XV36B | R-454B | - - - | - - - | - - - | 35200 | 14.7 | 13 | No | 215582849 | All | USA,Canada | No
ML14KC1-036-230A** | CK40HT-24B+TDR | ML296UH070XV36B | R-454B | - - - | - - - | - - - | 35400 | 14.7 | 13 | No | 215943397 | All | USA,Canada | No
ML14KC1-036-230A** | CK40HT-24B+TDR | SL280UH080NV48B | R-454B | - - - | - - - | - - - | 36000 | 14.7 | 12.8 | No | 215582850 | All | USA | No
ML14KC1-036-230A** | CK40HT-24B+TDR | SL280UH090V36B | R-454B | - - - | - - - | - - - | 35800 | 14.7 | 13 | No | 215582851 | All | USA | No
ML14KC1-036-230A** | CK40HT-24B+TDR | SL280UH090V48B | R-454B | - - - | - - - | - - - | 36000 | 14.7 | 12.8 | No | 215582852 | All | USA | No
ML14KC1-036-230A** | CK40HT-24B+TDR | SL297UH040NV36B | R-454B | - - - | - - - | - - - | 35200 | 14.7 | 13 | No | 215582853 | All | USA,Canada | No
ML14KC1-036-230A** | CK40HT-24B+TDR | SLP99UH070XV36B | R-454B | - - - | - - - | - - - | 35200 | 14.7 | 13 | No | 215582854 | All | USA,Canada | No
ML14KC1-036-230A** | CK40HT-30A+TDR | EL180UH040NE36A | R-454B | - - - | - - - | - - - | 36000 | 15.2 | 13 | Yes | 215582855 | All | USA | No
ML14KC1-036-230A** | CK40HT-30A+TDR | EL180UH060NE36A | R-454B | - - - | - - - | - - - | 36000 | 15.2 | 13 | Yes | 215582856 | All | USA | No
ML14KC1-036-230A** | CK40HT-30A+TDR | EL280UH045E36A | R-454B | - - - | - - - | - - - | 36000 | 15.2 | 13 | Yes | 215582857 | All | USA | No
ML14KC1-036-230A** | CK40HT-30A+TDR | EL280UH070E36A | R-454B | - - - | - - - | - - - | 36000 | 15.2 | 13.2 | Yes | 215582858 | All | USA | No
ML14KC1-036-230A** | CK40HT-30A+TDR | EL280UH070XE36A | R-454B | - - - | - - - | - - - | 36000 | 15.2 | 13.2 | Yes | 215582859 | All | USA | No
ML14KC1-036-230A** | CK40HT-30A+TDR | ML180UH030V36A | R-454B | - - - | - - - | - - - | 36000 | 15.5 | 13.4 | Yes | 215582860 | All | USA | No
ML14KC1-036-230A** | CK40HT-30A+TDR | ML180UH045E36A | R-454B | - - - | - - - | - - - | 36000 | 15.2 | 13.2 | Yes | 215582861 | All | USA | No
ML14KC1-036-230A** | CK40HT-30A+TDR | ML180UH045V36A | R-454B | - - - | - - - | - - - | 36000 | 15.5 | 13.4 | Yes | 215582862 | All | USA | No
ML14KC1-036-230A** | CK40HT-30A+TDR | ML180UH045XE36A | R-454B | - - - | - - - | - - - | 36000 | 15.2 | 13.2 | Yes | 215582863 | All | USA | No
ML14KC1-036-230A** | CK40HT-30A+TDR | ML180UH070E36A | R-454B | - - - | - - - | - - - | 36000 | 14.7 | 13 | No | 215582864 | All | USA | No
ML14KC1-036-230A** | CK40HT-30A+TDR | ML180UH070V36A | R-454B | - - - | - - - | - - - | 36000 | 15.5 | 13.4 | Yes | 215582865 | All | USA | No
ML14KC1-036-230A** | CK40HT-30A+TDR | ML180UH070XE36A | R-454B | - - - | - - - | - - - | 36000 | 15.2 | 13 | Yes | 215582866 | All | USA | No
ML14KC1-036-230A** | CK40HT-30A+TDR | SL280UH060NV36A | R-454B | - - - | - - - | - - - | 36000 | 15.2 | 13.2 | Yes | 215582867 | All | USA | No
ML14KC1-036-230A** | CK40HT-30A+TDR | SL280UH070V36A | R-454B | - - - | - - - | - - - | 36000 | 15.2 | 13 | Yes | 215582868 | All | USA | No
ML14KC1-036-230A** | CK40HT-30A+TDR | SL280UH070XV36A | R-454B | - - - | - - - | - - - | 36000 | 15.2 | 13 | Yes | 215582869 | All | USA | No
ML14KC1-036-230A** | CK40HT-30B+TDR | - - - | R-454B | - - - | - - - | - - - | 36000 | 14.3 | 12.4 | No | 215582909 | All | USA,Canada | No
ML14KC1-036-230A** | CK40HT-30B+TDR | EL180UH040NE36A | R-454B | - - - | - - - | - - - | 36000 | 15.5 | 13.4 | Yes | 215582870 | All | USA | No
ML14KC1-036-230A** | CK40HT-30B+TDR | EL180UH060NE36A | R-454B | - - - | - - - | - - - | 36000 | 15.5 | 13.4 | Yes | 215582871 | All | USA | No
ML14KC1-036-230A** | CK40HT-30B+TDR | EL180UH080NE48B | R-454B | - - - | - - - | - - - | 36000 | 15.5 | 13.4 | Yes | 215582872 | All | USA | No
ML14KC1-036-230A** | CK40HT-30B+TDR | EL195UH040NE36B | R-454B | - - - | - - - | - - - | 36000 | 15.2 | 13.2 | Yes | 215582873 | All | USA | No
ML14KC1-036-230A** | CK40HT-30B+TDR | EL196UH030XE36B | R-454B | - - - | - - - | - - - | 36000 | 15.2 | 13.2 | Yes | 215582874 | All | USA,Canada | No
ML14KC1-036-230A** | CK40HT-30B+TDR | EL196UH070XE36B | R-454B | - - - | - - - | - - - | 36000 | 15.2 | 13.2 | Yes | 215582875 | All | USA,Canada | No
ML14KC1-036-230A** | CK40HT-30B+TDR | EL280UH045E36A | R-454B | - - - | - - - | - - - | 36000 | 15.5 | 13.4 | Yes | 215582876 | All | USA | No
ML14KC1-036-230A** | CK40HT-30B+TDR | EL280UH070E36A | R-454B | - - - | - - - | - - - | 36000 | 15.5 | 13.4 | Yes | 215582877 | All | USA | No
ML14KC1-036-230A** | CK40HT-30B+TDR | EL280UH090E36B | R-454B | - - - | - - - | - - - | 36000 | 15.5 | 13.6 | Yes | 215582878 | All | USA | No
ML14KC1-036-230A** | CK40HT-30B+TDR | EL280UH090E48B | R-454B | - - - | - - - | - - - | 36000 | 16 | 13.6 | Yes | 215582879 | All | USA | No
ML14KC1-036-230A** | CK40HT-30B+TDR | EL280UH090XE48B | R-454B | - - - | - - - | - - - | 36000 | 16 | 13.6 | Yes | 215582880 | All | USA | No
ML14KC1-036-230A** | CK40HT-30B+TDR | EL297UH045XE36B | R-454B | - - - | - - - | - - - | 36000 | 15.5 | 13.4 | Yes | 215582881 | All | USA,Canada | No
ML14KC1-036-230A** | CK40HT-30B+TDR | EL297UH045XV36B | R-454B | - - - | - - - | - - - | 36000 | 15.2 | 13.2 | Yes | 215582882 | All | USA,Canada | No
ML14KC1-036-230A** | CK40HT-30B+TDR | EL297UH070XE36B | R-454B | - - - | - - - | - - - | 36000 | 15.2 | 13.2 | Yes | 215582883 | All | USA,Canada | No
ML14KC1-036-230A** | CK40HT-30B+TDR | EL297UH070XV36B | R-454B | - - - | - - - | - - - | 36000 | 15.5 | 13.4 | Yes | 215582884 | All | USA,Canada | No
ML14KC1-036-230A** | CK40HT-30B+TDR | EL297UH110XV60C | R-454B | - - - | - - - | - - - | 36000 | 15.5 | 13.4 | Yes | 215582885 | All | USA,Canada | No
ML14KC1-036-230A** | CK40HT-30B+TDR | ML180UH045E36A | R-454B | - - - | - - - | - - - | 36000 | 15.5 | 13.4 | Yes | 215582886 | All | USA | No
ML14KC1-036-230A** | CK40HT-30B+TDR | ML180UH070E36A | R-454B | - - - | - - - | - - - | 36000 | 15.5 | 13.4 | Yes | 215582887 | All | USA | No
ML14KC1-036-230A** | CK40HT-30B+TDR | ML180UH070E36B | R-454B | - - - | - - - | - - - | 36000 | 15.5 | 13.4 | Yes | 215582888 | All | USA | No
ML14KC1-036-230A** | CK40HT-30B+TDR | ML180UH070V36B | R-454B | - - - | - - - | - - - | 36000 | 16 | 13.6 | Yes | 215582889 | All | USA | No
ML14KC1-036-230A** | CK40HT-30B+TDR | ML180UH070V48B | R-454B | - - - | - - - | - - - | 36000 | 16 | 13.8 | Yes | 215582890 | All | USA | No
ML14KC1-036-230A** | CK40HT-30B+TDR | ML180UH070XE36B | R-454B | - - - | - - - | - - - | 36000 | 15.5 | 13.4 | Yes | 215582891 | All | USA | No
ML14KC1-036-230A** | CK40HT-30B+TDR | ML180UH090E48B | R-454B | - - - | - - - | - - - | 36000 | 16 | 13.8 | Yes | 215582892 | All | USA | No
ML14KC1-036-230A** | CK40HT-30B+TDR | ML180UH090V48B | R-454B | - - - | - - - | - - - | 36000 | 15.5 | 13.4 | Yes | 215582893 | All | USA | No
ML14KC1-036-230A** | CK40HT-30B+TDR | ML180UH090XE48B | R-454B | - - - | - - - | - - - | 36000 | 16 | 13.8 | Yes | 215582894 | All | USA | No
ML14KC1-036-230A** | CK40HT-30B+TDR | ML193UH030XE36B | R-454B | - - - | - - - | - - - | 36000 | 15.2 | 13 | Yes | 215582895 | All | USA | No
ML14KC1-036-230A** | CK40HT-30B+TDR | ML193UH045XE36B | R-454B | - - - | - - - | - - - | 36000 | 15.5 | 13.2 | Yes | 215582896 | All | USA | No
ML14KC1-036-230A** | CK40HT-30B+TDR | ML193UH070XE36B | R-454B | - - - | - - - | - - - | 36000 | 15.5 | 13.4 | Yes | 215582897 | All | USA | No
ML14KC1-036-230A** | CK40HT-30B+TDR | ML196UH030XE36B | R-454B | - - - | - - - | - - - | 36000 | 15.2 | 13.2 | Yes | 215582898 | All | USA,Canada | No
ML14KC1-036-230A** | CK40HT-30B+TDR | ML196UH070XE36B | R-454B | - - - | - - - | - - - | 36000 | 15.5 | 13.4 | Yes | 215582899 | All | USA,Canada | No
ML14KC1-036-230A** | CK40HT-30B+TDR | ML196UH070XE48B | R-454B | - - - | - - - | - - - | 36000 | 15.2 | 13 | Yes | 215582900 | All | USA,Canada | No
ML14KC1-036-230A** | CK40HT-30B+TDR | ML296UH045XV36B | R-454B | - - - | - - - | - - - | 36000 | 15.5 | 13.4 | Yes | 215582901 | All | USA,Canada | No
ML14KC1-036-230A** | CK40HT-30B+TDR | ML296UH070XV36B | R-454B | - - - | - - - | - - - | 36600 | 15.5 | 13.4 | Yes | 215943383 | All | USA,Canada | No
ML14KC1-036-230A** | CK40HT-30B+TDR | SL280UH070V36A | R-454B | - - - | - - - | - - - | 36000 | 15.2 | 13.2 | Yes | 215582902 | All | USA | No
ML14KC1-036-230A** | CK40HT-30B+TDR | SL280UH080NV48B | R-454B | - - - | - - - | - - - | 36000 | 15.5 | 13.4 | Yes | 215582903 | All | USA | No
ML14KC1-036-230A** | CK40HT-30B+TDR | SL280UH090V36B | R-454B | - - - | - - - | - - - | 36000 | 15.5 | 13.4 | Yes | 215582904 | All | USA | No
ML14KC1-036-230A** | CK40HT-30B+TDR | SL280UH090V48B | R-454B | - - - | - - - | - - - | 36000 | 15.5 | 13.4 | Yes | 215582905 | All | USA | No
ML14KC1-036-230A** | CK40HT-30B+TDR | SL280UH090XV48B | R-454B | - - - | - - - | - - - | 36000 | 15.5 | 13.4 | Yes | 215582906 | All | USA | No
ML14KC1-036-230A** | CK40HT-30B+TDR | SL297UH040NV36B | R-454B | - - - | - - - | - - - | 36000 | 15.5 | 13.4 | Yes | 215582907 | All | USA,Canada | No
ML14KC1-036-230A** | CK40HT-30B+TDR | SLP99UH070XV36B | R-454B | - - - | - - - | - - - | 36000 | 15.5 | 13.4 | Yes | 215582908 | All | USA,Canada | No
ML14KC1-036-230A** | CK40HT-36A+TDR | EL180UH040NE36A | R-454B | - - - | - - - | - - - | 34600 | 14.3 | 12.6 | No | 215582910 | All | USA | No
ML14KC1-036-230A** | CK40HT-36A+TDR | EL180UH060NE36A | R-454B | - - - | - - - | - - - | 34600 | 14.3 | 12.6 | No | 215582911 | All | USA | No
ML14KC1-036-230A** | CK40HT-36A+TDR | EL280UH045E36A | R-454B | - - - | - - - | - - - | 35600 | 14.3 | 12.6 | No | 215582912 | All | USA | No
ML14KC1-036-230A** | CK40HT-36A+TDR | EL280UH070E36A | R-454B | - - - | - - - | - - - | 34800 | 14.7 | 12.6 | No | 215582913 | All | USA | No
ML14KC1-036-230A** | CK40HT-36A+TDR | EL280UH070XE36A | R-454B | - - - | - - - | - - - | 34800 | 14.7 | 12.6 | No | 215582914 | All | USA | No
ML14KC1-036-230A** | CK40HT-36A+TDR | ML180UH030V36A | R-454B | - - - | - - - | - - - | 34800 | 14.7 | 12.8 | No | 215582915 | All | USA | No
ML14KC1-036-230A** | CK40HT-36A+TDR | ML180UH045E36A | R-454B | - - - | - - - | - - - | 35200 | 14.7 | 12.8 | No | 215582916 | All | USA | No
ML14KC1-036-230A** | CK40HT-36A+TDR | ML180UH045V36A | R-454B | - - - | - - - | - - - | 35200 | 14.7 | 13 | No | 215582917 | All | USA | No
ML14KC1-036-230A** | CK40HT-36A+TDR | ML180UH045XE36A | R-454B | - - - | - - - | - - - | 35200 | 14.7 | 12.8 | No | 215582918 | All | USA | No
ML14KC1-036-230A** | CK40HT-36A+TDR | ML180UH070E36A | R-454B | - - - | - - - | - - - | 35200 | 14.3 | 12.6 | No | 215582919 | All | USA | No
ML14KC1-036-230A** | CK40HT-36A+TDR | ML180UH070V36A | R-454B | - - - | - - - | - - - | 35200 | 14.7 | 12.8 | No | 215582920 | All | USA | No
ML14KC1-036-230A** | CK40HT-36A+TDR | ML180UH070XE36A | R-454B | - - - | - - - | - - - | 35200 | 14.7 | 12.8 | No | 215582921 | All | USA | No
ML14KC1-036-230A** | CK40HT-36A+TDR | SL280UH060NV36A | R-454B | - - - | - - - | - - - | 35400 | 14.7 | 12.8 | No | 215582922 | All | USA | No
ML14KC1-036-230A** | CK40HT-36A+TDR | SL280UH080NV48B | R-454B | - - - | - - - | - - - | 35200 | 14.3 | 12.6 | No | 215582923 | All | USA | No
ML14KC1-036-230A** | CK40HT-36A+TDR | SL297UH040NV36B | R-454B | - - - | - - - | - - - | 34800 | 14.7 | 12.8 | No | 215582924 | All | USA,Canada | No
ML14KC1-036-230A** | CK40HT-36B+TDR | EL180UH060NE36A | R-454B | - - - | - - - | - - - | 35400 | 14.7 | 12.8 | No | 215582925 | All | USA | No
ML14KC1-036-230A** | CK40HT-36B+TDR | EL180UH080NE48B | R-454B | - - - | - - - | - - - | 34800 | 14.7 | 12.8 | No | 215582926 | All | USA | No
ML14KC1-036-230A** | CK40HT-36B+TDR | EL195UH040NE36B | R-454B | - - - | - - - | - - - | 34600 | 14.3 | 12.6 | No | 215582927 | All | USA | No
ML14KC1-036-230A** | CK40HT-36B+TDR | EL196UH030XE36B | R-454B | - - - | - - - | - - - | 35200 | 14.3 | 12.6 | No | 215582928 | All | USA,Canada | No
ML14KC1-036-230A** | CK40HT-36B+TDR | EL196UH070XE36B | R-454B | - - - | - - - | - - - | 35000 | 14.3 | 12.6 | No | 215582929 | All | USA,Canada | No
ML14KC1-036-230A** | CK40HT-36B+TDR | EL280UH045E36A | R-454B | - - - | - - - | - - - | 35800 | 14.7 | 12.8 | No | 215582930 | All | USA | No
ML14KC1-036-230A** | CK40HT-36B+TDR | EL280UH070E36A | R-454B | - - - | - - - | - - - | 35200 | 14.7 | 13 | No | 215582931 | All | USA | No
ML14KC1-036-230A** | CK40HT-36B+TDR | EL280UH090E36B | R-454B | - - - | - - - | - - - | 35600 | 14.7 | 13 | No | 215582932 | All | USA | No
ML14KC1-036-230A** | CK40HT-36B+TDR | EL280UH090E48B | R-454B | - - - | - - - | - - - | 35600 | 14.7 | 13.2 | No | 215582933 | All | USA | No
ML14KC1-036-230A** | CK40HT-36B+TDR | EL280UH090XE48B | R-454B | - - - | - - - | - - - | 35600 | 14.7 | 13.2 | No | 215582934 | All | USA | No
ML14KC1-036-230A** | CK40HT-36B+TDR | EL297UH045XE36B | R-454B | - - - | - - - | - - - | 34600 | 14.7 | 12.8 | No | 215582935 | All | USA,Canada | No
ML14KC1-036-230A** | CK40HT-36B+TDR | EL297UH045XV36B | R-454B | - - - | - - - | - - - | 34600 | 14.3 | 12.6 | No | 215582936 | All | USA,Canada | No
ML14KC1-036-230A** | CK40HT-36B+TDR | EL297UH070XE36B | R-454B | - - - | - - - | - - - | 35200 | 14.3 | 12.6 | No | 215582937 | All | USA,Canada | No
ML14KC1-036-230A** | CK40HT-36B+TDR | EL297UH070XV36B | R-454B | - - - | - - - | - - - | 35200 | 14.7 | 12.8 | No | 215582938 | All | USA,Canada | No
ML14KC1-036-230A** | CK40HT-36B+TDR | EL297UH110XV60C | R-454B | - - - | - - - | - - - | 35800 | 14.7 | 12.8 | No | 215582939 | All | USA,Canada | No
ML14KC1-036-230A** | CK40HT-36B+TDR | ML180UH070E36B | R-454B | - - - | - - - | - - - | 35600 | 14.7 | 13 | No | 215582940 | All | USA | No
ML14KC1-036-230A** | CK40HT-36B+TDR | ML180UH070V36B | R-454B | - - - | - - - | - - - | 34800 | 15.2 | 13 | Yes | 215582941 | All | USA | No
ML14KC1-036-230A** | CK40HT-36B+TDR | ML180UH070V48B | R-454B | - - - | - - - | - - - | 35400 | 15.2 | 13.2 | Yes | 215582942 | All | USA | No
ML14KC1-036-230A** | CK40HT-36B+TDR | ML180UH070XE36B | R-454B | - - - | - - - | - - - | 35600 | 14.7 | 13 | No | 215582943 | All | USA | No
ML14KC1-036-230A** | CK40HT-36B+TDR | ML180UH090E48B | R-454B | - - - | - - - | - - - | 35400 | 15.2 | 13.2 | Yes | 215582944 | All | USA | No
ML14KC1-036-230A** | CK40HT-36B+TDR | ML180UH090V48B | R-454B | - - - | - - - | - - - | 35400 | 14.7 | 13 | No | 215582945 | All | USA | No
ML14KC1-036-230A** | CK40HT-36B+TDR | ML180UH090XE48B | R-454B | - - - | - - - | - - - | 35400 | 15.2 | 13.2 | Yes | 215582946 | All | USA | No
ML14KC1-036-230A** | CK40HT-36B+TDR | ML193UH030XE36B | R-454B | - - - | - - - | - - - | 35200 | 14.3 | 12.6 | No | 215582947 | All | USA | No
ML14KC1-036-230A** | CK40HT-36B+TDR | ML193UH045XE36B | R-454B | - - - | - - - | - - - | 35000 | 14.7 | 12.8 | No | 215582948 | All | USA | No
ML14KC1-036-230A** | CK40HT-36B+TDR | ML193UH070XE36B | R-454B | - - - | - - - | - - - | 34800 | 14.7 | 12.8 | No | 215582949 | All | USA | No
ML14KC1-036-230A** | CK40HT-36B+TDR | ML196UH030XE36B | R-454B | - - - | - - - | - - - | 35200 | 14.3 | 12.6 | No | 215582950 | All | USA,Canada | No
ML14KC1-036-230A** | CK40HT-36B+TDR | ML196UH070XE36B | R-454B | - - - | - - - | - - - | 35400 | 14.7 | 12.8 | No | 215582951 | All | USA,Canada | No
ML14KC1-036-230A** | CK40HT-36B+TDR | ML196UH070XE48B | R-454B | - - - | - - - | - - - | 35400 | 14.3 | 12.4 | No | 215582952 | All | USA,Canada | No
ML14KC1-036-230A** | CK40HT-36B+TDR | ML296UH045XV36B | R-454B | - - - | - - - | - - - | 35400 | 14.7 | 13 | No | 215582953 | All | USA,Canada | No
ML14KC1-036-230A** | CK40HT-36B+TDR | ML296UH070XV36B | R-454B | - - - | - - - | - - - | 35200 | 14.7 | 13 | No | 215943398 | All | USA,Canada | No
ML14KC1-036-230A** | CK40HT-36B+TDR | SL280UH080NV48B | R-454B | - - - | - - - | - - - | 35800 | 14.3 | 12.8 | No | 215582954 | All | USA | No
ML14KC1-036-230A** | CK40HT-36B+TDR | SL280UH090V36B | R-454B | - - - | - - - | - - - | 35600 | 14.7 | 13 | No | 215582955 | All | USA | No
ML14KC1-036-230A** | CK40HT-36B+TDR | SL280UH090V48B | R-454B | - - - | - - - | - - - | 36000 | 14.7 | 12.8 | No | 215582956 | All | USA | No
ML14KC1-036-230A** | CK40HT-36B+TDR | SL280UH090XV48B | R-454B | - - - | - - - | - - - | 36000 | 14.7 | 12.8 | No | 215582957 | All | USA | No
ML14KC1-036-230A** | CK40HT-36B+TDR | SL297UH040NV36B | R-454B | - - - | - - - | - - - | 34800 | 14.7 | 12.8 | No | 215582958 | All | USA,Canada | No
ML14KC1-036-230A** | CK40HT-36B+TDR | SLP99UH070XV36B | R-454B | - - - | - - - | - - - | 35400 | 14.7 | 13 | No | 215582959 | All | USA,Canada | No
ML14KC1-036-230A** | CK40HT-36C+TDR | EL180UH100NE60C | R-454B | - - - | - - - | - - - | 36000 | 14.7 | 13 | No | 215582960 | All | USA | No
ML14KC1-036-230A** | CK40HT-36C+TDR | EL195UH040NE36B | R-454B | - - - | - - - | - - - | 35000 | 14.7 | 12.8 | No | 215582961 | All | USA | No
ML14KC1-036-230A** | CK40HT-36C+TDR | EL196UH090XE48C | R-454B | - - - | - - - | - - - | 35600 | 15.2 | 13.2 | Yes | 215582962 | All | USA,Canada | No
ML14KC1-036-230A** | CK40HT-36C+TDR | EL196UH110XE60C | R-454B | - - - | - - - | - - - | 35800 | 15.2 | 13.2 | Yes | 215582963 | All | USA,Canada | No
ML14KC1-036-230A** | CK40HT-36C+TDR | EL280UH110E48C | R-454B | - - - | - - - | - - - | 35400 | 15.5 | 13.4 | Yes | 215582964 | All | USA | No
ML14KC1-036-230A** | CK40HT-36C+TDR | EL280UH110E60C | R-454B | - - - | - - - | - - - | 36000 | 15.5 | 13.4 | Yes | 215582965 | All | USA | No
ML14KC1-036-230A** | CK40HT-36C+TDR | EL280UH110XE60C | R-454B | - - - | - - - | - - - | 36000 | 15.5 | 13.4 | Yes | 215582966 | All | USA | No
ML14KC1-036-230A** | CK40HT-36C+TDR | EL297UH090XE48C | R-454B | - - - | - - - | - - - | 35600 | 15.2 | 13.2 | Yes | 215582967 | All | USA,Canada | No
ML14KC1-036-230A** | CK40HT-36C+TDR | EL297UH090XV36C | R-454B | - - - | - - - | - - - | 35200 | 14.7 | 13 | No | 215582968 | All | USA,Canada | No
ML14KC1-036-230A** | CK40HT-36C+TDR | EL297UH090XV48C | R-454B | - - - | - - - | - - - | 35400 | 14.7 | 13 | No | 215582969 | All | USA,Canada | No
ML14KC1-036-230A** | CK40HT-36C+TDR | EL297UH090XV60C | R-454B | - - - | - - - | - - - | 36000 | 14.7 | 13 | No | 215582970 | All | USA,Canada | No
ML14KC1-036-230A** | CK40HT-36C+TDR | EL297UH110XE60C | R-454B | - - - | - - - | - - - | 35600 | 15.2 | 13.2 | Yes | 215582971 | All | USA,Canada | No
ML14KC1-036-230A** | CK40HT-36C+TDR | EL297UH110XV48C | R-454B | - - - | - - - | - - - | 35400 | 14.7 | 13 | No | 215582972 | All | USA,Canada | No
ML14KC1-036-230A** | CK40HT-36C+TDR | EL297UH110XV60C | R-454B | - - - | - - - | - - - | 36000 | 14.7 | 13 | No | 215582973 | All | USA,Canada | No
ML14KC1-036-230A** | CK40HT-36C+TDR | ML180UH070E36B | R-454B | - - - | - - - | - - - | 36000 | 15.2 | 13 | Yes | 215582974 | All | USA | No
ML14KC1-036-230A** | CK40HT-36C+TDR | ML180UH090E60C | R-454B | - - - | - - - | - - - | 35600 | 15.5 | 13.4 | Yes | 215582975 | All | USA | No
ML14KC1-036-230A** | CK40HT-36C+TDR | ML180UH110E60C | R-454B | - - - | - - - | - - - | 36000 | 15.2 | 13.2 | Yes | 215582976 | All | USA | No
ML14KC1-036-230A** | CK40HT-36C+TDR | ML180UH110V60C | R-454B | - - - | - - - | - - - | 36000 | 15.5 | 13.4 | Yes | 215582977 | All | USA | No
ML14KC1-036-230A** | CK40HT-36C+TDR | ML180UH110XE60C | R-454B | - - - | - - - | - - - | 36000 | 15.2 | 13.2 | Yes | 215582978 | All | USA | No
ML14KC1-036-230A** | CK40HT-36C+TDR | ML193UH045XE36B | R-454B | - - - | - - - | - - - | 35200 | 14.7 | 12.8 | No | 215582979 | All | USA | No
ML14KC1-036-230A** | CK40HT-36C+TDR | ML193UH070XE36B | R-454B | - - - | - - - | - - - | 35200 | 14.7 | 13 | No | 215582980 | All | USA | No
ML14KC1-036-230A** | CK40HT-36C+TDR | ML193UH090XE36C | R-454B | - - - | - - - | - - - | 35600 | 15.2 | 13 | Yes | 215582981 | All | USA | No
ML14KC1-036-230A** | CK40HT-36C+TDR | ML193UH090XE48C | R-454B | - - - | - - - | - - - | 35400 | 15.2 | 13.2 | Yes | 215582982 | All | USA | No
ML14KC1-036-230A** | CK40HT-36C+TDR | ML193UH110XE48C | R-454B | - - - | - - - | - - - | 35400 | 15.2 | 13.2 | Yes | 215582983 | All | USA | No
ML14KC1-036-230A** | CK40HT-36C+TDR | ML193UH110XE60C | R-454B | - - - | - - - | - - - | 35400 | 15.2 | 13.2 | Yes | 215582984 | All | USA | No
ML14KC1-036-230A** | CK40HT-36C+TDR | ML196UH045XE36B | R-454B | - - - | - - - | - - - | 35200 | 14.7 | 12.8 | No | 215582985 | All | USA,Canada | No
ML14KC1-036-230A** | CK40HT-36C+TDR | ML196UH070XE36B | R-454B | - - - | - - - | - - - | 35200 | 15.2 | 13 | Yes | 215582986 | All | USA,Canada | No
ML14KC1-036-230A** | CK40HT-36C+TDR | ML196UH090XE36C | R-454B | - - - | - - - | - - - | 35800 | 14.7 | 13 | No | 215582987 | All | USA,Canada | No
ML14KC1-036-230A** | CK40HT-36C+TDR | ML196UH090XE48C | R-454B | - - - | - - - | - - - | 35600 | 15.2 | 13.2 | Yes | 215582988 | All | USA,Canada | No
ML14KC1-036-230A** | CK40HT-36C+TDR | ML196UH090XE60C | R-454B | - - - | - - - | - - - | 35400 | 15.2 | 13.2 | Yes | 215582989 | All | USA,Canada | No
ML14KC1-036-230A** | CK40HT-36C+TDR | ML196UH110XE60C | R-454B | - - - | - - - | - - - | 35600 | 15.2 | 13.2 | Yes | 215582990 | All | USA,Canada | No
ML14KC1-036-230A** | CK40HT-36C+TDR | ML296UH090XV48C | R-454B | - - - | - - - | - - - | 35800 | 15.2 | 13 | Yes | 215943399 | All | USA,Canada | No
ML14KC1-036-230A** | CK40HT-36C+TDR | ML296UH110XV60C | R-454B | - - - | - - - | - - - | 35800 | 15.2 | 13.2 | Yes | 215943400 | All | USA,Canada | No
ML14KC1-036-230A** | CK40HT-36C+TDR | SL280UH080NV60C | R-454B | - - - | - - - | - - - | 36000 | 15.2 | 13.2 | Yes | 215582991 | All | USA | No
ML14KC1-036-230A** | CK40HT-36C+TDR | SL280UH090V60C | R-454B | - - - | - - - | - - - | 36000 | 15.2 | 13.2 | Yes | 215582992 | All | USA | No
ML14KC1-036-230A** | CK40HT-36C+TDR | SL280UH090XV60C | R-454B | - - - | - - - | - - - | 36000 | 15.2 | 13.2 | Yes | 215582993 | All | USA | No
ML14KC1-036-230A** | CK40HT-36C+TDR | SL280UH100NV60C | R-454B | - - - | - - - | - - - | 36000 | 15.2 | 13 | Yes | 215582994 | All | USA | No
ML14KC1-036-230A** | CK40HT-36C+TDR | SLP99UH090XV36C | R-454B | - - - | - - - | - - - | 35800 | 14.7 | 13 | No | 215582995 | All | USA,Canada | No
ML14KC1-036-230A** | CK40HT-36C+TDR | SLP99UH090XV48C | R-454B | - - - | - - - | - - - | 35400 | 14.7 | 12.8 | No | 215582996 | All | USA,Canada | No
ML14KC1-036-230A** | CK40HT-36C+TDR | SLP99UH090XV60C | R-454B | - - - | - - - | - - - | 36000 | 14.7 | 12.8 | No | 215582997 | All | USA,Canada | No
ML14KC1-036-230A** | CK40HT-36C+TDR | SLP99UH110XV60C | R-454B | - - - | - - - | - - - | 36000 | 14.7 | 13 | No | 215582998 | All | USA,Canada | No
ML14KC1-036-230A** | CK40HT-42B+TDR | - - - | R-454B | - - - | - - - | - - - | 36000 | 14.7 | 12.8 | No | 215583035 | All | USA,Canada | No
ML14KC1-036-230A** | CK40HT-42B+TDR | EL180UH040NE36A | R-454B | - - - | - - - | - - - | 36000 | 16 | 13.8 | Yes | 215582999 | All | USA | No
ML14KC1-036-230A** | CK40HT-42B+TDR | EL180UH060NE36A | R-454B | - - - | - - - | - - - | 36000 | 16 | 13.8 | Yes | 215583000 | All | USA | No
ML14KC1-036-230A** | CK40HT-42B+TDR | EL180UH080NE48B | R-454B | - - - | - - - | - - - | 36000 | 16 | 13.6 | Yes | 215583001 | All | USA | No
ML14KC1-036-230A** | CK40HT-42B+TDR | EL195UH060NE36B | R-454B | - - - | - - - | - - - | 36000 | 15.5 | 13.5 | Yes | 216372773 | All | USA,Canada | No
ML14KC1-036-230A** | CK40HT-42B+TDR | EL196UH030XE36B | R-454B | - - - | - - - | - - - | 36000 | 15.5 | 13.4 | Yes | 215583002 | All | USA,Canada | No
ML14KC1-036-230A** | CK40HT-42B+TDR | EL196UH070XE36B | R-454B | - - - | - - - | - - - | 36000 | 15.5 | 13.6 | Yes | 215583003 | All | USA,Canada | No
ML14KC1-036-230A** | CK40HT-42B+TDR | EL280UH045E36A | R-454B | - - - | - - - | - - - | 36000 | 16 | 13.8 | Yes | 215583004 | All | USA | No
ML14KC1-036-230A** | CK40HT-42B+TDR | EL280UH070E36A | R-454B | - - - | - - - | - - - | 36000 | 16 | 13.8 | Yes | 215583005 | All | USA | No
ML14KC1-036-230A** | CK40HT-42B+TDR | EL280UH070XE36A | R-454B | - - - | - - - | - - - | 36000 | 16 | 13.8 | Yes | 215583006 | All | USA | No
ML14KC1-036-230A** | CK40HT-42B+TDR | EL280UH090E36B | R-454B | - - - | - - - | - - - | 36000 | 16 | 14 | Yes | 215583007 | All | USA | No
ML14KC1-036-230A** | CK40HT-42B+TDR | EL280UH090E48B | R-454B | - - - | - - - | - - - | 36000 | 16.5 | 14 | Yes | 215583008 | All | USA | No
ML14KC1-036-230A** | CK40HT-42B+TDR | EL280UH090XE48B | R-454B | - - - | - - - | - - - | 36000 | 16.5 | 14 | Yes | 215583009 | All | USA | No
ML14KC1-036-230A** | CK40HT-42B+TDR | EL297UH045XE36B | R-454B | - - - | - - - | - - - | 36000 | 15.5 | 13.6 | Yes | 215583010 | All | USA,Canada | No
ML14KC1-036-230A** | CK40HT-42B+TDR | EL297UH045XV36B | R-454B | - - - | - - - | - - - | 36000 | 15.5 | 13.4 | Yes | 215583011 | All | USA,Canada | No
ML14KC1-036-230A** | CK40HT-42B+TDR | EL297UH070XE36B | R-454B | - - - | - - - | - - - | 36000 | 15.5 | 13.6 | Yes | 215583012 | All | USA,Canada | No
ML14KC1-036-230A** | CK40HT-42B+TDR | EL297UH070XV36B | R-454B | - - - | - - - | - - - | 36000 | 16 | 13.8 | Yes | 215583013 | All | USA,Canada | No
ML14KC1-036-230A** | CK40HT-42B+TDR | EL297UH110XV60C | R-454B | - - - | - - - | - - - | 36000 | 16 | 13.8 | Yes | 215583014 | All | USA,Canada | No
ML14KC1-036-230A** | CK40HT-42B+TDR | ML180UH070E36B | R-454B | - - - | - - - | - - - | 36000 | 16 | 13.8 | Yes | 215583015 | All | USA | No
ML14KC1-036-230A** | CK40HT-42B+TDR | ML180UH070V36B | R-454B | - - - | - - - | - - - | 36000 | 16 | 14 | Yes | 215583016 | All | USA | No
ML14KC1-036-230A** | CK40HT-42B+TDR | ML180UH070V48B | R-454B | - - - | - - - | - - - | 36000 | 16.5 | 14 | Yes | 215583017 | All | USA | No
ML14KC1-036-230A** | CK40HT-42B+TDR | ML180UH070XE36B | R-454B | - - - | - - - | - - - | 36000 | 16 | 13.8 | Yes | 215583018 | All | USA | No
ML14KC1-036-230A** | CK40HT-42B+TDR | ML180UH090E48B | R-454B | - - - | - - - | - - - | 36000 | 16.5 | 14 | Yes | 215583019 | All | USA | No
ML14KC1-036-230A** | CK40HT-42B+TDR | ML180UH090V48B | R-454B | - - - | - - - | - - - | 36000 | 16 | 13.8 | Yes | 215583020 | All | USA | No
ML14KC1-036-230A** | CK40HT-42B+TDR | ML180UH090XE48B | R-454B | - - - | - - - | - - - | 36000 | 16.5 | 14 | Yes | 215583021 | All | USA | No
ML14KC1-036-230A** | CK40HT-42B+TDR | ML193UH030XE36B | R-454B | - - - | - - - | - - - | 36000 | 15.5 | 13.4 | Yes | 215583022 | All | USA | No
ML14KC1-036-230A** | CK40HT-42B+TDR | ML193UH045XE36B | R-454B | - - - | - - - | - - - | 36000 | 15.5 | 13.6 | Yes | 215583023 | All | USA | No
ML14KC1-036-230A** | CK40HT-42B+TDR | ML193UH070XE36B | R-454B | - - - | - - - | - - - | 36000 | 16 | 13.8 | Yes | 215583024 | All | USA | No
ML14KC1-036-230A** | CK40HT-42B+TDR | ML196UH030XE36B | R-454B | - - - | - - - | - - - | 36000 | 15.5 | 13.4 | Yes | 215583025 | All | USA,Canada | No
ML14KC1-036-230A** | CK40HT-42B+TDR | ML196UH070XE36B | R-454B | - - - | - - - | - - - | 36000 | 16 | 13.6 | Yes | 215583026 | All | USA,Canada | No
ML14KC1-036-230A** | CK40HT-42B+TDR | ML196UH070XE48B | R-454B | - - - | - - - | - - - | 36000 | 15.5 | 13.4 | Yes | 215583027 | All | USA,Canada | No
ML14KC1-036-230A** | CK40HT-42B+TDR | ML296UH045XV36B | R-454B | - - - | - - - | - - - | 36000 | 16 | 13.8 | Yes | 215583028 | All | USA,Canada | No
ML14KC1-036-230A** | CK40HT-42B+TDR | ML296UH070XV36B | R-454B | - - - | - - - | - - - | 37600 | 16 | 13.8 | Yes | 215943384 | All | USA,Canada | No
ML14KC1-036-230A** | CK40HT-42B+TDR | SL280UH080NV48B | R-454B | - - - | - - - | - - - | 36000 | 16 | 13.6 | Yes | 215583029 | All | USA | No
ML14KC1-036-230A** | CK40HT-42B+TDR | SL280UH090V36B | R-454B | - - - | - - - | - - - | 36000 | 16 | 14 | Yes | 215583030 | All | USA | No
ML14KC1-036-230A** | CK40HT-42B+TDR | SL280UH090V48B | R-454B | - - - | - - - | - - - | 36000 | 16 | 13.8 | Yes | 215583031 | All | USA | No
ML14KC1-036-230A** | CK40HT-42B+TDR | SL280UH090XV48B | R-454B | - - - | - - - | - - - | 36000 | 16 | 13.8 | Yes | 215583032 | All | USA | No
ML14KC1-036-230A** | CK40HT-42B+TDR | SL297UH040NV36B | R-454B | - - - | - - - | - - - | 36000 | 16 | 13.8 | Yes | 215583033 | All | USA,Canada | No
ML14KC1-036-230A** | CK40HT-42B+TDR | SLP99UH070XV36B | R-454B | - - - | - - - | - - - | 36000 | 16 | 13.8 | Yes | 215583034 | All | USA,Canada | No
ML14KC1-036-230A** | CK40HT-42C+TDR | - - - | R-454B | - - - | - - - | - - - | 36000 | 14.3 | 12.4 | No | 215583075 | All | USA,Canada | No
ML14KC1-036-230A** | CK40HT-42C+TDR | EL180UH100NE60C | R-454B | - - - | - - - | - - - | 36000 | 15.5 | 13.6 | Yes | 215583036 | All | USA | No
ML14KC1-036-230A** | CK40HT-42C+TDR | EL196UH090XE48C | R-454B | - - - | - - - | - - - | 36000 | 16 | 13.8 | Yes | 215583037 | All | USA,Canada | No
ML14KC1-036-230A** | CK40HT-42C+TDR | EL196UH110XE60C | R-454B | - - - | - - - | - - - | 36000 | 16 | 14 | Yes | 215583038 | All | USA,Canada | No
ML14KC1-036-230A** | CK40HT-42C+TDR | EL280UH110E48C | R-454B | - - - | - - - | - - - | 36000 | 16 | 14 | Yes | 215583039 | All | USA | No
ML14KC1-036-230A** | CK40HT-42C+TDR | EL280UH110E60C | R-454B | - - - | - - - | - - - | 36000 | 16 | 14 | Yes | 215583040 | All | USA | No
ML14KC1-036-230A** | CK40HT-42C+TDR | EL280UH110XE60C | R-454B | - - - | - - - | - - - | 36000 | 16 | 14 | Yes | 215583041 | All | USA | No
ML14KC1-036-230A** | CK40HT-42C+TDR | EL297UH045XV36B | R-454B | - - - | - - - | - - - | 36000 | 15.5 | 13.4 | Yes | 215583042 | All | USA,Canada | No
ML14KC1-036-230A** | CK40HT-42C+TDR | EL297UH090XE48C | R-454B | - - - | - - - | - - - | 36000 | 16 | 13.8 | Yes | 215583043 | All | USA,Canada | No
ML14KC1-036-230A** | CK40HT-42C+TDR | EL297UH090XV36C | R-454B | - - - | - - - | - - - | 36000 | 16 | 13.8 | Yes | 215583044 | All | USA,Canada | No
ML14KC1-036-230A** | CK40HT-42C+TDR | EL297UH090XV48C | R-454B | - - - | - - - | - - - | 36000 | 15.5 | 13.6 | Yes | 215583045 | All | USA,Canada | No
ML14KC1-036-230A** | CK40HT-42C+TDR | EL297UH090XV60C | R-454B | - - - | - - - | - - - | 36000 | 15.5 | 13.6 | Yes | 215583046 | All | USA,Canada | No
ML14KC1-036-230A** | CK40HT-42C+TDR | EL297UH110XE60C | R-454B | - - - | - - - | - - - | 36000 | 16 | 13.8 | Yes | 215583047 | All | USA,Canada | No
ML14KC1-036-230A** | CK40HT-42C+TDR | EL297UH110XV48C | R-454B | - - - | - - - | - - - | 36000 | 16 | 13.8 | Yes | 215583048 | All | USA,Canada | No
ML14KC1-036-230A** | CK40HT-42C+TDR | EL297UH110XV60C | R-454B | - - - | - - - | - - - | 36000 | 16 | 13.8 | Yes | 215583049 | All | USA,Canada | No
ML14KC1-036-230A** | CK40HT-42C+TDR | ML180UH070E36B | R-454B | - - - | - - - | - - - | 36000 | 16 | 13.8 | Yes | 215583050 | All | USA | No
ML14KC1-036-230A** | CK40HT-42C+TDR | ML180UH090E48B | R-454B | - - - | - - - | - - - | 36000 | 16 | 14 | Yes | 215583051 | All | USA | No
ML14KC1-036-230A** | CK40HT-42C+TDR | ML180UH090E60C | R-454B | - - - | - - - | - - - | 36000 | 16 | 14 | Yes | 215583052 | All | USA | No
ML14KC1-036-230A** | CK40HT-42C+TDR | ML180UH110E60C | R-454B | - - - | - - - | - - - | 36000 | 16 | 14 | Yes | 215583053 | All | USA | No
ML14KC1-036-230A** | CK40HT-42C+TDR | ML180UH110V60C | R-454B | - - - | - - - | - - - | 36000 | 16 | 14 | Yes | 215583054 | All | USA | No
ML14KC1-036-230A** | CK40HT-42C+TDR | ML180UH110XE60C | R-454B | - - - | - - - | - - - | 36000 | 16 | 14 | Yes | 215583055 | All | USA | No
ML14KC1-036-230A** | CK40HT-42C+TDR | ML193UH090XE36C | R-454B | - - - | - - - | - - - | 36000 | 16 | 13.8 | Yes | 215583056 | All | USA | No
ML14KC1-036-230A** | CK40HT-42C+TDR | ML193UH090XE48C | R-454B | - - - | - - - | - - - | 36000 | 16 | 13.8 | Yes | 215583057 | All | USA | No
ML14KC1-036-230A** | CK40HT-42C+TDR | ML193UH110XE48C | R-454B | - - - | - - - | - - - | 36000 | 16 | 14 | Yes | 215583058 | All | USA | No
ML14KC1-036-230A** | CK40HT-42C+TDR | ML193UH110XE60C | R-454B | - - - | - - - | - - - | 36000 | 16 | 14 | Yes | 215583059 | All | USA | No
ML14KC1-036-230A** | CK40HT-42C+TDR | ML196UH045XE36B | R-454B | - - - | - - - | - - - | 36000 | 15.5 | 13.4 | Yes | 215583060 | All | USA,Canada | No
ML14KC1-036-230A** | CK40HT-42C+TDR | ML196UH090XE36C | R-454B | - - - | - - - | - - - | 36000 | 15.5 | 13.6 | Yes | 215583061 | All | USA,Canada | No
ML14KC1-036-230A** | CK40HT-42C+TDR | ML196UH090XE48C | R-454B | - - - | - - - | - - - | 36000 | 16 | 13.8 | Yes | 215583062 | All | USA,Canada | No
ML14KC1-036-230A** | CK40HT-42C+TDR | ML196UH090XE60C | R-454B | - - - | - - - | - - - | 36000 | 16 | 14 | Yes | 215583063 | All | USA,Canada | No
ML14KC1-036-230A** | CK40HT-42C+TDR | ML196UH110XE60C | R-454B | - - - | - - - | - - - | 36000 | 16 | 13.8 | Yes | 215583064 | All | USA,Canada | No
ML14KC1-036-230A** | CK40HT-42C+TDR | ML296UH070XV36B | R-454B | - - - | - - - | - - - | 37000 | 15.5 | 13.6 | Yes | 215943387 | All | USA,Canada | No
ML14KC1-036-230A** | CK40HT-42C+TDR | ML296UH090XV48C | R-454B | - - - | - - - | - - - | 37400 | 16 | 13.8 | Yes | 215943385 | All | USA,Canada | No
ML14KC1-036-230A** | CK40HT-42C+TDR | ML296UH110XV60C | R-454B | - - - | - - - | - - - | 37600 | 16 | 13.8 | Yes | 215943386 | All | USA,Canada | No
ML14KC1-036-230A** | CK40HT-42C+TDR | SL280UH080NV48B | R-454B | - - - | - - - | - - - | 36000 | 15.5 | 13.6 | Yes | 215583065 | All | USA | No
ML14KC1-036-230A** | CK40HT-42C+TDR | SL280UH080NV60C | R-454B | - - - | - - - | - - - | 36000 | 16 | 13.8 | Yes | 215583066 | All | USA | No
ML14KC1-036-230A** | CK40HT-42C+TDR | SL280UH090V60C | R-454B | - - - | - - - | - - - | 36000 | 16 | 14 | Yes | 215583067 | All | USA | No
ML14KC1-036-230A** | CK40HT-42C+TDR | SL280UH090XV60C | R-454B | - - - | - - - | - - - | 36000 | 16 | 14 | Yes | 215583068 | All | USA | No
ML14KC1-036-230A** | CK40HT-42C+TDR | SL280UH100NV60C | R-454B | - - - | - - - | - - - | 36000 | 16 | 13.8 | Yes | 215583069 | All | USA | No
ML14KC1-036-230A** | CK40HT-42C+TDR | SL297UH040NV36B | R-454B | - - - | - - - | - - - | 36000 | 15.5 | 13.6 | Yes | 215583070 | All | USA,Canada | No
ML14KC1-036-230A** | CK40HT-42C+TDR | SLP99UH090XV36C | R-454B | - - - | - - - | - - - | 36000 | 15.5 | 13.6 | Yes | 215583071 | All | USA,Canada | No
ML14KC1-036-230A** | CK40HT-42C+TDR | SLP99UH090XV48C | R-454B | - - - | - - - | - - - | 36000 | 15.5 | 13.6 | Yes | 215583072 | All | USA,Canada | No
ML14KC1-036-230A** | CK40HT-42C+TDR | SLP99UH090XV60C | R-454B | - - - | - - - | - - - | 36000 | 15.5 | 13.6 | Yes | 215583073 | All | USA,Canada | No
ML14KC1-036-230A** | CK40HT-42C+TDR | SLP99UH110XV60C | R-454B | - - - | - - - | - - - | 36000 | 16 | 13.8 | Yes | 215583074 | All | USA,Canada | No
ML14KC1-036-230A** | CK40HT-48B+TDR | - - - | R-454B | - - - | - - - | - - - | 36000 | 14.3 | 12.4 | No | 215583116 | All | USA,Canada | No
ML14KC1-036-230A** | CK40HT-48B+TDR | EL180UH060NE36A | R-454B | - - - | - - - | - - - | 36000 | 15.5 | 13.4 | Yes | 215583076 | All | USA | No
ML14KC1-036-230A** | CK40HT-48B+TDR | EL180UH080NE48B | R-454B | - - - | - - - | - - - | 36000 | 15.5 | 13.4 | Yes | 215583077 | All | USA | No
ML14KC1-036-230A** | CK40HT-48B+TDR | EL195UH040NE36B | R-454B | - - - | - - - | - - - | 36000 | 15.2 | 13.2 | Yes | 215583078 | All | USA | No
ML14KC1-036-230A** | CK40HT-48B+TDR | EL196UH030XE36B | R-454B | - - - | - - - | - - - | 36000 | 15.2 | 13.2 | Yes | 215583079 | All | USA,Canada | No
ML14KC1-036-230A** | CK40HT-48B+TDR | EL196UH070XE36B | R-454B | - - - | - - - | - - - | 36000 | 15.2 | 13.2 | Yes | 215583080 | All | USA,Canada | No
ML14KC1-036-230A** | CK40HT-48B+TDR | EL280UH045E36A | R-454B | - - - | - - - | - - - | 36000 | 15.5 | 13.4 | Yes | 215583081 | All | USA | No
ML14KC1-036-230A** | CK40HT-48B+TDR | EL280UH070E36A | R-454B | - - - | - - - | - - - | 36000 | 15.5 | 13.4 | Yes | 215583082 | All | USA | No
ML14KC1-036-230A** | CK40HT-48B+TDR | EL280UH090E36B | R-454B | - - - | - - - | - - - | 36000 | 15.5 | 13.6 | Yes | 215583083 | All | USA | No
ML14KC1-036-230A** | CK40HT-48B+TDR | EL280UH090E48B | R-454B | - - - | - - - | - - - | 36000 | 16 | 13.8 | Yes | 215583084 | All | USA | No
ML14KC1-036-230A** | CK40HT-48B+TDR | EL280UH090XE48B | R-454B | - - - | - - - | - - - | 36000 | 16 | 13.8 | Yes | 215583085 | All | USA | No
ML14KC1-036-230A** | CK40HT-48B+TDR | EL297UH045XE36B | R-454B | - - - | - - - | - - - | 36000 | 15.5 | 13.4 | Yes | 215583086 | All | USA,Canada | No
ML14KC1-036-230A** | CK40HT-48B+TDR | EL297UH045XV36B | R-454B | - - - | - - - | - - - | 36000 | 15.2 | 13.2 | Yes | 215583087 | All | USA,Canada | No
ML14KC1-036-230A** | CK40HT-48B+TDR | EL297UH070XE36B | R-454B | - - - | - - - | - - - | 36000 | 15.5 | 13.2 | Yes | 215583088 | All | USA,Canada | No
ML14KC1-036-230A** | CK40HT-48B+TDR | EL297UH070XV36B | R-454B | - - - | - - - | - - - | 36000 | 15.5 | 13.4 | Yes | 215583089 | All | USA,Canada | No
ML14KC1-036-230A** | CK40HT-48B+TDR | EL297UH110XV60C | R-454B | - - - | - - - | - - - | 36000 | 15.5 | 13.4 | Yes | 215583090 | All | USA,Canada | No
ML14KC1-036-230A** | CK40HT-48B+TDR | ML180UH070E36B | R-454B | - - - | - - - | - - - | 36000 | 15.5 | 13.4 | Yes | 215583091 | All | USA | No
ML14KC1-036-230A** | CK40HT-48B+TDR | ML180UH070V36B | R-454B | - - - | - - - | - - - | 36000 | 16 | 13.6 | Yes | 215583092 | All | USA | No
ML14KC1-036-230A** | CK40HT-48B+TDR | ML180UH070V48B | R-454B | - - - | - - - | - - - | 36000 | 16 | 13.8 | Yes | 215583093 | All | USA | No
ML14KC1-036-230A** | CK40HT-48B+TDR | ML180UH070XE36B | R-454B | - - - | - - - | - - - | 36000 | 15.5 | 13.4 | Yes | 215583094 | All | USA | No
ML14KC1-036-230A** | CK40HT-48B+TDR | ML180UH090E48B | R-454B | - - - | - - - | - - - | 36000 | 16 | 13.8 | Yes | 215583095 | All | USA | No
ML14KC1-036-230A** | CK40HT-48B+TDR | ML180UH090V48B | R-454B | - - - | - - - | - - - | 36000 | 15.5 | 13.4 | Yes | 215583096 | All | USA | No
ML14KC1-036-230A** | CK40HT-48B+TDR | ML180UH090XE48B | R-454B | - - - | - - - | - - - | 36000 | 16 | 13.8 | Yes | 215583097 | All | USA | No
ML14KC1-036-230A** | CK40HT-48B+TDR | ML180UH110V60C | R-454B | - - - | - - - | - - - | 36000 | 16 | 13.8 | Yes | 215583098 | All | USA | No
ML14KC1-036-230A** | CK40HT-48B+TDR | ML193UH030XE36B | R-454B | - - - | - - - | - - - | 36000 | 15.2 | 13 | Yes | 215583099 | All | USA | No
ML14KC1-036-230A** | CK40HT-48B+TDR | ML193UH045XE36B | R-454B | - - - | - - - | - - - | 36000 | 15.5 | 13.4 | Yes | 215583100 | All | USA | No
ML14KC1-036-230A** | CK40HT-48B+TDR | ML193UH070XE36B | R-454B | - - - | - - - | - - - | 36000 | 15.5 | 13.4 | Yes | 215583101 | All | USA | No
ML14KC1-036-230A** | CK40HT-48B+TDR | ML193UH090XE48C | R-454B | - - - | - - - | - - - | 36000 | 15.5 | 13.6 | Yes | 215583102 | All | USA | No
ML14KC1-036-230A** | CK40HT-48B+TDR | ML193UH110XE48C | R-454B | - - - | - - - | - - - | 36000 | 16 | 13.6 | Yes | 215583103 | All | USA | No
ML14KC1-036-230A** | CK40HT-48B+TDR | ML193UH110XE60C | R-454B | - - - | - - - | - - - | 36000 | 15.5 | 13.6 | Yes | 215583104 | All | USA | No
ML14KC1-036-230A** | CK40HT-48B+TDR | ML196UH030XE36B | R-454B | - - - | - - - | - - - | 36000 | 15.2 | 13.2 | Yes | 215583105 | All | USA,Canada | No
ML14KC1-036-230A** | CK40HT-48B+TDR | ML196UH070XE36B | R-454B | - - - | - - - | - - - | 36000 | 15.5 | 13.4 | Yes | 215583106 | All | USA,Canada | No
ML14KC1-036-230A** | CK40HT-48B+TDR | ML196UH070XE48B | R-454B | - - - | - - - | - - - | 36000 | 14.7 | 13 | No | 215583107 | All | USA,Canada | No
ML14KC1-036-230A** | CK40HT-48B+TDR | ML196UH090XE48C | R-454B | - - - | - - - | - - - | 36000 | 15.5 | 13.6 | Yes | 215583108 | All | USA,Canada | No
ML14KC1-036-230A** | CK40HT-48B+TDR | ML296UH045XV36B | R-454B | - - - | - - - | - - - | 36000 | 15.5 | 13.4 | Yes | 215583109 | All | USA,Canada | No
ML14KC1-036-230A** | CK40HT-48B+TDR | ML296UH070XV36B | R-454B | - - - | - - - | - - - | 36600 | 15.5 | 13.4 | Yes | 215943388 | All | USA,Canada | No
ML14KC1-036-230A** | CK40HT-48B+TDR | SL280UH080NV48B | R-454B | - - - | - - - | - - - | 36000 | 15.5 | 13.4 | Yes | 215583110 | All | USA | No
ML14KC1-036-230A** | CK40HT-48B+TDR | SL280UH090V36B | R-454B | - - - | - - - | - - - | 36000 | 15.5 | 13.4 | Yes | 215583111 | All | USA | No
ML14KC1-036-230A** | CK40HT-48B+TDR | SL280UH090V48B | R-454B | - - - | - - - | - - - | 36000 | 15.5 | 13.4 | Yes | 215583112 | All | USA | No
ML14KC1-036-230A** | CK40HT-48B+TDR | SL280UH090XV48B | R-454B | - - - | - - - | - - - | 36000 | 15.5 | 13.4 | Yes | 215583113 | All | USA | No
ML14KC1-036-230A** | CK40HT-48B+TDR | SL297UH040NV36B | R-454B | - - - | - - - | - - - | 36000 | 15.5 | 13.4 | Yes | 215583114 | All | USA,Canada | No
ML14KC1-036-230A** | CK40HT-48B+TDR | SLP99UH070XV36B | R-454B | - - - | - - - | - - - | 36000 | 15.5 | 13.4 | Yes | 215583115 | All | USA,Canada | No
ML14KC1-036-230A** | CK40HT-48C+TDR | - - - | R-454B | - - - | - - - | - - - | 36000 | 14.3 | 12.4 | No | 215583151 | All | USA,Canada | No
ML14KC1-036-230A** | CK40HT-48C+TDR | EL180UH100NE60C | R-454B | - - - | - - - | - - - | 36000 | 15.5 | 13.4 | Yes | 215583117 | All | USA | No
ML14KC1-036-230A** | CK40HT-48C+TDR | EL196UH090XE48C | R-454B | - - - | - - - | - - - | 36000 | 15.5 | 13.6 | Yes | 215583118 | All | USA,Canada | No
ML14KC1-036-230A** | CK40HT-48C+TDR | EL196UH110XE60C | R-454B | - - - | - - - | - - - | 36000 | 16 | 13.8 | Yes | 215583119 | All | USA,Canada | No
ML14KC1-036-230A** | CK40HT-48C+TDR | EL280UH110E48C | R-454B | - - - | - - - | - - - | 36000 | 16 | 13.8 | Yes | 215583120 | All | USA | No
ML14KC1-036-230A** | CK40HT-48C+TDR | EL280UH110E60C | R-454B | - - - | - - - | - - - | 36000 | 16 | 14 | Yes | 215583121 | All | USA | No
ML14KC1-036-230A** | CK40HT-48C+TDR | EL280UH110XE60C | R-454B | - - - | - - - | - - - | 36000 | 16 | 14 | Yes | 215583122 | All | USA | No
ML14KC1-036-230A** | CK40HT-48C+TDR | EL297UH090XE48C | R-454B | - - - | - - - | - - - | 36000 | 15.5 | 13.6 | Yes | 215583123 | All | USA,Canada | No
ML14KC1-036-230A** | CK40HT-48C+TDR | EL297UH090XV36C | R-454B | - - - | - - - | - - - | 36000 | 15.5 | 13.6 | Yes | 215583124 | All | USA,Canada | No
ML14KC1-036-230A** | CK40HT-48C+TDR | EL297UH090XV48C | R-454B | - - - | - - - | - - - | 36000 | 15.5 | 13.4 | Yes | 215583125 | All | USA,Canada | No
ML14KC1-036-230A** | CK40HT-48C+TDR | EL297UH090XV60C | R-454B | - - - | - - - | - - - | 36000 | 15.5 | 13.4 | Yes | 215583126 | All | USA,Canada | No
ML14KC1-036-230A** | CK40HT-48C+TDR | EL297UH110XE60C | R-454B | - - - | - - - | - - - | 36000 | 16 | 13.8 | Yes | 215583127 | All | USA,Canada | No
ML14KC1-036-230A** | CK40HT-48C+TDR | EL297UH110XV48C | R-454B | - - - | - - - | - - - | 36000 | 15.5 | 13.4 | Yes | 215583128 | All | USA,Canada | No
ML14KC1-036-230A** | CK40HT-48C+TDR | EL297UH110XV60C | R-454B | - - - | - - - | - - - | 36000 | 15.5 | 13.6 | Yes | 215583129 | All | USA,Canada | No
ML14KC1-036-230A** | CK40HT-48C+TDR | ML180UH090E60C | R-454B | - - - | - - - | - - - | 36000 | 16 | 13.8 | Yes | 215583130 | All | USA | No
ML14KC1-036-230A** | CK40HT-48C+TDR | ML180UH110E60C | R-454B | - - - | - - - | - - - | 36000 | 16 | 13.8 | Yes | 215583131 | All | USA | No
ML14KC1-036-230A** | CK40HT-48C+TDR | ML180UH110V60C | R-454B | - - - | - - - | - - - | 36000 | 16 | 13.8 | Yes | 215583132 | All | USA | No
ML14KC1-036-230A** | CK40HT-48C+TDR | ML180UH110XE60C | R-454B | - - - | - - - | - - - | 36000 | 16 | 13.8 | Yes | 215583133 | All | USA | No
ML14KC1-036-230A** | CK40HT-48C+TDR | ML193UH090XE36C | R-454B | - - - | - - - | - - - | 36000 | 15.5 | 13.6 | Yes | 215583134 | All | USA | No
ML14KC1-036-230A** | CK40HT-48C+TDR | ML193UH090XE48C | R-454B | - - - | - - - | - - - | 36000 | 15.5 | 13.6 | Yes | 215583135 | All | USA | No
ML14KC1-036-230A** | CK40HT-48C+TDR | ML193UH110XE48C | R-454B | - - - | - - - | - - - | 36000 | 16 | 13.8 | Yes | 215583136 | All | USA | No
ML14KC1-036-230A** | CK40HT-48C+TDR | ML193UH110XE60C | R-454B | - - - | - - - | - - - | 36000 | 15.5 | 13.6 | Yes | 215583137 | All | USA | No
ML14KC1-036-230A** | CK40HT-48C+TDR | ML196UH090XE36C | R-454B | - - - | - - - | - - - | 36000 | 15.5 | 13.6 | Yes | 215583138 | All | USA,Canada | No
ML14KC1-036-230A** | CK40HT-48C+TDR | ML196UH090XE48C | R-454B | - - - | - - - | - - - | 36000 | 15.5 | 13.6 | Yes | 215583139 | All | USA,Canada | No
ML14KC1-036-230A** | CK40HT-48C+TDR | ML196UH090XE60C | R-454B | - - - | - - - | - - - | 36000 | 16 | 13.8 | Yes | 215583140 | All | USA,Canada | No
ML14KC1-036-230A** | CK40HT-48C+TDR | ML196UH110XE60C | R-454B | - - - | - - - | - - - | 36000 | 15.5 | 13.8 | Yes | 215583141 | All | USA,Canada | No
ML14KC1-036-230A** | CK40HT-48C+TDR | ML296UH090XV48C | R-454B | - - - | - - - | - - - | 37200 | 15.5 | 13.6 | Yes | 215943389 | All | USA,Canada | No
ML14KC1-036-230A** | CK40HT-48C+TDR | ML296UH110XV60C | R-454B | - - - | - - - | - - - | 37200 | 15.5 | 13.8 | Yes | 215943390 | All | USA,Canada | No
ML14KC1-036-230A** | CK40HT-48C+TDR | SL280UH080NV48B | R-454B | - - - | - - - | - - - | 36000 | 15.5 | 13.4 | Yes | 215583142 | All | USA | No
ML14KC1-036-230A** | CK40HT-48C+TDR | SL280UH080NV60C | R-454B | - - - | - - - | - - - | 36000 | 16 | 13.8 | Yes | 215583143 | All | USA | No
ML14KC1-036-230A** | CK40HT-48C+TDR | SL280UH090V60C | R-454B | - - - | - - - | - - - | 36000 | 16 | 13.8 | Yes | 215583144 | All | USA | No
ML14KC1-036-230A** | CK40HT-48C+TDR | SL280UH090XV60C | R-454B | - - - | - - - | - - - | 36000 | 16 | 13.8 | Yes | 215583145 | All | USA | No
ML14KC1-036-230A** | CK40HT-48C+TDR | SL280UH100NV60C | R-454B | - - - | - - - | - - - | 36000 | 15.5 | 13.6 | Yes | 215583146 | All | USA | No
ML14KC1-036-230A** | CK40HT-48C+TDR | SLP99UH090XV36C | R-454B | - - - | - - - | - - - | 36000 | 15.5 | 13.4 | Yes | 215583147 | All | USA,Canada | No
ML14KC1-036-230A** | CK40HT-48C+TDR | SLP99UH090XV48C | R-454B | - - - | - - - | - - - | 36000 | 15.5 | 13.4 | Yes | 215583148 | All | USA,Canada | No
ML14KC1-036-230A** | CK40HT-48C+TDR | SLP99UH090XV60C | R-454B | - - - | - - - | - - - | 36000 | 15.5 | 13.4 | Yes | 215583149 | All | USA,Canada | No
ML14KC1-036-230A** | CK40HT-48C+TDR | SLP99UH110XV60C | R-454B | - - - | - - - | - - - | 36000 | 15.5 | 13.6 | Yes | 215583150 | All | USA,Canada | No
ML14KC1-036-230A** | CK40HT-51/61C+TDR | - - - | R-454B | - - - | - - - | - - - | 36000 | 14.3 | 12.6 | No | 215583186 | All | USA,Canada | No
ML14KC1-036-230A** | CK40HT-51/61C+TDR | EL180UH100NE60C | R-454B | - - - | - - - | - - - | 36000 | 16 | 13.8 | Yes | 215583152 | All | USA | No
ML14KC1-036-230A** | CK40HT-51/61C+TDR | EL196UH090XE48C | R-454B | - - - | - - - | - - - | 36000 | 16 | 14 | Yes | 215583153 | All | USA,Canada | No
ML14KC1-036-230A** | CK40HT-51/61C+TDR | EL196UH110XE60C | R-454B | - - - | - - - | - - - | 36000 | 16.5 | 14 | Yes | 215583154 | All | USA,Canada | No
ML14KC1-036-230A** | CK40HT-51/61C+TDR | EL280UH110E48C | R-454B | - - - | - - - | - - - | 36000 | 16.5 | 14.2 | Yes | 215583155 | All | USA | No
ML14KC1-036-230A** | CK40HT-51/61C+TDR | EL280UH110E60C | R-454B | - - - | - - - | - - - | 36000 | 16.5 | 14.2 | Yes | 215583156 | All | USA | No
ML14KC1-036-230A** | CK40HT-51/61C+TDR | EL280UH110XE60C | R-454B | - - - | - - - | - - - | 36000 | 16.5 | 14.2 | Yes | 215583157 | All | USA | No
ML14KC1-036-230A** | CK40HT-51/61C+TDR | EL297UH090XE48C | R-454B | - - - | - - - | - - - | 36000 | 16 | 14 | Yes | 215583158 | All | USA,Canada | No
ML14KC1-036-230A** | CK40HT-51/61C+TDR | EL297UH090XV36C | R-454B | - - - | - - - | - - - | 36000 | 16 | 13.8 | Yes | 215583159 | All | USA,Canada | No
ML14KC1-036-230A** | CK40HT-51/61C+TDR | EL297UH090XV48C | R-454B | - - - | - - - | - - - | 36000 | 16 | 13.8 | Yes | 215583160 | All | USA,Canada | No
ML14KC1-036-230A** | CK40HT-51/61C+TDR | EL297UH090XV60C | R-454B | - - - | - - - | - - - | 36000 | 16 | 13.8 | Yes | 215583161 | All | USA,Canada | No
ML14KC1-036-230A** | CK40HT-51/61C+TDR | EL297UH110XE60C | R-454B | - - - | - - - | - - - | 36000 | 16 | 14 | Yes | 215583162 | All | USA,Canada | No
ML14KC1-036-230A** | CK40HT-51/61C+TDR | EL297UH110XV48C | R-454B | - - - | - - - | - - - | 36000 | 16 | 13.8 | Yes | 215583163 | All | USA,Canada | No
ML14KC1-036-230A** | CK40HT-51/61C+TDR | EL297UH110XV60C | R-454B | - - - | - - - | - - - | 36000 | 16 | 13.8 | Yes | 215583164 | All | USA,Canada | No
ML14KC1-036-230A** | CK40HT-51/61C+TDR | ML180UH090E60C | R-454B | - - - | - - - | - - - | 36000 | 16.5 | 14.2 | Yes | 215583165 | All | USA | No
ML14KC1-036-230A** | CK40HT-51/61C+TDR | ML180UH110E60C | R-454B | - - - | - - - | - - - | 36000 | 16.5 | 14 | Yes | 215583166 | All | USA | No
ML14KC1-036-230A** | CK40HT-51/61C+TDR | ML180UH110V60C | R-454B | - - - | - - - | - - - | 36000 | 16.5 | 14.2 | Yes | 215583167 | All | USA | No
ML14KC1-036-230A** | CK40HT-51/61C+TDR | ML180UH110XE60C | R-454B | - - - | - - - | - - - | 36000 | 16.5 | 14 | Yes | 215583168 | All | USA | No
ML14KC1-036-230A** | CK40HT-51/61C+TDR | ML193UH090XE36C | R-454B | - - - | - - - | - - - | 36000 | 16 | 14 | Yes | 215583169 | All | USA | No
ML14KC1-036-230A** | CK40HT-51/61C+TDR | ML193UH090XE48C | R-454B | - - - | - - - | - - - | 36000 | 16 | 14 | Yes | 215583170 | All | USA | No
ML14KC1-036-230A** | CK40HT-51/61C+TDR | ML193UH110XE48C | R-454B | - - - | - - - | - - - | 36000 | 16 | 14 | Yes | 215583171 | All | USA | No
ML14KC1-036-230A** | CK40HT-51/61C+TDR | ML193UH110XE60C | R-454B | - - - | - - - | - - - | 36000 | 16 | 14 | Yes | 215583172 | All | USA | No
ML14KC1-036-230A** | CK40HT-51/61C+TDR | ML196UH090XE36C | R-454B | - - - | - - - | - - - | 36000 | 16 | 13.8 | Yes | 215583173 | All | USA,Canada | No
ML14KC1-036-230A** | CK40HT-51/61C+TDR | ML196UH090XE48C | R-454B | - - - | - - - | - - - | 36000 | 16 | 14 | Yes | 215583174 | All | USA,Canada | No
ML14KC1-036-230A** | CK40HT-51/61C+TDR | ML196UH090XE60C | R-454B | - - - | - - - | - - - | 36000 | 16 | 14 | Yes | 215583175 | All | USA,Canada | No
ML14KC1-036-230A** | CK40HT-51/61C+TDR | ML196UH110XE60C | R-454B | - - - | - - - | - - - | 36000 | 16 | 14 | Yes | 215583176 | All | USA,Canada | No
ML14KC1-036-230A** | CK40HT-51/61C+TDR | ML296UH090XV48C | R-454B | - - - | - - - | - - - | 38000 | 16 | 14 | Yes | 215943391 | All | USA,Canada | No
ML14KC1-036-230A** | CK40HT-51/61C+TDR | ML296UH110XV60C | R-454B | - - - | - - - | - - - | 38000 | 16 | 14 | Yes | 215943392 | All | USA,Canada | No
ML14KC1-036-230A** | CK40HT-51/61C+TDR | SL280UH080NV48B | R-454B | - - - | - - - | - - - | 36000 | 16 | 13.8 | Yes | 215583177 | All | USA | No
ML14KC1-036-230A** | CK40HT-51/61C+TDR | SL280UH080NV60C | R-454B | - - - | - - - | - - - | 36000 | 16 | 14 | Yes | 215583178 | All | USA | No
ML14KC1-036-230A** | CK40HT-51/61C+TDR | SL280UH090V60C | R-454B | - - - | - - - | - - - | 36000 | 16.5 | 14 | Yes | 215583179 | All | USA | No
ML14KC1-036-230A** | CK40HT-51/61C+TDR | SL280UH090XV60C | R-454B | - - - | - - - | - - - | 36000 | 16.5 | 14 | Yes | 215583180 | All | USA | No
ML14KC1-036-230A** | CK40HT-51/61C+TDR | SL280UH100NV60C | R-454B | - - - | - - - | - - - | 36000 | 16 | 14 | Yes | 215583181 | All | USA | No
ML14KC1-036-230A** | CK40HT-51/61C+TDR | SLP99UH090XV36C | R-454B | - - - | - - - | - - - | 36000 | 16 | 13.8 | Yes | 215583182 | All | USA,Canada | No
ML14KC1-036-230A** | CK40HT-51/61C+TDR | SLP99UH090XV48C | R-454B | - - - | - - - | - - - | 36000 | 16 | 13.8 | Yes | 215583183 | All | USA,Canada | No
ML14KC1-036-230A** | CK40HT-51/61C+TDR | SLP99UH090XV60C | R-454B | - - - | - - - | - - - | 36000 | 16 | 13.6 | Yes | 215583184 | All | USA,Canada | No
ML14KC1-036-230A** | CK40HT-51/61C+TDR | SLP99UH110XV60C | R-454B | - - - | - - - | - - - | 36000 | 16 | 14 | Yes | 215583185 | All | USA,Canada | No
ML14KC1-041-230A** | CBK45UHET-036-230 | - - - | R-454B | - - - | - - - | - - - | 40500 | 16 | 13.4 | Yes | 215583188 | All | USA,Canada | No
ML14KC1-041-230A** | CBK45UHET-042-230 | - - - | R-454B | - - - | - - - | - - - | 40500 | 15.5 | 13.2 | Yes | 215583189 | All | USA,Canada | No
ML14KC1-041-230A** | CBK45UHET-048-230 | - - - | R-454B | - - - | - - - | - - - | 41500 | 16.5 | 13.5 | Yes | 215583190 | All | USA,Canada | No
ML14KC1-041-230A** | CBK45UHET-060-230 | - - - | R-454B | - - - | - - - | - - - | 41000 | 16 | 13.2 | Yes | 215583191 | All | USA,Canada | No
ML14KC1-041-230A** | CBK45UHPT-042-230 | - - - | R-454B | - - - | - - - | - - - | 40500 | 15.5 | 12.2 | Yes | 215583192 | All | USA,Canada | No
ML14KC1-041-230A** | CBK45UHVT-036-230 | - - - | R-454B | - - - | - - - | - - - | 40500 | 16 | 13.4 | Yes | 215583193 | All | USA,Canada | No
ML14KC1-041-230A** | CBK45UHVT-042-230 | - - - | R-454B | - - - | - - - | - - - | 41500 | 16.2 | 13.5 | Yes | 215583194 | All | USA,Canada | No
ML14KC1-041-230A** | CBK45UHVT-048-230 | - - - | R-454B | - - - | - - - | - - - | 41500 | 16.5 | 13.5 | Yes | 215583195 | All | USA,Canada | No
ML14KC1-041-230A** | CBK45UHVT-060-230 | - - - | R-454B | - - - | - - - | - - - | 40500 | 16 | 13.4 | Yes | 215583196 | All | USA,Canada | No
ML14KC1-041-230A** | CBK47UHET-036-230 | - - - | R-454B | - - - | - - - | - - - | 39000 | 15.5 | 13 | Yes | 215583197 | All | USA,Canada | No
ML14KC1-041-230A** | CBK47UHET-042-230 | - - - | R-454B | - - - | - - - | - - - | 41000 | 16.5 | 13.5 | Yes | 215583198 | All | USA,Canada | No
ML14KC1-041-230A** | CBK47UHET-048-230 | - - - | R-454B | - - - | - - - | - - - | 41500 | 16.5 | 13.6 | Yes | 215583199 | All | USA,Canada | No
ML14KC1-041-230A** | CBK47UHET-060-230 | - - - | R-454B | - - - | - - - | - - - | 41500 | 15.2 | 13 | Yes | 215583200 | All | USA,Canada | No
ML14KC1-041-230A** | CBK48MVT-036-230 | - - - | R-454B | - - - | - - - | - - - | 39500 | 16 | 13.2 | Yes | 215583201 | All | USA,Canada | No
ML14KC1-041-230A** | CBK48MVT-042-230 | - - - | R-454B | - - - | - - - | - - - | 41000 | 16.5 | 13.5 | Yes | 215583202 | All | USA,Canada | No
ML14KC1-041-230A** | CBK48MVT-048-230 | - - - | R-454B | - - - | - - - | - - - | 41000 | 16.6 | 13.5 | Yes | 215583203 | All | USA,Canada | No
ML14KC1-041-230A** | CBK48MVT-060-230 | - - - | R-454B | - - - | - - - | - - - | 40500 | 16.5 | 13.8 | Yes | 215583204 | All | USA,Canada | No
ML14KC1-041-230A** | CK40[C,U]T-30/36B+TDR | EL180UH080NE48B | R-454B | - - - | - - - | - - - | 38000 | 14.7 | 12.4 | No | 215583205 | All | USA | No
ML14KC1-041-230A** | CK40[C,U]T-30/36B+TDR | EL280UH045E36A | R-454B | - - - | - - - | - - - | 38000 | 14.7 | 12.6 | No | 215583206 | All | USA | No
ML14KC1-041-230A** | CK40[C,U]T-30/36B+TDR | EL280UH070E36A | R-454B | - - - | - - - | - - - | 37800 | 14.7 | 12.4 | No | 215583207 | All | USA | No
ML14KC1-041-230A** | CK40[C,U]T-30/36B+TDR | EL280UH070XE36A | R-454B | - - - | - - - | - - - | 37800 | 14.7 | 12.4 | No | 215583208 | All | USA | No
ML14KC1-041-230A** | CK40[C,U]T-30/36B+TDR | EL280UH090E36B | R-454B | - - - | - - - | - - - | 38000 | 14.7 | 12.6 | No | 215583209 | All | USA | No
ML14KC1-041-230A** | CK40[C,U]T-30/36B+TDR | EL280UH090E48B | R-454B | - - - | - - - | - - - | 38000 | 15.2 | 12.8 | Yes | 215583210 | All | USA | No
ML14KC1-041-230A** | CK40[C,U]T-30/36B+TDR | EL280UH090XE48B | R-454B | - - - | - - - | - - - | 38000 | 15.2 | 12.8 | Yes | 215583211 | All | USA | No
ML14KC1-041-230A** | CK40[C,U]T-30/36B+TDR | EL297UH045XV36B | R-454B | - - - | - - - | - - - | 37800 | 14.3 | 12.2 | No | 215583212 | All | USA,Canada | No
ML14KC1-041-230A** | CK40[C,U]T-30/36B+TDR | EL297UH070XV36B | R-454B | - - - | - - - | - - - | 38000 | 14.7 | 12.4 | No | 215583213 | All | USA,Canada | No
ML14KC1-041-230A** | CK40[C,U]T-30/36B+TDR | EL297UH110XV60C | R-454B | - - - | - - - | - - - | 39000 | 14.7 | 12.4 | No | 215583214 | All | USA,Canada | No
ML14KC1-041-230A** | CK40[C,U]T-30/36B+TDR | ML180UH070V36B | R-454B | - - - | - - - | - - - | 38500 | 14.7 | 12.8 | No | 215583215 | All | USA | No
ML14KC1-041-230A** | CK40[C,U]T-30/36B+TDR | ML180UH070V48B | R-454B | - - - | - - - | - - - | 39000 | 15.2 | 12.2 | Yes | 215583216 | All | USA | No
ML14KC1-041-230A** | CK40[C,U]T-30/36B+TDR | ML180UH090E48B | R-454B | - - - | - - - | - - - | 38000 | 15.2 | 13 | Yes | 215583217 | All | USA | No
ML14KC1-041-230A** | CK40[C,U]T-30/36B+TDR | ML180UH090V48B | R-454B | - - - | - - - | - - - | 38500 | 14.7 | 12.6 | No | 215583218 | All | USA | No
ML14KC1-041-230A** | CK40[C,U]T-30/36B+TDR | ML180UH090XE48B | R-454B | - - - | - - - | - - - | 38000 | 15.2 | 13 | Yes | 215583219 | All | USA | No
ML14KC1-041-230A** | CK40[C,U]T-30/36B+TDR | ML296UH045XV36B | R-454B | - - - | - - - | - - - | 38500 | 14.3 | 12.4 | No | 215583220 | All | USA,Canada | No
ML14KC1-041-230A** | CK40[C,U]T-30/36B+TDR | ML296UH070XV36B | R-454B | - - - | - - - | - - - | 38500 | 14.7 | 12.4 | No | 215943407 | All | USA,Canada | No
ML14KC1-041-230A** | CK40[C,U]T-30/36B+TDR | SL280UH080NV48B | R-454B | - - - | - - - | - - - | 38000 | 14.7 | 12.6 | No | 215583221 | All | USA | No
ML14KC1-041-230A** | CK40[C,U]T-30/36B+TDR | SL280UH090V36B | R-454B | - - - | - - - | - - - | 38500 | 14.7 | 12.6 | No | 215583222 | All | USA | No
ML14KC1-041-230A** | CK40[C,U]T-30/36B+TDR | SL280UH090V48B | R-454B | - - - | - - - | - - - | 38500 | 14.7 | 12.6 | No | 215583223 | All | USA | No
ML14KC1-041-230A** | CK40[C,U]T-30/36B+TDR | SL280UH090XV48B | R-454B | - - - | - - - | - - - | 38500 | 14.7 | 12.6 | No | 215583224 | All | USA | No
ML14KC1-041-230A** | CK40[C,U]T-30/36B+TDR | SL297UH040NV36B | R-454B | - - - | - - - | - - - | 38000 | 14.7 | 12.4 | No | 215583225 | All | USA,Canada | No
ML14KC1-041-230A** | CK40[C,U]T-30/36B+TDR | SLP99UH070XV36B | R-454B | - - - | - - - | - - - | 38000 | 14.7 | 12.6 | No | 215583226 | All | USA,Canada | No
ML14KC1-041-230A** | CK40[C,U]T-30/36C+TDR | EL180UH100NE60C | R-454B | - - - | - - - | - - - | 38500 | 14.7 | 12.4 | No | 215583227 | All | USA | No
ML14KC1-041-230A** | CK40[C,U]T-30/36C+TDR | EL196UH090XE48C | R-454B | - - - | - - - | - - - | 38000 | 14.7 | 12.8 | No | 215583228 | All | USA,Canada | No
ML14KC1-041-230A** | CK40[C,U]T-30/36C+TDR | EL196UH110XE60C | R-454B | - - - | - - - | - - - | 38500 | 14.7 | 12.8 | No | 215583229 | All | USA,Canada | No
ML14KC1-041-230A** | CK40[C,U]T-30/36C+TDR | EL280UH110E48C | R-454B | - - - | - - - | - - - | 38500 | 15.2 | 13 | Yes | 215583230 | All | USA | No
ML14KC1-041-230A** | CK40[C,U]T-30/36C+TDR | EL280UH110E60C | R-454B | - - - | - - - | - - - | 38500 | 15.2 | 12.8 | Yes | 215583231 | All | USA | No
ML14KC1-041-230A** | CK40[C,U]T-30/36C+TDR | EL280UH110XE60C | R-454B | - - - | - - - | - - - | 38500 | 15.2 | 12.8 | Yes | 215583232 | All | USA | No
ML14KC1-041-230A** | CK40[C,U]T-30/36C+TDR | EL297UH090XE48C | R-454B | - - - | - - - | - - - | 38000 | 14.7 | 12.8 | No | 215583233 | All | USA,Canada | No
ML14KC1-041-230A** | CK40[C,U]T-30/36C+TDR | EL297UH090XV36C | R-454B | - - - | - - - | - - - | 38000 | 14.7 | 12.6 | No | 215583234 | All | USA,Canada | No
ML14KC1-041-230A** | CK40[C,U]T-30/36C+TDR | EL297UH090XV48C | R-454B | - - - | - - - | - - - | 38500 | 14.7 | 12.4 | No | 215583235 | All | USA,Canada | No
ML14KC1-041-230A** | CK40[C,U]T-30/36C+TDR | EL297UH090XV60C | R-454B | - - - | - - - | - - - | 38000 | 14.7 | 12.6 | No | 215583236 | All | USA,Canada | No
ML14KC1-041-230A** | CK40[C,U]T-30/36C+TDR | EL297UH110XE60C | R-454B | - - - | - - - | - - - | 38500 | 14.7 | 12.8 | No | 215583237 | All | USA,Canada | No
ML14KC1-041-230A** | CK40[C,U]T-30/36C+TDR | EL297UH110XV48C | R-454B | - - - | - - - | - - - | 38500 | 14.7 | 12.6 | No | 215583238 | All | USA,Canada | No
ML14KC1-041-230A** | CK40[C,U]T-30/36C+TDR | EL297UH110XV60C | R-454B | - - - | - - - | - - - | 39000 | 14.7 | 12.4 | No | 215583239 | All | USA,Canada | No
ML14KC1-041-230A** | CK40[C,U]T-30/36C+TDR | ML180UH090E60C | R-454B | - - - | - - - | - - - | 38000 | 15.2 | 13 | Yes | 215583240 | All | USA | No
ML14KC1-041-230A** | CK40[C,U]T-30/36C+TDR | ML180UH110E60C | R-454B | - - - | - - - | - - - | 38500 | 14.7 | 12.8 | No | 215583241 | All | USA | No
ML14KC1-041-230A** | CK40[C,U]T-30/36C+TDR | ML180UH110V60C | R-454B | - - - | - - - | - - - | 39500 | 14.8 | 12.2 | No | 215583242 | All | USA | No
ML14KC1-041-230A** | CK40[C,U]T-30/36C+TDR | ML180UH110XE60C | R-454B | - - - | - - - | - - - | 38500 | 14.7 | 12.8 | No | 215583243 | All | USA | No
ML14KC1-041-230A** | CK40[C,U]T-30/36C+TDR | ML193UH090XE36C | R-454B | - - - | - - - | - - - | 38000 | 14.7 | 12.6 | No | 215583244 | All | USA | No
ML14KC1-041-230A** | CK40[C,U]T-30/36C+TDR | ML193UH090XE48C | R-454B | - - - | - - - | - - - | 39000 | 14.3 | 12.4 | No | 215583245 | All | USA | No
ML14KC1-041-230A** | CK40[C,U]T-30/36C+TDR | ML193UH110XE48C | R-454B | - - - | - - - | - - - | 39000 | 14.7 | 12.6 | No | 215583246 | All | USA | No
ML14KC1-041-230A** | CK40[C,U]T-30/36C+TDR | ML196UH090XE36C | R-454B | - - - | - - - | - - - | 38000 | 14.7 | 12.4 | No | 215583247 | All | USA,Canada | No
ML14KC1-041-230A** | CK40[C,U]T-30/36C+TDR | ML196UH090XE48C | R-454B | - - - | - - - | - - - | 39000 | 14.7 | 12.4 | No | 215583248 | All | USA,Canada | No
ML14KC1-041-230A** | CK40[C,U]T-30/36C+TDR | ML196UH090XE60C | R-454B | - - - | - - - | - - - | 38000 | 14.7 | 12.2 | No | 215583249 | All | USA,Canada | No
ML14KC1-041-230A** | CK40[C,U]T-30/36C+TDR | ML196UH110XE60C | R-454B | - - - | - - - | - - - | 38500 | 14.7 | 12.6 | No | 215583250 | All | USA,Canada | No
ML14KC1-041-230A** | CK40[C,U]T-30/36C+TDR | ML296UH090XV48C | R-454B | - - - | - - - | - - - | 38500 | 14.7 | 12.6 | No | 215943408 | All | USA,Canada | No
ML14KC1-041-230A** | CK40[C,U]T-30/36C+TDR | ML296UH110XV60C | R-454B | - - - | - - - | - - - | 39000 | 14.7 | 12.8 | No | 215943409 | All | USA,Canada | No
ML14KC1-041-230A** | CK40[C,U]T-30/36C+TDR | SL280UH080NV60C | R-454B | - - - | - - - | - - - | 38500 | 15.2 | 12.8 | Yes | 215583251 | All | USA | No
ML14KC1-041-230A** | CK40[C,U]T-30/36C+TDR | SL280UH090V60C | R-454B | - - - | - - - | - - - | 38000 | 15.2 | 12.8 | Yes | 215583252 | All | USA | No
ML14KC1-041-230A** | CK40[C,U]T-30/36C+TDR | SL280UH090XV60C | R-454B | - - - | - - - | - - - | 38000 | 15.2 | 12.8 | Yes | 215583253 | All | USA | No
ML14KC1-041-230A** | CK40[C,U]T-30/36C+TDR | SL280UH100NV60C | R-454B | - - - | - - - | - - - | 39000 | 14.7 | 12.4 | No | 215583254 | All | USA | No
ML14KC1-041-230A** | CK40[C,U]T-30/36C+TDR | SL280UH110V60C | R-454B | - - - | - - - | - - - | 38500 | 14.7 | 12.6 | No | 215583255 | All | USA | No
ML14KC1-041-230A** | CK40[C,U]T-30/36C+TDR | SL280UH110XV60C | R-454B | - - - | - - - | - - - | 38500 | 14.7 | 12.6 | No | 215583256 | All | USA | No
ML14KC1-041-230A** | CK40[C,U]T-30/36C+TDR | SLP99UH090XV36C | R-454B | - - - | - - - | - - - | 38500 | 14.7 | 12.4 | No | 215583257 | All | USA,Canada | No
ML14KC1-041-230A** | CK40[C,U]T-30/36C+TDR | SLP99UH090XV48C | R-454B | - - - | - - - | - - - | 38500 | 14.7 | 12.4 | No | 215583258 | All | USA,Canada | No
ML14KC1-041-230A** | CK40[C,U]T-30/36C+TDR | SLP99UH090XV60C | R-454B | - - - | - - - | - - - | 38000 | 14.7 | 12.6 | No | 215583259 | All | USA,Canada | No
ML14KC1-041-230A** | CK40[C,U]T-30/36C+TDR | SLP99UH110XV60C | R-454B | - - - | - - - | - - - | 39000 | 14.7 | 12.4 | No | 215583260 | All | USA,Canada | No
ML14KC1-041-230A** | CK40[C,U]T-30A+TDR | - - - | R-454B | - - - | - - - | - - - | 39500 | 14.3 | 12.2 | No | 215583261 | All | USA,Canada | No
ML14KC1-041-230A** | CK40[C,U]T-30B+TDR | - - - | R-454B | - - - | - - - | - - - | 39500 | 14.3 | 12.2 | No | 215583283 | All | USA,Canada | No
ML14KC1-041-230A** | CK40[C,U]T-30B+TDR | EL180UH080NE48B | R-454B | - - - | - - - | - - - | 39500 | 15.5 | 13 | Yes | 215583262 | All | USA | No
ML14KC1-041-230A** | CK40[C,U]T-30B+TDR | EL280UH045E36A | R-454B | - - - | - - - | - - - | 40000 | 15.5 | 13.2 | Yes | 215583263 | All | USA | No
ML14KC1-041-230A** | CK40[C,U]T-30B+TDR | EL280UH090E36B | R-454B | - - - | - - - | - - - | 40000 | 16 | 13.2 | Yes | 215583264 | All | USA | No
ML14KC1-041-230A** | CK40[C,U]T-30B+TDR | EL280UH090E48B | R-454B | - - - | - - - | - - - | 40000 | 16 | 13.4 | Yes | 215583265 | All | USA | No
ML14KC1-041-230A** | CK40[C,U]T-30B+TDR | EL280UH090XE48B | R-454B | - - - | - - - | - - - | 40000 | 16 | 13.4 | Yes | 215583266 | All | USA | No
ML14KC1-041-230A** | CK40[C,U]T-30B+TDR | EL297UH045XV36B | R-454B | - - - | - - - | - - - | 40000 | 15.2 | 12.6 | Yes | 215583267 | All | USA,Canada | No
ML14KC1-041-230A** | CK40[C,U]T-30B+TDR | EL297UH070XV36B | R-454B | - - - | - - - | - - - | 39500 | 15.5 | 13 | Yes | 215583268 | All | USA,Canada | No
ML14KC1-041-230A** | CK40[C,U]T-30B+TDR | EL297UH110XV60C | R-454B | - - - | - - - | - - - | 40000 | 16 | 13.2 | Yes | 215583269 | All | USA,Canada | No
ML14KC1-041-230A** | CK40[C,U]T-30B+TDR | ML180UH070V36B | R-454B | - - - | - - - | - - - | 40000 | 16 | 12.5 | Yes | 215583270 | All | USA | No
ML14KC1-041-230A** | CK40[C,U]T-30B+TDR | ML180UH070V48B | R-454B | - - - | - - - | - - - | 40500 | 16 | 13 | Yes | 215583271 | All | USA | No
ML14KC1-041-230A** | CK40[C,U]T-30B+TDR | ML180UH090E48B | R-454B | - - - | - - - | - - - | 40000 | 16 | 13.4 | Yes | 215583272 | All | USA | No
ML14KC1-041-230A** | CK40[C,U]T-30B+TDR | ML180UH090V48B | R-454B | - - - | - - - | - - - | 40000 | 15.5 | 12.5 | Yes | 215583273 | All | USA | No
ML14KC1-041-230A** | CK40[C,U]T-30B+TDR | ML180UH090XE48B | R-454B | - - - | - - - | - - - | 40000 | 16 | 13.4 | Yes | 215583274 | All | USA | No
ML14KC1-041-230A** | CK40[C,U]T-30B+TDR | ML196UH070XE48B | R-454B | - - - | - - - | - - - | 40000 | 14.8 | 12.6 | No | 215583275 | All | USA,Canada | No
ML14KC1-041-230A** | CK40[C,U]T-30B+TDR | ML296UH045XV36B | R-454B | - - - | - - - | - - - | 40500 | 15.5 | 13 | Yes | 215583276 | All | USA,Canada | No
ML14KC1-041-230A** | CK40[C,U]T-30B+TDR | ML296UH070XV36B | R-454B | - - - | - - - | - - - | 40000 | 15.5 | 13 | Yes | 215943422 | All | USA,Canada | No
ML14KC1-041-230A** | CK40[C,U]T-30B+TDR | SL280UH080NV48B | R-454B | - - - | - - - | - - - | 40000 | 15.5 | 13.2 | Yes | 215583277 | All | USA | No
ML14KC1-041-230A** | CK40[C,U]T-30B+TDR | SL280UH090V36B | R-454B | - - - | - - - | - - - | 40500 | 16 | 13.2 | Yes | 215583278 | All | USA | No
ML14KC1-041-230A** | CK40[C,U]T-30B+TDR | SL280UH090V48B | R-454B | - - - | - - - | - - - | 40500 | 15.5 | 13.2 | Yes | 215583279 | All | USA | No
ML14KC1-041-230A** | CK40[C,U]T-30B+TDR | SL280UH090XV48B | R-454B | - - - | - - - | - - - | 40500 | 15.5 | 13.2 | Yes | 215583280 | All | USA | No
ML14KC1-041-230A** | CK40[C,U]T-30B+TDR | SL297UH040NV36B | R-454B | - - - | - - - | - - - | 39500 | 15.5 | 13 | Yes | 215583281 | All | USA,Canada | No
ML14KC1-041-230A** | CK40[C,U]T-30B+TDR | SLP99UH070XV36B | R-454B | - - - | - - - | - - - | 39500 | 15.5 | 13.2 | Yes | 215583282 | All | USA,Canada | No
ML14KC1-041-230A** | CK40[C,U]T-36A+TDR | - - - | R-454B | - - - | - - - | - - - | 40000 | 14.3 | 12.4 | No | 215583289 | All | USA,Canada | No
ML14KC1-041-230A** | CK40[C,U]T-36A+TDR | EL280UH045E36A | R-454B | - - - | - - - | - - - | 40000 | 16 | 13.4 | Yes | 215583284 | All | USA | No
ML14KC1-041-230A** | CK40[C,U]T-36A+TDR | ML180UH030V36A | R-454B | - - - | - - - | - - - | 40500 | 15.5 | 13.2 | Yes | 215583285 | All | USA | No
ML14KC1-041-230A** | CK40[C,U]T-36A+TDR | ML180UH045V36A | R-454B | - - - | - - - | - - - | 40500 | 15.5 | 13.2 | Yes | 215583286 | All | USA | No
ML14KC1-041-230A** | CK40[C,U]T-36A+TDR | ML180UH070V36A | R-454B | - - - | - - - | - - - | 40500 | 15.5 | 13 | Yes | 215583287 | All | USA | No
ML14KC1-041-230A** | CK40[C,U]T-36A+TDR | SL280UH060NV36A | R-454B | - - - | - - - | - - - | 40500 | 15.5 | 13.2 | Yes | 215583288 | All | USA | No
ML14KC1-041-230A** | CK40[C,U]T-36B+TDR | - - - | R-454B | - - - | - - - | - - - | 40000 | 14.3 | 12.4 | No | 215583312 | All | USA,Canada | No
ML14KC1-041-230A** | CK40[C,U]T-36B+TDR | EL180UH080NE48B | R-454B | - - - | - - - | - - - | 40000 | 15.5 | 12.5 | Yes | 215583290 | All | USA | No
ML14KC1-041-230A** | CK40[C,U]T-36B+TDR | EL280UH045E36A | R-454B | - - - | - - - | - - - | 40500 | 16 | 13.4 | Yes | 215583291 | All | USA | No
ML14KC1-041-230A** | CK40[C,U]T-36B+TDR | EL280UH070E36A | R-454B | - - - | - - - | - - - | 40000 | 16 | 13.2 | Yes | 215583292 | All | USA | No
ML14KC1-041-230A** | CK40[C,U]T-36B+TDR | EL280UH090E36B | R-454B | - - - | - - - | - - - | 40500 | 16 | 13.4 | Yes | 215583293 | All | USA | No
ML14KC1-041-230A** | CK40[C,U]T-36B+TDR | EL280UH090E48B | R-454B | - - - | - - - | - - - | 40500 | 16 | 13.6 | Yes | 215583294 | All | USA | No
ML14KC1-041-230A** | CK40[C,U]T-36B+TDR | EL280UH090XE48B | R-454B | - - - | - - - | - - - | 40500 | 16 | 13.6 | Yes | 215583295 | All | USA | No
ML14KC1-041-230A** | CK40[C,U]T-36B+TDR | EL297UH045XV36B | R-454B | - - - | - - - | - - - | 40000 | 14.8 | 12.2 | No | 215583296 | All | USA,Canada | No
ML14KC1-041-230A** | CK40[C,U]T-36B+TDR | EL297UH070XV36B | R-454B | - - - | - - - | - - - | 40000 | 15.5 | 13.2 | Yes | 215583297 | All | USA,Canada | No
ML14KC1-041-230A** | CK40[C,U]T-36B+TDR | EL297UH110XV60C | R-454B | - - - | - - - | - - - | 40500 | 16 | 13.4 | Yes | 215583298 | All | USA,Canada | No
ML14KC1-041-230A** | CK40[C,U]T-36B+TDR | ML180UH070V36B | R-454B | - - - | - - - | - - - | 40500 | 16 | 13.4 | Yes | 215583299 | All | USA | No
ML14KC1-041-230A** | CK40[C,U]T-36B+TDR | ML180UH070V48B | R-454B | - - - | - - - | - - - | 41000 | 16 | 13 | Yes | 215583300 | All | USA | No
ML14KC1-041-230A** | CK40[C,U]T-36B+TDR | ML180UH090E48B | R-454B | - - - | - - - | - - - | 40500 | 16 | 13.6 | Yes | 215583301 | All | USA | No
ML14KC1-041-230A** | CK40[C,U]T-36B+TDR | ML180UH090V48B | R-454B | - - - | - - - | - - - | 40500 | 15.4 | 13 | Yes | 215583302 | All | USA | No
ML14KC1-041-230A** | CK40[C,U]T-36B+TDR | ML180UH090XE48B | R-454B | - - - | - - - | - - - | 40500 | 16 | 13.6 | Yes | 215583303 | All | USA | No
ML14KC1-041-230A** | CK40[C,U]T-36B+TDR | ML196UH070XE48B | R-454B | - - - | - - - | - - - | 40500 | 14.8 | 12.8 | No | 215583304 | All | USA,Canada | No
ML14KC1-041-230A** | CK40[C,U]T-36B+TDR | ML296UH045XV36B | R-454B | - - - | - - - | - - - | 41000 | 15.5 | 12.2 | Yes | 215583305 | All | USA,Canada | No
ML14KC1-041-230A** | CK40[C,U]T-36B+TDR | ML296UH070XV36B | R-454B | - - - | - - - | - - - | 40500 | 15.5 | 13.2 | Yes | 215943401 | All | USA,Canada | No
ML14KC1-041-230A** | CK40[C,U]T-36B+TDR | SL280UH080NV48B | R-454B | - - - | - - - | - - - | 40500 | 15.4 | 13.2 | Yes | 215583306 | All | USA | No
ML14KC1-041-230A** | CK40[C,U]T-36B+TDR | SL280UH090V36B | R-454B | - - - | - - - | - - - | 40500 | 16 | 13.4 | Yes | 215583307 | All | USA | No
ML14KC1-041-230A** | CK40[C,U]T-36B+TDR | SL280UH090V48B | R-454B | - - - | - - - | - - - | 40500 | 15.4 | 13 | Yes | 215583308 | All | USA | No
ML14KC1-041-230A** | CK40[C,U]T-36B+TDR | SL280UH090XV48B | R-454B | - - - | - - - | - - - | 40500 | 16 | 13.4 | Yes | 215583309 | All | USA | No
ML14KC1-041-230A** | CK40[C,U]T-36B+TDR | SL297UH040NV36B | R-454B | - - - | - - - | - - - | 40000 | 15.5 | 13.2 | Yes | 215583310 | All | USA,Canada | No
ML14KC1-041-230A** | CK40[C,U]T-36B+TDR | SLP99UH070XV36B | R-454B | - - - | - - - | - - - | 40000 | 15.2 | 12.5 | Yes | 215583311 | All | USA,Canada | No
ML14KC1-041-230A** | CK40[C,U]T-48B+TDR | - - - | R-454B | - - - | - - - | - - - | 40500 | 14.7 | 12.4 | No | 215583335 | All | USA,Canada | No
ML14KC1-041-230A** | CK40[C,U]T-48B+TDR | EL180UH080NE48B | R-454B | - - - | - - - | - - - | 40500 | 15.6 | 13 | Yes | 215583313 | All | USA | No
ML14KC1-041-230A** | CK40[C,U]T-48B+TDR | EL280UH045E36A | R-454B | - - - | - - - | - - - | 41000 | 16 | 13.6 | Yes | 215583314 | All | USA | No
ML14KC1-041-230A** | CK40[C,U]T-48B+TDR | EL280UH070E36A | R-454B | - - - | - - - | - - - | 40500 | 16 | 13.4 | Yes | 215583315 | All | USA | No
ML14KC1-041-230A** | CK40[C,U]T-48B+TDR | EL280UH090E36B | R-454B | - - - | - - - | - - - | 41000 | 16 | 13 | Yes | 215583316 | All | USA | No
ML14KC1-041-230A** | CK40[C,U]T-48B+TDR | EL280UH090E48B | R-454B | - - - | - - - | - - - | 41000 | 16 | 13 | Yes | 215583317 | All | USA | No
ML14KC1-041-230A** | CK40[C,U]T-48B+TDR | EL280UH090XE48B | R-454B | - - - | - - - | - - - | 41000 | 16 | 13 | Yes | 215583318 | All | USA | No
ML14KC1-041-230A** | CK40[C,U]T-48B+TDR | EL297UH045XV36B | R-454B | - - - | - - - | - - - | 40500 | 15.5 | 12.5 | Yes | 215583319 | All | USA,Canada | No
ML14KC1-041-230A** | CK40[C,U]T-48B+TDR | EL297UH070XV36B | R-454B | - - - | - - - | - - - | 40500 | 15.2 | 12.5 | Yes | 215583320 | All | USA,Canada | No
ML14KC1-041-230A** | CK40[C,U]T-48B+TDR | EL297UH110XV60C | R-454B | - - - | - - - | - - - | 40500 | 16 | 12.5 | Yes | 215583321 | All | USA,Canada | No
ML14KC1-041-230A** | CK40[C,U]T-48B+TDR | ML180UH070V36B | R-454B | - - - | - - - | - - - | 41000 | 16 | 13 | Yes | 215583322 | All | USA | No
ML14KC1-041-230A** | CK40[C,U]T-48B+TDR | ML180UH070V48B | R-454B | - - - | - - - | - - - | 41500 | 16.5 | 13 | Yes | 215583323 | All | USA | No
ML14KC1-041-230A** | CK40[C,U]T-48B+TDR | ML180UH090E48B | R-454B | - - - | - - - | - - - | 41000 | 16.5 | 13.5 | Yes | 215583324 | All | USA | No
ML14KC1-041-230A** | CK40[C,U]T-48B+TDR | ML180UH090V48B | R-454B | - - - | - - - | - - - | 41000 | 16 | 13.4 | Yes | 215583325 | All | USA | No
ML14KC1-041-230A** | CK40[C,U]T-48B+TDR | ML180UH090XE48B | R-454B | - - - | - - - | - - - | 41000 | 16.5 | 13.5 | Yes | 215583326 | All | USA | No
ML14KC1-041-230A** | CK40[C,U]T-48B+TDR | ML196UH070XE48B | R-454B | - - - | - - - | - - - | 40500 | 15.5 | 13.2 | Yes | 215583327 | All | USA,Canada | No
ML14KC1-041-230A** | CK40[C,U]T-48B+TDR | ML296UH045XV36B | R-454B | - - - | - - - | - - - | 41000 | 15.5 | 13.2 | Yes | 215583328 | All | USA,Canada | No
ML14KC1-041-230A** | CK40[C,U]T-48B+TDR | ML296UH070XV36B | R-454B | - - - | - - - | - - - | 41000 | 15.5 | 13.2 | Yes | 215943404 | All | USA,Canada | No
ML14KC1-041-230A** | CK40[C,U]T-48B+TDR | SL280UH080NV48B | R-454B | - - - | - - - | - - - | 40500 | 16 | 13.4 | Yes | 215583329 | All | USA | No
ML14KC1-041-230A** | CK40[C,U]T-48B+TDR | SL280UH090V36B | R-454B | - - - | - - - | - - - | 41000 | 16 | 13 | Yes | 215583330 | All | USA | No
ML14KC1-041-230A** | CK40[C,U]T-48B+TDR | SL280UH090V48B | R-454B | - - - | - - - | - - - | 41000 | 16 | 13.4 | Yes | 215583331 | All | USA | No
ML14KC1-041-230A** | CK40[C,U]T-48B+TDR | SL280UH090XV48B | R-454B | - - - | - - - | - - - | 41000 | 16 | 13.4 | Yes | 215583332 | All | USA | No
ML14KC1-041-230A** | CK40[C,U]T-48B+TDR | SL297UH040NV36B | R-454B | - - - | - - - | - - - | 40500 | 15.4 | 12.5 | Yes | 215583333 | All | USA,Canada | No
ML14KC1-041-230A** | CK40[C,U]T-48B+TDR | SLP99UH070XV36B | R-454B | - - - | - - - | - - - | 40500 | 16 | 13.4 | Yes | 215583334 | All | USA,Canada | No
ML14KC1-041-230A** | CK40[C,U]T-48C+TDR | - - - | R-454B | - - - | - - - | - - - | 40500 | 14.7 | 12.4 | No | 215583372 | All | USA,Canada | No
ML14KC1-041-230A** | CK40[C,U]T-48C+TDR | EL180UH100NE60C | R-454B | - - - | - - - | - - - | 40500 | 16 | 13 | Yes | 215583336 | All | USA | No
ML14KC1-041-230A** | CK40[C,U]T-48C+TDR | EL196UH090XE48C | R-454B | - - - | - - - | - - - | 41000 | 16 | 13 | Yes | 215583337 | All | USA,Canada | No
ML14KC1-041-230A** | CK40[C,U]T-48C+TDR | EL196UH110XE60C | R-454B | - - - | - - - | - - - | 41500 | 16.2 | 13.5 | Yes | 215583338 | All | USA,Canada | No
ML14KC1-041-230A** | CK40[C,U]T-48C+TDR | EL280UH110E48C | R-454B | - - - | - - - | - - - | 41000 | 16.5 | 13.5 | Yes | 215583339 | All | USA | No
ML14KC1-041-230A** | CK40[C,U]T-48C+TDR | EL280UH110E60C | R-454B | - - - | - - - | - - - | 41500 | 16.5 | 13.5 | Yes | 215583340 | All | USA | No
ML14KC1-041-230A** | CK40[C,U]T-48C+TDR | EL280UH110XE60C | R-454B | - - - | - - - | - - - | 41500 | 16.5 | 13.5 | Yes | 215583341 | All | USA | No
ML14KC1-041-230A** | CK40[C,U]T-48C+TDR | EL297UH090XE48C | R-454B | - - - | - - - | - - - | 41000 | 16 | 13 | Yes | 215583342 | All | USA,Canada | No
ML14KC1-041-230A** | CK40[C,U]T-48C+TDR | EL297UH090XV36C | R-454B | - - - | - - - | - - - | 40500 | 16 | 13 | Yes | 215583343 | All | USA,Canada | No
ML14KC1-041-230A** | CK40[C,U]T-48C+TDR | EL297UH090XV48C | R-454B | - - - | - - - | - - - | 41000 | 16 | 13 | Yes | 215583344 | All | USA,Canada | No
ML14KC1-041-230A** | CK40[C,U]T-48C+TDR | EL297UH090XV60C | R-454B | - - - | - - - | - - - | 40500 | 16 | 13 | Yes | 215583345 | All | USA,Canada | No
ML14KC1-041-230A** | CK40[C,U]T-48C+TDR | EL297UH110XE60C | R-454B | - - - | - - - | - - - | 41000 | 16.2 | 13.5 | Yes | 215583346 | All | USA,Canada | No
ML14KC1-041-230A** | CK40[C,U]T-48C+TDR | EL297UH110XV48C | R-454B | - - - | - - - | - - - | 41000 | 16 | 13 | Yes | 215583347 | All | USA,Canada | No
ML14KC1-041-230A** | CK40[C,U]T-48C+TDR | EL297UH110XV60C | R-454B | - - - | - - - | - - - | 41000 | 15.8 | 13 | Yes | 215583348 | All | USA,Canada | No
ML14KC1-041-230A** | CK40[C,U]T-48C+TDR | ML180UH090E48B | R-454B | - - - | - - - | - - - | 41000 | 16.5 | 14 | Yes | 215583349 | All | USA | No
ML14KC1-041-230A** | CK40[C,U]T-48C+TDR | ML180UH090E60C | R-454B | - - - | - - - | - - - | 41000 | 16.4 | 13.5 | Yes | 215583350 | All | USA | No
ML14KC1-041-230A** | CK40[C,U]T-48C+TDR | ML180UH110E60C | R-454B | - - - | - - - | - - - | 41000 | 16.5 | 13.8 | Yes | 215583351 | All | USA | No
ML14KC1-041-230A** | CK40[C,U]T-48C+TDR | ML180UH110V60C | R-454B | - - - | - - - | - - - | 42000 | 16.4 | 13.5 | Yes | 215583352 | All | USA | No
ML14KC1-041-230A** | CK40[C,U]T-48C+TDR | ML180UH110XE60C | R-454B | - - - | - - - | - - - | 41000 | 16.5 | 13.8 | Yes | 215583353 | All | USA | No
ML14KC1-041-230A** | CK40[C,U]T-48C+TDR | ML193UH090XE36C | R-454B | - - - | - - - | - - - | 41000 | 16 | 13.6 | Yes | 215583354 | All | USA | No
ML14KC1-041-230A** | CK40[C,U]T-48C+TDR | ML193UH090XE48C | R-454B | - - - | - - - | - - - | 40500 | 16 | 13 | Yes | 215583355 | All | USA | No
ML14KC1-041-230A** | CK40[C,U]T-48C+TDR | ML193UH110XE48C | R-454B | - - - | - - - | - - - | 41000 | 16.5 | 13.8 | Yes | 215583356 | All | USA | No
ML14KC1-041-230A** | CK40[C,U]T-48C+TDR | ML193UH110XE60C | R-454B | - - - | - - - | - - - | 41000 | 16.2 | 13.5 | Yes | 215583357 | All | USA | No
ML14KC1-041-230A** | CK40[C,U]T-48C+TDR | ML196UH090XE36C | R-454B | - - - | - - - | - - - | 41000 | 15.8 | 13 | Yes | 215583358 | All | USA,Canada | No
ML14KC1-041-230A** | CK40[C,U]T-48C+TDR | ML196UH090XE48C | R-454B | - - - | - - - | - - - | 41000 | 16 | 13 | Yes | 215583359 | All | USA,Canada | No
ML14KC1-041-230A** | CK40[C,U]T-48C+TDR | ML196UH090XE60C | R-454B | - - - | - - - | - - - | 41000 | 16.2 | 13.5 | Yes | 215583360 | All | USA,Canada | No
ML14KC1-041-230A** | CK40[C,U]T-48C+TDR | ML196UH110XE60C | R-454B | - - - | - - - | - - - | 41500 | 16 | 13.6 | Yes | 215583361 | All | USA,Canada | No
ML14KC1-041-230A** | CK40[C,U]T-48C+TDR | ML296UH090XV48C | R-454B | - - - | - - - | - - - | 41000 | 16 | 13 | Yes | 215943405 | All | USA,Canada | No
ML14KC1-041-230A** | CK40[C,U]T-48C+TDR | ML296UH110XV60C | R-454B | - - - | - - - | - - - | 41000 | 16.2 | 13.5 | Yes | 215943406 | All | USA,Canada | No
ML14KC1-041-230A** | CK40[C,U]T-48C+TDR | SL280UH080NV60C | R-454B | - - - | - - - | - - - | 41500 | 16.4 | 13.5 | Yes | 215583362 | All | USA | No
ML14KC1-041-230A** | CK40[C,U]T-48C+TDR | SL280UH090V60C | R-454B | - - - | - - - | - - - | 41000 | 16.5 | 13 | Yes | 215583363 | All | USA | No
ML14KC1-041-230A** | CK40[C,U]T-48C+TDR | SL280UH090XV60C | R-454B | - - - | - - - | - - - | 41000 | 16.5 | 13 | Yes | 215583364 | All | USA | No
ML14KC1-041-230A** | CK40[C,U]T-48C+TDR | SL280UH100NV60C | R-454B | - - - | - - - | - - - | 41000 | 16.2 | 13 | Yes | 215583365 | All | USA | No
ML14KC1-041-230A** | CK40[C,U]T-48C+TDR | SL280UH110V60C | R-454B | - - - | - - - | - - - | 41500 | 16 | 13 | Yes | 215583366 | All | USA | No
ML14KC1-041-230A** | CK40[C,U]T-48C+TDR | SL280UH110XV60C | R-454B | - - - | - - - | - - - | 41500 | 16 | 13 | Yes | 215583367 | All | USA | No
ML14KC1-041-230A** | CK40[C,U]T-48C+TDR | SLP99UH090XV36C | R-454B | - - - | - - - | - - - | 41000 | 15.8 | 13 | Yes | 215583368 | All | USA,Canada | No
ML14KC1-041-230A** | CK40[C,U]T-48C+TDR | SLP99UH090XV48C | R-454B | - - - | - - - | - - - | 41000 | 16 | 13.4 | Yes | 215583369 | All | USA,Canada | No
ML14KC1-041-230A** | CK40[C,U]T-48C+TDR | SLP99UH090XV60C | R-454B | - - - | - - - | - - - | 41000 | 16 | 13 | Yes | 215583370 | All | USA,Canada | No
ML14KC1-041-230A** | CK40[C,U]T-48C+TDR | SLP99UH110XV60C | R-454B | - - - | - - - | - - - | 41500 | 15.8 | 13 | Yes | 215583371 | All | USA,Canada | No
ML14KC1-041-230A** | CK40[C,U]T-49C+TDR | - - - | R-454B | - - - | - - - | - - - | 40500 | 14.8 | 12.2 | No | 215583187 | All | USA,Canada | No
ML14KC1-041-230A** | CK40[C,U]T-49C+TDR | EL180UH100NE60C | R-454B | - - - | - - - | - - - | 41000 | 16.2 | 13.6 | Yes | 215583373 | All | USA | No
ML14KC1-041-230A** | CK40[C,U]T-49C+TDR | EL196UH090XE48C | R-454B | - - - | - - - | - - - | 41000 | 16.5 | 13.5 | Yes | 215583374 | All | USA,Canada | No
ML14KC1-041-230A** | CK40[C,U]T-49C+TDR | EL196UH110XE60C | R-454B | - - - | - - - | - - - | 41500 | 16.5 | 13.8 | Yes | 215583375 | All | USA,Canada | No
ML14KC1-041-230A** | CK40[C,U]T-49C+TDR | EL280UH110E48C | R-454B | - - - | - - - | - - - | 41500 | 16.6 | 13.5 | Yes | 215583376 | All | USA | No
ML14KC1-041-230A** | CK40[C,U]T-49C+TDR | EL280UH110E60C | R-454B | - - - | - - - | - - - | 42000 | 16.4 | 13.5 | Yes | 215583377 | All | USA | No
ML14KC1-041-230A** | CK40[C,U]T-49C+TDR | EL280UH110XE60C | R-454B | - - - | - - - | - - - | 42000 | 16.4 | 13.5 | Yes | 215583378 | All | USA | No
ML14KC1-041-230A** | CK40[C,U]T-49C+TDR | EL297UH090XE48C | R-454B | - - - | - - - | - - - | 41000 | 16.5 | 13.5 | Yes | 215583379 | All | USA,Canada | No
ML14KC1-041-230A** | CK40[C,U]T-49C+TDR | EL297UH090XV36C | R-454B | - - - | - - - | - - - | 41000 | 16 | 13 | Yes | 215583380 | All | USA,Canada | No
ML14KC1-041-230A** | CK40[C,U]T-49C+TDR | EL297UH090XV48C | R-454B | - - - | - - - | - - - | 41500 | 16 | 13.4 | Yes | 215583381 | All | USA,Canada | No
ML14KC1-041-230A** | CK40[C,U]T-49C+TDR | EL297UH090XV60C | R-454B | - - - | - - - | - - - | 41000 | 16.5 | 13.6 | Yes | 215583382 | All | USA,Canada | No
ML14KC1-041-230A** | CK40[C,U]T-49C+TDR | EL297UH110XE60C | R-454B | - - - | - - - | - - - | 41500 | 16.5 | 13.5 | Yes | 215583383 | All | USA,Canada | No
ML14KC1-041-230A** | CK40[C,U]T-49C+TDR | EL297UH110XV48C | R-454B | - - - | - - - | - - - | 41500 | 16 | 13.6 | Yes | 215583384 | All | USA,Canada | No
ML14KC1-041-230A** | CK40[C,U]T-49C+TDR | EL297UH110XV60C | R-454B | - - - | - - - | - - - | 41000 | 16.5 | 13 | Yes | 215583385 | All | USA,Canada | No
ML14KC1-041-230A** | CK40[C,U]T-49C+TDR | ML180UH090E60C | R-454B | - - - | - - - | - - - | 41500 | 16.6 | 14 | Yes | 215583386 | All | USA | No
ML14KC1-041-230A** | CK40[C,U]T-49C+TDR | ML180UH110E60C | R-454B | - - - | - - - | - - - | 41000 | 16.4 | 13.5 | Yes | 215583387 | All | USA | No
ML14KC1-041-230A** | CK40[C,U]T-49C+TDR | ML180UH110V60C | R-454B | - - - | - - - | - - - | 41500 | 16.6 | 13.5 | Yes | 215583388 | All | USA | No
ML14KC1-041-230A** | CK40[C,U]T-49C+TDR | ML180UH110XE60C | R-454B | - - - | - - - | - - - | 41000 | 16.4 | 13.5 | Yes | 215583389 | All | USA | No
ML14KC1-041-230A** | CK40[C,U]T-49C+TDR | ML193UH090XE36C | R-454B | - - - | - - - | - - - | 41500 | 16 | 13.5 | Yes | 215583390 | All | USA | No
ML14KC1-041-230A** | CK40[C,U]T-49C+TDR | ML193UH090XE48C | R-454B | - - - | - - - | - - - | 41000 | 16.5 | 13 | Yes | 215583391 | All | USA | No
ML14KC1-041-230A** | CK40[C,U]T-49C+TDR | ML193UH110XE48C | R-454B | - - - | - - - | - - - | 41000 | 16.4 | 13.5 | Yes | 215583392 | All | USA | No
ML14KC1-041-230A** | CK40[C,U]T-49C+TDR | ML193UH110XE60C | R-454B | - - - | - - - | - - - | 41500 | 16.5 | 13.8 | Yes | 215583393 | All | USA | No
ML14KC1-041-230A** | CK40[C,U]T-49C+TDR | ML196UH090XE36C | R-454B | - - - | - - - | - - - | 41000 | 16 | 13 | Yes | 215583394 | All | USA,Canada | No
ML14KC1-041-230A** | CK40[C,U]T-49C+TDR | ML196UH090XE48C | R-454B | - - - | - - - | - - - | 41000 | 16.5 | 13.5 | Yes | 215583395 | All | USA,Canada | No
ML14KC1-041-230A** | CK40[C,U]T-49C+TDR | ML196UH090XE60C | R-454B | - - - | - - - | - - - | 41500 | 16.5 | 13.5 | Yes | 215583396 | All | USA,Canada | No
ML14KC1-041-230A** | CK40[C,U]T-49C+TDR | ML196UH110XE60C | R-454B | - - - | - - - | - - - | 41500 | 16.2 | 13.5 | Yes | 215583397 | All | USA,Canada | No
ML14KC1-041-230A** | CK40[C,U]T-49C+TDR | ML296UH090XV48C | R-454B | - - - | - - - | - - - | 41000 | 16.5 | 13.5 | Yes | 215943402 | All | USA,Canada | No
ML14KC1-041-230A** | CK40[C,U]T-49C+TDR | ML296UH110XV60C | R-454B | - - - | - - - | - - - | 42000 | 16.4 | 13.5 | Yes | 215943403 | All | USA,Canada | No
ML14KC1-041-230A** | CK40[C,U]T-49C+TDR | SL280UH080NV60C | R-454B | - - - | - - - | - - - | 42000 | 16.4 | 13.5 | Yes | 215583398 | All | USA | No
ML14KC1-041-230A** | CK40[C,U]T-49C+TDR | SL280UH090V60C | R-454B | - - - | - - - | - - - | 41000 | 16.5 | 13.5 | Yes | 215583399 | All | USA | No
ML14KC1-041-230A** | CK40[C,U]T-49C+TDR | SL280UH090XV60C | R-454B | - - - | - - - | - - - | 41000 | 16.5 | 14 | Yes | 215583400 | All | USA | No
ML14KC1-041-230A** | CK40[C,U]T-49C+TDR | SL280UH100NV60C | R-454B | - - - | - - - | - - - | 41500 | 16.5 | 13.8 | Yes | 215583401 | All | USA | No
ML14KC1-041-230A** | CK40[C,U]T-49C+TDR | SL280UH110V60C | R-454B | - - - | - - - | - - - | 41500 | 16 | 13 | Yes | 215583402 | All | USA | No
ML14KC1-041-230A** | CK40[C,U]T-49C+TDR | SL280UH110XV60C | R-454B | - - - | - - - | - - - | 41500 | 16.5 | 13.8 | Yes | 215583403 | All | USA | No
ML14KC1-041-230A** | CK40[C,U]T-49C+TDR | SLP99UH090XV36C | R-454B | - - - | - - - | - - - | 41500 | 16 | 13 | Yes | 215583404 | All | USA,Canada | No
ML14KC1-041-230A** | CK40[C,U]T-49C+TDR | SLP99UH090XV48C | R-454B | - - - | - - - | - - - | 41500 | 16 | 13.4 | Yes | 215583405 | All | USA,Canada | No
ML14KC1-041-230A** | CK40[C,U]T-49C+TDR | SLP99UH090XV60C | R-454B | - - - | - - - | - - - | 41000 | 16 | 13 | Yes | 215583406 | All | USA,Canada | No
ML14KC1-041-230A** | CK40[C,U]T-49C+TDR | SLP99UH110XV60C | R-454B | - - - | - - - | - - - | 42000 | 16 | 13.4 | Yes | 215583407 | All | USA,Canada | No
ML14KC1-041-230A** | CK40[C,U]T-50/60C+TDR | - - - | R-454B | - - - | - - - | - - - | 40000 | 14.7 | 12.4 | No | 215583444 | All | USA,Canada | No
ML14KC1-041-230A** | CK40[C,U]T-50/60C+TDR | EL180UH100NE60C | R-454B | - - - | - - - | - - - | 41000 | 15.5 | 13.2 | Yes | 215583408 | All | USA | No
ML14KC1-041-230A** | CK40[C,U]T-50/60C+TDR | EL196UH090XE48C | R-454B | - - - | - - - | - - - | 40500 | 16 | 13 | Yes | 215583409 | All | USA,Canada | No
ML14KC1-041-230A** | CK40[C,U]T-50/60C+TDR | EL196UH110XE60C | R-454B | - - - | - - - | - - - | 41000 | 16 | 13 | Yes | 215583410 | All | USA,Canada | No
ML14KC1-041-230A** | CK40[C,U]T-50/60C+TDR | EL280UH110E48C | R-454B | - - - | - - - | - - - | 41000 | 16 | 13 | Yes | 215583411 | All | USA | No
ML14KC1-041-230A** | CK40[C,U]T-50/60C+TDR | EL280UH110E60C | R-454B | - - - | - - - | - - - | 41000 | 16 | 13.6 | Yes | 215583412 | All | USA | No
ML14KC1-041-230A** | CK40[C,U]T-50/60C+TDR | EL280UH110XE60C | R-454B | - - - | - - - | - - - | 41000 | 16 | 13.6 | Yes | 215583413 | All | USA | No
ML14KC1-041-230A** | CK40[C,U]T-50/60C+TDR | EL297UH090XE48C | R-454B | - - - | - - - | - - - | 40500 | 16 | 13 | Yes | 215583414 | All | USA,Canada | No
ML14KC1-041-230A** | CK40[C,U]T-50/60C+TDR | EL297UH090XV36C | R-454B | - - - | - - - | - - - | 40500 | 16 | 13.4 | Yes | 215583415 | All | USA,Canada | No
ML14KC1-041-230A** | CK40[C,U]T-50/60C+TDR | EL297UH090XV48C | R-454B | - - - | - - - | - - - | 41000 | 15.5 | 13.2 | Yes | 215583416 | All | USA,Canada | No
ML14KC1-041-230A** | CK40[C,U]T-50/60C+TDR | EL297UH090XV60C | R-454B | - - - | - - - | - - - | 40500 | 16 | 13.4 | Yes | 215583417 | All | USA,Canada | No
ML14KC1-041-230A** | CK40[C,U]T-50/60C+TDR | EL297UH110XE60C | R-454B | - - - | - - - | - - - | 41000 | 16 | 13 | Yes | 215583418 | All | USA,Canada | No
ML14KC1-041-230A** | CK40[C,U]T-50/60C+TDR | EL297UH110XV48C | R-454B | - - - | - - - | - - - | 40500 | 15.6 | 13 | Yes | 215583419 | All | USA,Canada | No
ML14KC1-041-230A** | CK40[C,U]T-50/60C+TDR | EL297UH110XV60C | R-454B | - - - | - - - | - - - | 40500 | 16 | 13 | Yes | 215583420 | All | USA,Canada | No
ML14KC1-041-230A** | CK40[C,U]T-50/60C+TDR | ML180UH090E48B | R-454B | - - - | - - - | - - - | 40500 | 16.5 | 13.8 | Yes | 215583421 | All | USA | No
ML14KC1-041-230A** | CK40[C,U]T-50/60C+TDR | ML180UH090E60C | R-454B | - - - | - - - | - - - | 40500 | 16.2 | 13 | Yes | 215583422 | All | USA | No
ML14KC1-041-230A** | CK40[C,U]T-50/60C+TDR | ML180UH110E60C | R-454B | - - - | - - - | - - - | 41000 | 16 | 13 | Yes | 215583423 | All | USA | No
ML14KC1-041-230A** | CK40[C,U]T-50/60C+TDR | ML180UH110V60C | R-454B | - - - | - - - | - - - | 40500 | 16.2 | 13.5 | Yes | 215583424 | All | USA | No
ML14KC1-041-230A** | CK40[C,U]T-50/60C+TDR | ML180UH110XE60C | R-454B | - - - | - - - | - - - | 41000 | 16 | 13 | Yes | 215583425 | All | USA | No
ML14KC1-041-230A** | CK40[C,U]T-50/60C+TDR | ML193UH090XE36C | R-454B | - - - | - - - | - - - | 40500 | 16 | 13.6 | Yes | 215583426 | All | USA | No
ML14KC1-041-230A** | CK40[C,U]T-50/60C+TDR | ML193UH090XE48C | R-454B | - - - | - - - | - - - | 41000 | 15.5 | 13 | Yes | 215583427 | All | USA | No
ML14KC1-041-230A** | CK40[C,U]T-50/60C+TDR | ML193UH110XE48C | R-454B | - - - | - - - | - - - | 40500 | 15.6 | 13 | Yes | 215583428 | All | USA | No
ML14KC1-041-230A** | CK40[C,U]T-50/60C+TDR | ML193UH110XE60C | R-454B | - - - | - - - | - - - | 40500 | 16 | 13 | Yes | 215583429 | All | USA | No
ML14KC1-041-230A** | CK40[C,U]T-50/60C+TDR | ML196UH090XE36C | R-454B | - - - | - - - | - - - | 40500 | 15.5 | 13.2 | Yes | 215583430 | All | USA,Canada | No
ML14KC1-041-230A** | CK40[C,U]T-50/60C+TDR | ML196UH090XE48C | R-454B | - - - | - - - | - - - | 40500 | 16 | 13 | Yes | 215583431 | All | USA,Canada | No
ML14KC1-041-230A** | CK40[C,U]T-50/60C+TDR | ML196UH090XE60C | R-454B | - - - | - - - | - - - | 40500 | 16 | 13 | Yes | 215583432 | All | USA,Canada | No
ML14KC1-041-230A** | CK40[C,U]T-50/60C+TDR | ML196UH110XE60C | R-454B | - - - | - - - | - - - | 41000 | 16 | 13.4 | Yes | 215583433 | All | USA,Canada | No
ML14KC1-041-230A** | CK40[C,U]T-50/60C+TDR | ML296UH090XV48C | R-454B | - - - | - - - | - - - | 41000 | 16 | 13.4 | Yes | 215943423 | All | USA,Canada | No
ML14KC1-041-230A** | CK40[C,U]T-50/60C+TDR | ML296UH110XV60C | R-454B | - - - | - - - | - - - | 41000 | 16 | 13.4 | Yes | 215943424 | All | USA,Canada | No
ML14KC1-041-230A** | CK40[C,U]T-50/60C+TDR | SL280UH080NV60C | R-454B | - - - | - - - | - - - | 41000 | 16 | 13.4 | Yes | 215583434 | All | USA | No
ML14KC1-041-230A** | CK40[C,U]T-50/60C+TDR | SL280UH090V60C | R-454B | - - - | - - - | - - - | 41500 | 16 | 13.2 | Yes | 215583435 | All | USA | No
ML14KC1-041-230A** | CK40[C,U]T-50/60C+TDR | SL280UH090XV60C | R-454B | - - - | - - - | - - - | 41500 | 16 | 13.2 | Yes | 215583436 | All | USA | No
ML14KC1-041-230A** | CK40[C,U]T-50/60C+TDR | SL280UH100NV60C | R-454B | - - - | - - - | - - - | 40500 | 16 | 13.6 | Yes | 215583437 | All | USA | No
ML14KC1-041-230A** | CK40[C,U]T-50/60C+TDR | SL280UH110V60C | R-454B | - - - | - - - | - - - | 41000 | 16 | 13.4 | Yes | 215583438 | All | USA | No
ML14KC1-041-230A** | CK40[C,U]T-50/60C+TDR | SL280UH110XV60C | R-454B | - - - | - - - | - - - | 41000 | 16 | 13.4 | Yes | 215583439 | All | USA | No
ML14KC1-041-230A** | CK40[C,U]T-50/60C+TDR | SLP99UH090XV36C | R-454B | - - - | - - - | - - - | 41000 | 15.5 | 13.2 | Yes | 215583440 | All | USA,Canada | No
ML14KC1-041-230A** | CK40[C,U]T-50/60C+TDR | SLP99UH090XV48C | R-454B | - - - | - - - | - - - | 40500 | 15.6 | 13 | Yes | 215583441 | All | USA,Canada | No
ML14KC1-041-230A** | CK40[C,U]T-50/60C+TDR | SLP99UH090XV60C | R-454B | - - - | - - - | - - - | 40500 | 15.4 | 13 | Yes | 215583442 | All | USA,Canada | No
ML14KC1-041-230A** | CK40[C,U]T-50/60C+TDR | SLP99UH110XV60C | R-454B | - - - | - - - | - - - | 41000 | 15.6 | 13 | Yes | 215583443 | All | USA,Canada | No
ML14KC1-041-230A** | CK40[C,U]T-60C+TDR | - - - | R-454B | - - - | - - - | - - - | 41500 | 14.8 | 12.2 | No | 215583481 | All | USA,Canada | No
ML14KC1-041-230A** | CK40[C,U]T-60C+TDR | EL180UH100NE60C | R-454B | - - - | - - - | - - - | 42000 | 16.5 | 13.5 | Yes | 215583445 | All | USA | No
ML14KC1-041-230A** | CK40[C,U]T-60C+TDR | EL196UH090XE48C | R-454B | - - - | - - - | - - - | 42000 | 16.4 | 13.5 | Yes | 215583446 | All | USA,Canada | No
ML14KC1-041-230A** | CK40[C,U]T-60C+TDR | EL196UH110XE60C | R-454B | - - - | - - - | - - - | 42000 | 16.6 | 14 | Yes | 215583447 | All | USA,Canada | No
ML14KC1-041-230A** | CK40[C,U]T-60C+TDR | EL280UH110E48C | R-454B | - - - | - - - | - - - | 42000 | 17 | 14 | Yes | 215583448 | All | USA | Yes
ML14KC1-041-230A** | CK40[C,U]T-60C+TDR | EL280UH110E60C | R-454B | - - - | - - - | - - - | 42000 | 17 | 13.5 | Yes | 215583449 | All | USA | Yes
ML14KC1-041-230A** | CK40[C,U]T-60C+TDR | EL280UH110XE60C | R-454B | - - - | - - - | - - - | 42000 | 17 | 13.5 | Yes | 215583450 | All | USA | Yes
ML14KC1-041-230A** | CK40[C,U]T-60C+TDR | EL297UH090XE48C | R-454B | - - - | - - - | - - - | 42000 | 16.4 | 13.5 | Yes | 215583451 | All | USA,Canada | No
ML14KC1-041-230A** | CK40[C,U]T-60C+TDR | EL297UH090XV36C | R-454B | - - - | - - - | - - - | 41500 | 16.5 | 13.8 | Yes | 215583452 | All | USA,Canada | No
ML14KC1-041-230A** | CK40[C,U]T-60C+TDR | EL297UH090XV48C | R-454B | - - - | - - - | - - - | 42000 | 16.4 | 13.5 | Yes | 215583453 | All | USA,Canada | No
ML14KC1-041-230A** | CK40[C,U]T-60C+TDR | EL297UH090XV60C | R-454B | - - - | - - - | - - - | 41500 | 16.5 | 13.5 | Yes | 215583454 | All | USA,Canada | No
ML14KC1-041-230A** | CK40[C,U]T-60C+TDR | EL297UH110XE60C | R-454B | - - - | - - - | - - - | 42000 | 16.6 | 13.5 | Yes | 215583455 | All | USA,Canada | No
ML14KC1-041-230A** | CK40[C,U]T-60C+TDR | EL297UH110XV48C | R-454B | - - - | - - - | - - - | 42000 | 16.5 | 13.8 | Yes | 215583456 | All | USA,Canada | No
ML14KC1-041-230A** | CK40[C,U]T-60C+TDR | EL297UH110XV60C | R-454B | - - - | - - - | - - - | 41500 | 16.5 | 13.5 | Yes | 215583457 | All | USA,Canada | No
ML14KC1-041-230A** | CK40[C,U]T-60C+TDR | ML180UH070V48B | R-454B | - - - | - - - | - - - | 42000 | 17 | 14.2 | Yes | 215583458 | All | USA | Yes
ML14KC1-041-230A** | CK40[C,U]T-60C+TDR | ML180UH090E60C | R-454B | - - - | - - - | - - - | 42000 | 17 | 13.5 | Yes | 215583459 | All | USA | Yes
ML14KC1-041-230A** | CK40[C,U]T-60C+TDR | ML180UH110E60C | R-454B | - - - | - - - | - - - | 42000 | 16.6 | 13.5 | Yes | 215583460 | All | USA | No
ML14KC1-041-230A** | CK40[C,U]T-60C+TDR | ML180UH110V60C | R-454B | - - - | - - - | - - - | 42000 | 17 | 14 | Yes | 215583461 | All | USA | Yes
ML14KC1-041-230A** | CK40[C,U]T-60C+TDR | ML180UH110XE60C | R-454B | - - - | - - - | - - - | 42000 | 16.6 | 13.5 | Yes | 215583462 | All | USA | No
ML14KC1-041-230A** | CK40[C,U]T-60C+TDR | ML193UH090XE36C | R-454B | - - - | - - - | - - - | 42000 | 16.5 | 13.5 | Yes | 215583463 | All | USA | No
ML14KC1-041-230A** | CK40[C,U]T-60C+TDR | ML193UH090XE48C | R-454B | - - - | - - - | - - - | 42000 | 16 | 13.5 | Yes | 215583464 | All | USA | No
ML14KC1-041-230A** | CK40[C,U]T-60C+TDR | ML193UH110XE48C | R-454B | - - - | - - - | - - - | 42000 | 16.5 | 13.5 | Yes | 215583465 | All | USA | No
ML14KC1-041-230A** | CK40[C,U]T-60C+TDR | ML193UH110XE60C | R-454B | - - - | - - - | - - - | 42000 | 16.6 | 13.5 | Yes | 215583466 | All | USA | No
ML14KC1-041-230A** | CK40[C,U]T-60C+TDR | ML196UH090XE36C | R-454B | - - - | - - - | - - - | 42000 | 16.2 | 13.6 | Yes | 215583467 | All | USA,Canada | No
ML14KC1-041-230A** | CK40[C,U]T-60C+TDR | ML196UH090XE48C | R-454B | - - - | - - - | - - - | 41500 | 16.4 | 13.5 | Yes | 215583468 | All | USA,Canada | No
ML14KC1-041-230A** | CK40[C,U]T-60C+TDR | ML196UH090XE60C | R-454B | - - - | - - - | - - - | 42000 | 16.6 | 13.5 | Yes | 215583469 | All | USA,Canada | No
ML14KC1-041-230A** | CK40[C,U]T-60C+TDR | ML196UH110XE60C | R-454B | - - - | - - - | - - - | 42000 | 16.6 | 13.5 | Yes | 215583470 | All | USA,Canada | No
ML14KC1-041-230A** | CK40[C,U]T-60C+TDR | ML296UH090XV48C | R-454B | - - - | - - - | - - - | 42000 | 16.4 | 13.5 | Yes | 215943410 | All | USA,Canada | No
ML14KC1-041-230A** | CK40[C,U]T-60C+TDR | ML296UH110XV60C | R-454B | - - - | - - - | - - - | 42500 | 16.6 | 13.5 | Yes | 215943411 | All | USA,Canada | No
ML14KC1-041-230A** | CK40[C,U]T-60C+TDR | SL280UH080NV60C | R-454B | - - - | - - - | - - - | 42000 | 16.8 | 13.5 | Yes | 215583471 | All | USA | No
ML14KC1-041-230A** | CK40[C,U]T-60C+TDR | SL280UH090V60C | R-454B | - - - | - - - | - - - | 41500 | 16.4 | 13.5 | Yes | 215583472 | All | USA | No
ML14KC1-041-230A** | CK40[C,U]T-60C+TDR | SL280UH090XV60C | R-454B | - - - | - - - | - - - | 41500 | 17 | 14 | Yes | 215583473 | All | USA | Yes
ML14KC1-041-230A** | CK40[C,U]T-60C+TDR | SL280UH100NV60C | R-454B | - - - | - - - | - - - | 42000 | 16.6 | 13.5 | Yes | 215583474 | All | USA | No
ML14KC1-041-230A** | CK40[C,U]T-60C+TDR | SL280UH110V60C | R-454B | - - - | - - - | - - - | 42000 | 16.5 | 13.8 | Yes | 215583475 | All | USA | No
ML14KC1-041-230A** | CK40[C,U]T-60C+TDR | SL280UH110XV60C | R-454B | - - - | - - - | - - - | 42000 | 16.5 | 13.8 | Yes | 215583476 | All | USA | No
ML14KC1-041-230A** | CK40[C,U]T-60C+TDR | SLP99UH090XV36C | R-454B | - - - | - - - | - - - | 42000 | 16.2 | 13.6 | Yes | 215583477 | All | USA,Canada | No
ML14KC1-041-230A** | CK40[C,U]T-60C+TDR | SLP99UH090XV48C | R-454B | - - - | - - - | - - - | 42000 | 16.4 | 13.5 | Yes | 215583478 | All | USA,Canada | No
ML14KC1-041-230A** | CK40[C,U]T-60C+TDR | SLP99UH090XV60C | R-454B | - - - | - - - | - - - | 42000 | 16.5 | 13.5 | Yes | 215583479 | All | USA,Canada | No
ML14KC1-041-230A** | CK40[C,U]T-60C+TDR | SLP99UH110XV60C | R-454B | - - - | - - - | - - - | 42000 | 16.5 | 13.5 | Yes | 215583480 | All | USA,Canada | No
ML14KC1-041-230A** | CK40[C,U]T-60D+TDR | - - - | R-454B | - - - | - - - | - - - | 41000 | 14.7 | 12.2 | No | 215583491 | All | USA,Canada | No
ML14KC1-041-230A** | CK40[C,U]T-60D+TDR | EL180UH100NE60C | R-454B | - - - | - - - | - - - | 42000 | 16.5 | 13.6 | Yes | 215583482 | All | USA | No
ML14KC1-041-230A** | CK40[C,U]T-60D+TDR | EL297UH110XV60C | R-454B | - - - | - - - | - - - | 41000 | 16.5 | 13.8 | Yes | 215583483 | All | USA,Canada | No
ML14KC1-041-230A** | CK40[C,U]T-60D+TDR | EL297UH135XE60D | R-454B | - - - | - - - | - - - | 41500 | 16.5 | 13.8 | Yes | 215583484 | All | USA,Canada | No
ML14KC1-041-230A** | CK40[C,U]T-60D+TDR | EL297UH135XV60D | R-454B | - - - | - - - | - - - | 41500 | 16.5 | 13.8 | Yes | 215583485 | All | USA,Canada | No
ML14KC1-041-230A** | CK40[C,U]T-60D+TDR | ML180UH135E60D | R-454B | - - - | - - - | - - - | 42000 | 16.5 | 13.8 | Yes | 215583486 | All | USA | No
ML14KC1-041-230A** | CK40[C,U]T-60D+TDR | ML196UH110XE60C | R-454B | - - - | - - - | - - - | 42000 | 16.5 | 13.8 | Yes | 215583487 | All | USA,Canada | No
ML14KC1-041-230A** | CK40[C,U]T-60D+TDR | ML196UH135XE60D | R-454B | - - - | - - - | - - - | 42000 | 16.5 | 13.8 | Yes | 215583488 | All | USA,Canada | No
ML14KC1-041-230A** | CK40[C,U]T-60D+TDR | SL280UH135V60D | R-454B | - - - | - - - | - - - | 42000 | 16.5 | 13.8 | Yes | 215583489 | All | USA | No
ML14KC1-041-230A** | CK40[C,U]T-60D+TDR | SLP99UH135XV60D | R-454B | - - - | - - - | - - - | 41500 | 16.5 | 13.8 | Yes | 215583490 | All | USA,Canada | No
ML14KC1-041-230A** | CK40DT-30/36B+TDR | EL297DF045XV36B | R-454B | - - - | - - - | - - - | 40000 | 15.2 | 12.8 | Yes | 215583492 | All | USA | No
ML14KC1-041-230A** | CK40DT-30/36B+TDR | ML180DF090E48B | R-454B | - - - | - - - | - - - | 40000 | 15.5 | 13.2 | Yes | 215583493 | All | USA | No
ML14KC1-041-230A** | CK40DT-30/36B+TDR | ML196DF070XE48B | R-454B | - - - | - - - | - - - | 39500 | 14.7 | 12.6 | No | 215583494 | All | USA,Canada | No
ML14KC1-041-230A** | CK40DT-30/36B+TDR | ML296DF070XV48B | R-454B | - - - | - - - | - - - | 39500 | 14.7 | 12.6 | No | 215583495 | All | USA,Canada | No
ML14KC1-041-230A** | CK40DT-30/36B+TDR | SL280DF090V48B | R-454B | - - - | - - - | - - - | 39500 | 14.7 | 12.8 | No | 215583496 | All | USA | No
ML14KC1-041-230A** | CK40DT-30/36B+TDR | SLP99DF070XV36B | R-454B | - - - | - - - | - - - | 39500 | 15.2 | 13 | Yes | 215583497 | All | USA,Canada | No
ML14KC1-041-230A** | CK40DT-30/36C+TDR | EL297DF090XE48C | R-454B | - - - | - - - | - - - | 40000 | 15.5 | 13 | Yes | 215583498 | All | USA,Canada | No
ML14KC1-041-230A** | CK40DT-30/36C+TDR | ML180DF110E60C | R-454B | - - - | - - - | - - - | 40000 | 16 | 13.6 | Yes | 215583499 | All | USA | No
ML14KC1-041-230A** | CK40DT-30/36C+TDR | ML193DF090XE48C | R-454B | - - - | - - - | - - - | 40000 | 15.5 | 13.2 | Yes | 215583500 | All | USA | No
ML14KC1-041-230A** | CK40DT-30/36C+TDR | ML196DF090XE48C | R-454B | - - - | - - - | - - - | 40000 | 15.5 | 13.2 | Yes | 215583501 | All | USA,Canada | No
ML14KC1-041-230A** | CK40DT-30/36C+TDR | ML196DF110XE60C | R-454B | - - - | - - - | - - - | 40000 | 15.5 | 13.2 | Yes | 215583502 | All | USA,Canada | No
ML14KC1-041-230A** | CK40DT-30/36C+TDR | ML296DF090XV60C | R-454B | - - - | - - - | - - - | 40000 | 15.5 | 13 | Yes | 215583503 | All | USA,Canada | No
ML14KC1-041-230A** | CK40DT-30/36C+TDR | SL280DF080NV60C | R-454B | - - - | - - - | - - - | 40000 | 15.5 | 13.2 | Yes | 215583504 | All | USA | No
ML14KC1-041-230A** | CK40DT-30/36C+TDR | SL280DF090V60C | R-454B | - - - | - - - | - - - | 40000 | 16 | 13.4 | Yes | 215583505 | All | USA | No
ML14KC1-041-230A** | CK40DT-30/36C+TDR | SL280DF110V60C | R-454B | - - - | - - - | - - - | 40000 | 16 | 13.6 | Yes | 215583506 | All | USA | No
ML14KC1-041-230A** | CK40DT-30/36C+TDR | SLP99DF090XV36C | R-454B | - - - | - - - | - - - | 40500 | 15.5 | 13 | Yes | 215583507 | All | USA,Canada | No
ML14KC1-041-230A** | CK40DT-30/36C+TDR | SLP99DF090XV48C | R-454B | - - - | - - - | - - - | 40000 | 15.5 | 13 | Yes | 215583508 | All | USA,Canada | No
ML14KC1-041-230A** | CK40DT-30/36C+TDR | SLP99DF090XV60C | R-454B | - - - | - - - | - - - | 40000 | 15.5 | 13 | Yes | 215583509 | All | USA,Canada | No
ML14KC1-041-230A** | CK40DT-30/36C+TDR | SLP99DF110XV60C | R-454B | - - - | - - - | - - - | 40000 | 15.5 | 13 | Yes | 215583510 | All | USA,Canada | No
ML14KC1-041-230A** | CK40DT-42B+TDR | - - - | R-454B | - - - | - - - | - - - | 40000 | 14.3 | 12.2 | No | 215583518 | All | USA,Canada | No
ML14KC1-041-230A** | CK40DT-42B+TDR | EL297DF045XV36B | R-454B | - - - | - - - | - - - | 40000 | 15.5 | 13 | Yes | 215583511 | All | USA | No
ML14KC1-041-230A** | CK40DT-42B+TDR | EL297DF070XV48B | R-454B | - - - | - - - | - - - | 40000 | 15.2 | 12.8 | Yes | 215583512 | All | USA | No
ML14KC1-041-230A** | CK40DT-42B+TDR | ML180DF090E48B | R-454B | - - - | - - - | - - - | 41000 | 15.5 | 13.4 | Yes | 215583513 | All | USA | No
ML14KC1-041-230A** | CK40DT-42B+TDR | ML196DF070XE48B | R-454B | - - - | - - - | - - - | 40500 | 15.2 | 12.8 | Yes | 215583514 | All | USA,Canada | No
ML14KC1-041-230A** | CK40DT-42B+TDR | SL280DF060NV36B | R-454B | - - - | - - - | - - - | 40500 | 15.2 | 12.8 | Yes | 215583515 | All | USA | No
ML14KC1-041-230A** | CK40DT-42B+TDR | SL280DF090V48B | R-454B | - - - | - - - | - - - | 40000 | 15.5 | 13.2 | Yes | 215583516 | All | USA | No
ML14KC1-041-230A** | CK40DT-42B+TDR | SLP99DF070XV36B | R-454B | - - - | - - - | - - - | 40000 | 15.5 | 13 | Yes | 215583517 | All | USA,Canada | No
ML14KC1-041-230A** | CK40DT-48C+TDR | - - - | R-454B | - - - | - - - | - - - | 40000 | 14.3 | 12.2 | No | 215583536 | All | USA,Canada | No
ML14KC1-041-230A** | CK40DT-48C+TDR | EL297DF090XE48C | R-454B | - - - | - - - | - - - | 40000 | 16 | 13.4 | Yes | 215583519 | All | USA,Canada | No
ML14KC1-041-230A** | CK40DT-48C+TDR | EL297DF090XV60C | R-454B | - - - | - - - | - - - | 40000 | 15.5 | 13.2 | Yes | 215583520 | All | USA,Canada | No
ML14KC1-041-230A** | CK40DT-48C+TDR | EL297DF110XV60C | R-454B | - - - | - - - | - - - | 40000 | 15.5 | 13.2 | Yes | 215583521 | All | USA,Canada | No
ML14KC1-041-230A** | CK40DT-48C+TDR | ML180DF110E60C | R-454B | - - - | - - - | - - - | 40500 | 16.5 | 13.8 | Yes | 215583522 | All | USA | No
ML14KC1-041-230A** | CK40DT-48C+TDR | ML193DF090XE48C | R-454B | - - - | - - - | - - - | 41000 | 15.5 | 13.2 | Yes | 215583523 | All | USA | No
ML14KC1-041-230A** | CK40DT-48C+TDR | ML196DF090XE48C | R-454B | - - - | - - - | - - - | 40000 | 16 | 13.6 | Yes | 215583524 | All | USA,Canada | No
ML14KC1-041-230A** | CK40DT-48C+TDR | ML196DF110XE60C | R-454B | - - - | - - - | - - - | 40500 | 16 | 13.4 | Yes | 215583525 | All | USA,Canada | No
ML14KC1-041-230A** | CK40DT-48C+TDR | ML296DF070XV48B | R-454B | - - - | - - - | - - - | 40500 | 15.5 | 13 | Yes | 215583526 | All | USA,Canada | No
ML14KC1-041-230A** | CK40DT-48C+TDR | ML296DF090XV60C | R-454B | - - - | - - - | - - - | 40500 | 15.5 | 13.2 | Yes | 215583527 | All | USA,Canada | No
ML14KC1-041-230A** | CK40DT-48C+TDR | SL280DF080NV60C | R-454B | - - - | - - - | - - - | 40500 | 16 | 13.4 | Yes | 215583528 | All | USA | No
ML14KC1-041-230A** | CK40DT-48C+TDR | SL280DF090V60C | R-454B | - - - | - - - | - - - | 40500 | 16 | 13.6 | Yes | 215583529 | All | USA | No
ML14KC1-041-230A** | CK40DT-48C+TDR | SL280DF110V60C | R-454B | - - - | - - - | - - - | 40000 | 16 | 13.6 | Yes | 215583530 | All | USA | No
ML14KC1-041-230A** | CK40DT-48C+TDR | SLP99DF070XV36B | R-454B | - - - | - - - | - - - | 40500 | 15.5 | 13.2 | Yes | 215583531 | All | USA,Canada | No
ML14KC1-041-230A** | CK40DT-48C+TDR | SLP99DF090XV36C | R-454B | - - - | - - - | - - - | 41000 | 15.5 | 13.2 | Yes | 215583532 | All | USA,Canada | No
ML14KC1-041-230A** | CK40DT-48C+TDR | SLP99DF090XV48C | R-454B | - - - | - - - | - - - | 40500 | 15.5 | 13 | Yes | 215583533 | All | USA,Canada | No
ML14KC1-041-230A** | CK40DT-48C+TDR | SLP99DF090XV60C | R-454B | - - - | - - - | - - - | 40500 | 15.5 | 13.2 | Yes | 215583534 | All | USA,Canada | No
ML14KC1-041-230A** | CK40DT-48C+TDR | SLP99DF110XV60C | R-454B | - - - | - - - | - - - | 40000 | 15.5 | 13.2 | Yes | 215583535 | All | USA,Canada | No
ML14KC1-041-230A** | CK40DT-50/60C+TDR | - - - | R-454B | - - - | - - - | - - - | 40500 | 14.7 | 12.4 | No | 215583552 | All | USA,Canada | No
ML14KC1-041-230A** | CK40DT-50/60C+TDR | EL297DF090XE48C | R-454B | - - - | - - - | - - - | 40500 | 16 | 13.2 | Yes | 215583537 | All | USA,Canada | No
ML14KC1-041-230A** | CK40DT-50/60C+TDR | EL297DF090XV60C | R-454B | - - - | - - - | - - - | 40500 | 15.5 | 13.4 | Yes | 215583538 | All | USA,Canada | No
ML14KC1-041-230A** | CK40DT-50/60C+TDR | EL297DF110XV60C | R-454B | - - - | - - - | - - - | 40500 | 15.5 | 13.2 | Yes | 215583539 | All | USA,Canada | No
ML14KC1-041-230A** | CK40DT-50/60C+TDR | ML180DF110E60C | R-454B | - - - | - - - | - - - | 41000 | 16.5 | 13.8 | Yes | 215583540 | All | USA | No
ML14KC1-041-230A** | CK40DT-50/60C+TDR | ML193DF090XE48C | R-454B | - - - | - - - | - - - | 41000 | 15.5 | 13.4 | Yes | 215583541 | All | USA | No
ML14KC1-041-230A** | CK40DT-50/60C+TDR | ML196DF090XE48C | R-454B | - - - | - - - | - - - | 41000 | 16 | 13.4 | Yes | 215583542 | All | USA,Canada | No
ML14KC1-041-230A** | CK40DT-50/60C+TDR | ML196DF110XE60C | R-454B | - - - | - - - | - - - | 41000 | 16 | 13.6 | Yes | 215583543 | All | USA,Canada | No
ML14KC1-041-230A** | CK40DT-50/60C+TDR | ML296DF090XV60C | R-454B | - - - | - - - | - - - | 41000 | 16 | 13.4 | Yes | 215583544 | All | USA,Canada | No
ML14KC1-041-230A** | CK40DT-50/60C+TDR | SL280DF080NV60C | R-454B | - - - | - - - | - - - | 40500 | 16 | 13.4 | Yes | 215583545 | All | USA | No
ML14KC1-041-230A** | CK40DT-50/60C+TDR | SL280DF090V60C | R-454B | - - - | - - - | - - - | 41000 | 16.5 | 13.6 | Yes | 215583546 | All | USA | No
ML14KC1-041-230A** | CK40DT-50/60C+TDR | SL280DF110V60C | R-454B | - - - | - - - | - - - | 41500 | 16 | 13.4 | Yes | 215583547 | All | USA | No
ML14KC1-041-230A** | CK40DT-50/60C+TDR | SLP99DF090XV36C | R-454B | - - - | - - - | - - - | 41000 | 15.5 | 13.2 | Yes | 215583548 | All | USA,Canada | No
ML14KC1-041-230A** | CK40DT-50/60C+TDR | SLP99DF090XV48C | R-454B | - - - | - - - | - - - | 40500 | 15.5 | 13.2 | Yes | 215583549 | All | USA,Canada | No
ML14KC1-041-230A** | CK40DT-50/60C+TDR | SLP99DF090XV60C | R-454B | - - - | - - - | - - - | 40500 | 15.5 | 13.4 | Yes | 215583550 | All | USA,Canada | No
ML14KC1-041-230A** | CK40DT-50/60C+TDR | SLP99DF110XV60C | R-454B | - - - | - - - | - - - | 40500 | 15.5 | 13.2 | Yes | 215583551 | All | USA,Canada | No
ML14KC1-041-230A** | CK40DT-60D+TDR | - - - | R-454B | - - - | - - - | - - - | 40500 | 14.7 | 12.4 | No | 215583553 | All | USA,Canada | No
ML14KC1-041-230A** | CK40HT-24B+TDR | EL280UH045E36A | R-454B | - - - | - - - | - - - | 38500 | 15.5 | 12.8 | Yes | 215583554 | All | USA | No
ML14KC1-041-230A** | CK40HT-24B+TDR | EL280UH090E36B | R-454B | - - - | - - - | - - - | 39000 | 15.2 | 12.8 | Yes | 215583555 | All | USA | No
ML14KC1-041-230A** | CK40HT-24B+TDR | EL297UH045XV36B | R-454B | - - - | - - - | - - - | 38500 | 14.7 | 12.4 | No | 215583556 | All | USA,Canada | No
ML14KC1-041-230A** | CK40HT-24B+TDR | EL297UH070XV36B | R-454B | - - - | - - - | - - - | 38500 | 15.2 | 12.8 | Yes | 215583557 | All | USA,Canada | No
ML14KC1-041-230A** | CK40HT-24B+TDR | EL297UH110XV60C | R-454B | - - - | - - - | - - - | 39000 | 15.5 | 13 | Yes | 215583558 | All | USA,Canada | No
ML14KC1-041-230A** | CK40HT-24B+TDR | ML180UH070V36B | R-454B | - - - | - - - | - - - | 39000 | 14.8 | 12.2 | No | 215583559 | All | USA | No
ML14KC1-041-230A** | CK40HT-24B+TDR | ML180UH070V48B | R-454B | - - - | - - - | - - - | 39500 | 15.5 | 13.2 | Yes | 215583560 | All | USA | No
ML14KC1-041-230A** | CK40HT-24B+TDR | ML180UH090V48B | R-454B | - - - | - - - | - - - | 39000 | 15.2 | 12.8 | Yes | 215583561 | All | USA | No
ML14KC1-041-230A** | CK40HT-24B+TDR | ML196UH070XE48B | R-454B | - - - | - - - | - - - | 39000 | 14.3 | 12.4 | No | 215583562 | All | USA,Canada | No
ML14KC1-041-230A** | CK40HT-24B+TDR | ML296UH045XV36B | R-454B | - - - | - - - | - - - | 39000 | 14.7 | 12.6 | No | 215583563 | All | USA,Canada | No
ML14KC1-041-230A** | CK40HT-24B+TDR | ML296UH070XV36B | R-454B | - - - | - - - | - - - | 39000 | 14.7 | 12.6 | No | 215943425 | All | USA,Canada | No
ML14KC1-041-230A** | CK40HT-24B+TDR | SL280UH080NV48B | R-454B | - - - | - - - | - - - | 38500 | 15.2 | 12.8 | Yes | 215583564 | All | USA | No
ML14KC1-041-230A** | CK40HT-24B+TDR | SL280UH090V36B | R-454B | - - - | - - - | - - - | 39000 | 15.5 | 13 | Yes | 215583565 | All | USA | No
ML14KC1-041-230A** | CK40HT-24B+TDR | SL280UH090V48B | R-454B | - - - | - - - | - - - | 39000 | 15.2 | 12.8 | Yes | 215583566 | All | USA | No
ML14KC1-041-230A** | CK40HT-24B+TDR | SL297UH040NV36B | R-454B | - - - | - - - | - - - | 38500 | 15.2 | 12.8 | Yes | 215583567 | All | USA,Canada | No
ML14KC1-041-230A** | CK40HT-24B+TDR | SLP99UH070XV36B | R-454B | - - - | - - - | - - - | 38500 | 15.2 | 12.8 | Yes | 215583568 | All | USA,Canada | No
ML14KC1-041-230A** | CK40HT-30A+TDR | - - - | R-454B | - - - | - - - | - - - | 39500 | 14.3 | 12.2 | No | 215583569 | All | USA,Canada | No
ML14KC1-041-230A** | CK40HT-30B+TDR | - - - | R-454B | - - - | - - - | - - - | 40000 | 14.3 | 12.4 | No | 215583592 | All | USA,Canada | No
ML14KC1-041-230A** | CK40HT-30B+TDR | EL180UH080NE48B | R-454B | - - - | - - - | - - - | 40000 | 15.5 | 13.2 | Yes | 215583570 | All | USA | No
ML14KC1-041-230A** | CK40HT-30B+TDR | EL280UH045E36A | R-454B | - - - | - - - | - - - | 40000 | 16 | 13.4 | Yes | 215583571 | All | USA | No
ML14KC1-041-230A** | CK40HT-30B+TDR | EL280UH090E36B | R-454B | - - - | - - - | - - - | 40500 | 16 | 13.4 | Yes | 215583572 | All | USA | No
ML14KC1-041-230A** | CK40HT-30B+TDR | EL280UH090E48B | R-454B | - - - | - - - | - - - | 40500 | 16 | 13.6 | Yes | 215583573 | All | USA | No
ML14KC1-041-230A** | CK40HT-30B+TDR | EL280UH090XE48B | R-454B | - - - | - - - | - - - | 40500 | 16 | 13.6 | Yes | 215583574 | All | USA | No
ML14KC1-041-230A** | CK40HT-30B+TDR | EL297UH045XV36B | R-454B | - - - | - - - | - - - | 40000 | 15.5 | 13 | Yes | 215583575 | All | USA,Canada | No
ML14KC1-041-230A** | CK40HT-30B+TDR | EL297UH070XV36B | R-454B | - - - | - - - | - - - | 40000 | 15.5 | 13.2 | Yes | 215583576 | All | USA,Canada | No
ML14KC1-041-230A** | CK40HT-30B+TDR | EL297UH110XV60C | R-454B | - - - | - - - | - - - | 40000 | 16 | 13.4 | Yes | 215583577 | All | USA,Canada | No
ML14KC1-041-230A** | CK40HT-30B+TDR | ML180UH070V36B | R-454B | - - - | - - - | - - - | 40500 | 16 | 13 | Yes | 215583578 | All | USA | No
ML14KC1-041-230A** | CK40HT-30B+TDR | ML180UH070V48B | R-454B | - - - | - - - | - - - | 41000 | 15.8 | 13 | Yes | 215583579 | All | USA | No
ML14KC1-041-230A** | CK40HT-30B+TDR | ML180UH090E48B | R-454B | - - - | - - - | - - - | 40500 | 16.5 | 13.6 | Yes | 215583580 | All | USA | No
ML14KC1-041-230A** | CK40HT-30B+TDR | ML180UH090V48B | R-454B | - - - | - - - | - - - | 40500 | 15.6 | 13 | Yes | 215583581 | All | USA | No
ML14KC1-041-230A** | CK40HT-30B+TDR | ML180UH090XE48B | R-454B | - - - | - - - | - - - | 40500 | 16.5 | 13.6 | Yes | 215583582 | All | USA | No
ML14KC1-041-230A** | CK40HT-30B+TDR | ML196UH070XE48B | R-454B | - - - | - - - | - - - | 40500 | 14.8 | 12.2 | No | 215583583 | All | USA,Canada | No
ML14KC1-041-230A** | CK40HT-30B+TDR | ML296UH045XV36B | R-454B | - - - | - - - | - - - | 40500 | 15.5 | 13.2 | Yes | 215583584 | All | USA,Canada | No
ML14KC1-041-230A** | CK40HT-30B+TDR | ML296UH070XV36B | R-454B | - - - | - - - | - - - | 40500 | 15.5 | 13.2 | Yes | 215943412 | All | USA,Canada | No
ML14KC1-041-230A** | CK40HT-30B+TDR | SL280UH070V36A | R-454B | - - - | - - - | - - - | 40500 | 15.2 | 12.8 | Yes | 215583585 | All | USA | No
ML14KC1-041-230A** | CK40HT-30B+TDR | SL280UH080NV48B | R-454B | - - - | - - - | - - - | 40500 | 16 | 13.2 | Yes | 215583586 | All | USA | No
ML14KC1-041-230A** | CK40HT-30B+TDR | SL280UH090V36B | R-454B | - - - | - - - | - - - | 40500 | 16 | 13.4 | Yes | 215583587 | All | USA | No
ML14KC1-041-230A** | CK40HT-30B+TDR | SL280UH090V48B | R-454B | - - - | - - - | - - - | 40500 | 16 | 13.4 | Yes | 215583588 | All | USA | No
ML14KC1-041-230A** | CK40HT-30B+TDR | SL280UH090XV48B | R-454B | - - - | - - - | - - - | 40500 | 16 | 13.4 | Yes | 215583589 | All | USA | No
ML14KC1-041-230A** | CK40HT-30B+TDR | SL297UH040NV36B | R-454B | - - - | - - - | - - - | 40000 | 15.5 | 13.2 | Yes | 215583590 | All | USA,Canada | No
ML14KC1-041-230A** | CK40HT-30B+TDR | SLP99UH070XV36B | R-454B | - - - | - - - | - - - | 40000 | 16 | 13.2 | Yes | 215583591 | All | USA,Canada | No
ML14KC1-041-230A** | CK40HT-36A+TDR | ML180UH030V36A | R-454B | - - - | - - - | - - - | 38500 | 14.7 | 12.4 | No | 215583593 | All | USA | No
ML14KC1-041-230A** | CK40HT-36A+TDR | ML180UH045V36A | R-454B | - - - | - - - | - - - | 38500 | 14.7 | 12.4 | No | 215583594 | All | USA | No
ML14KC1-041-230A** | CK40HT-36A+TDR | SL280UH060NV36A | R-454B | - - - | - - - | - - - | 38500 | 14.7 | 12.4 | No | 215583595 | All | USA | No
ML14KC1-041-230A** | CK40HT-36A+TDR | SL280UH080NV48B | R-454B | - - - | - - - | - - - | 38500 | 14.7 | 12.4 | No | 215583596 | All | USA | No
ML14KC1-041-230A** | CK40HT-36A+TDR | SL297UH040NV36B | R-454B | - - - | - - - | - - - | 38000 | 14.7 | 12.4 | No | 215583597 | All | USA,Canada | No
ML14KC1-041-230A** | CK40HT-36B+TDR | EL180UH080NE48B | R-454B | - - - | - - - | - - - | 38500 | 14.7 | 12.6 | No | 215583598 | All | USA | No
ML14KC1-041-230A** | CK40HT-36B+TDR | EL280UH045E36A | R-454B | - - - | - - - | - - - | 38500 | 15.2 | 12.8 | Yes | 215583599 | All | USA | No
ML14KC1-041-230A** | CK40HT-36B+TDR | EL280UH070E36A | R-454B | - - - | - - - | - - - | 38500 | 15.2 | 12.8 | Yes | 215583600 | All | USA | No
ML14KC1-041-230A** | CK40HT-36B+TDR | EL280UH090E36B | R-454B | - - - | - - - | - - - | 38500 | 15.2 | 12.8 | Yes | 215583601 | All | USA | No
ML14KC1-041-230A** | CK40HT-36B+TDR | EL280UH090E48B | R-454B | - - - | - - - | - - - | 39000 | 15.5 | 13 | Yes | 215583602 | All | USA | No
ML14KC1-041-230A** | CK40HT-36B+TDR | EL280UH090XE48B | R-454B | - - - | - - - | - - - | 39000 | 15.5 | 13 | Yes | 215583603 | All | USA | No
ML14KC1-041-230A** | CK40HT-36B+TDR | EL297UH045XV36B | R-454B | - - - | - - - | - - - | 38000 | 14.7 | 12.4 | No | 215583604 | All | USA,Canada | No
ML14KC1-041-230A** | CK40HT-36B+TDR | EL297UH070XV36B | R-454B | - - - | - - - | - - - | 38500 | 15.2 | 12.6 | Yes | 215583605 | All | USA,Canada | No
ML14KC1-041-230A** | CK40HT-36B+TDR | EL297UH110XV60C | R-454B | - - - | - - - | - - - | 38500 | 15.5 | 12.8 | Yes | 215583606 | All | USA,Canada | No
ML14KC1-041-230A** | CK40HT-36B+TDR | ML180UH070V36B | R-454B | - - - | - - - | - - - | 39000 | 14.8 | 12.2 | No | 215583607 | All | USA | No
ML14KC1-041-230A** | CK40HT-36B+TDR | ML180UH070V48B | R-454B | - - - | - - - | - - - | 39000 | 15.5 | 12.5 | Yes | 215583608 | All | USA | No
ML14KC1-041-230A** | CK40HT-36B+TDR | ML180UH090E48B | R-454B | - - - | - - - | - - - | 38500 | 15.5 | 13 | Yes | 215583609 | All | USA | No
ML14KC1-041-230A** | CK40HT-36B+TDR | ML180UH090V48B | R-454B | - - - | - - - | - - - | 38500 | 14.8 | 12.2 | No | 215583610 | All | USA | No
ML14KC1-041-230A** | CK40HT-36B+TDR | ML180UH090XE48B | R-454B | - - - | - - - | - - - | 38500 | 15.5 | 13 | Yes | 215583611 | All | USA | No
ML14KC1-041-230A** | CK40HT-36B+TDR | ML196UH070XE48B | R-454B | - - - | - - - | - - - | 39000 | 14.3 | 12.2 | No | 215583612 | All | USA,Canada | No
ML14KC1-041-230A** | CK40HT-36B+TDR | ML296UH045XV36B | R-454B | - - - | - - - | - - - | 39000 | 14.7 | 12.6 | No | 215583613 | All | USA,Canada | No
ML14KC1-041-230A** | CK40HT-36B+TDR | ML296UH070XV36B | R-454B | - - - | - - - | - - - | 39000 | 14.7 | 12.6 | No | 215943426 | All | USA,Canada | No
ML14KC1-041-230A** | CK40HT-36B+TDR | SL280UH080NV48B | R-454B | - - - | - - - | - - - | 38500 | 15.2 | 12.8 | Yes | 215583614 | All | USA | No
ML14KC1-041-230A** | CK40HT-36B+TDR | SL280UH090V36B | R-454B | - - - | - - - | - - - | 39000 | 15.2 | 12.8 | Yes | 215583615 | All | USA | No
ML14KC1-041-230A** | CK40HT-36B+TDR | SL280UH090V48B | R-454B | - - - | - - - | - - - | 39000 | 15.2 | 12.8 | Yes | 215583616 | All | USA | No
ML14KC1-041-230A** | CK40HT-36B+TDR | SL280UH090XV48B | R-454B | - - - | - - - | - - - | 39000 | 15.2 | 12.8 | Yes | 215583617 | All | USA | No
ML14KC1-041-230A** | CK40HT-36B+TDR | SL297UH040NV36B | R-454B | - - - | - - - | - - - | 38500 | 15.2 | 12.6 | Yes | 215583618 | All | USA,Canada | No
ML14KC1-041-230A** | CK40HT-36B+TDR | SLP99UH070XV36B | R-454B | - - - | - - - | - - - | 38500 | 15.2 | 12.8 | Yes | 215583619 | All | USA,Canada | No
ML14KC1-041-230A** | CK40HT-36C+TDR | EL180UH100NE60C | R-454B | - - - | - - - | - - - | 39500 | 15.2 | 12.8 | Yes | 215583620 | All | USA | No
ML14KC1-041-230A** | CK40HT-36C+TDR | EL196UH090XE48C | R-454B | - - - | - - - | - - - | 39000 | 15.5 | 13.2 | Yes | 215583621 | All | USA,Canada | No
ML14KC1-041-230A** | CK40HT-36C+TDR | EL196UH110XE60C | R-454B | - - - | - - - | - - - | 39500 | 15.5 | 13.2 | Yes | 215583622 | All | USA,Canada | No
ML14KC1-041-230A** | CK40HT-36C+TDR | EL280UH110E48C | R-454B | - - - | - - - | - - - | 39500 | 16 | 13.4 | Yes | 215583623 | All | USA | No
ML14KC1-041-230A** | CK40HT-36C+TDR | EL280UH110E60C | R-454B | - - - | - - - | - - - | 40000 | 15.5 | 13.2 | Yes | 215583624 | All | USA | No
ML14KC1-041-230A** | CK40HT-36C+TDR | EL280UH110XE60C | R-454B | - - - | - - - | - - - | 40000 | 15.5 | 13.2 | Yes | 215583625 | All | USA | No
ML14KC1-041-230A** | CK40HT-36C+TDR | EL297UH090XE48C | R-454B | - - - | - - - | - - - | 39000 | 15.5 | 13.2 | Yes | 215583626 | All | USA,Canada | No
ML14KC1-041-230A** | CK40HT-36C+TDR | EL297UH090XV36C | R-454B | - - - | - - - | - - - | 39000 | 15.5 | 13 | Yes | 215583627 | All | USA,Canada | No
ML14KC1-041-230A** | CK40HT-36C+TDR | EL297UH090XV48C | R-454B | - - - | - - - | - - - | 39500 | 15.2 | 12.8 | Yes | 215583628 | All | USA,Canada | No
ML14KC1-041-230A** | CK40HT-36C+TDR | EL297UH090XV60C | R-454B | - - - | - - - | - - - | 39000 | 15.5 | 13 | Yes | 215583629 | All | USA,Canada | No
ML14KC1-041-230A** | CK40HT-36C+TDR | EL297UH110XE60C | R-454B | - - - | - - - | - - - | 39500 | 15.5 | 13 | Yes | 215583630 | All | USA,Canada | No
ML14KC1-041-230A** | CK40HT-36C+TDR | EL297UH110XV48C | R-454B | - - - | - - - | - - - | 39500 | 15.5 | 13 | Yes | 215583631 | All | USA,Canada | No
ML14KC1-041-230A** | CK40HT-36C+TDR | EL297UH110XV60C | R-454B | - - - | - - - | - - - | 39000 | 15.5 | 13 | Yes | 215583632 | All | USA,Canada | No
ML14KC1-041-230A** | CK40HT-36C+TDR | ML180UH090E60C | R-454B | - - - | - - - | - - - | 39500 | 16 | 13.4 | Yes | 215583633 | All | USA | No
ML14KC1-041-230A** | CK40HT-36C+TDR | ML180UH110E60C | R-454B | - - - | - - - | - - - | 39500 | 15.5 | 13.2 | Yes | 215583634 | All | USA | No
ML14KC1-041-230A** | CK40HT-36C+TDR | ML180UH110V60C | R-454B | - - - | - - - | - - - | 40500 | 15.5 | 13 | Yes | 215583635 | All | USA | No
ML14KC1-041-230A** | CK40HT-36C+TDR | ML180UH110XE60C | R-454B | - - - | - - - | - - - | 39500 | 15.5 | 13.2 | Yes | 215583636 | All | USA | No
ML14KC1-041-230A** | CK40HT-36C+TDR | ML193UH090XE36C | R-454B | - - - | - - - | - - - | 39000 | 15.5 | 13 | Yes | 215583637 | All | USA | No
ML14KC1-041-230A** | CK40HT-36C+TDR | ML193UH090XE48C | R-454B | - - - | - - - | - - - | 40000 | 15.2 | 12.8 | Yes | 215583638 | All | USA | No
ML14KC1-041-230A** | CK40HT-36C+TDR | ML193UH110XE48C | R-454B | - - - | - - - | - - - | 40000 | 15.5 | 13 | Yes | 215583639 | All | USA | No
ML14KC1-041-230A** | CK40HT-36C+TDR | ML193UH110XE60C | R-454B | - - - | - - - | - - - | 39500 | 15.5 | 13.2 | Yes | 215583640 | All | USA | No
ML14KC1-041-230A** | CK40HT-36C+TDR | ML196UH090XE36C | R-454B | - - - | - - - | - - - | 39000 | 15.2 | 12.8 | Yes | 215583641 | All | USA,Canada | No
ML14KC1-041-230A** | CK40HT-36C+TDR | ML196UH090XE48C | R-454B | - - - | - - - | - - - | 39000 | 15.5 | 13.2 | Yes | 215583642 | All | USA,Canada | No
ML14KC1-041-230A** | CK40HT-36C+TDR | ML196UH090XE60C | R-454B | - - - | - - - | - - - | 39500 | 15.5 | 12.5 | Yes | 215583643 | All | USA,Canada | No
ML14KC1-041-230A** | CK40HT-36C+TDR | ML196UH110XE60C | R-454B | - - - | - - - | - - - | 39500 | 15.5 | 13 | Yes | 215583644 | All | USA,Canada | No
ML14KC1-041-230A** | CK40HT-36C+TDR | ML296UH090XV48C | R-454B | - - - | - - - | - - - | 39500 | 15.5 | 13 | Yes | 215943427 | All | USA,Canada | No
ML14KC1-041-230A** | CK40HT-36C+TDR | ML296UH110XV60C | R-454B | - - - | - - - | - - - | 39500 | 15.5 | 13 | Yes | 215943428 | All | USA,Canada | No
ML14KC1-041-230A** | CK40HT-36C+TDR | SL280UH080NV60C | R-454B | - - - | - - - | - - - | 40000 | 15.5 | 13 | Yes | 215583645 | All | USA | No
ML14KC1-041-230A** | CK40HT-36C+TDR | SL280UH090V60C | R-454B | - - - | - - - | - - - | 40000 | 15.5 | 12.8 | Yes | 215583646 | All | USA | No
ML14KC1-041-230A** | CK40HT-36C+TDR | SL280UH090XV60C | R-454B | - - - | - - - | - - - | 40000 | 15.5 | 12.8 | Yes | 215583647 | All | USA | No
ML14KC1-041-230A** | CK40HT-36C+TDR | SL280UH100NV60C | R-454B | - - - | - - - | - - - | 39500 | 15.5 | 13.2 | Yes | 215583648 | All | USA | No
ML14KC1-041-230A** | CK40HT-36C+TDR | SL280UH110V60C | R-454B | - - - | - - - | - - - | 39500 | 15.5 | 13 | Yes | 215583649 | All | USA | No
ML14KC1-041-230A** | CK40HT-36C+TDR | SL280UH110XV60C | R-454B | - - - | - - - | - - - | 39500 | 15.5 | 13 | Yes | 215583650 | All | USA | No
ML14KC1-041-230A** | CK40HT-36C+TDR | SLP99UH090XV36C | R-454B | - - - | - - - | - - - | 39500 | 15.2 | 12.8 | Yes | 215583651 | All | USA,Canada | No
ML14KC1-041-230A** | CK40HT-36C+TDR | SLP99UH090XV48C | R-454B | - - - | - - - | - - - | 39500 | 15.2 | 12.8 | Yes | 215583652 | All | USA,Canada | No
ML14KC1-041-230A** | CK40HT-36C+TDR | SLP99UH090XV60C | R-454B | - - - | - - - | - - - | 39000 | 15.2 | 12.8 | Yes | 215583653 | All | USA,Canada | No
ML14KC1-041-230A** | CK40HT-36C+TDR | SLP99UH110XV60C | R-454B | - - - | - - - | - - - | 40000 | 15.2 | 12.8 | Yes | 215583654 | All | USA,Canada | No
ML14KC1-041-230A** | CK40HT-42B+TDR | - - - | R-454B | - - - | - - - | - - - | 41000 | 14.7 | 12.6 | No | 215583676 | All | USA,Canada | No
ML14KC1-041-230A** | CK40HT-42B+TDR | EL180UH080NE48B | R-454B | - - - | - - - | - - - | 41000 | 16 | 13.4 | Yes | 215583655 | All | USA | No
ML14KC1-041-230A** | CK40HT-42B+TDR | EL280UH045E36A | R-454B | - - - | - - - | - - - | 41500 | 16.5 | 13.6 | Yes | 215583656 | All | USA | No
ML14KC1-041-230A** | CK40HT-42B+TDR | EL280UH090E36B | R-454B | - - - | - - - | - - - | 41500 | 16.5 | 13.8 | Yes | 215583657 | All | USA | No
ML14KC1-041-230A** | CK40HT-42B+TDR | EL280UH090E48B | R-454B | - - - | - - - | - - - | 41500 | 16.5 | 13.8 | Yes | 215583658 | All | USA | No
ML14KC1-041-230A** | CK40HT-42B+TDR | EL280UH090XE48B | R-454B | - - - | - - - | - - - | 41500 | 16.5 | 13.8 | Yes | 215583659 | All | USA | No
ML14KC1-041-230A** | CK40HT-42B+TDR | EL297UH045XV36B | R-454B | - - - | - - - | - - - | 41000 | 15.4 | 13.2 | Yes | 215583660 | All | USA,Canada | No
ML14KC1-041-230A** | CK40HT-42B+TDR | EL297UH070XV36B | R-454B | - - - | - - - | - - - | 41000 | 16 | 13.6 | Yes | 215583661 | All | USA,Canada | No
ML14KC1-041-230A** | CK40HT-42B+TDR | EL297UH110XV60C | R-454B | - - - | - - - | - - - | 41500 | 15.4 | 12.5 | Yes | 215583662 | All | USA,Canada | No
ML14KC1-041-230A** | CK40HT-42B+TDR | ML180UH070V36B | R-454B | - - - | - - - | - - - | 41500 | 16.5 | 13 | Yes | 215583663 | All | USA | No
ML14KC1-041-230A** | CK40HT-42B+TDR | ML180UH070V48B | R-454B | - - - | - - - | - - - | 42000 | 16.4 | 13.5 | Yes | 215583664 | All | USA | No
ML14KC1-041-230A** | CK40HT-42B+TDR | ML180UH090E48B | R-454B | - - - | - - - | - - - | 41000 | 16.2 | 13.5 | Yes | 215583665 | All | USA | No
ML14KC1-041-230A** | CK40HT-42B+TDR | ML180UH090V48B | R-454B | - - - | - - - | - - - | 41500 | 15.8 | 13.6 | Yes | 215583666 | All | USA | No
ML14KC1-041-230A** | CK40HT-42B+TDR | ML180UH090XE48B | R-454B | - - - | - - - | - - - | 41000 | 16.2 | 13.5 | Yes | 215583667 | All | USA | No
ML14KC1-041-230A** | CK40HT-42B+TDR | ML196UH070XE48B | R-454B | - - - | - - - | - - - | 41500 | 15.5 | 13 | Yes | 215583668 | All | USA,Canada | No
ML14KC1-041-230A** | CK40HT-42B+TDR | ML296UH045XV36B | R-454B | - - - | - - - | - - - | 41500 | 16 | 13.4 | Yes | 215583669 | All | USA,Canada | No
ML14KC1-041-230A** | CK40HT-42B+TDR | ML296UH070XV36B | R-454B | - - - | - - - | - - - | 41500 | 16 | 13.4 | Yes | 215943413 | All | USA,Canada | No
ML14KC1-041-230A** | CK40HT-42B+TDR | SL280UH080NV48B | R-454B | - - - | - - - | - - - | 41500 | 16 | 13 | Yes | 215583670 | All | USA | No
ML14KC1-041-230A** | CK40HT-42B+TDR | SL280UH090V36B | R-454B | - - - | - - - | - - - | 41500 | 16.5 | 13 | Yes | 215583671 | All | USA | No
ML14KC1-041-230A** | CK40HT-42B+TDR | SL280UH090V48B | R-454B | - - - | - - - | - - - | 41500 | 15.8 | 13.6 | Yes | 215583672 | All | USA | No
ML14KC1-041-230A** | CK40HT-42B+TDR | SL280UH090XV48B | R-454B | - - - | - - - | - - - | 41500 | 16.5 | 13.6 | Yes | 215583673 | All | USA | No
ML14KC1-041-230A** | CK40HT-42B+TDR | SL297UH040NV36B | R-454B | - - - | - - - | - - - | 41000 | 16 | 13 | Yes | 215583674 | All | USA,Canada | No
ML14KC1-041-230A** | CK40HT-42B+TDR | SLP99UH070XV36B | R-454B | - - - | - - - | - - - | 41000 | 15.6 | 13 | Yes | 215583675 | All | USA,Canada | No
ML14KC1-041-230A** | CK40HT-42C+TDR | EL180UH100NE60C | R-454B | - - - | - - - | - - - | 41500 | 16 | 13.4 | Yes | 215583677 | All | USA | No
ML14KC1-041-230A** | CK40HT-42C+TDR | EL195UH080NE48C | R-454B | - - - | - - - | - - - | 41000 | 16 | 13.5 | Yes | 216372774 | All | USA,Canada | No
ML14KC1-041-230A** | CK40HT-42C+TDR | EL196UH090XE48C | R-454B | - - - | - - - | - - - | 41000 | 16 | 13 | Yes | 215583678 | All | USA,Canada | No
ML14KC1-041-230A** | CK40HT-42C+TDR | EL196UH110XE60C | R-454B | - - - | - - - | - - - | 41500 | 16.2 | 13.5 | Yes | 215583679 | All | USA,Canada | No
ML14KC1-041-230A** | CK40HT-42C+TDR | EL280UH110E48C | R-454B | - - - | - - - | - - - | 41500 | 16.5 | 13.5 | Yes | 215583680 | All | USA | No
ML14KC1-041-230A** | CK40HT-42C+TDR | EL280UH110E60C | R-454B | - - - | - - - | - - - | 41500 | 16.5 | 13.8 | Yes | 215583681 | All | USA | No
ML14KC1-041-230A** | CK40HT-42C+TDR | EL280UH110XE60C | R-454B | - - - | - - - | - - - | 41500 | 16.5 | 13.8 | Yes | 215583682 | All | USA | No
ML14KC1-041-230A** | CK40HT-42C+TDR | EL297UH045XV36B | R-454B | - - - | - - - | - - - | 41000 | 15.5 | 13 | Yes | 215583683 | All | USA,Canada | No
ML14KC1-041-230A** | CK40HT-42C+TDR | EL297UH090XE48C | R-454B | - - - | - - - | - - - | 41000 | 16 | 13 | Yes | 215583684 | All | USA,Canada | No
ML14KC1-041-230A** | CK40HT-42C+TDR | EL297UH090XV36C | R-454B | - - - | - - - | - - - | 41000 | 16 | 13 | Yes | 215583685 | All | USA,Canada | No
ML14KC1-041-230A** | CK40HT-42C+TDR | EL297UH090XV48C | R-454B | - - - | - - - | - - - | 41500 | 16 | 13 | Yes | 215583686 | All | USA,Canada | No
ML14KC1-041-230A** | CK40HT-42C+TDR | EL297UH090XV60C | R-454B | - - - | - - - | - - - | 41000 | 16 | 13 | Yes | 215583687 | All | USA,Canada | No
ML14KC1-041-230A** | CK40HT-42C+TDR | EL297UH110XE60C | R-454B | - - - | - - - | - - - | 41500 | 16 | 13.5 | Yes | 215583688 | All | USA,Canada | No
ML14KC1-041-230A** | CK40HT-42C+TDR | EL297UH110XV48C | R-454B | - - - | - - - | - - - | 41000 | 16 | 13 | Yes | 215583689 | All | USA,Canada | No
ML14KC1-041-230A** | CK40HT-42C+TDR | EL297UH110XV60C | R-454B | - - - | - - - | - - - | 41000 | 16 | 13.6 | Yes | 215583690 | All | USA,Canada | No
ML14KC1-041-230A** | CK40HT-42C+TDR | ML180UH090E48B | R-454B | - - - | - - - | - - - | 41000 | 16.5 | 14 | Yes | 215583691 | All | USA | No
ML14KC1-041-230A** | CK40HT-42C+TDR | ML180UH090E60C | R-454B | - - - | - - - | - - - | 41000 | 16.5 | 13.5 | Yes | 215583692 | All | USA | No
ML14KC1-041-230A** | CK40HT-42C+TDR | ML180UH110E60C | R-454B | - - - | - - - | - - - | 41500 | 16.2 | 13.5 | Yes | 215583693 | All | USA | No
ML14KC1-041-230A** | CK40HT-42C+TDR | ML180UH110V60C | R-454B | - - - | - - - | - - - | 42000 | 16.4 | 13.6 | Yes | 215583694 | All | USA | No
ML14KC1-041-230A** | CK40HT-42C+TDR | ML180UH110XE60C | R-454B | - - - | - - - | - - - | 41500 | 16.5 | 13.8 | Yes | 215583695 | All | USA | No
ML14KC1-041-230A** | CK40HT-42C+TDR | ML193UH090XE36C | R-454B | - - - | - - - | - - - | 41000 | 16 | 13.6 | Yes | 215583696 | All | USA | No
ML14KC1-041-230A** | CK40HT-42C+TDR | ML193UH090XE48C | R-454B | - - - | - - - | - - - | 41000 | 16.2 | 13 | Yes | 215583697 | All | USA | No
ML14KC1-041-230A** | CK40HT-42C+TDR | ML193UH110XE48C | R-454B | - - - | - - - | - - - | 41000 | 16.5 | 13.8 | Yes | 215583698 | All | USA | No
ML14KC1-041-230A** | CK40HT-42C+TDR | ML193UH110XE60C | R-454B | - - - | - - - | - - - | 41000 | 16.5 | 13.8 | Yes | 215583699 | All | USA | No
ML14KC1-041-230A** | CK40HT-42C+TDR | ML196UH090XE36C | R-454B | - - - | - - - | - - - | 41000 | 15.6 | 13.4 | Yes | 215583700 | All | USA,Canada | No
ML14KC1-041-230A** | CK40HT-42C+TDR | ML196UH090XE48C | R-454B | - - - | - - - | - - - | 41000 | 16 | 13 | Yes | 215583701 | All | USA,Canada | No
ML14KC1-041-230A** | CK40HT-42C+TDR | ML196UH090XE60C | R-454B | - - - | - - - | - - - | 41000 | 16 | 13 | Yes | 215583702 | All | USA,Canada | No
ML14KC1-041-230A** | CK40HT-42C+TDR | ML196UH110XE60C | R-454B | - - - | - - - | - - - | 41500 | 16 | 13.6 | Yes | 215583703 | All | USA,Canada | No
ML14KC1-041-230A** | CK40HT-42C+TDR | ML296UH070XV36B | R-454B | - - - | - - - | - - - | 41500 | 16 | 13.4 | Yes | 215943416 | All | USA,Canada | No
ML14KC1-041-230A** | CK40HT-42C+TDR | ML296UH090XV48C | R-454B | - - - | - - - | - - - | 41500 | 16 | 13 | Yes | 215943414 | All | USA,Canada | No
ML14KC1-041-230A** | CK40HT-42C+TDR | ML296UH110XV60C | R-454B | - - - | - - - | - - - | 41000 | 16.2 | 13.5 | Yes | 215943415 | All | USA,Canada | No
ML14KC1-041-230A** | CK40HT-42C+TDR | SL280UH080NV48B | R-454B | - - - | - - - | - - - | 41000 | 16 | 13.6 | Yes | 215583704 | All | USA | No
ML14KC1-041-230A** | CK40HT-42C+TDR | SL280UH080NV60C | R-454B | - - - | - - - | - - - | 41500 | 16.2 | 13.5 | Yes | 215583705 | All | USA | No
ML14KC1-041-230A** | CK40HT-42C+TDR | SL280UH090V60C | R-454B | - - - | - - - | - - - | 41000 | 16.5 | 13 | Yes | 215583706 | All | USA | No
ML14KC1-041-230A** | CK40HT-42C+TDR | SL280UH090XV60C | R-454B | - - - | - - - | - - - | 41000 | 16.5 | 13.8 | Yes | 215583707 | All | USA | No
ML14KC1-041-230A** | CK40HT-42C+TDR | SL280UH100NV60C | R-454B | - - - | - - - | - - - | 41000 | 16 | 13 | Yes | 215583708 | All | USA | No
ML14KC1-041-230A** | CK40HT-42C+TDR | SL280UH110V60C | R-454B | - - - | - - - | - - - | 41500 | 16 | 13 | Yes | 215583709 | All | USA | No
ML14KC1-041-230A** | CK40HT-42C+TDR | SL280UH110XV60C | R-454B | - - - | - - - | - - - | 41500 | 16 | 13.6 | Yes | 215583710 | All | USA | No
ML14KC1-041-230A** | CK40HT-42C+TDR | SL297UH040NV36B | R-454B | - - - | - - - | - - - | 41000 | 16 | 13.4 | Yes | 215583711 | All | USA,Canada | No
ML14KC1-041-230A** | CK40HT-42C+TDR | SLP99UH090XV36C | R-454B | - - - | - - - | - - - | 41500 | 15.8 | 13.4 | Yes | 215583712 | All | USA,Canada | No
ML14KC1-041-230A** | CK40HT-42C+TDR | SLP99UH090XV48C | R-454B | - - - | - - - | - - - | 41500 | 16 | 13 | Yes | 215583713 | All | USA,Canada | No
ML14KC1-041-230A** | CK40HT-42C+TDR | SLP99UH090XV60C | R-454B | - - - | - - - | - - - | 41000 | 16 | 13 | Yes | 215583714 | All | USA,Canada | No
ML14KC1-041-230A** | CK40HT-42C+TDR | SLP99UH110XV60C | R-454B | - - - | - - - | - - - | 41500 | 15.8 | 13.2 | Yes | 215583715 | All | USA,Canada | No
ML14KC1-041-230A** | CK40HT-48B+TDR | - - - | R-454B | - - - | - - - | - - - | 40000 | 14.7 | 12.4 | No | 215583742 | All | USA,Canada | No
ML14KC1-041-230A** | CK40HT-48B+TDR | EL180UH080NE48B | R-454B | - - - | - - - | - - - | 40000 | 15.5 | 12.5 | Yes | 215583716 | All | USA | No
ML14KC1-041-230A** | CK40HT-48B+TDR | EL280UH045E36A | R-454B | - - - | - - - | - - - | 40500 | 16 | 13.4 | Yes | 215583717 | All | USA | No
ML14KC1-041-230A** | CK40HT-48B+TDR | EL280UH090E36B | R-454B | - - - | - - - | - - - | 40500 | 16 | 13.4 | Yes | 215583718 | All | USA | No
ML14KC1-041-230A** | CK40HT-48B+TDR | EL280UH090E48B | R-454B | - - - | - - - | - - - | 40500 | 16 | 13 | Yes | 215583719 | All | USA | No
ML14KC1-041-230A** | CK40HT-48B+TDR | EL280UH090XE48B | R-454B | - - - | - - - | - - - | 40500 | 16 | 13.6 | Yes | 215583720 | All | USA | No
ML14KC1-041-230A** | CK40HT-48B+TDR | EL297UH045XV36B | R-454B | - - - | - - - | - - - | 40000 | 14.8 | 12.2 | No | 215583721 | All | USA,Canada | No
ML14KC1-041-230A** | CK40HT-48B+TDR | EL297UH070XV36B | R-454B | - - - | - - - | - - - | 40000 | 15.5 | 12.5 | Yes | 215583722 | All | USA,Canada | No
ML14KC1-041-230A** | CK40HT-48B+TDR | EL297UH110XV60C | R-454B | - - - | - - - | - - - | 40500 | 16 | 13.4 | Yes | 215583723 | All | USA,Canada | No
ML14KC1-041-230A** | CK40HT-48B+TDR | ML180UH070V36B | R-454B | - - - | - - - | - - - | 40500 | 16 | 13 | Yes | 215583724 | All | USA | No
ML14KC1-041-230A** | CK40HT-48B+TDR | ML180UH070V48B | R-454B | - - - | - - - | - - - | 41000 | 16 | 13 | Yes | 215583725 | All | USA | No
ML14KC1-041-230A** | CK40HT-48B+TDR | ML180UH090E48B | R-454B | - - - | - - - | - - - | 40500 | 16 | 13 | Yes | 215583726 | All | USA | No
ML14KC1-041-230A** | CK40HT-48B+TDR | ML180UH090V48B | R-454B | - - - | - - - | - - - | 40500 | 15.4 | 12.5 | Yes | 215583727 | All | USA | No
ML14KC1-041-230A** | CK40HT-48B+TDR | ML180UH090XE48B | R-454B | - - - | - - - | - - - | 40500 | 16 | 13 | Yes | 215583728 | All | USA | No
ML14KC1-041-230A** | CK40HT-48B+TDR | ML180UH110V60C | R-454B | - - - | - - - | - - - | 40500 | 16.5 | 13.6 | Yes | 215583729 | All | USA | No
ML14KC1-041-230A** | CK40HT-48B+TDR | ML193UH090XE48C | R-454B | - - - | - - - | - - - | 41000 | 15.5 | 13.2 | Yes | 215583730 | All | USA | No
ML14KC1-041-230A** | CK40HT-48B+TDR | ML193UH110XE48C | R-454B | - - - | - - - | - - - | 41000 | 15.5 | 13.2 | Yes | 215583731 | All | USA | No
ML14KC1-041-230A** | CK40HT-48B+TDR | ML193UH110XE60C | R-454B | - - - | - - - | - - - | 40500 | 16 | 13.4 | Yes | 215583732 | All | USA | No
ML14KC1-041-230A** | CK40HT-48B+TDR | ML196UH070XE48B | R-454B | - - - | - - - | - - - | 40500 | 14.8 | 12.8 | No | 215583733 | All | USA,Canada | No
ML14KC1-041-230A** | CK40HT-48B+TDR | ML196UH090XE48C | R-454B | - - - | - - - | - - - | 41000 | 15.5 | 13.2 | Yes | 215583734 | All | USA,Canada | No
ML14KC1-041-230A** | CK40HT-48B+TDR | ML296UH045XV36B | R-454B | - - - | - - - | - - - | 40500 | 15.5 | 12.2 | Yes | 215583735 | All | USA,Canada | No
ML14KC1-041-230A** | CK40HT-48B+TDR | ML296UH070XV36B | R-454B | - - - | - - - | - - - | 40500 | 15.5 | 13.2 | Yes | 215943417 | All | USA,Canada | No
ML14KC1-041-230A** | CK40HT-48B+TDR | SL280UH080NV48B | R-454B | - - - | - - - | - - - | 40500 | 15.4 | 12.5 | Yes | 215583736 | All | USA | No
ML14KC1-041-230A** | CK40HT-48B+TDR | SL280UH090V36B | R-454B | - - - | - - - | - - - | 40500 | 16 | 13.4 | Yes | 215583737 | All | USA | No
ML14KC1-041-230A** | CK40HT-48B+TDR | SL280UH090V48B | R-454B | - - - | - - - | - - - | 40500 | 15.4 | 13 | Yes | 215583738 | All | USA | No
ML14KC1-041-230A** | CK40HT-48B+TDR | SL280UH090XV48B | R-454B | - - - | - - - | - - - | 40500 | 16 | 13.4 | Yes | 215583739 | All | USA | No
ML14KC1-041-230A** | CK40HT-48B+TDR | SL297UH040NV36B | R-454B | - - - | - - - | - - - | 40000 | 15.5 | 12.5 | Yes | 215583740 | All | USA,Canada | No
ML14KC1-041-230A** | CK40HT-48B+TDR | SLP99UH070XV36B | R-454B | - - - | - - - | - - - | 40000 | 15.2 | 13.2 | Yes | 215583741 | All | USA,Canada | No
ML14KC1-041-230A** | CK40HT-48C+TDR | - - - | R-454B | - - - | - - - | - - - | 40500 | 14.7 | 12.4 | No | 215583779 | All | USA,Canada | No
ML14KC1-041-230A** | CK40HT-48C+TDR | EL180UH100NE60C | R-454B | - - - | - - - | - - - | 41000 | 15.5 | 13 | Yes | 215583743 | All | USA | No
ML14KC1-041-230A** | CK40HT-48C+TDR | EL196UH090XE48C | R-454B | - - - | - - - | - - - | 40500 | 16 | 13 | Yes | 215583744 | All | USA,Canada | No
ML14KC1-041-230A** | CK40HT-48C+TDR | EL196UH110XE60C | R-454B | - - - | - - - | - - - | 41000 | 16 | 13.6 | Yes | 215583745 | All | USA,Canada | No
ML14KC1-041-230A** | CK40HT-48C+TDR | EL280UH110E48C | R-454B | - - - | - - - | - - - | 41000 | 16.5 | 13.5 | Yes | 215583746 | All | USA | No
ML14KC1-041-230A** | CK40HT-48C+TDR | EL280UH110E60C | R-454B | - - - | - - - | - - - | 41500 | 16 | 13.5 | Yes | 215583747 | All | USA | No
ML14KC1-041-230A** | CK40HT-48C+TDR | EL280UH110XE60C | R-454B | - - - | - - - | - - - | 41500 | 16 | 13.5 | Yes | 215583748 | All | USA | No
ML14KC1-041-230A** | CK40HT-48C+TDR | EL297UH090XE48C | R-454B | - - - | - - - | - - - | 40500 | 16 | 13.6 | Yes | 215583749 | All | USA,Canada | No
ML14KC1-041-230A** | CK40HT-48C+TDR | EL297UH090XV36C | R-454B | - - - | - - - | - - - | 40500 | 16 | 13 | Yes | 215583750 | All | USA,Canada | No
ML14KC1-041-230A** | CK40HT-48C+TDR | EL297UH090XV48C | R-454B | - - - | - - - | - - - | 41000 | 15.5 | 13.2 | Yes | 215583751 | All | USA,Canada | No
ML14KC1-041-230A** | CK40HT-48C+TDR | EL297UH090XV60C | R-454B | - - - | - - - | - - - | 40500 | 15.6 | 13.4 | Yes | 215583752 | All | USA,Canada | No
ML14KC1-041-230A** | CK40HT-48C+TDR | EL297UH110XE60C | R-454B | - - - | - - - | - - - | 41000 | 16 | 13 | Yes | 215583753 | All | USA,Canada | No
ML14KC1-041-230A** | CK40HT-48C+TDR | EL297UH110XV48C | R-454B | - - - | - - - | - - - | 41000 | 15.6 | 13.4 | Yes | 215583754 | All | USA,Canada | No
ML14KC1-041-230A** | CK40HT-48C+TDR | EL297UH110XV60C | R-454B | - - - | - - - | - - - | 40500 | 16 | 13 | Yes | 215583755 | All | USA,Canada | No
ML14KC1-041-230A** | CK40HT-48C+TDR | ML180UH090E60C | R-454B | - - - | - - - | - - - | 41000 | 16.5 | 13.5 | Yes | 215583756 | All | USA | No
ML14KC1-041-230A** | CK40HT-48C+TDR | ML180UH110E60C | R-454B | - - - | - - - | - - - | 41000 | 16 | 13 | Yes | 215583757 | All | USA | No
ML14KC1-041-230A** | CK40HT-48C+TDR | ML180UH110V60C | R-454B | - - - | - - - | - - - | 41000 | 16.5 | 13.5 | Yes | 215583758 | All | USA | No
ML14KC1-041-230A** | CK40HT-48C+TDR | ML180UH110XE60C | R-454B | - - - | - - - | - - - | 41000 | 16 | 13 | Yes | 215583759 | All | USA | No
ML14KC1-041-230A** | CK40HT-48C+TDR | ML193UH090XE36C | R-454B | - - - | - - - | - - - | 41000 | 16 | 13.6 | Yes | 215583760 | All | USA | No
ML14KC1-041-230A** | CK40HT-48C+TDR | ML193UH090XE48C | R-454B | - - - | - - - | - - - | 41000 | 15.5 | 13.2 | Yes | 215583761 | All | USA | No
ML14KC1-041-230A** | CK40HT-48C+TDR | ML193UH110XE48C | R-454B | - - - | - - - | - - - | 41500 | 15.6 | 13 | Yes | 215583762 | All | USA | No
ML14KC1-041-230A** | CK40HT-48C+TDR | ML193UH110XE60C | R-454B | - - - | - - - | - - - | 41000 | 16 | 13.6 | Yes | 215583763 | All | USA | No
ML14KC1-041-230A** | CK40HT-48C+TDR | ML196UH090XE36C | R-454B | - - - | - - - | - - - | 40500 | 15.5 | 13 | Yes | 215583764 | All | USA,Canada | No
ML14KC1-041-230A** | CK40HT-48C+TDR | ML196UH090XE48C | R-454B | - - - | - - - | - - - | 40500 | 16 | 13 | Yes | 215583765 | All | USA,Canada | No
ML14KC1-041-230A** | CK40HT-48C+TDR | ML196UH090XE60C | R-454B | - - - | - - - | - - - | 41000 | 16 | 13 | Yes | 215583766 | All | USA,Canada | No
ML14KC1-041-230A** | CK40HT-48C+TDR | ML196UH110XE60C | R-454B | - - - | - - - | - - - | 41000 | 16 | 13.5 | Yes | 215583767 | All | USA,Canada | No
ML14KC1-041-230A** | CK40HT-48C+TDR | ML296UH090XV48C | R-454B | - - - | - - - | - - - | 41500 | 15.6 | 13.4 | Yes | 215943418 | All | USA,Canada | No
ML14KC1-041-230A** | CK40HT-48C+TDR | ML296UH110XV60C | R-454B | - - - | - - - | - - - | 41500 | 16 | 13.6 | Yes | 215943419 | All | USA,Canada | No
ML14KC1-041-230A** | CK40HT-48C+TDR | SL280UH080NV48B | R-454B | - - - | - - - | - - - | 40500 | 16 | 13.4 | Yes | 215583768 | All | USA | No
ML14KC1-041-230A** | CK40HT-48C+TDR | SL280UH080NV60C | R-454B | - - - | - - - | - - - | 41500 | 16 | 13.4 | Yes | 215583769 | All | USA | No
ML14KC1-041-230A** | CK40HT-48C+TDR | SL280UH090V60C | R-454B | - - - | - - - | - - - | 41500 | 15.8 | 13 | Yes | 215583770 | All | USA | No
ML14KC1-041-230A** | CK40HT-48C+TDR | SL280UH090XV60C | R-454B | - - - | - - - | - - - | 41500 | 16 | 13.4 | Yes | 215583771 | All | USA | No
ML14KC1-041-230A** | CK40HT-48C+TDR | SL280UH100NV60C | R-454B | - - - | - - - | - - - | 42000 | 15.8 | 13.2 | Yes | 215583772 | All | USA | No
ML14KC1-041-230A** | CK40HT-48C+TDR | SL280UH110V60C | R-454B | - - - | - - - | - - - | 41500 | 16 | 13.4 | Yes | 215583773 | All | USA | No
ML14KC1-041-230A** | CK40HT-48C+TDR | SL280UH110XV60C | R-454B | - - - | - - - | - - - | 41500 | 16 | 13.4 | Yes | 215583774 | All | USA | No
ML14KC1-041-230A** | CK40HT-48C+TDR | SLP99UH090XV36C | R-454B | - - - | - - - | - - - | 41000 | 15.5 | 13 | Yes | 215583775 | All | USA,Canada | No
ML14KC1-041-230A** | CK40HT-48C+TDR | SLP99UH090XV48C | R-454B | - - - | - - - | - - - | 40500 | 15.6 | 13 | Yes | 215583776 | All | USA,Canada | No
ML14KC1-041-230A** | CK40HT-48C+TDR | SLP99UH090XV60C | R-454B | - - - | - - - | - - - | 41000 | 15.6 | 13 | Yes | 215583777 | All | USA,Canada | No
ML14KC1-041-230A** | CK40HT-48C+TDR | SLP99UH110XV60C | R-454B | - - - | - - - | - - - | 41000 | 15.6 | 13.4 | Yes | 215583778 | All | USA,Canada | No
ML14KC1-041-230A** | CK40HT-51/61C+TDR | - - - | R-454B | - - - | - - - | - - - | 41000 | 14.7 | 12.2 | No | 215583816 | All | USA,Canada | No
ML14KC1-041-230A** | CK40HT-51/61C+TDR | EL180UH100NE60C | R-454B | - - - | - - - | - - - | 41500 | 16 | 13.6 | Yes | 215583780 | All | USA | No
ML14KC1-041-230A** | CK40HT-51/61C+TDR | EL196UH090XE48C | R-454B | - - - | - - - | - - - | 41500 | 16.5 | 13.5 | Yes | 215583781 | All | USA,Canada | No
ML14KC1-041-230A** | CK40HT-51/61C+TDR | EL196UH110XE60C | R-454B | - - - | - - - | - - - | 42000 | 16.5 | 13.8 | Yes | 215583782 | All | USA,Canada | No
ML14KC1-041-230A** | CK40HT-51/61C+TDR | EL280UH110E48C | R-454B | - - - | - - - | - - - | 41500 | 16.4 | 13.5 | Yes | 215583783 | All | USA | No
ML14KC1-041-230A** | CK40HT-51/61C+TDR | EL280UH110E60C | R-454B | - - - | - - - | - - - | 42000 | 16.6 | 13.5 | Yes | 215583784 | All | USA | No
ML14KC1-041-230A** | CK40HT-51/61C+TDR | EL280UH110XE60C | R-454B | - - - | - - - | - - - | 42000 | 16.6 | 13.5 | Yes | 215583785 | All | USA | No
ML14KC1-041-230A** | CK40HT-51/61C+TDR | EL297UH090XE48C | R-454B | - - - | - - - | - - - | 41000 | 16.5 | 13.5 | Yes | 215583786 | All | USA,Canada | No
ML14KC1-041-230A** | CK40HT-51/61C+TDR | EL297UH090XV36C | R-454B | - - - | - - - | - - - | 41000 | 16.5 | 13.8 | Yes | 215583787 | All | USA,Canada | No
ML14KC1-041-230A** | CK40HT-51/61C+TDR | EL297UH090XV48C | R-454B | - - - | - - - | - - - | 41500 | 16 | 13.4 | Yes | 215583788 | All | USA,Canada | No
ML14KC1-041-230A** | CK40HT-51/61C+TDR | EL297UH090XV60C | R-454B | - - - | - - - | - - - | 41000 | 16.5 | 13.6 | Yes | 215583789 | All | USA,Canada | No
ML14KC1-041-230A** | CK40HT-51/61C+TDR | EL297UH110XE60C | R-454B | - - - | - - - | - - - | 41500 | 16.5 | 13.5 | Yes | 215583790 | All | USA,Canada | No
ML14KC1-041-230A** | CK40HT-51/61C+TDR | EL297UH110XV48C | R-454B | - - - | - - - | - - - | 41500 | 16 | 13 | Yes | 215583791 | All | USA,Canada | No
ML14KC1-041-230A** | CK40HT-51/61C+TDR | EL297UH110XV60C | R-454B | - - - | - - - | - - - | 41000 | 16.5 | 13 | Yes | 215583792 | All | USA,Canada | No
ML14KC1-041-230A** | CK40HT-51/61C+TDR | ML180UH090E60C | R-454B | - - - | - - - | - - - | 41500 | 16.6 | 14 | Yes | 215583793 | All | USA | No
ML14KC1-041-230A** | CK40HT-51/61C+TDR | ML180UH110E60C | R-454B | - - - | - - - | - - - | 42000 | 16.5 | 13.5 | Yes | 215583794 | All | USA | No
ML14KC1-041-230A** | CK40HT-51/61C+TDR | ML180UH110V60C | R-454B | - - - | - - - | - - - | 41500 | 16.6 | 13.5 | Yes | 215583795 | All | USA | No
ML14KC1-041-230A** | CK40HT-51/61C+TDR | ML180UH110XE60C | R-454B | - - - | - - - | - - - | 42000 | 16.5 | 13.8 | Yes | 215583796 | All | USA | No
ML14KC1-041-230A** | CK40HT-51/61C+TDR | ML193UH090XE36C | R-454B | - - - | - - - | - - - | 41500 | 16.5 | 13.8 | Yes | 215583797 | All | USA | No
ML14KC1-041-230A** | CK40HT-51/61C+TDR | ML193UH090XE48C | R-454B | - - - | - - - | - - - | 41000 | 16.5 | 13.5 | Yes | 215583798 | All | USA | No
ML14KC1-041-230A** | CK40HT-51/61C+TDR | ML193UH110XE48C | R-454B | - - - | - - - | - - - | 41000 | 16.6 | 13.5 | Yes | 215583799 | All | USA | No
ML14KC1-041-230A** | CK40HT-51/61C+TDR | ML193UH110XE60C | R-454B | - - - | - - - | - - - | 41500 | 16.5 | 13.8 | Yes | 215583800 | All | USA | No
ML14KC1-041-230A** | CK40HT-51/61C+TDR | ML196UH090XE36C | R-454B | - - - | - - - | - - - | 41000 | 16 | 13.4 | Yes | 215583801 | All | USA,Canada | No
ML14KC1-041-230A** | CK40HT-51/61C+TDR | ML196UH090XE48C | R-454B | - - - | - - - | - - - | 41000 | 16.5 | 13.5 | Yes | 215583802 | All | USA,Canada | No
ML14KC1-041-230A** | CK40HT-51/61C+TDR | ML196UH090XE60C | R-454B | - - - | - - - | - - - | 41500 | 16.5 | 13.5 | Yes | 215583803 | All | USA,Canada | No
ML14KC1-041-230A** | CK40HT-51/61C+TDR | ML196UH110XE60C | R-454B | - - - | - - - | - - - | 41500 | 16.5 | 13.5 | Yes | 215583804 | All | USA,Canada | No
ML14KC1-041-230A** | CK40HT-51/61C+TDR | ML296UH090XV48C | R-454B | - - - | - - - | - - - | 42000 | 16 | 13 | Yes | 215943420 | All | USA,Canada | No
ML14KC1-041-230A** | CK40HT-51/61C+TDR | ML296UH110XV60C | R-454B | - - - | - - - | - - - | 42000 | 16.5 | 13.8 | Yes | 215943421 | All | USA,Canada | No
ML14KC1-041-230A** | CK40HT-51/61C+TDR | SL280UH080NV48B | R-454B | - - - | - - - | - - - | 41000 | 16.5 | 13.6 | Yes | 215583805 | All | USA | No
ML14KC1-041-230A** | CK40HT-51/61C+TDR | SL280UH080NV60C | R-454B | - - - | - - - | - - - | 42000 | 16.5 | 13.6 | Yes | 215583806 | All | USA | No
ML14KC1-041-230A** | CK40HT-51/61C+TDR | SL280UH090V60C | R-454B | - - - | - - - | - - - | 41000 | 16.5 | 13.8 | Yes | 215583807 | All | USA | No
ML14KC1-041-230A** | CK40HT-51/61C+TDR | SL280UH090XV60C | R-454B | - - - | - - - | - - - | 41000 | 16.5 | 13.8 | Yes | 215583808 | All | USA | No
ML14KC1-041-230A** | CK40HT-51/61C+TDR | SL280UH100NV60C | R-454B | - - - | - - - | - - - | 41500 | 16.5 | 13.8 | Yes | 215583809 | All | USA | No
ML14KC1-041-230A** | CK40HT-51/61C+TDR | SL280UH110V60C | R-454B | - - - | - - - | - - - | 42000 | 16.5 | 13.6 | Yes | 215583810 | All | USA | No
ML14KC1-041-230A** | CK40HT-51/61C+TDR | SL280UH110XV60C | R-454B | - - - | - - - | - - - | 42000 | 16.5 | 13.6 | Yes | 215583811 | All | USA | No
ML14KC1-041-230A** | CK40HT-51/61C+TDR | SLP99UH090XV36C | R-454B | - - - | - - - | - - - | 41500 | 16 | 13.4 | Yes | 215583812 | All | USA,Canada | No
ML14KC1-041-230A** | CK40HT-51/61C+TDR | SLP99UH090XV48C | R-454B | - - - | - - - | - - - | 41500 | 16 | 13.4 | Yes | 215583813 | All | USA,Canada | No
ML14KC1-041-230A** | CK40HT-51/61C+TDR | SLP99UH090XV60C | R-454B | - - - | - - - | - - - | 41500 | 16 | 13 | Yes | 215583814 | All | USA,Canada | No
ML14KC1-041-230A** | CK40HT-51/61C+TDR | SLP99UH110XV60C | R-454B | - - - | - - - | - - - | 42000 | 16 | 13.4 | Yes | 215583815 | All | USA,Canada | No
ML14KC1-041-230A** | CK40HT-60D+TDR | - - - | R-454B | - - - | - - - | - - - | 40500 | 14.7 | 12.4 | No | 215583837 | All | USA,Canada | No
ML14KC1-041-230A** | CK40HT-60D+TDR | EL180UH100NE60C | R-454B | - - - | - - - | - - - | 41500 | 16 | 13.6 | Yes | 215583817 | All | USA | No
ML14KC1-041-230A** | CK40HT-60D+TDR | EL196UH090XE48C | R-454B | - - - | - - - | - - - | 41000 | 16.5 | 13.8 | Yes | 215583818 | All | USA,Canada | No
ML14KC1-041-230A** | CK40HT-60D+TDR | EL196UH110XE60C | R-454B | - - - | - - - | - - - | 41500 | 16.5 | 13.8 | Yes | 215583819 | All | USA,Canada | No
ML14KC1-041-230A** | CK40HT-60D+TDR | EL297UH110XV60C | R-454B | - - - | - - - | - - - | 41000 | 16.5 | 13.6 | Yes | 215583820 | All | USA,Canada | No
ML14KC1-041-230A** | CK40HT-60D+TDR | EL297UH135XE60D | R-454B | - - - | - - - | - - - | 41000 | 16.5 | 13.8 | Yes | 215583821 | All | USA,Canada | No
ML14KC1-041-230A** | CK40HT-60D+TDR | EL297UH135XV60D | R-454B | - - - | - - - | - - - | 41000 | 16.5 | 13.6 | Yes | 215583822 | All | USA,Canada | No
ML14KC1-041-230A** | CK40HT-60D+TDR | ML180UH090E48B | R-454B | - - - | - - - | - - - | 41000 | 16.8 | 14 | Yes | 215583823 | All | USA | No
ML14KC1-041-230A** | CK40HT-60D+TDR | ML180UH090E60C | R-454B | - - - | - - - | - - - | 41000 | 17 | 14 | Yes | 215583824 | All | USA | Yes
ML14KC1-041-230A** | CK40HT-60D+TDR | ML180UH110E60C | R-454B | - - - | - - - | - - - | 41500 | 16.5 | 13.8 | Yes | 215583825 | All | USA | No
ML14KC1-041-230A** | CK40HT-60D+TDR | ML180UH110XE60C | R-454B | - - - | - - - | - - - | 41500 | 16.5 | 13.8 | Yes | 215583826 | All | USA | No
ML14KC1-041-230A** | CK40HT-60D+TDR | ML180UH135E60D | R-454B | - - - | - - - | - - - | 41500 | 16 | 13.6 | Yes | 215583827 | All | USA | No
ML14KC1-041-230A** | CK40HT-60D+TDR | ML193UH090XE48C | R-454B | - - - | - - - | - - - | 41000 | 16.5 | 13.6 | Yes | 215583828 | All | USA | No
ML14KC1-041-230A** | CK40HT-60D+TDR | ML193UH110XE60C | R-454B | - - - | - - - | - - - | 41000 | 16.5 | 13.8 | Yes | 215583829 | All | USA | No
ML14KC1-041-230A** | CK40HT-60D+TDR | ML196UH090XE48C | R-454B | - - - | - - - | - - - | 41000 | 16.5 | 13.8 | Yes | 215583830 | All | USA,Canada | No
ML14KC1-041-230A** | CK40HT-60D+TDR | ML196UH110XE60C | R-454B | - - - | - - - | - - - | 41500 | 16.5 | 13.8 | Yes | 215583831 | All | USA,Canada | No
ML14KC1-041-230A** | CK40HT-60D+TDR | ML196UH135XE60D | R-454B | - - - | - - - | - - - | 41500 | 16.5 | 13 | Yes | 215583832 | All | USA,Canada | No
ML14KC1-041-230A** | CK40HT-60D+TDR | SL280UH080NV60C | R-454B | - - - | - - - | - - - | 42000 | 16.5 | 13.6 | Yes | 215583833 | All | USA | No
ML14KC1-041-230A** | CK40HT-60D+TDR | SL280UH135V60D | R-454B | - - - | - - - | - - - | 42000 | 16.5 | 13.6 | Yes | 215583834 | All | USA | No
ML14KC1-041-230A** | CK40HT-60D+TDR | SLP99UH090XV60C | R-454B | - - - | - - - | - - - | 41000 | 16 | 13.6 | Yes | 215583835 | All | USA,Canada | No
ML14KC1-041-230A** | CK40HT-60D+TDR | SLP99UH135XV60D | R-454B | - - - | - - - | - - - | 41000 | 16.5 | 13.6 | Yes | 215583836 | All | USA,Canada | No
ML14KC1-042-230A** | CBK45UHET-036-230 | - - - | R-454B | - - - | - - - | - - - | 41500 | 15.2 | 13 | Yes | 215583839 | All | USA,Canada | No
ML14KC1-042-230A** | CBK45UHET-042-230 | - - - | R-454B | - - - | - - - | - - - | 42000 | 14.7 | 12.8 | No | 215583840 | All | USA,Canada | No
ML14KC1-042-230A** | CBK45UHET-048-230 | - - - | R-454B | - - - | - - - | - - - | 42000 | 15.5 | 13 | Yes | 215583841 | All | USA,Canada | No
ML14KC1-042-230A** | CBK45UHET-060-230 | - - - | R-454B | - - - | - - - | - - - | 42000 | 15.2 | 12.8 | Yes | 215583842 | All | USA,Canada | No
ML14KC1-042-230A** | CBK45UHPT-042-230 | - - - | R-454B | - - - | - - - | - - - | 41500 | 14.7 | 12.2 | No | 215583843 | All | USA,Canada | No
ML14KC1-042-230A** | CBK45UHVT-036-230 | - - - | R-454B | - - - | - - - | - - - | 42000 | 15.2 | 12.8 | Yes | 215583844 | All | USA,Canada | No
ML14KC1-042-230A** | CBK45UHVT-042-230 | - - - | R-454B | - - - | - - - | - - - | 42000 | 15.5 | 13 | Yes | 215583845 | All | USA,Canada | No
ML14KC1-042-230A** | CBK45UHVT-048-230 | - - - | R-454B | - - - | - - - | - - - | 42000 | 15.8 | 13 | Yes | 215583846 | All | USA,Canada | No
ML14KC1-042-230A** | CBK45UHVT-060-230 | - - - | R-454B | - - - | - - - | - - - | 41500 | 15.5 | 13 | Yes | 215583847 | All | USA,Canada | No
ML14KC1-042-230A** | CBK47UHET-036-230 | - - - | R-454B | - - - | - - - | - - - | 40500 | 14.7 | 12.6 | No | 215583848 | All | USA,Canada | No
ML14KC1-042-230A** | CBK47UHET-042-230 | - - - | R-454B | - - - | - - - | - - - | 42000 | 15.5 | 13 | Yes | 215583849 | All | USA,Canada | No
ML14KC1-042-230A** | CBK47UHET-048-230 | - - - | R-454B | - - - | - - - | - - - | 42000 | 15.5 | 13.2 | Yes | 215583850 | All | USA,Canada | No
ML14KC1-042-230A** | CBK47UHET-060-230 | - - - | R-454B | - - - | - - - | - - - | 42000 | 14.7 | 12.4 | No | 215583851 | All | USA,Canada | No
ML14KC1-042-230A** | CBK48MVT-036-230 | - - - | R-454B | - - - | - - - | - - - | 40500 | 15.2 | 12.5 | Yes | 215583852 | All | USA,Canada | No
ML14KC1-042-230A** | CBK48MVT-042-230 | - - - | R-454B | - - - | - - - | - - - | 42000 | 15.5 | 13 | Yes | 215583853 | All | USA,Canada | No
ML14KC1-042-230A** | CBK48MVT-048-230 | - - - | R-454B | - - - | - - - | - - - | 42000 | 16 | 13 | Yes | 215583854 | All | USA,Canada | No
ML14KC1-042-230A** | CBK48MVT-060-230 | - - - | R-454B | - - - | - - - | - - - | 42000 | 15.5 | 13.2 | Yes | 215583855 | All | USA,Canada | No
ML14KC1-042-230A** | CK40[C,U]T-30/36B+TDR | EL280UH090E36B | R-454B | - - - | - - - | - - - | 39500 | 14.3 | 12.2 | No | 215583856 | All | USA | No
ML14KC1-042-230A** | CK40[C,U]T-30/36B+TDR | EL280UH090E48B | R-454B | - - - | - - - | - - - | 39500 | 14.3 | 12.2 | No | 215583857 | All | USA | No
ML14KC1-042-230A** | CK40[C,U]T-30/36B+TDR | EL280UH090XE48B | R-454B | - - - | - - - | - - - | 39500 | 14.3 | 12.2 | No | 215583858 | All | USA | No
ML14KC1-042-230A** | CK40[C,U]T-30/36B+TDR | EL297UH110XV60C | R-454B | - - - | - - - | - - - | 39000 | 14.3 | 12.2 | No | 215583859 | All | USA,Canada | No
ML14KC1-042-230A** | CK40[C,U]T-30/36B+TDR | ML180UH070V36B | R-454B | - - - | - - - | - - - | 38500 | 14.3 | 11.7 | No | 215583860 | All | USA | No
ML14KC1-042-230A** | CK40[C,U]T-30/36B+TDR | ML180UH070V48B | R-454B | - - - | - - - | - - - | 39000 | 14.4 | 12.4 | No | 215583861 | All | USA | No
ML14KC1-042-230A** | CK40[C,U]T-30/36B+TDR | ML180UH090E48B | R-454B | - - - | - - - | - - - | 38500 | 14.4 | 12.2 | No | 215583862 | All | USA | No
ML14KC1-042-230A** | CK40[C,U]T-30/36B+TDR | ML180UH090XE48B | R-454B | - - - | - - - | - - - | 38500 | 14.4 | 12.2 | No | 215583863 | All | USA | No
ML14KC1-042-230A** | CK40[C,U]T-30/36B+TDR | SL280UH090V36B | R-454B | - - - | - - - | - - - | 39000 | 14.3 | 12.2 | No | 215583864 | All | USA | No
ML14KC1-042-230A** | CK40[C,U]T-30/36C+TDR | EL196UH090XE48C | R-454B | - - - | - - - | - - - | 38500 | 14.3 | 12 | No | 215583865 | All | USA,Canada | No
ML14KC1-042-230A** | CK40[C,U]T-30/36C+TDR | EL196UH110XE60C | R-454B | - - - | - - - | - - - | 39000 | 14.3 | 12.2 | No | 215583866 | All | USA,Canada | No
ML14KC1-042-230A** | CK40[C,U]T-30/36C+TDR | EL280UH110E48C | R-454B | - - - | - - - | - - - | 39000 | 14.4 | 12.2 | No | 215583867 | All | USA | No
ML14KC1-042-230A** | CK40[C,U]T-30/36C+TDR | EL280UH110E60C | R-454B | - - - | - - - | - - - | 39000 | 14.4 | 12.2 | No | 215583868 | All | USA | No
ML14KC1-042-230A** | CK40[C,U]T-30/36C+TDR | EL280UH110XE60C | R-454B | - - - | - - - | - - - | 39000 | 14.4 | 12.2 | No | 215583869 | All | USA | No
ML14KC1-042-230A** | CK40[C,U]T-30/36C+TDR | EL297UH090XE48C | R-454B | - - - | - - - | - - - | 38500 | 14.3 | 12 | No | 215583870 | All | USA,Canada | No
ML14KC1-042-230A** | CK40[C,U]T-30/36C+TDR | EL297UH110XE60C | R-454B | - - - | - - - | - - - | 38500 | 14.3 | 12.2 | No | 215583871 | All | USA,Canada | No
ML14KC1-042-230A** | CK40[C,U]T-30/36C+TDR | EL297UH110XV60C | R-454B | - - - | - - - | - - - | 39000 | 14.3 | 11.7 | No | 215583872 | All | USA,Canada | No
ML14KC1-042-230A** | CK40[C,U]T-30/36C+TDR | ML180UH090E60C | R-454B | - - - | - - - | - - - | 38500 | 14.4 | 12.2 | No | 215583873 | All | USA | No
ML14KC1-042-230A** | CK40[C,U]T-30/36C+TDR | ML180UH110E60C | R-454B | - - - | - - - | - - - | 39000 | 14.3 | 12.2 | No | 215583874 | All | USA | No
ML14KC1-042-230A** | CK40[C,U]T-30/36C+TDR | ML180UH110V60C | R-454B | - - - | - - - | - - - | 39500 | 14.4 | 12.2 | No | 215583875 | All | USA | No
ML14KC1-042-230A** | CK40[C,U]T-30/36C+TDR | ML180UH110XE60C | R-454B | - - - | - - - | - - - | 39000 | 14.3 | 12.2 | No | 215583876 | All | USA | No
ML14KC1-042-230A** | CK40[C,U]T-30/36C+TDR | ML193UH090XE36C | R-454B | - - - | - - - | - - - | 39000 | 14.3 | 12.2 | No | 215583877 | All | USA | No
ML14KC1-042-230A** | CK40[C,U]T-30/36C+TDR | ML196UH090XE60C | R-454B | - - - | - - - | - - - | 38500 | 14.3 | 12 | No | 215583878 | All | USA,Canada | No
ML14KC1-042-230A** | CK40[C,U]T-30/36C+TDR | ML196UH110XE60C | R-454B | - - - | - - - | - - - | 39000 | 14.3 | 12.2 | No | 215583879 | All | USA,Canada | No
ML14KC1-042-230A** | CK40[C,U]T-30/36C+TDR | ML296UH110XV60C | R-454B | - - - | - - - | - - - | 40000 | 14.3 | 12.2 | No | 215943435 | All | USA,Canada | No
ML14KC1-042-230A** | CK40[C,U]T-30/36C+TDR | SL280UH080NV60C | R-454B | - - - | - - - | - - - | 39000 | 14.3 | 12.2 | No | 215583880 | All | USA | No
ML14KC1-042-230A** | CK40[C,U]T-30/36C+TDR | SL280UH090V60C | R-454B | - - - | - - - | - - - | 39500 | 14.3 | 12 | No | 215583881 | All | USA | No
ML14KC1-042-230A** | CK40[C,U]T-30/36C+TDR | SL280UH090XV60C | R-454B | - - - | - - - | - - - | 39500 | 14.3 | 12 | No | 215583882 | All | USA | No
ML14KC1-042-230A** | CK40[C,U]T-30B+TDR | EL180UH080NE48B | R-454B | - - - | - - - | - - - | 41000 | 14.7 | 12.4 | No | 215583883 | All | USA | No
ML14KC1-042-230A** | CK40[C,U]T-30B+TDR | EL280UH045E36A | R-454B | - - - | - - - | - - - | 41000 | 15.2 | 12.8 | Yes | 215583884 | All | USA | No
ML14KC1-042-230A** | CK40[C,U]T-30B+TDR | EL280UH090E36B | R-454B | - - - | - - - | - - - | 41500 | 15.2 | 12.8 | Yes | 215583885 | All | USA | No
ML14KC1-042-230A** | CK40[C,U]T-30B+TDR | EL280UH090E48B | R-454B | - - - | - - - | - - - | 41500 | 15.2 | 13 | Yes | 215583886 | All | USA | No
ML14KC1-042-230A** | CK40[C,U]T-30B+TDR | EL280UH090XE48B | R-454B | - - - | - - - | - - - | 41500 | 15.2 | 13 | Yes | 215583887 | All | USA | No
ML14KC1-042-230A** | CK40[C,U]T-30B+TDR | EL297UH045XV36B | R-454B | - - - | - - - | - - - | 41000 | 14.7 | 12.4 | No | 215583888 | All | USA,Canada | No
ML14KC1-042-230A** | CK40[C,U]T-30B+TDR | EL297UH070XV36B | R-454B | - - - | - - - | - - - | 41000 | 14.7 | 12.6 | No | 215583889 | All | USA,Canada | No
ML14KC1-042-230A** | CK40[C,U]T-30B+TDR | EL297UH110XV60C | R-454B | - - - | - - - | - - - | 41000 | 15.2 | 12.8 | Yes | 215583890 | All | USA,Canada | No
ML14KC1-042-230A** | CK40[C,U]T-30B+TDR | ML180UH070V36B | R-454B | - - - | - - - | - - - | 40500 | 15.2 | 12.2 | Yes | 215583891 | All | USA | No
ML14KC1-042-230A** | CK40[C,U]T-30B+TDR | ML180UH070V48B | R-454B | - - - | - - - | - - - | 41500 | 15.5 | 13 | Yes | 215583892 | All | USA | No
ML14KC1-042-230A** | CK40[C,U]T-30B+TDR | ML180UH090E48B | R-454B | - - - | - - - | - - - | 41000 | 15.5 | 13 | Yes | 215583893 | All | USA | No
ML14KC1-042-230A** | CK40[C,U]T-30B+TDR | ML180UH090V48B | R-454B | - - - | - - - | - - - | 41000 | 15.2 | 12.5 | Yes | 215583894 | All | USA | No
ML14KC1-042-230A** | CK40[C,U]T-30B+TDR | ML180UH090XE48B | R-454B | - - - | - - - | - - - | 41000 | 15.5 | 13 | Yes | 215583895 | All | USA | No
ML14KC1-042-230A** | CK40[C,U]T-30B+TDR | ML196UH070XE48B | R-454B | - - - | - - - | - - - | 40500 | 14.3 | 12.2 | No | 215583896 | All | USA,Canada | No
ML14KC1-042-230A** | CK40[C,U]T-30B+TDR | ML296UH045XV36B | R-454B | - - - | - - - | - - - | 41500 | 14.7 | 12.6 | No | 215583897 | All | USA,Canada | No
ML14KC1-042-230A** | CK40[C,U]T-30B+TDR | ML296UH070XV36B | R-454B | - - - | - - - | - - - | 41500 | 14.7 | 12.6 | No | 215943448 | All | USA,Canada | No
ML14KC1-042-230A** | CK40[C,U]T-30B+TDR | SL280UH080NV48B | R-454B | - - - | - - - | - - - | 41500 | 15.2 | 12.8 | Yes | 215583898 | All | USA | No
ML14KC1-042-230A** | CK40[C,U]T-30B+TDR | SL280UH090V36B | R-454B | - - - | - - - | - - - | 42000 | 15.2 | 12.8 | Yes | 215583899 | All | USA | No
ML14KC1-042-230A** | CK40[C,U]T-30B+TDR | SL280UH090V48B | R-454B | - - - | - - - | - - - | 42000 | 15.2 | 12.8 | Yes | 215583900 | All | USA | No
ML14KC1-042-230A** | CK40[C,U]T-30B+TDR | SL280UH090XV48B | R-454B | - - - | - - - | - - - | 42000 | 15.2 | 12.8 | Yes | 215583901 | All | USA | No
ML14KC1-042-230A** | CK40[C,U]T-30B+TDR | SL297UH040NV36B | R-454B | - - - | - - - | - - - | 41000 | 14.7 | 12.6 | No | 215583902 | All | USA,Canada | No
ML14KC1-042-230A** | CK40[C,U]T-30B+TDR | SLP99UH070XV36B | R-454B | - - - | - - - | - - - | 41000 | 15.2 | 12.8 | Yes | 215583903 | All | USA,Canada | No
ML14KC1-042-230A** | CK40[C,U]T-36A+TDR | EL280UH045E36A | R-454B | - - - | - - - | - - - | 41500 | 15.2 | 12.8 | Yes | 215583904 | All | USA | No
ML14KC1-042-230A** | CK40[C,U]T-36A+TDR | ML180UH030V36A | R-454B | - - - | - - - | - - - | 42000 | 15.2 | 12.8 | Yes | 215583905 | All | USA | No
ML14KC1-042-230A** | CK40[C,U]T-36A+TDR | ML180UH045V36A | R-454B | - - - | - - - | - - - | 42000 | 14.7 | 12.8 | No | 215583906 | All | USA | No
ML14KC1-042-230A** | CK40[C,U]T-36A+TDR | ML180UH070V36A | R-454B | - - - | - - - | - - - | 42000 | 14.7 | 12.6 | No | 215583907 | All | USA | No
ML14KC1-042-230A** | CK40[C,U]T-36A+TDR | SL280UH060NV36A | R-454B | - - - | - - - | - - - | 42000 | 15.2 | 12.8 | Yes | 215583908 | All | USA | No
ML14KC1-042-230A** | CK40[C,U]T-36B+TDR | EL180UH080NE48B | R-454B | - - - | - - - | - - - | 41000 | 15.2 | 12.5 | Yes | 215583909 | All | USA | No
ML14KC1-042-230A** | CK40[C,U]T-36B+TDR | EL280UH045E36A | R-454B | - - - | - - - | - - - | 42000 | 15.5 | 13 | Yes | 215583910 | All | USA | No
ML14KC1-042-230A** | CK40[C,U]T-36B+TDR | EL280UH070E36A | R-454B | - - - | - - - | - - - | 41500 | 15.2 | 12.8 | Yes | 215583911 | All | USA | No
ML14KC1-042-230A** | CK40[C,U]T-36B+TDR | EL280UH090E36B | R-454B | - - - | - - - | - - - | 42000 | 15.5 | 13 | Yes | 215583912 | All | USA | No
ML14KC1-042-230A** | CK40[C,U]T-36B+TDR | EL280UH090E48B | R-454B | - - - | - - - | - - - | 42000 | 15.5 | 13 | Yes | 215583913 | All | USA | No
ML14KC1-042-230A** | CK40[C,U]T-36B+TDR | EL280UH090XE48B | R-454B | - - - | - - - | - - - | 42000 | 15.5 | 13 | Yes | 215583914 | All | USA | No
ML14KC1-042-230A** | CK40[C,U]T-36B+TDR | EL297UH045XV36B | R-454B | - - - | - - - | - - - | 41500 | 14.4 | 12.2 | No | 215583915 | All | USA,Canada | No
ML14KC1-042-230A** | CK40[C,U]T-36B+TDR | EL297UH070XV36B | R-454B | - - - | - - - | - - - | 41500 | 14.7 | 12.2 | No | 215583916 | All | USA,Canada | No
ML14KC1-042-230A** | CK40[C,U]T-36B+TDR | EL297UH110XV60C | R-454B | - - - | - - - | - - - | 41500 | 14.4 | 12.2 | No | 215583917 | All | USA,Canada | No
ML14KC1-042-230A** | CK40[C,U]T-36B+TDR | ML180UH070V36B | R-454B | - - - | - - - | - - - | 41500 | 15.5 | 12.5 | Yes | 215583918 | All | USA | No
ML14KC1-042-230A** | CK40[C,U]T-36B+TDR | ML180UH070V48B | R-454B | - - - | - - - | - - - | 42000 | 15.5 | 13 | Yes | 215583919 | All | USA | No
ML14KC1-042-230A** | CK40[C,U]T-36B+TDR | ML180UH090E48B | R-454B | - - - | - - - | - - - | 41000 | 15.5 | 13 | Yes | 215583920 | All | USA | No
ML14KC1-042-230A** | CK40[C,U]T-36B+TDR | ML180UH090V48B | R-454B | - - - | - - - | - - - | 41500 | 15.2 | 12.2 | Yes | 215583921 | All | USA | No
ML14KC1-042-230A** | CK40[C,U]T-36B+TDR | ML180UH090XE48B | R-454B | - - - | - - - | - - - | 41000 | 15.5 | 13 | Yes | 215583922 | All | USA | No
ML14KC1-042-230A** | CK40[C,U]T-36B+TDR | ML196UH070XE48B | R-454B | - - - | - - - | - - - | 41000 | 14.4 | 12.2 | No | 215583923 | All | USA,Canada | No
ML14KC1-042-230A** | CK40[C,U]T-36B+TDR | ML296UH045XV36B | R-454B | - - - | - - - | - - - | 41500 | 14.7 | 12.2 | No | 215583924 | All | USA,Canada | No
ML14KC1-042-230A** | CK40[C,U]T-36B+TDR | ML296UH070XV36B | R-454B | - - - | - - - | - - - | 42000 | 14.7 | 12.2 | No | 215943429 | All | USA,Canada | No
ML14KC1-042-230A** | CK40[C,U]T-36B+TDR | SL280UH080NV48B | R-454B | - - - | - - - | - - - | 41500 | 15.2 | 12.8 | Yes | 215583925 | All | USA | No
ML14KC1-042-230A** | CK40[C,U]T-36B+TDR | SL280UH090V36B | R-454B | - - - | - - - | - - - | 42000 | 15.2 | 12.5 | Yes | 215583926 | All | USA | No
ML14KC1-042-230A** | CK40[C,U]T-36B+TDR | SL280UH090V48B | R-454B | - - - | - - - | - - - | 41500 | 15.2 | 12.2 | Yes | 215583927 | All | USA | No
ML14KC1-042-230A** | CK40[C,U]T-36B+TDR | SL280UH090XV48B | R-454B | - - - | - - - | - - - | 41500 | 15.2 | 12.2 | Yes | 215583928 | All | USA | No
ML14KC1-042-230A** | CK40[C,U]T-36B+TDR | SL297UH040NV36B | R-454B | - - - | - - - | - - - | 41500 | 14.7 | 12.2 | No | 215583929 | All | USA,Canada | No
ML14KC1-042-230A** | CK40[C,U]T-36B+TDR | SLP99UH070XV36B | R-454B | - - - | - - - | - - - | 41500 | 15.2 | 12.8 | Yes | 215583930 | All | USA,Canada | No
ML14KC1-042-230A** | CK40[C,U]T-48B+TDR | EL180UH080NE48B | R-454B | - - - | - - - | - - - | 41500 | 15.2 | 12.8 | Yes | 215583931 | All | USA | No
ML14KC1-042-230A** | CK40[C,U]T-48B+TDR | EL280UH045E36A | R-454B | - - - | - - - | - - - | 42000 | 15.5 | 13 | Yes | 215583932 | All | USA | No
ML14KC1-042-230A** | CK40[C,U]T-48B+TDR | EL280UH070E36A | R-454B | - - - | - - - | - - - | 42000 | 15.2 | 13 | Yes | 215583933 | All | USA | No
ML14KC1-042-230A** | CK40[C,U]T-48B+TDR | EL280UH090E36B | R-454B | - - - | - - - | - - - | 41500 | 15.5 | 13 | Yes | 215583934 | All | USA | No
ML14KC1-042-230A** | CK40[C,U]T-48B+TDR | EL280UH090E48B | R-454B | - - - | - - - | - - - | 42000 | 15.5 | 13.2 | Yes | 215583935 | All | USA | No
ML14KC1-042-230A** | CK40[C,U]T-48B+TDR | EL280UH090XE48B | R-454B | - - - | - - - | - - - | 42000 | 15.5 | 13.2 | Yes | 215583936 | All | USA | No
ML14KC1-042-230A** | CK40[C,U]T-48B+TDR | EL297UH045XV36B | R-454B | - - - | - - - | - - - | 41500 | 14.7 | 12.4 | No | 215583937 | All | USA,Canada | No
ML14KC1-042-230A** | CK40[C,U]T-48B+TDR | EL297UH070XV36B | R-454B | - - - | - - - | - - - | 41500 | 15.2 | 12.2 | Yes | 215583938 | All | USA,Canada | No
ML14KC1-042-230A** | CK40[C,U]T-48B+TDR | EL297UH110XV60C | R-454B | - - - | - - - | - - - | 41500 | 15.5 | 13 | Yes | 215583939 | All | USA,Canada | No
ML14KC1-042-230A** | CK40[C,U]T-48B+TDR | ML180UH070V36B | R-454B | - - - | - - - | - - - | 41500 | 15.5 | 13 | Yes | 215583940 | All | USA | No
ML14KC1-042-230A** | CK40[C,U]T-48B+TDR | ML180UH070V48B | R-454B | - - - | - - - | - - - | 42000 | 15.5 | 13 | Yes | 215583941 | All | USA | No
ML14KC1-042-230A** | CK40[C,U]T-48B+TDR | ML180UH090E48B | R-454B | - - - | - - - | - - - | 41500 | 15.5 | 13 | Yes | 215583942 | All | USA | No
ML14KC1-042-230A** | CK40[C,U]T-48B+TDR | ML180UH090V48B | R-454B | - - - | - - - | - - - | 42000 | 15.2 | 12.5 | Yes | 215583943 | All | USA | No
ML14KC1-042-230A** | CK40[C,U]T-48B+TDR | ML180UH090XE48B | R-454B | - - - | - - - | - - - | 41500 | 15.5 | 13 | Yes | 215583944 | All | USA | No
ML14KC1-042-230A** | CK40[C,U]T-48B+TDR | ML196UH070XE48B | R-454B | - - - | - - - | - - - | 41500 | 14.7 | 12.2 | No | 215583945 | All | USA,Canada | No
ML14KC1-042-230A** | CK40[C,U]T-48B+TDR | ML296UH045XV36B | R-454B | - - - | - - - | - - - | 41500 | 14.7 | 12.2 | No | 215583946 | All | USA,Canada | No
ML14KC1-042-230A** | CK40[C,U]T-48B+TDR | ML296UH070XV36B | R-454B | - - - | - - - | - - - | 42000 | 14.4 | 12.2 | No | 215943432 | All | USA,Canada | No
ML14KC1-042-230A** | CK40[C,U]T-48B+TDR | SL280UH080NV48B | R-454B | - - - | - - - | - - - | 42000 | 15.2 | 12.5 | Yes | 215583947 | All | USA | No
ML14KC1-042-230A** | CK40[C,U]T-48B+TDR | SL280UH090V36B | R-454B | - - - | - - - | - - - | 42000 | 15.2 | 12.5 | Yes | 215583948 | All | USA | No
ML14KC1-042-230A** | CK40[C,U]T-48B+TDR | SL280UH090V48B | R-454B | - - - | - - - | - - - | 42000 | 15.2 | 12.5 | Yes | 215583949 | All | USA | No
ML14KC1-042-230A** | CK40[C,U]T-48B+TDR | SL280UH090XV48B | R-454B | - - - | - - - | - - - | 42000 | 15.2 | 12.5 | Yes | 215583950 | All | USA | No
ML14KC1-042-230A** | CK40[C,U]T-48B+TDR | SL297UH040NV36B | R-454B | - - - | - - - | - - - | 42000 | 15.2 | 12.2 | Yes | 215583951 | All | USA,Canada | No
ML14KC1-042-230A** | CK40[C,U]T-48B+TDR | SLP99UH070XV36B | R-454B | - - - | - - - | - - - | 41500 | 15.2 | 12.2 | Yes | 215583952 | All | USA,Canada | No
ML14KC1-042-230A** | CK40[C,U]T-48C+TDR | EL180UH100NE60C | R-454B | - - - | - - - | - - - | 41000 | 15.5 | 12.5 | Yes | 215583953 | All | USA | No
ML14KC1-042-230A** | CK40[C,U]T-48C+TDR | EL196UH090XE48C | R-454B | - - - | - - - | - - - | 42000 | 15.5 | 13.2 | Yes | 215583954 | All | USA,Canada | No
ML14KC1-042-230A** | CK40[C,U]T-48C+TDR | EL196UH110XE60C | R-454B | - - - | - - - | - - - | 42000 | 15.5 | 13.2 | Yes | 215583955 | All | USA,Canada | No
ML14KC1-042-230A** | CK40[C,U]T-48C+TDR | EL280UH110E48C | R-454B | - - - | - - - | - - - | 42000 | 15.8 | 13 | Yes | 215583956 | All | USA | No
ML14KC1-042-230A** | CK40[C,U]T-48C+TDR | EL280UH110E60C | R-454B | - - - | - - - | - - - | 42000 | 15.8 | 13 | Yes | 215583957 | All | USA | No
ML14KC1-042-230A** | CK40[C,U]T-48C+TDR | EL280UH110XE60C | R-454B | - - - | - - - | - - - | 42000 | 15.8 | 13 | Yes | 215583958 | All | USA | No
ML14KC1-042-230A** | CK40[C,U]T-48C+TDR | EL297UH090XE48C | R-454B | - - - | - - - | - - - | 42000 | 15.5 | 13.2 | Yes | 215583959 | All | USA,Canada | No
ML14KC1-042-230A** | CK40[C,U]T-48C+TDR | EL297UH090XV36C | R-454B | - - - | - - - | - - - | 42000 | 15.5 | 13 | Yes | 215583960 | All | USA,Canada | No
ML14KC1-042-230A** | CK40[C,U]T-48C+TDR | EL297UH090XV48C | R-454B | - - - | - - - | - - - | 42000 | 15.2 | 13 | Yes | 215583961 | All | USA,Canada | No
ML14KC1-042-230A** | CK40[C,U]T-48C+TDR | EL297UH090XV60C | R-454B | - - - | - - - | - - - | 42000 | 15.2 | 13 | Yes | 215583962 | All | USA,Canada | No
ML14KC1-042-230A** | CK40[C,U]T-48C+TDR | EL297UH110XE60C | R-454B | - - - | - - - | - - - | 42000 | 15.5 | 13 | Yes | 215583963 | All | USA,Canada | No
ML14KC1-042-230A** | CK40[C,U]T-48C+TDR | EL297UH110XV48C | R-454B | - - - | - - - | - - - | 42000 | 15.5 | 13 | Yes | 215583964 | All | USA,Canada | No
ML14KC1-042-230A** | CK40[C,U]T-48C+TDR | EL297UH110XV60C | R-454B | - - - | - - - | - - - | 42000 | 15.5 | 13 | Yes | 215583965 | All | USA,Canada | No
ML14KC1-042-230A** | CK40[C,U]T-48C+TDR | ML180UH090E48B | R-454B | - - - | - - - | - - - | 42000 | 15.6 | 13 | Yes | 215583966 | All | USA | No
ML14KC1-042-230A** | CK40[C,U]T-48C+TDR | ML180UH090E60C | R-454B | - - - | - - - | - - - | 42000 | 15.8 | 13 | Yes | 215583967 | All | USA | No
ML14KC1-042-230A** | CK40[C,U]T-48C+TDR | ML180UH110E60C | R-454B | - - - | - - - | - - - | 41500 | 15.5 | 13 | Yes | 215583968 | All | USA | No
ML14KC1-042-230A** | CK40[C,U]T-48C+TDR | ML180UH110V60C | R-454B | - - - | - - - | - - - | 42000 | 15.8 | 13.4 | Yes | 215583969 | All | USA | No
ML14KC1-042-230A** | CK40[C,U]T-48C+TDR | ML180UH110XE60C | R-454B | - - - | - - - | - - - | 41500 | 15.5 | 13 | Yes | 215583970 | All | USA | No
ML14KC1-042-230A** | CK40[C,U]T-48C+TDR | ML193UH090XE36C | R-454B | - - - | - - - | - - - | 41500 | 15.5 | 13 | Yes | 215583971 | All | USA | No
ML14KC1-042-230A** | CK40[C,U]T-48C+TDR | ML193UH090XE48C | R-454B | - - - | - - - | - - - | 41000 | 15.5 | 13 | Yes | 215583972 | All | USA | No
ML14KC1-042-230A** | CK40[C,U]T-48C+TDR | ML193UH110XE48C | R-454B | - - - | - - - | - - - | 41500 | 15.5 | 13 | Yes | 215583973 | All | USA | No
ML14KC1-042-230A** | CK40[C,U]T-48C+TDR | ML193UH110XE60C | R-454B | - - - | - - - | - - - | 41500 | 15.5 | 13 | Yes | 215583974 | All | USA | No
ML14KC1-042-230A** | CK40[C,U]T-48C+TDR | ML196UH090XE36C | R-454B | - - - | - - - | - - - | 41500 | 15.2 | 12.8 | Yes | 215583975 | All | USA,Canada | No
ML14KC1-042-230A** | CK40[C,U]T-48C+TDR | ML196UH090XE48C | R-454B | - - - | - - - | - - - | 41500 | 15.5 | 13 | Yes | 215583976 | All | USA,Canada | No
ML14KC1-042-230A** | CK40[C,U]T-48C+TDR | ML196UH090XE60C | R-454B | - - - | - - - | - - - | 41500 | 15.5 | 13 | Yes | 215583977 | All | USA,Canada | No
ML14KC1-042-230A** | CK40[C,U]T-48C+TDR | ML196UH110XE60C | R-454B | - - - | - - - | - - - | 42000 | 15.5 | 13 | Yes | 215583978 | All | USA,Canada | No
ML14KC1-042-230A** | CK40[C,U]T-48C+TDR | ML296UH090XV48C | R-454B | - - - | - - - | - - - | 42500 | 15.4 | 13 | Yes | 215943433 | All | USA,Canada | No
ML14KC1-042-230A** | CK40[C,U]T-48C+TDR | ML296UH110XV60C | R-454B | - - - | - - - | - - - | 42500 | 15.5 | 13 | Yes | 215943434 | All | USA,Canada | No
ML14KC1-042-230A** | CK40[C,U]T-48C+TDR | SL280UH080NV60C | R-454B | - - - | - - - | - - - | 42000 | 15.5 | 13 | Yes | 215583979 | All | USA | No
ML14KC1-042-230A** | CK40[C,U]T-48C+TDR | SL280UH090V60C | R-454B | - - - | - - - | - - - | 42000 | 15.4 | 13 | Yes | 215583980 | All | USA | No
ML14KC1-042-230A** | CK40[C,U]T-48C+TDR | SL280UH090XV60C | R-454B | - - - | - - - | - - - | 42000 | 15.4 | 13 | Yes | 215583981 | All | USA | No
ML14KC1-042-230A** | CK40[C,U]T-48C+TDR | SL280UH100NV60C | R-454B | - - - | - - - | - - - | 42000 | 15.5 | 13 | Yes | 215583982 | All | USA | No
ML14KC1-042-230A** | CK40[C,U]T-48C+TDR | SL280UH110V60C | R-454B | - - - | - - - | - - - | 42000 | 15.5 | 13 | Yes | 215583983 | All | USA | No
ML14KC1-042-230A** | CK40[C,U]T-48C+TDR | SL280UH110XV60C | R-454B | - - - | - - - | - - - | 42000 | 15.5 | 13 | Yes | 215583984 | All | USA | No
ML14KC1-042-230A** | CK40[C,U]T-48C+TDR | SLP99UH090XV36C | R-454B | - - - | - - - | - - - | 42000 | 15.2 | 13 | Yes | 215583985 | All | USA,Canada | No
ML14KC1-042-230A** | CK40[C,U]T-48C+TDR | SLP99UH090XV48C | R-454B | - - - | - - - | - - - | 42000 | 15.2 | 13 | Yes | 215583986 | All | USA,Canada | No
ML14KC1-042-230A** | CK40[C,U]T-48C+TDR | SLP99UH090XV60C | R-454B | - - - | - - - | - - - | 42000 | 15.2 | 12.5 | Yes | 215583987 | All | USA,Canada | No
ML14KC1-042-230A** | CK40[C,U]T-48C+TDR | SLP99UH110XV60C | R-454B | - - - | - - - | - - - | 42000 | 15.2 | 13 | Yes | 215583988 | All | USA,Canada | No
ML14KC1-042-230A** | CK40[C,U]T-49C+TDR | - - - | R-454B | - - - | - - - | - - - | 41500 | 14.3 | 11.7 | No | 215583838 | All | USA,Canada | No
ML14KC1-042-230A** | CK40[C,U]T-49C+TDR | EL180UH100NE60C | R-454B | - - - | - - - | - - - | 41500 | 15.5 | 13 | Yes | 215583989 | All | USA | No
ML14KC1-042-230A** | CK40[C,U]T-49C+TDR | EL196UH090XE48C | R-454B | - - - | - - - | - - - | 42000 | 15.5 | 13 | Yes | 215583990 | All | USA,Canada | No
ML14KC1-042-230A** | CK40[C,U]T-49C+TDR | EL196UH110XE60C | R-454B | - - - | - - - | - - - | 42000 | 15.8 | 13 | Yes | 215583991 | All | USA,Canada | No
ML14KC1-042-230A** | CK40[C,U]T-49C+TDR | EL280UH110E48C | R-454B | - - - | - - - | - - - | 42000 | 16 | 13.4 | Yes | 215583992 | All | USA | No
ML14KC1-042-230A** | CK40[C,U]T-49C+TDR | EL280UH110E60C | R-454B | - - - | - - - | - - - | 42000 | 16 | 13.4 | Yes | 215583993 | All | USA | No
ML14KC1-042-230A** | CK40[C,U]T-49C+TDR | EL280UH110XE60C | R-454B | - - - | - - - | - - - | 42000 | 16 | 13.4 | Yes | 215583994 | All | USA | No
ML14KC1-042-230A** | CK40[C,U]T-49C+TDR | EL297UH090XE48C | R-454B | - - - | - - - | - - - | 42000 | 15.5 | 13 | Yes | 215583995 | All | USA,Canada | No
ML14KC1-042-230A** | CK40[C,U]T-49C+TDR | EL297UH090XV36C | R-454B | - - - | - - - | - - - | 42000 | 15.5 | 13 | Yes | 215583996 | All | USA,Canada | No
ML14KC1-042-230A** | CK40[C,U]T-49C+TDR | EL297UH090XV48C | R-454B | - - - | - - - | - - - | 42000 | 15.5 | 13 | Yes | 215583997 | All | USA,Canada | No
ML14KC1-042-230A** | CK40[C,U]T-49C+TDR | EL297UH090XV60C | R-454B | - - - | - - - | - - - | 42000 | 15.5 | 13 | Yes | 215583998 | All | USA,Canada | No
ML14KC1-042-230A** | CK40[C,U]T-49C+TDR | EL297UH110XE60C | R-454B | - - - | - - - | - - - | 42000 | 15.5 | 13 | Yes | 215583999 | All | USA,Canada | No
ML14KC1-042-230A** | CK40[C,U]T-49C+TDR | EL297UH110XV48C | R-454B | - - - | - - - | - - - | 42000 | 15.5 | 13 | Yes | 215584000 | All | USA,Canada | No
ML14KC1-042-230A** | CK40[C,U]T-49C+TDR | EL297UH110XV60C | R-454B | - - - | - - - | - - - | 42000 | 15.5 | 13.2 | Yes | 215584001 | All | USA,Canada | No
ML14KC1-042-230A** | CK40[C,U]T-49C+TDR | ML180UH090E60C | R-454B | - - - | - - - | - - - | 42000 | 16 | 13.5 | Yes | 215584002 | All | USA | No
ML14KC1-042-230A** | CK40[C,U]T-49C+TDR | ML180UH110E60C | R-454B | - - - | - - - | - - - | 42000 | 15.8 | 13 | Yes | 215584003 | All | USA | No
ML14KC1-042-230A** | CK40[C,U]T-49C+TDR | ML180UH110V60C | R-454B | - - - | - - - | - - - | 42000 | 16 | 13.4 | Yes | 215584004 | All | USA | No
ML14KC1-042-230A** | CK40[C,U]T-49C+TDR | ML180UH110XE60C | R-454B | - - - | - - - | - - - | 42000 | 15.8 | 13 | Yes | 215584005 | All | USA | No
ML14KC1-042-230A** | CK40[C,U]T-49C+TDR | ML193UH090XE36C | R-454B | - - - | - - - | - - - | 42000 | 15.5 | 13.2 | Yes | 215584006 | All | USA | No
ML14KC1-042-230A** | CK40[C,U]T-49C+TDR | ML193UH090XE48C | R-454B | - - - | - - - | - - - | 42000 | 15.5 | 13.2 | Yes | 215584007 | All | USA | No
ML14KC1-042-230A** | CK40[C,U]T-49C+TDR | ML193UH110XE48C | R-454B | - - - | - - - | - - - | 42000 | 15.8 | 13 | Yes | 215584008 | All | USA | No
ML14KC1-042-230A** | CK40[C,U]T-49C+TDR | ML193UH110XE60C | R-454B | - - - | - - - | - - - | 42000 | 15.5 | 13 | Yes | 215584009 | All | USA | No
ML14KC1-042-230A** | CK40[C,U]T-49C+TDR | ML196UH090XE36C | R-454B | - - - | - - - | - - - | 42000 | 15.2 | 12.5 | Yes | 215584010 | All | USA,Canada | No
ML14KC1-042-230A** | CK40[C,U]T-49C+TDR | ML196UH090XE48C | R-454B | - - - | - - - | - - - | 42000 | 15.5 | 13 | Yes | 215584011 | All | USA,Canada | No
ML14KC1-042-230A** | CK40[C,U]T-49C+TDR | ML196UH090XE60C | R-454B | - - - | - - - | - - - | 42000 | 15.5 | 13 | Yes | 215584012 | All | USA,Canada | No
ML14KC1-042-230A** | CK40[C,U]T-49C+TDR | ML196UH110XE60C | R-454B | - - - | - - - | - - - | 42000 | 15.5 | 13 | Yes | 215584013 | All | USA,Canada | No
ML14KC1-042-230A** | CK40[C,U]T-49C+TDR | ML296UH090XV48C | R-454B | - - - | - - - | - - - | 43000 | 15.5 | 13 | Yes | 215943430 | All | USA,Canada | No
ML14KC1-042-230A** | CK40[C,U]T-49C+TDR | ML296UH110XV60C | R-454B | - - - | - - - | - - - | 43500 | 15.5 | 13 | Yes | 215943431 | All | USA,Canada | No
ML14KC1-042-230A** | CK40[C,U]T-49C+TDR | SL280UH080NV60C | R-454B | - - - | - - - | - - - | 42000 | 16 | 13.4 | Yes | 215584014 | All | USA | No
ML14KC1-042-230A** | CK40[C,U]T-49C+TDR | SL280UH090V60C | R-454B | - - - | - - - | - - - | 42000 | 15.6 | 13 | Yes | 215584015 | All | USA | No
ML14KC1-042-230A** | CK40[C,U]T-49C+TDR | SL280UH090XV60C | R-454B | - - - | - - - | - - - | 42000 | 15.6 | 13 | Yes | 215584016 | All | USA | No
ML14KC1-042-230A** | CK40[C,U]T-49C+TDR | SL280UH100NV60C | R-454B | - - - | - - - | - - - | 42000 | 15.5 | 13 | Yes | 215584017 | All | USA | No
ML14KC1-042-230A** | CK40[C,U]T-49C+TDR | SL280UH110V60C | R-454B | - - - | - - - | - - - | 42000 | 15.5 | 13.2 | Yes | 215584018 | All | USA | No
ML14KC1-042-230A** | CK40[C,U]T-49C+TDR | SL280UH110XV60C | R-454B | - - - | - - - | - - - | 42000 | 15.5 | 13.2 | Yes | 215584019 | All | USA | No
ML14KC1-042-230A** | CK40[C,U]T-49C+TDR | SLP99UH090XV36C | R-454B | - - - | - - - | - - - | 42000 | 15.4 | 13 | Yes | 215584020 | All | USA,Canada | No
ML14KC1-042-230A** | CK40[C,U]T-49C+TDR | SLP99UH090XV48C | R-454B | - - - | - - - | - - - | 42000 | 15.5 | 13 | Yes | 215584021 | All | USA,Canada | No
ML14KC1-042-230A** | CK40[C,U]T-49C+TDR | SLP99UH090XV60C | R-454B | - - - | - - - | - - - | 42000 | 15.5 | 13 | Yes | 215584022 | All | USA,Canada | No
ML14KC1-042-230A** | CK40[C,U]T-49C+TDR | SLP99UH110XV60C | R-454B | - - - | - - - | - - - | 42000 | 15.4 | 13 | Yes | 215584023 | All | USA,Canada | No
ML14KC1-042-230A** | CK40[C,U]T-50/60C+TDR | EL180UH100NE60C | R-454B | - - - | - - - | - - - | 41500 | 14.7 | 12.2 | No | 215584024 | All | USA | No
ML14KC1-042-230A** | CK40[C,U]T-50/60C+TDR | EL196UH090XE48C | R-454B | - - - | - - - | - - - | 41000 | 15.2 | 13 | Yes | 215584025 | All | USA,Canada | No
ML14KC1-042-230A** | CK40[C,U]T-50/60C+TDR | EL196UH110XE60C | R-454B | - - - | - - - | - - - | 41500 | 15.5 | 13 | Yes | 215584026 | All | USA,Canada | No
ML14KC1-042-230A** | CK40[C,U]T-50/60C+TDR | EL280UH110E48C | R-454B | - - - | - - - | - - - | 41000 | 15.5 | 13 | Yes | 215584027 | All | USA | No
ML14KC1-042-230A** | CK40[C,U]T-50/60C+TDR | EL280UH110E60C | R-454B | - - - | - - - | - - - | 42000 | 15.5 | 13 | Yes | 215584028 | All | USA | No
ML14KC1-042-230A** | CK40[C,U]T-50/60C+TDR | EL280UH110XE60C | R-454B | - - - | - - - | - - - | 42000 | 15.5 | 13 | Yes | 215584029 | All | USA | No
ML14KC1-042-230A** | CK40[C,U]T-50/60C+TDR | EL297UH090XE48C | R-454B | - - - | - - - | - - - | 41000 | 15.2 | 13 | Yes | 215584030 | All | USA,Canada | No
ML14KC1-042-230A** | CK40[C,U]T-50/60C+TDR | EL297UH090XV36C | R-454B | - - - | - - - | - - - | 41500 | 15.2 | 12.5 | Yes | 215584031 | All | USA,Canada | No
ML14KC1-042-230A** | CK40[C,U]T-50/60C+TDR | EL297UH090XV48C | R-454B | - - - | - - - | - - - | 41500 | 15.2 | 12.5 | Yes | 215584032 | All | USA,Canada | No
ML14KC1-042-230A** | CK40[C,U]T-50/60C+TDR | EL297UH090XV60C | R-454B | - - - | - - - | - - - | 42000 | 15.2 | 12.5 | Yes | 215584033 | All | USA,Canada | No
ML14KC1-042-230A** | CK40[C,U]T-50/60C+TDR | EL297UH110XE60C | R-454B | - - - | - - - | - - - | 41500 | 15.4 | 13 | Yes | 215584034 | All | USA,Canada | No
ML14KC1-042-230A** | CK40[C,U]T-50/60C+TDR | EL297UH110XV48C | R-454B | - - - | - - - | - - - | 41500 | 15.2 | 12.8 | Yes | 215584035 | All | USA,Canada | No
ML14KC1-042-230A** | CK40[C,U]T-50/60C+TDR | EL297UH110XV60C | R-454B | - - - | - - - | - - - | 41500 | 15.2 | 13 | Yes | 215584036 | All | USA,Canada | No
ML14KC1-042-230A** | CK40[C,U]T-50/60C+TDR | ML180UH090E48B | R-454B | - - - | - - - | - - - | 42000 | 15.5 | 13.2 | Yes | 215584037 | All | USA | No
ML14KC1-042-230A** | CK40[C,U]T-50/60C+TDR | ML180UH090E60C | R-454B | - - - | - - - | - - - | 41000 | 15.5 | 13 | Yes | 215584038 | All | USA | No
ML14KC1-042-230A** | CK40[C,U]T-50/60C+TDR | ML180UH110E60C | R-454B | - - - | - - - | - - - | 41500 | 15.5 | 13 | Yes | 215584039 | All | USA | No
ML14KC1-042-230A** | CK40[C,U]T-50/60C+TDR | ML180UH110V60C | R-454B | - - - | - - - | - - - | 42000 | 15.5 | 13 | Yes | 215584040 | All | USA | No
ML14KC1-042-230A** | CK40[C,U]T-50/60C+TDR | ML180UH110XE60C | R-454B | - - - | - - - | - - - | 41500 | 15.5 | 13 | Yes | 215584041 | All | USA | No
ML14KC1-042-230A** | CK40[C,U]T-50/60C+TDR | ML193UH090XE36C | R-454B | - - - | - - - | - - - | 42000 | 15.5 | 13 | Yes | 215584042 | All | USA | No
ML14KC1-042-230A** | CK40[C,U]T-50/60C+TDR | ML193UH090XE48C | R-454B | - - - | - - - | - - - | 42000 | 14.7 | 12.2 | No | 215584043 | All | USA | No
ML14KC1-042-230A** | CK40[C,U]T-50/60C+TDR | ML193UH110XE48C | R-454B | - - - | - - - | - - - | 42000 | 15.5 | 12.5 | Yes | 215584044 | All | USA | No
ML14KC1-042-230A** | CK40[C,U]T-50/60C+TDR | ML193UH110XE60C | R-454B | - - - | - - - | - - - | 41000 | 15.5 | 12.5 | Yes | 215584045 | All | USA | No
ML14KC1-042-230A** | CK40[C,U]T-50/60C+TDR | ML196UH090XE36C | R-454B | - - - | - - - | - - - | 41000 | 15.2 | 12.5 | Yes | 215584046 | All | USA,Canada | No
ML14KC1-042-230A** | CK40[C,U]T-50/60C+TDR | ML196UH090XE48C | R-454B | - - - | - - - | - - - | 41000 | 15.2 | 13 | Yes | 215584047 | All | USA,Canada | No
ML14KC1-042-230A** | CK40[C,U]T-50/60C+TDR | ML196UH090XE60C | R-454B | - - - | - - - | - - - | 41000 | 15.2 | 13 | Yes | 215584048 | All | USA,Canada | No
ML14KC1-042-230A** | CK40[C,U]T-50/60C+TDR | ML196UH110XE60C | R-454B | - - - | - - - | - - - | 41500 | 15.4 | 13 | Yes | 215584049 | All | USA,Canada | No
ML14KC1-042-230A** | CK40[C,U]T-50/60C+TDR | ML296UH090XV48C | R-454B | - - - | - - - | - - - | 42000 | 15.2 | 13 | Yes | 215943449 | All | USA,Canada | No
ML14KC1-042-230A** | CK40[C,U]T-50/60C+TDR | ML296UH110XV60C | R-454B | - - - | - - - | - - - | 42500 | 15.4 | 13 | Yes | 215943450 | All | USA,Canada | No
ML14KC1-042-230A** | CK40[C,U]T-50/60C+TDR | SL280UH080NV60C | R-454B | - - - | - - - | - - - | 42000 | 15.2 | 13 | Yes | 215584050 | All | USA | No
ML14KC1-042-230A** | CK40[C,U]T-50/60C+TDR | SL280UH090V60C | R-454B | - - - | - - - | - - - | 42000 | 15.5 | 12.5 | Yes | 215584051 | All | USA | No
ML14KC1-042-230A** | CK40[C,U]T-50/60C+TDR | SL280UH090XV60C | R-454B | - - - | - - - | - - - | 42000 | 15.5 | 12.5 | Yes | 215584052 | All | USA | No
ML14KC1-042-230A** | CK40[C,U]T-50/60C+TDR | SL280UH100NV60C | R-454B | - - - | - - - | - - - | 42000 | 15.4 | 13 | Yes | 215584053 | All | USA | No
ML14KC1-042-230A** | CK40[C,U]T-50/60C+TDR | SL280UH110V60C | R-454B | - - - | - - - | - - - | 41500 | 15.2 | 12.8 | Yes | 215584054 | All | USA | No
ML14KC1-042-230A** | CK40[C,U]T-50/60C+TDR | SL280UH110XV60C | R-454B | - - - | - - - | - - - | 41500 | 15.2 | 12.8 | Yes | 215584055 | All | USA | No
ML14KC1-042-230A** | CK40[C,U]T-50/60C+TDR | SLP99UH090XV36C | R-454B | - - - | - - - | - - - | 41500 | 15.2 | 12.5 | Yes | 215584056 | All | USA,Canada | No
ML14KC1-042-230A** | CK40[C,U]T-50/60C+TDR | SLP99UH090XV48C | R-454B | - - - | - - - | - - - | 41500 | 15.2 | 12.5 | Yes | 215584057 | All | USA,Canada | No
ML14KC1-042-230A** | CK40[C,U]T-50/60C+TDR | SLP99UH090XV60C | R-454B | - - - | - - - | - - - | 42000 | 15.2 | 12.8 | Yes | 215584058 | All | USA,Canada | No
ML14KC1-042-230A** | CK40[C,U]T-50/60C+TDR | SLP99UH110XV60C | R-454B | - - - | - - - | - - - | 42000 | 15.2 | 12.5 | Yes | 215584059 | All | USA,Canada | No
ML14KC1-042-230A** | CK40[C,U]T-60C+TDR | - - - | R-454B | - - - | - - - | - - - | 42000 | 14.3 | 12.4 | No | 215584096 | All | USA,Canada | No
ML14KC1-042-230A** | CK40[C,U]T-60C+TDR | EL180UH100NE60C | R-454B | - - - | - - - | - - - | 42000 | 15.6 | 13 | Yes | 215584060 | All | USA | No
ML14KC1-042-230A** | CK40[C,U]T-60C+TDR | EL196UH090XE48C | R-454B | - - - | - - - | - - - | 42000 | 16 | 13.4 | Yes | 215584061 | All | USA,Canada | No
ML14KC1-042-230A** | CK40[C,U]T-60C+TDR | EL196UH110XE60C | R-454B | - - - | - - - | - - - | 42000 | 16 | 13.5 | Yes | 215584062 | All | USA,Canada | No
ML14KC1-042-230A** | CK40[C,U]T-60C+TDR | EL280UH110E48C | R-454B | - - - | - - - | - - - | 42000 | 16.2 | 13.5 | Yes | 215584063 | All | USA | No
ML14KC1-042-230A** | CK40[C,U]T-60C+TDR | EL280UH110E60C | R-454B | - - - | - - - | - - - | 42000 | 16 | 13.5 | Yes | 215584064 | All | USA | No
ML14KC1-042-230A** | CK40[C,U]T-60C+TDR | EL280UH110XE60C | R-454B | - - - | - - - | - - - | 42000 | 16 | 13.5 | Yes | 215584065 | All | USA | No
ML14KC1-042-230A** | CK40[C,U]T-60C+TDR | EL297UH090XE48C | R-454B | - - - | - - - | - - - | 42000 | 16 | 13.4 | Yes | 215584066 | All | USA,Canada | No
ML14KC1-042-230A** | CK40[C,U]T-60C+TDR | EL297UH090XV36C | R-454B | - - - | - - - | - - - | 42000 | 15.8 | 13 | Yes | 215584067 | All | USA,Canada | No
ML14KC1-042-230A** | CK40[C,U]T-60C+TDR | EL297UH090XV48C | R-454B | - - - | - - - | - - - | 42000 | 15.5 | 13 | Yes | 215584068 | All | USA,Canada | No
ML14KC1-042-230A** | CK40[C,U]T-60C+TDR | EL297UH090XV60C | R-454B | - - - | - - - | - - - | 42000 | 15.6 | 13 | Yes | 215584069 | All | USA,Canada | No
ML14KC1-042-230A** | CK40[C,U]T-60C+TDR | EL297UH110XE60C | R-454B | - - - | - - - | - - - | 42000 | 16 | 13.4 | Yes | 215584070 | All | USA,Canada | No
ML14KC1-042-230A** | CK40[C,U]T-60C+TDR | EL297UH110XV48C | R-454B | - - - | - - - | - - - | 42000 | 16 | 13.4 | Yes | 215584071 | All | USA,Canada | No
ML14KC1-042-230A** | CK40[C,U]T-60C+TDR | EL297UH110XV60C | R-454B | - - - | - - - | - - - | 42000 | 16 | 13.4 | Yes | 215584072 | All | USA,Canada | No
ML14KC1-042-230A** | CK40[C,U]T-60C+TDR | ML180UH070V48B | R-454B | - - - | - - - | - - - | 42000 | 16.5 | 13.8 | Yes | 215584073 | All | USA | No
ML14KC1-042-230A** | CK40[C,U]T-60C+TDR | ML180UH090E60C | R-454B | - - - | - - - | - - - | 42000 | 16 | 13.5 | Yes | 215584074 | All | USA | No
ML14KC1-042-230A** | CK40[C,U]T-60C+TDR | ML180UH110E60C | R-454B | - - - | - - - | - - - | 42000 | 16 | 13 | Yes | 215584075 | All | USA | No
ML14KC1-042-230A** | CK40[C,U]T-60C+TDR | ML180UH110V60C | R-454B | - - - | - - - | - - - | 42000 | 16.4 | 13.5 | Yes | 215584076 | All | USA | No
ML14KC1-042-230A** | CK40[C,U]T-60C+TDR | ML180UH110XE60C | R-454B | - - - | - - - | - - - | 42000 | 16 | 13 | Yes | 215584077 | All | USA | No
ML14KC1-042-230A** | CK40[C,U]T-60C+TDR | ML193UH090XE36C | R-454B | - - - | - - - | - - - | 42000 | 16 | 13.4 | Yes | 215584078 | All | USA | No
ML14KC1-042-230A** | CK40[C,U]T-60C+TDR | ML193UH090XE48C | R-454B | - - - | - - - | - - - | 42000 | 15.5 | 13 | Yes | 215584079 | All | USA | No
ML14KC1-042-230A** | CK40[C,U]T-60C+TDR | ML193UH110XE48C | R-454B | - - - | - - - | - - - | 42000 | 15.8 | 13.4 | Yes | 215584080 | All | USA | No
ML14KC1-042-230A** | CK40[C,U]T-60C+TDR | ML193UH110XE60C | R-454B | - - - | - - - | - - - | 42000 | 16 | 13 | Yes | 215584081 | All | USA | No
ML14KC1-042-230A** | CK40[C,U]T-60C+TDR | ML196UH090XE36C | R-454B | - - - | - - - | - - - | 42000 | 15.5 | 13 | Yes | 215584082 | All | USA,Canada | No
ML14KC1-042-230A** | CK40[C,U]T-60C+TDR | ML196UH090XE48C | R-454B | - - - | - - - | - - - | 42000 | 16 | 13.4 | Yes | 215584083 | All | USA,Canada | No
ML14KC1-042-230A** | CK40[C,U]T-60C+TDR | ML196UH090XE60C | R-454B | - - - | - - - | - - - | 42000 | 16 | 13 | Yes | 215584084 | All | USA,Canada | No
ML14KC1-042-230A** | CK40[C,U]T-60C+TDR | ML196UH110XE60C | R-454B | - - - | - - - | - - - | 42000 | 16 | 13.4 | Yes | 215584085 | All | USA,Canada | No
ML14KC1-042-230A** | CK40[C,U]T-60C+TDR | ML296UH090XV48C | R-454B | - - - | - - - | - - - | 44000 | 15.8 | 13 | Yes | 215943436 | All | USA,Canada | No
ML14KC1-042-230A** | CK40[C,U]T-60C+TDR | ML296UH110XV60C | R-454B | - - - | - - - | - - - | 44000 | 16 | 13.4 | Yes | 215943437 | All | USA,Canada | No
ML14KC1-042-230A** | CK40[C,U]T-60C+TDR | SL280UH080NV60C | R-454B | - - - | - - - | - - - | 42000 | 16 | 13.4 | Yes | 215584086 | All | USA | No
ML14KC1-042-230A** | CK40[C,U]T-60C+TDR | SL280UH090V60C | R-454B | - - - | - - - | - - - | 42000 | 15.8 | 13 | Yes | 215584087 | All | USA | No
ML14KC1-042-230A** | CK40[C,U]T-60C+TDR | SL280UH090XV60C | R-454B | - - - | - - - | - - - | 42000 | 15.8 | 13 | Yes | 215584088 | All | USA | No
ML14KC1-042-230A** | CK40[C,U]T-60C+TDR | SL280UH100NV60C | R-454B | - - - | - - - | - - - | 42000 | 16 | 13.4 | Yes | 215584089 | All | USA | No
ML14KC1-042-230A** | CK40[C,U]T-60C+TDR | SL280UH110V60C | R-454B | - - - | - - - | - - - | 42000 | 16 | 13.4 | Yes | 215584090 | All | USA | No
ML14KC1-042-230A** | CK40[C,U]T-60C+TDR | SL280UH110XV60C | R-454B | - - - | - - - | - - - | 42000 | 16 | 13.4 | Yes | 215584091 | All | USA | No
ML14KC1-042-230A** | CK40[C,U]T-60C+TDR | SLP99UH090XV36C | R-454B | - - - | - - - | - - - | 42000 | 15.5 | 13.2 | Yes | 215584092 | All | USA,Canada | No
ML14KC1-042-230A** | CK40[C,U]T-60C+TDR | SLP99UH090XV48C | R-454B | - - - | - - - | - - - | 42000 | 15.5 | 13.2 | Yes | 215584093 | All | USA,Canada | No
ML14KC1-042-230A** | CK40[C,U]T-60C+TDR | SLP99UH090XV60C | R-454B | - - - | - - - | - - - | 42000 | 15.5 | 13 | Yes | 215584094 | All | USA,Canada | No
ML14KC1-042-230A** | CK40[C,U]T-60C+TDR | SLP99UH110XV60C | R-454B | - - - | - - - | - - - | 42000 | 15.8 | 13 | Yes | 215584095 | All | USA,Canada | No
ML14KC1-042-230A** | CK40[C,U]T-60D+TDR | - - - | R-454B | - - - | - - - | - - - | 42000 | 14.3 | 12.2 | No | 215584106 | All | USA,Canada | No
ML14KC1-042-230A** | CK40[C,U]T-60D+TDR | EL180UH100NE60C | R-454B | - - - | - - - | - - - | 42000 | 15.5 | 13.2 | Yes | 215584097 | All | USA | No
ML14KC1-042-230A** | CK40[C,U]T-60D+TDR | EL297UH110XV60C | R-454B | - - - | - - - | - - - | 42000 | 15.5 | 13.2 | Yes | 215584098 | All | USA,Canada | No
ML14KC1-042-230A** | CK40[C,U]T-60D+TDR | EL297UH135XE60D | R-454B | - - - | - - - | - - - | 42000 | 15.5 | 13 | Yes | 215584099 | All | USA,Canada | No
ML14KC1-042-230A** | CK40[C,U]T-60D+TDR | EL297UH135XV60D | R-454B | - - - | - - - | - - - | 42000 | 15.5 | 13.4 | Yes | 215584100 | All | USA,Canada | No
ML14KC1-042-230A** | CK40[C,U]T-60D+TDR | ML180UH135E60D | R-454B | - - - | - - - | - - - | 42000 | 15.5 | 13 | Yes | 215584101 | All | USA | No
ML14KC1-042-230A** | CK40[C,U]T-60D+TDR | ML196UH110XE60C | R-454B | - - - | - - - | - - - | 42000 | 15.5 | 13.4 | Yes | 215584102 | All | USA,Canada | No
ML14KC1-042-230A** | CK40[C,U]T-60D+TDR | ML196UH135XE60D | R-454B | - - - | - - - | - - - | 42000 | 15.6 | 13 | Yes | 215584103 | All | USA,Canada | No
ML14KC1-042-230A** | CK40[C,U]T-60D+TDR | SL280UH135V60D | R-454B | - - - | - - - | - - - | 42000 | 15.5 | 13 | Yes | 215584104 | All | USA | No
ML14KC1-042-230A** | CK40[C,U]T-60D+TDR | SLP99UH135XV60D | R-454B | - - - | - - - | - - - | 42000 | 15.5 | 13.2 | Yes | 215584105 | All | USA,Canada | No
ML14KC1-042-230A** | CK40DT-30/36B+TDR | EL297DF045XV36B | R-454B | - - - | - - - | - - - | 41000 | 14.7 | 12.4 | No | 215584107 | All | USA | No
ML14KC1-042-230A** | CK40DT-30/36B+TDR | ML180DF090E48B | R-454B | - - - | - - - | - - - | 41500 | 14.7 | 12.8 | No | 215584108 | All | USA | No
ML14KC1-042-230A** | CK40DT-30/36B+TDR | ML196DF070XE48B | R-454B | - - - | - - - | - - - | 41000 | 14.3 | 12.2 | No | 215584109 | All | USA,Canada | No
ML14KC1-042-230A** | CK40DT-30/36B+TDR | ML296DF070XV48B | R-454B | - - - | - - - | - - - | 41000 | 14.3 | 12.4 | No | 215584110 | All | USA,Canada | No
ML14KC1-042-230A** | CK40DT-30/36B+TDR | SL280DF090V48B | R-454B | - - - | - - - | - - - | 41000 | 14.3 | 12.4 | No | 215584111 | All | USA | No
ML14KC1-042-230A** | CK40DT-30/36B+TDR | SLP99DF070XV36B | R-454B | - - - | - - - | - - - | 41000 | 14.7 | 12.6 | No | 215584112 | All | USA,Canada | No
ML14KC1-042-230A** | CK40DT-30/36C+TDR | EL297DF090XE48C | R-454B | - - - | - - - | - - - | 41500 | 14.7 | 12.8 | No | 215584113 | All | USA,Canada | No
ML14KC1-042-230A** | CK40DT-30/36C+TDR | ML180DF110E60C | R-454B | - - - | - - - | - - - | 41500 | 15.5 | 13 | Yes | 215584114 | All | USA | No
ML14KC1-042-230A** | CK40DT-30/36C+TDR | ML193DF090XE48C | R-454B | - - - | - - - | - - - | 41500 | 14.7 | 12.8 | No | 215584115 | All | USA | No
ML14KC1-042-230A** | CK40DT-30/36C+TDR | ML196DF090XE48C | R-454B | - - - | - - - | - - - | 41500 | 15.2 | 12.8 | Yes | 215584116 | All | USA,Canada | No
ML14KC1-042-230A** | CK40DT-30/36C+TDR | ML196DF110XE60C | R-454B | - - - | - - - | - - - | 41500 | 15.2 | 12.8 | Yes | 215584117 | All | USA,Canada | No
ML14KC1-042-230A** | CK40DT-30/36C+TDR | ML296DF090XV60C | R-454B | - - - | - - - | - - - | 41500 | 14.7 | 12.8 | No | 215584118 | All | USA,Canada | No
ML14KC1-042-230A** | CK40DT-30/36C+TDR | SL280DF080NV60C | R-454B | - - - | - - - | - - - | 41500 | 15.2 | 12.8 | Yes | 215584119 | All | USA | No
ML14KC1-042-230A** | CK40DT-30/36C+TDR | SL280DF090V60C | R-454B | - - - | - - - | - - - | 41500 | 15.5 | 13 | Yes | 215584120 | All | USA | No
ML14KC1-042-230A** | CK40DT-30/36C+TDR | SL280DF110V60C | R-454B | - - - | - - - | - - - | 42000 | 15.5 | 13 | Yes | 215584121 | All | USA | No
ML14KC1-042-230A** | CK40DT-30/36C+TDR | SLP99DF090XV36C | R-454B | - - - | - - - | - - - | 42000 | 14.7 | 12.6 | No | 215584122 | All | USA,Canada | No
ML14KC1-042-230A** | CK40DT-30/36C+TDR | SLP99DF090XV48C | R-454B | - - - | - - - | - - - | 41500 | 14.7 | 12.4 | No | 215584123 | All | USA,Canada | No
ML14KC1-042-230A** | CK40DT-30/36C+TDR | SLP99DF090XV60C | R-454B | - - - | - - - | - - - | 41000 | 14.7 | 12.6 | No | 215584124 | All | USA,Canada | No
ML14KC1-042-230A** | CK40DT-30/36C+TDR | SLP99DF110XV60C | R-454B | - - - | - - - | - - - | 41000 | 14.7 | 12.6 | No | 215584125 | All | USA,Canada | No
ML14KC1-042-230A** | CK40DT-42B+TDR | EL297DF045XV36B | R-454B | - - - | - - - | - - - | 41500 | 14.7 | 12.6 | No | 215584126 | All | USA | No
ML14KC1-042-230A** | CK40DT-42B+TDR | EL297DF070XV48B | R-454B | - - - | - - - | - - - | 41000 | 14.7 | 12.4 | No | 215584127 | All | USA | No
ML14KC1-042-230A** | CK40DT-42B+TDR | ML180DF090E48B | R-454B | - - - | - - - | - - - | 42000 | 15.2 | 13 | Yes | 215584128 | All | USA | No
ML14KC1-042-230A** | CK40DT-42B+TDR | ML196DF070XE48B | R-454B | - - - | - - - | - - - | 41500 | 14.7 | 12.4 | No | 215584129 | All | USA,Canada | No
ML14KC1-042-230A** | CK40DT-42B+TDR | SL280DF060NV36B | R-454B | - - - | - - - | - - - | 42000 | 14.3 | 12.4 | No | 215584130 | All | USA | No
ML14KC1-042-230A** | CK40DT-42B+TDR | SL280DF090V48B | R-454B | - - - | - - - | - - - | 41500 | 14.7 | 12.6 | No | 215584131 | All | USA | No
ML14KC1-042-230A** | CK40DT-42B+TDR | SLP99DF070XV36B | R-454B | - - - | - - - | - - - | 41500 | 14.7 | 12.6 | No | 215584132 | All | USA,Canada | No
ML14KC1-042-230A** | CK40DT-48C+TDR | EL297DF090XE48C | R-454B | - - - | - - - | - - - | 41000 | 15.4 | 12.9 | Yes | 215584133 | All | USA,Canada | No
ML14KC1-042-230A** | CK40DT-48C+TDR | EL297DF090XV60C | R-454B | - - - | - - - | - - - | 41500 | 15.2 | 12.8 | Yes | 215584134 | All | USA,Canada | No
ML14KC1-042-230A** | CK40DT-48C+TDR | EL297DF110XV60C | R-454B | - - - | - - - | - - - | 42000 | 15.2 | 12.8 | Yes | 215584135 | All | USA,Canada | No
ML14KC1-042-230A** | CK40DT-48C+TDR | ML180DF110E60C | R-454B | - - - | - - - | - - - | 42000 | 15.5 | 13.4 | Yes | 215584136 | All | USA | No
ML14KC1-042-230A** | CK40DT-48C+TDR | ML193DF090XE48C | R-454B | - - - | - - - | - - - | 42000 | 15.2 | 13 | Yes | 215584137 | All | USA | No
ML14KC1-042-230A** | CK40DT-48C+TDR | ML196DF090XE48C | R-454B | - - - | - - - | - - - | 41500 | 15.5 | 13 | Yes | 215584138 | All | USA,Canada | No
ML14KC1-042-230A** | CK40DT-48C+TDR | ML196DF110XE60C | R-454B | - - - | - - - | - - - | 42000 | 15.2 | 13 | Yes | 215584139 | All | USA,Canada | No
ML14KC1-042-230A** | CK40DT-48C+TDR | ML296DF070XV48B | R-454B | - - - | - - - | - - - | 42000 | 14.7 | 12.6 | No | 215584140 | All | USA,Canada | No
ML14KC1-042-230A** | CK40DT-48C+TDR | ML296DF090XV60C | R-454B | - - - | - - - | - - - | 42000 | 15.2 | 12.8 | Yes | 215584141 | All | USA,Canada | No
ML14KC1-042-230A** | CK40DT-48C+TDR | SL280DF080NV60C | R-454B | - - - | - - - | - - - | 41500 | 15.2 | 13 | Yes | 215584142 | All | USA | No
ML14KC1-042-230A** | CK40DT-48C+TDR | SL280DF090V60C | R-454B | - - - | - - - | - - - | 42000 | 15.5 | 13.2 | Yes | 215584143 | All | USA | No
ML14KC1-042-230A** | CK40DT-48C+TDR | SL280DF110V60C | R-454B | - - - | - - - | - - - | 42000 | 15.5 | 13.2 | Yes | 215584144 | All | USA | No
ML14KC1-042-230A** | CK40DT-48C+TDR | SLP99DF070XV36B | R-454B | - - - | - - - | - - - | 41500 | 14.7 | 12.6 | No | 215584145 | All | USA,Canada | No
ML14KC1-042-230A** | CK40DT-48C+TDR | SLP99DF090XV36C | R-454B | - - - | - - - | - - - | 42000 | 14.7 | 12.8 | No | 215584146 | All | USA,Canada | No
ML14KC1-042-230A** | CK40DT-48C+TDR | SLP99DF090XV48C | R-454B | - - - | - - - | - - - | 42000 | 14.7 | 12.8 | No | 215584147 | All | USA,Canada | No
ML14KC1-042-230A** | CK40DT-48C+TDR | SLP99DF090XV60C | R-454B | - - - | - - - | - - - | 41500 | 15.2 | 12.8 | Yes | 215584148 | All | USA,Canada | No
ML14KC1-042-230A** | CK40DT-48C+TDR | SLP99DF110XV60C | R-454B | - - - | - - - | - - - | 41500 | 14.7 | 12.8 | No | 215584149 | All | USA,Canada | No
ML14KC1-042-230A** | CK40DT-50/60C+TDR | EL297DF090XE48C | R-454B | - - - | - - - | - - - | 41500 | 15.5 | 13 | Yes | 215584150 | All | USA,Canada | No
ML14KC1-042-230A** | CK40DT-50/60C+TDR | EL297DF090XV60C | R-454B | - - - | - - - | - - - | 42000 | 15.2 | 13 | Yes | 215584151 | All | USA,Canada | No
ML14KC1-042-230A** | CK40DT-50/60C+TDR | EL297DF110XV60C | R-454B | - - - | - - - | - - - | 42000 | 15.2 | 13 | Yes | 215584152 | All | USA,Canada | No
ML14KC1-042-230A** | CK40DT-50/60C+TDR | ML180DF110E60C | R-454B | - - - | - - - | - - - | 42000 | 15.5 | 13.4 | Yes | 215584153 | All | USA | No
ML14KC1-042-230A** | CK40DT-50/60C+TDR | ML193DF090XE48C | R-454B | - - - | - - - | - - - | 42000 | 15.2 | 13 | Yes | 215584154 | All | USA | No
ML14KC1-042-230A** | CK40DT-50/60C+TDR | ML196DF090XE48C | R-454B | - - - | - - - | - - - | 42000 | 15.5 | 13 | Yes | 215584155 | All | USA,Canada | No
ML14KC1-042-230A** | CK40DT-50/60C+TDR | ML196DF110XE60C | R-454B | - - - | - - - | - - - | 42000 | 15.5 | 13 | Yes | 215584156 | All | USA,Canada | No
ML14KC1-042-230A** | CK40DT-50/60C+TDR | ML296DF090XV60C | R-454B | - - - | - - - | - - - | 42000 | 15.2 | 13 | Yes | 215584157 | All | USA,Canada | No
ML14KC1-042-230A** | CK40DT-50/60C+TDR | SL280DF080NV60C | R-454B | - - - | - - - | - - - | 42000 | 15.4 | 13 | Yes | 215584158 | All | USA | No
ML14KC1-042-230A** | CK40DT-50/60C+TDR | SL280DF090V60C | R-454B | - - - | - - - | - - - | 42000 | 15.5 | 13.2 | Yes | 215584159 | All | USA | No
ML14KC1-042-230A** | CK40DT-50/60C+TDR | SL280DF110V60C | R-454B | - - - | - - - | - - - | 42000 | 15.5 | 13 | Yes | 215584160 | All | USA | No
ML14KC1-042-230A** | CK40DT-50/60C+TDR | SLP99DF090XV36C | R-454B | - - - | - - - | - - - | 42000 | 15.2 | 12.8 | Yes | 215584161 | All | USA,Canada | No
ML14KC1-042-230A** | CK40DT-50/60C+TDR | SLP99DF090XV48C | R-454B | - - - | - - - | - - - | 42000 | 15.2 | 12.8 | Yes | 215584162 | All | USA,Canada | No
ML14KC1-042-230A** | CK40DT-50/60C+TDR | SLP99DF090XV60C | R-454B | - - - | - - - | - - - | 42000 | 15.2 | 13 | Yes | 215584163 | All | USA,Canada | No
ML14KC1-042-230A** | CK40DT-50/60C+TDR | SLP99DF110XV60C | R-454B | - - - | - - - | - - - | 42000 | 15.2 | 12.8 | Yes | 215584164 | All | USA,Canada | No
ML14KC1-042-230A** | CK40HT-24B+TDR | EL280UH045E36A | R-454B | - - - | - - - | - - - | 40000 | 14.7 | 12.4 | No | 215584165 | All | USA | No
ML14KC1-042-230A** | CK40HT-24B+TDR | EL280UH090E36B | R-454B | - - - | - - - | - - - | 40000 | 14.7 | 12.4 | No | 215584166 | All | USA | No
ML14KC1-042-230A** | CK40HT-24B+TDR | EL297UH070XV36B | R-454B | - - - | - - - | - - - | 40000 | 14.3 | 12.2 | No | 215584167 | All | USA,Canada | No
ML14KC1-042-230A** | CK40HT-24B+TDR | EL297UH110XV60C | R-454B | - - - | - - - | - - - | 40000 | 14.7 | 12.4 | No | 215584168 | All | USA,Canada | No
ML14KC1-042-230A** | CK40HT-24B+TDR | ML180UH070V36B | R-454B | - - - | - - - | - - - | 39500 | 14.7 | 12.4 | No | 215584169 | All | USA | No
ML14KC1-042-230A** | CK40HT-24B+TDR | ML180UH070V48B | R-454B | - - - | - - - | - - - | 40000 | 14.7 | 12.2 | No | 215584170 | All | USA | No
ML14KC1-042-230A** | CK40HT-24B+TDR | ML180UH090V48B | R-454B | - - - | - - - | - - - | 39500 | 14.4 | 12.2 | No | 215584171 | All | USA | No
ML14KC1-042-230A** | CK40HT-24B+TDR | ML296UH045XV36B | R-454B | - - - | - - - | - - - | 40500 | 14.3 | 12.2 | No | 215584172 | All | USA,Canada | No
ML14KC1-042-230A** | CK40HT-24B+TDR | ML296UH070XV36B | R-454B | - - - | - - - | - - - | 40500 | 14.3 | 12.2 | No | 215943451 | All | USA,Canada | No
ML14KC1-042-230A** | CK40HT-24B+TDR | SL280UH080NV48B | R-454B | - - - | - - - | - - - | 40000 | 14.3 | 12.4 | No | 215584173 | All | USA | No
ML14KC1-042-230A** | CK40HT-24B+TDR | SL280UH090V36B | R-454B | - - - | - - - | - - - | 40500 | 14.7 | 12.4 | No | 215584174 | All | USA | No
ML14KC1-042-230A** | CK40HT-24B+TDR | SL280UH090V48B | R-454B | - - - | - - - | - - - | 40500 | 14.7 | 12.4 | No | 215584175 | All | USA | No
ML14KC1-042-230A** | CK40HT-24B+TDR | SL297UH040NV36B | R-454B | - - - | - - - | - - - | 40000 | 14.3 | 12.2 | No | 215584176 | All | USA,Canada | No
ML14KC1-042-230A** | CK40HT-24B+TDR | SLP99UH070XV36B | R-454B | - - - | - - - | - - - | 40000 | 14.3 | 12.4 | No | 215584177 | All | USA,Canada | No
ML14KC1-042-230A** | CK40HT-30B+TDR | EL180UH080NE48B | R-454B | - - - | - - - | - - - | 41500 | 14.7 | 12.6 | No | 215584178 | All | USA | No
ML14KC1-042-230A** | CK40HT-30B+TDR | EL280UH045E36A | R-454B | - - - | - - - | - - - | 42000 | 15.2 | 13 | Yes | 215584179 | All | USA | No
ML14KC1-042-230A** | CK40HT-30B+TDR | EL280UH090E36B | R-454B | - - - | - - - | - - - | 42000 | 15.5 | 13 | Yes | 215584180 | All | USA | No
ML14KC1-042-230A** | CK40HT-30B+TDR | EL280UH090E48B | R-454B | - - - | - - - | - - - | 42000 | 15.5 | 13 | Yes | 215584181 | All | USA | No
ML14KC1-042-230A** | CK40HT-30B+TDR | EL280UH090XE48B | R-454B | - - - | - - - | - - - | 42000 | 15.5 | 13 | Yes | 215584182 | All | USA | No
ML14KC1-042-230A** | CK40HT-30B+TDR | EL297UH045XV36B | R-454B | - - - | - - - | - - - | 42000 | 14.3 | 12.4 | No | 215584183 | All | USA,Canada | No
ML14KC1-042-230A** | CK40HT-30B+TDR | EL297UH070XV36B | R-454B | - - - | - - - | - - - | 41500 | 15.2 | 12.8 | Yes | 215584184 | All | USA,Canada | No
ML14KC1-042-230A** | CK40HT-30B+TDR | EL297UH110XV60C | R-454B | - - - | - - - | - - - | 41500 | 15.5 | 13 | Yes | 215584185 | All | USA,Canada | No
ML14KC1-042-230A** | CK40HT-30B+TDR | ML180UH070V36B | R-454B | - - - | - - - | - - - | 41000 | 15.2 | 12.5 | Yes | 215584186 | All | USA | No
ML14KC1-042-230A** | CK40HT-30B+TDR | ML180UH070V48B | R-454B | - - - | - - - | - - - | 42000 | 15.5 | 13.2 | Yes | 215584187 | All | USA | No
ML14KC1-042-230A** | CK40HT-30B+TDR | ML180UH090E48B | R-454B | - - - | - - - | - - - | 41500 | 15.5 | 13 | Yes | 215584188 | All | USA | No
ML14KC1-042-230A** | CK40HT-30B+TDR | ML180UH090V48B | R-454B | - - - | - - - | - - - | 41000 | 15.2 | 12.8 | Yes | 215584189 | All | USA | No
ML14KC1-042-230A** | CK40HT-30B+TDR | ML180UH090XE48B | R-454B | - - - | - - - | - - - | 41500 | 15.5 | 13 | Yes | 215584190 | All | USA | No
ML14KC1-042-230A** | CK40HT-30B+TDR | ML196UH070XE48B | R-454B | - - - | - - - | - - - | 41000 | 14.4 | 12.2 | No | 215584191 | All | USA,Canada | No
ML14KC1-042-230A** | CK40HT-30B+TDR | ML296UH045XV36B | R-454B | - - - | - - - | - - - | 42000 | 14.7 | 12.8 | No | 215584192 | All | USA,Canada | No
ML14KC1-042-230A** | CK40HT-30B+TDR | ML296UH070XV36B | R-454B | - - - | - - - | - - - | 42000 | 14.7 | 12.8 | No | 215943438 | All | USA,Canada | No
ML14KC1-042-230A** | CK40HT-30B+TDR | SL280UH070V36A | R-454B | - - - | - - - | - - - | 42000 | 14.7 | 12.4 | No | 215584193 | All | USA | No
ML14KC1-042-230A** | CK40HT-30B+TDR | SL280UH080NV48B | R-454B | - - - | - - - | - - - | 42000 | 15.2 | 12.8 | Yes | 215584194 | All | USA | No
ML14KC1-042-230A** | CK40HT-30B+TDR | SL280UH090V36B | R-454B | - - - | - - - | - - - | 42000 | 15.5 | 13 | Yes | 215584195 | All | USA | No
ML14KC1-042-230A** | CK40HT-30B+TDR | SL280UH090V48B | R-454B | - - - | - - - | - - - | 42000 | 15.2 | 13 | Yes | 215584196 | All | USA | No
ML14KC1-042-230A** | CK40HT-30B+TDR | SL280UH090XV48B | R-454B | - - - | - - - | - - - | 42000 | 15.2 | 13 | Yes | 215584197 | All | USA | No
ML14KC1-042-230A** | CK40HT-30B+TDR | SL297UH040NV36B | R-454B | - - - | - - - | - - - | 41500 | 15.2 | 12.8 | Yes | 215584198 | All | USA,Canada | No
ML14KC1-042-230A** | CK40HT-30B+TDR | SLP99UH070XV36B | R-454B | - - - | - - - | - - - | 41500 | 15.2 | 12.8 | Yes | 215584199 | All | USA,Canada | No
ML14KC1-042-230A** | CK40HT-36B+TDR | EL180UH080NE48B | R-454B | - - - | - - - | - - - | 39500 | 14.3 | 12.2 | No | 215584200 | All | USA | No
ML14KC1-042-230A** | CK40HT-36B+TDR | EL280UH045E36A | R-454B | - - - | - - - | - - - | 40000 | 14.7 | 12.4 | No | 215584201 | All | USA | No
ML14KC1-042-230A** | CK40HT-36B+TDR | EL280UH070E36A | R-454B | - - - | - - - | - - - | 39500 | 14.3 | 12.2 | No | 215584202 | All | USA | No
ML14KC1-042-230A** | CK40HT-36B+TDR | EL280UH090E36B | R-454B | - - - | - - - | - - - | 40000 | 14.7 | 12.4 | No | 215584203 | All | USA | No
ML14KC1-042-230A** | CK40HT-36B+TDR | EL280UH090E48B | R-454B | - - - | - - - | - - - | 40000 | 14.7 | 12.4 | No | 215584204 | All | USA | No
ML14KC1-042-230A** | CK40HT-36B+TDR | EL280UH090XE48B | R-454B | - - - | - - - | - - - | 40000 | 14.7 | 12.4 | No | 215584205 | All | USA | No
ML14KC1-042-230A** | CK40HT-36B+TDR | EL297UH070XV36B | R-454B | - - - | - - - | - - - | 39500 | 14.3 | 12.2 | No | 215584206 | All | USA,Canada | No
ML14KC1-042-230A** | CK40HT-36B+TDR | EL297UH110XV60C | R-454B | - - - | - - - | - - - | 40000 | 14.7 | 12.4 | No | 215584207 | All | USA,Canada | No
ML14KC1-042-230A** | CK40HT-36B+TDR | ML180UH070V36B | R-454B | - - - | - - - | - - - | 39500 | 14.7 | 12.2 | No | 215584208 | All | USA | No
ML14KC1-042-230A** | CK40HT-36B+TDR | ML180UH070V48B | R-454B | - - - | - - - | - - - | 40000 | 14.7 | 12.2 | No | 215584209 | All | USA | No
ML14KC1-042-230A** | CK40HT-36B+TDR | ML180UH090E48B | R-454B | - - - | - - - | - - - | 40000 | 14.7 | 12.6 | No | 215584210 | All | USA | No
ML14KC1-042-230A** | CK40HT-36B+TDR | ML180UH090V48B | R-454B | - - - | - - - | - - - | 40000 | 14.3 | 12.2 | No | 215584211 | All | USA | No
ML14KC1-042-230A** | CK40HT-36B+TDR | ML180UH090XE48B | R-454B | - - - | - - - | - - - | 40000 | 14.7 | 12.6 | No | 215584212 | All | USA | No
ML14KC1-042-230A** | CK40HT-36B+TDR | ML296UH045XV36B | R-454B | - - - | - - - | - - - | 40000 | 14.3 | 12 | No | 215584213 | All | USA,Canada | No
ML14KC1-042-230A** | CK40HT-36B+TDR | ML296UH070XV36B | R-454B | - - - | - - - | - - - | 40000 | 14.3 | 12.2 | No | 215943452 | All | USA,Canada | No
ML14KC1-042-230A** | CK40HT-36B+TDR | SL280UH080NV48B | R-454B | - - - | - - - | - - - | 40000 | 14.3 | 12.2 | No | 215584214 | All | USA | No
ML14KC1-042-230A** | CK40HT-36B+TDR | SL280UH090V36B | R-454B | - - - | - - - | - - - | 40000 | 14.7 | 12.4 | No | 215584215 | All | USA | No
ML14KC1-042-230A** | CK40HT-36B+TDR | SL280UH090V48B | R-454B | - - - | - - - | - - - | 40000 | 14.7 | 12.4 | No | 215584216 | All | USA | No
ML14KC1-042-230A** | CK40HT-36B+TDR | SL280UH090XV48B | R-454B | - - - | - - - | - - - | 40000 | 14.7 | 12.4 | No | 215584217 | All | USA | No
ML14KC1-042-230A** | CK40HT-36B+TDR | SL297UH040NV36B | R-454B | - - - | - - - | - - - | 39500 | 14.3 | 12.2 | No | 215584218 | All | USA,Canada | No
ML14KC1-042-230A** | CK40HT-36B+TDR | SLP99UH070XV36B | R-454B | - - - | - - - | - - - | 39500 | 14.3 | 12.2 | No | 215584219 | All | USA,Canada | No
ML14KC1-042-230A** | CK40HT-36C+TDR | EL180UH100NE60C | R-454B | - - - | - - - | - - - | 40500 | 14.7 | 12.4 | No | 215584220 | All | USA | No
ML14KC1-042-230A** | CK40HT-36C+TDR | EL196UH090XE48C | R-454B | - - - | - - - | - - - | 40500 | 14.7 | 12.6 | No | 215584221 | All | USA,Canada | No
ML14KC1-042-230A** | CK40HT-36C+TDR | EL196UH110XE60C | R-454B | - - - | - - - | - - - | 41000 | 14.7 | 12.6 | No | 215584222 | All | USA,Canada | No
ML14KC1-042-230A** | CK40HT-36C+TDR | EL280UH110E48C | R-454B | - - - | - - - | - - - | 40500 | 15.2 | 12.8 | Yes | 215584223 | All | USA | No
ML14KC1-042-230A** | CK40HT-36C+TDR | EL280UH110E60C | R-454B | - - - | - - - | - - - | 41000 | 14.7 | 12.8 | No | 215584224 | All | USA | No
ML14KC1-042-230A** | CK40HT-36C+TDR | EL280UH110XE60C | R-454B | - - - | - - - | - - - | 41000 | 14.7 | 12.8 | No | 215584225 | All | USA | No
ML14KC1-042-230A** | CK40HT-36C+TDR | EL297UH090XE48C | R-454B | - - - | - - - | - - - | 40500 | 14.7 | 12.6 | No | 215584226 | All | USA,Canada | No
ML14KC1-042-230A** | CK40HT-36C+TDR | EL297UH090XV36C | R-454B | - - - | - - - | - - - | 40000 | 14.7 | 12.4 | No | 215584227 | All | USA,Canada | No
ML14KC1-042-230A** | CK40HT-36C+TDR | EL297UH090XV48C | R-454B | - - - | - - - | - - - | 40500 | 14.7 | 12.4 | No | 215584228 | All | USA,Canada | No
ML14KC1-042-230A** | CK40HT-36C+TDR | EL297UH090XV60C | R-454B | - - - | - - - | - - - | 40000 | 14.7 | 12.4 | No | 215584229 | All | USA,Canada | No
ML14KC1-042-230A** | CK40HT-36C+TDR | EL297UH110XE60C | R-454B | - - - | - - - | - - - | 40500 | 14.7 | 12.6 | No | 215584230 | All | USA,Canada | No
ML14KC1-042-230A** | CK40HT-36C+TDR | EL297UH110XV48C | R-454B | - - - | - - - | - - - | 40500 | 14.7 | 12.4 | No | 215584231 | All | USA,Canada | No
ML14KC1-042-230A** | CK40HT-36C+TDR | EL297UH110XV60C | R-454B | - - - | - - - | - - - | 40500 | 14.7 | 12.6 | No | 215584232 | All | USA,Canada | No
ML14KC1-042-230A** | CK40HT-36C+TDR | ML180UH090E60C | R-454B | - - - | - - - | - - - | 40500 | 15.2 | 12.8 | Yes | 215584233 | All | USA | No
ML14KC1-042-230A** | CK40HT-36C+TDR | ML180UH110E60C | R-454B | - - - | - - - | - - - | 41000 | 14.7 | 12.6 | No | 215584234 | All | USA | No
ML14KC1-042-230A** | CK40HT-36C+TDR | ML180UH110V60C | R-454B | - - - | - - - | - - - | 40500 | 15.2 | 12.5 | Yes | 215584235 | All | USA | No
ML14KC1-042-230A** | CK40HT-36C+TDR | ML180UH110XE60C | R-454B | - - - | - - - | - - - | 41000 | 14.7 | 12.6 | No | 215584236 | All | USA | No
ML14KC1-042-230A** | CK40HT-36C+TDR | ML193UH090XE36C | R-454B | - - - | - - - | - - - | 40500 | 14.7 | 12.4 | No | 215584237 | All | USA | No
ML14KC1-042-230A** | CK40HT-36C+TDR | ML193UH090XE48C | R-454B | - - - | - - - | - - - | 41000 | 14.3 | 12.4 | No | 215584238 | All | USA | No
ML14KC1-042-230A** | CK40HT-36C+TDR | ML193UH110XE48C | R-454B | - - - | - - - | - - - | 41000 | 14.7 | 12.4 | No | 215584239 | All | USA | No
ML14KC1-042-230A** | CK40HT-36C+TDR | ML193UH110XE60C | R-454B | - - - | - - - | - - - | 40500 | 14.7 | 12.6 | No | 215584240 | All | USA | No
ML14KC1-042-230A** | CK40HT-36C+TDR | ML196UH090XE36C | R-454B | - - - | - - - | - - - | 39500 | 14.4 | 12.2 | No | 215584241 | All | USA,Canada | No
ML14KC1-042-230A** | CK40HT-36C+TDR | ML196UH090XE48C | R-454B | - - - | - - - | - - - | 40000 | 14.7 | 12.6 | No | 215584242 | All | USA,Canada | No
ML14KC1-042-230A** | CK40HT-36C+TDR | ML196UH090XE60C | R-454B | - - - | - - - | - - - | 39500 | 14.7 | 12.2 | No | 215584243 | All | USA,Canada | No
ML14KC1-042-230A** | CK40HT-36C+TDR | ML196UH110XE60C | R-454B | - - - | - - - | - - - | 40500 | 14.7 | 12.6 | No | 215584244 | All | USA,Canada | No
ML14KC1-042-230A** | CK40HT-36C+TDR | ML296UH090XV48C | R-454B | - - - | - - - | - - - | 41000 | 14.7 | 12.4 | No | 215943453 | All | USA,Canada | No
ML14KC1-042-230A** | CK40HT-36C+TDR | ML296UH110XV60C | R-454B | - - - | - - - | - - - | 41000 | 14.7 | 12.6 | No | 215943454 | All | USA,Canada | No
ML14KC1-042-230A** | CK40HT-36C+TDR | SL280UH080NV60C | R-454B | - - - | - - - | - - - | 41500 | 14.7 | 12.6 | No | 215584245 | All | USA | No
ML14KC1-042-230A** | CK40HT-36C+TDR | SL280UH090V60C | R-454B | - - - | - - - | - - - | 41500 | 14.7 | 12.4 | No | 215584246 | All | USA | No
ML14KC1-042-230A** | CK40HT-36C+TDR | SL280UH090XV60C | R-454B | - - - | - - - | - - - | 41500 | 14.7 | 12.4 | No | 215584247 | All | USA | No
ML14KC1-042-230A** | CK40HT-36C+TDR | SL280UH100NV60C | R-454B | - - - | - - - | - - - | 41500 | 14.7 | 12.4 | No | 215584248 | All | USA | No
ML14KC1-042-230A** | CK40HT-36C+TDR | SL280UH110V60C | R-454B | - - - | - - - | - - - | 41000 | 14.7 | 12.4 | No | 215584249 | All | USA | No
ML14KC1-042-230A** | CK40HT-36C+TDR | SL280UH110XV60C | R-454B | - - - | - - - | - - - | 41000 | 14.7 | 12.4 | No | 215584250 | All | USA | No
ML14KC1-042-230A** | CK40HT-36C+TDR | SLP99UH090XV36C | R-454B | - - - | - - - | - - - | 40500 | 14.3 | 12.4 | No | 215584251 | All | USA,Canada | No
ML14KC1-042-230A** | CK40HT-36C+TDR | SLP99UH090XV48C | R-454B | - - - | - - - | - - - | 40500 | 14.3 | 12.4 | No | 215584252 | All | USA,Canada | No
ML14KC1-042-230A** | CK40HT-36C+TDR | SLP99UH090XV60C | R-454B | - - - | - - - | - - - | 40500 | 14.7 | 12.4 | No | 215584253 | All | USA,Canada | No
ML14KC1-042-230A** | CK40HT-36C+TDR | SLP99UH110XV60C | R-454B | - - - | - - - | - - - | 41500 | 14.3 | 12.4 | No | 215584254 | All | USA,Canada | No
ML14KC1-042-230A** | CK40HT-42B+TDR | - - - | R-454B | - - - | - - - | - - - | 42000 | 14.3 | 12.2 | No | 215584276 | All | USA,Canada | No
ML14KC1-042-230A** | CK40HT-42B+TDR | EL180UH080NE48B | R-454B | - - - | - - - | - - - | 42000 | 15.2 | 12.5 | Yes | 215584255 | All | USA | No
ML14KC1-042-230A** | CK40HT-42B+TDR | EL280UH045E36A | R-454B | - - - | - - - | - - - | 42000 | 15.5 | 13.2 | Yes | 215584256 | All | USA | No
ML14KC1-042-230A** | CK40HT-42B+TDR | EL280UH090E36B | R-454B | - - - | - - - | - - - | 42000 | 15.5 | 13.2 | Yes | 215584257 | All | USA | No
ML14KC1-042-230A** | CK40HT-42B+TDR | EL280UH090E48B | R-454B | - - - | - - - | - - - | 42000 | 15.6 | 13 | Yes | 215584258 | All | USA | No
ML14KC1-042-230A** | CK40HT-42B+TDR | EL280UH090XE48B | R-454B | - - - | - - - | - - - | 42000 | 16 | 13.4 | Yes | 215584259 | All | USA | No
ML14KC1-042-230A** | CK40HT-42B+TDR | EL297UH045XV36B | R-454B | - - - | - - - | - - - | 42000 | 14.7 | 12.2 | No | 215584260 | All | USA,Canada | No
ML14KC1-042-230A** | CK40HT-42B+TDR | EL297UH070XV36B | R-454B | - - - | - - - | - - - | 42000 | 15.5 | 13 | Yes | 215584261 | All | USA,Canada | No
ML14KC1-042-230A** | CK40HT-42B+TDR | EL297UH110XV60C | R-454B | - - - | - - - | - - - | 42000 | 15.5 | 13.2 | Yes | 215584262 | All | USA,Canada | No
ML14KC1-042-230A** | CK40HT-42B+TDR | ML180UH070V36B | R-454B | - - - | - - - | - - - | 42000 | 15.4 | 13 | Yes | 215584263 | All | USA | No
ML14KC1-042-230A** | CK40HT-42B+TDR | ML180UH070V48B | R-454B | - - - | - - - | - - - | 42000 | 16 | 13 | Yes | 215584264 | All | USA | No
ML14KC1-042-230A** | CK40HT-42B+TDR | ML180UH090E48B | R-454B | - - - | - - - | - - - | 42000 | 16 | 13 | Yes | 215584265 | All | USA | No
ML14KC1-042-230A** | CK40HT-42B+TDR | ML180UH090V48B | R-454B | - - - | - - - | - - - | 42000 | 15.5 | 12.5 | Yes | 215584266 | All | USA | No
ML14KC1-042-230A** | CK40HT-42B+TDR | ML180UH090XE48B | R-454B | - - - | - - - | - - - | 42000 | 16 | 13 | Yes | 215584267 | All | USA | No
ML14KC1-042-230A** | CK40HT-42B+TDR | ML196UH070XE48B | R-454B | - - - | - - - | - - - | 42000 | 14.7 | 12.2 | No | 215584268 | All | USA,Canada | No
ML14KC1-042-230A** | CK40HT-42B+TDR | ML296UH045XV36B | R-454B | - - - | - - - | - - - | 42000 | 15.2 | 12.5 | Yes | 215584269 | All | USA,Canada | No
ML14KC1-042-230A** | CK40HT-42B+TDR | ML296UH070XV36B | R-454B | - - - | - - - | - - - | 43000 | 15.5 | 13 | Yes | 215943439 | All | USA,Canada | No
ML14KC1-042-230A** | CK40HT-42B+TDR | SL280UH080NV48B | R-454B | - - - | - - - | - - - | 42000 | 15.5 | 13.2 | Yes | 215584270 | All | USA | No
ML14KC1-042-230A** | CK40HT-42B+TDR | SL280UH090V36B | R-454B | - - - | - - - | - - - | 42000 | 15.5 | 13.2 | Yes | 215584271 | All | USA | No
ML14KC1-042-230A** | CK40HT-42B+TDR | SL280UH090V48B | R-454B | - - - | - - - | - - - | 42000 | 15.5 | 12.5 | Yes | 215584272 | All | USA | No
ML14KC1-042-230A** | CK40HT-42B+TDR | SL280UH090XV48B | R-454B | - - - | - - - | - - - | 42000 | 15.5 | 12.5 | Yes | 215584273 | All | USA | No
ML14KC1-042-230A** | CK40HT-42B+TDR | SL297UH040NV36B | R-454B | - - - | - - - | - - - | 42000 | 15.5 | 13 | Yes | 215584274 | All | USA,Canada | No
ML14KC1-042-230A** | CK40HT-42B+TDR | SLP99UH070XV36B | R-454B | - - - | - - - | - - - | 42000 | 15.5 | 13 | Yes | 215584275 | All | USA,Canada | No
ML14KC1-042-230A** | CK40HT-42C+TDR | EL180UH100NE60C | R-454B | - - - | - - - | - - - | 42000 | 15.2 | 12.5 | Yes | 215584277 | All | USA | No
ML14KC1-042-230A** | CK40HT-42C+TDR | EL196UH090XE48C | R-454B | - - - | - - - | - - - | 42000 | 15.5 | 13 | Yes | 215584278 | All | USA,Canada | No
ML14KC1-042-230A** | CK40HT-42C+TDR | EL196UH110XE60C | R-454B | - - - | - - - | - - - | 42000 | 15.5 | 13.2 | Yes | 215584279 | All | USA,Canada | No
ML14KC1-042-230A** | CK40HT-42C+TDR | EL280UH110E48C | R-454B | - - - | - - - | - - - | 42000 | 15.8 | 13.4 | Yes | 215584280 | All | USA | No
ML14KC1-042-230A** | CK40HT-42C+TDR | EL280UH110E60C | R-454B | - - - | - - - | - - - | 42000 | 15.6 | 13 | Yes | 215584281 | All | USA | No
ML14KC1-042-230A** | CK40HT-42C+TDR | EL280UH110XE60C | R-454B | - - - | - - - | - - - | 42000 | 15.6 | 13 | Yes | 215584282 | All | USA | No
ML14KC1-042-230A** | CK40HT-42C+TDR | EL297UH045XV36B | R-454B | - - - | - - - | - - - | 42000 | 14.7 | 12.6 | No | 215584283 | All | USA,Canada | No
ML14KC1-042-230A** | CK40HT-42C+TDR | EL297UH090XE48C | R-454B | - - - | - - - | - - - | 42000 | 15.5 | 13 | Yes | 215584284 | All | USA,Canada | No
ML14KC1-042-230A** | CK40HT-42C+TDR | EL297UH090XV36C | R-454B | - - - | - - - | - - - | 42000 | 15.5 | 12.5 | Yes | 215584285 | All | USA,Canada | No
ML14KC1-042-230A** | CK40HT-42C+TDR | EL297UH090XV48C | R-454B | - - - | - - - | - - - | 42000 | 15.2 | 12.5 | Yes | 215584286 | All | USA,Canada | No
ML14KC1-042-230A** | CK40HT-42C+TDR | EL297UH090XV60C | R-454B | - - - | - - - | - - - | 42000 | 15.2 | 13 | Yes | 215584287 | All | USA,Canada | No
ML14KC1-042-230A** | CK40HT-42C+TDR | EL297UH110XE60C | R-454B | - - - | - - - | - - - | 42000 | 15.5 | 13.2 | Yes | 215584288 | All | USA,Canada | No
ML14KC1-042-230A** | CK40HT-42C+TDR | EL297UH110XV48C | R-454B | - - - | - - - | - - - | 42000 | 15.5 | 13 | Yes | 215584289 | All | USA,Canada | No
ML14KC1-042-230A** | CK40HT-42C+TDR | EL297UH110XV60C | R-454B | - - - | - - - | - - - | 42000 | 15.5 | 12.5 | Yes | 215584290 | All | USA,Canada | No
ML14KC1-042-230A** | CK40HT-42C+TDR | ML180UH090E48B | R-454B | - - - | - - - | - - - | 42000 | 15.8 | 13 | Yes | 215584291 | All | USA | No
ML14KC1-042-230A** | CK40HT-42C+TDR | ML180UH090E60C | R-454B | - - - | - - - | - - - | 42000 | 15.8 | 13.4 | Yes | 215584292 | All | USA | No
ML14KC1-042-230A** | CK40HT-42C+TDR | ML180UH110E60C | R-454B | - - - | - - - | - - - | 42000 | 15.5 | 13.2 | Yes | 215584293 | All | USA | No
ML14KC1-042-230A** | CK40HT-42C+TDR | ML180UH110V60C | R-454B | - - - | - - - | - - - | 42000 | 15.8 | 13.4 | Yes | 215584294 | All | USA | No
ML14KC1-042-230A** | CK40HT-42C+TDR | ML180UH110XE60C | R-454B | - - - | - - - | - - - | 42000 | 15.5 | 13.2 | Yes | 215584295 | All | USA | No
ML14KC1-042-230A** | CK40HT-42C+TDR | ML193UH090XE36C | R-454B | - - - | - - - | - - - | 42000 | 15.5 | 13.2 | Yes | 215584296 | All | USA | No
ML14KC1-042-230A** | CK40HT-42C+TDR | ML193UH090XE48C | R-454B | - - - | - - - | - - - | 41500 | 15.5 | 13 | Yes | 215584297 | All | USA | No
ML14KC1-042-230A** | CK40HT-42C+TDR | ML193UH110XE48C | R-454B | - - - | - - - | - - - | 41500 | 15.5 | 13 | Yes | 215584298 | All | USA | No
ML14KC1-042-230A** | CK40HT-42C+TDR | ML193UH110XE60C | R-454B | - - - | - - - | - - - | 42000 | 15.5 | 13 | Yes | 215584299 | All | USA | No
ML14KC1-042-230A** | CK40HT-42C+TDR | ML196UH090XE36C | R-454B | - - - | - - - | - - - | 42000 | 15.2 | 12.5 | Yes | 215584300 | All | USA,Canada | No
ML14KC1-042-230A** | CK40HT-42C+TDR | ML196UH090XE48C | R-454B | - - - | - - - | - - - | 41500 | 15.5 | 13 | Yes | 215584301 | All | USA,Canada | No
ML14KC1-042-230A** | CK40HT-42C+TDR | ML196UH090XE60C | R-454B | - - - | - - - | - - - | 42000 | 15.5 | 13.2 | Yes | 215584302 | All | USA,Canada | No
ML14KC1-042-230A** | CK40HT-42C+TDR | ML196UH110XE60C | R-454B | - - - | - - - | - - - | 42000 | 15.5 | 13 | Yes | 215584303 | All | USA,Canada | No
ML14KC1-042-230A** | CK40HT-42C+TDR | ML296UH070XV36B | R-454B | - - - | - - - | - - - | 42500 | 15.2 | 12.8 | Yes | 215943442 | All | USA,Canada | No
ML14KC1-042-230A** | CK40HT-42C+TDR | ML296UH090XV48C | R-454B | - - - | - - - | - - - | 43000 | 15.5 | 13 | Yes | 215943440 | All | USA,Canada | No
ML14KC1-042-230A** | CK40HT-42C+TDR | ML296UH110XV60C | R-454B | - - - | - - - | - - - | 43000 | 15.5 | 13 | Yes | 215943441 | All | USA,Canada | No
ML14KC1-042-230A** | CK40HT-42C+TDR | SL280UH080NV48B | R-454B | - - - | - - - | - - - | 42000 | 15.5 | 13 | Yes | 215584304 | All | USA | No
ML14KC1-042-230A** | CK40HT-42C+TDR | SL280UH080NV60C | R-454B | - - - | - - - | - - - | 42000 | 15.5 | 13 | Yes | 215584305 | All | USA | No
ML14KC1-042-230A** | CK40HT-42C+TDR | SL280UH090V60C | R-454B | - - - | - - - | - - - | 42000 | 15.4 | 13 | Yes | 215584306 | All | USA | No
ML14KC1-042-230A** | CK40HT-42C+TDR | SL280UH090XV60C | R-454B | - - - | - - - | - - - | 42000 | 15.4 | 13 | Yes | 215584307 | All | USA | No
ML14KC1-042-230A** | CK40HT-42C+TDR | SL280UH100NV60C | R-454B | - - - | - - - | - - - | 42000 | 15.5 | 13 | Yes | 215584308 | All | USA | No
ML14KC1-042-230A** | CK40HT-42C+TDR | SL280UH110V60C | R-454B | - - - | - - - | - - - | 42000 | 15.5 | 13 | Yes | 215584309 | All | USA | No
ML14KC1-042-230A** | CK40HT-42C+TDR | SL280UH110XV60C | R-454B | - - - | - - - | - - - | 42000 | 15.5 | 13 | Yes | 215584310 | All | USA | No
ML14KC1-042-230A** | CK40HT-42C+TDR | SL297UH040NV36B | R-454B | - - - | - - - | - - - | 42000 | 15.5 | 13 | Yes | 215584311 | All | USA,Canada | No
ML14KC1-042-230A** | CK40HT-42C+TDR | SLP99UH090XV36C | R-454B | - - - | - - - | - - - | 42000 | 15.2 | 12.5 | Yes | 215584312 | All | USA,Canada | No
ML14KC1-042-230A** | CK40HT-42C+TDR | SLP99UH090XV48C | R-454B | - - - | - - - | - - - | 42000 | 15.2 | 12.5 | Yes | 215584313 | All | USA,Canada | No
ML14KC1-042-230A** | CK40HT-42C+TDR | SLP99UH090XV60C | R-454B | - - - | - - - | - - - | 42000 | 15.2 | 13 | Yes | 215584314 | All | USA,Canada | No
ML14KC1-042-230A** | CK40HT-42C+TDR | SLP99UH110XV60C | R-454B | - - - | - - - | - - - | 42000 | 15.2 | 12.5 | Yes | 215584315 | All | USA,Canada | No
ML14KC1-042-230A** | CK40HT-48B+TDR | EL180UH080NE48B | R-454B | - - - | - - - | - - - | 40500 | 14.7 | 12.6 | No | 215584316 | All | USA | No
ML14KC1-042-230A** | CK40HT-48B+TDR | EL280UH045E36A | R-454B | - - - | - - - | - - - | 41500 | 15.2 | 13 | Yes | 215584317 | All | USA | No
ML14KC1-042-230A** | CK40HT-48B+TDR | EL280UH090E36B | R-454B | - - - | - - - | - - - | 41000 | 15.2 | 12.5 | Yes | 215584318 | All | USA | No
ML14KC1-042-230A** | CK40HT-48B+TDR | EL280UH090E48B | R-454B | - - - | - - - | - - - | 41000 | 15.2 | 13 | Yes | 215584319 | All | USA | No
ML14KC1-042-230A** | CK40HT-48B+TDR | EL280UH090XE48B | R-454B | - - - | - - - | - - - | 42000 | 15.5 | 13 | Yes | 215584320 | All | USA | No
ML14KC1-042-230A** | CK40HT-48B+TDR | EL297UH045XV36B | R-454B | - - - | - - - | - - - | 41500 | 14.4 | 12.2 | No | 215584321 | All | USA,Canada | No
ML14KC1-042-230A** | CK40HT-48B+TDR | EL297UH070XV36B | R-454B | - - - | - - - | - - - | 41500 | 14.7 | 12.2 | No | 215584322 | All | USA,Canada | No
ML14KC1-042-230A** | CK40HT-48B+TDR | EL297UH110XV60C | R-454B | - - - | - - - | - - - | 41500 | 15.2 | 12.2 | Yes | 215584323 | All | USA,Canada | No
ML14KC1-042-230A** | CK40HT-48B+TDR | ML180UH070V36B | R-454B | - - - | - - - | - - - | 41000 | 15.2 | 12.5 | Yes | 215584324 | All | USA | No
ML14KC1-042-230A** | CK40HT-48B+TDR | ML180UH070V48B | R-454B | - - - | - - - | - - - | 42000 | 15.5 | 13.2 | Yes | 215584325 | All | USA | No
ML14KC1-042-230A** | CK40HT-48B+TDR | ML180UH090E48B | R-454B | - - - | - - - | - - - | 41000 | 15.5 | 13 | Yes | 215584326 | All | USA | No
ML14KC1-042-230A** | CK40HT-48B+TDR | ML180UH090V48B | R-454B | - - - | - - - | - - - | 41500 | 15.2 | 12.8 | Yes | 215584327 | All | USA | No
ML14KC1-042-230A** | CK40HT-48B+TDR | ML180UH090XE48B | R-454B | - - - | - - - | - - - | 41000 | 15.5 | 13 | Yes | 215584328 | All | USA | No
ML14KC1-042-230A** | CK40HT-48B+TDR | ML180UH110V60C | R-454B | - - - | - - - | - - - | 42000 | 15.5 | 13.2 | Yes | 215584329 | All | USA | No
ML14KC1-042-230A** | CK40HT-48B+TDR | ML193UH090XE48C | R-454B | - - - | - - - | - - - | 42000 | 14.7 | 12.8 | No | 215584330 | All | USA | No
ML14KC1-042-230A** | CK40HT-48B+TDR | ML193UH110XE48C | R-454B | - - - | - - - | - - - | 42000 | 15.2 | 12.8 | Yes | 215584331 | All | USA | No
ML14KC1-042-230A** | CK40HT-48B+TDR | ML193UH110XE60C | R-454B | - - - | - - - | - - - | 42000 | 15.5 | 13 | Yes | 215584332 | All | USA | No
ML14KC1-042-230A** | CK40HT-48B+TDR | ML196UH070XE48B | R-454B | - - - | - - - | - - - | 41000 | 14.4 | 12.2 | No | 215584333 | All | USA,Canada | No
ML14KC1-042-230A** | CK40HT-48B+TDR | ML196UH090XE48C | R-454B | - - - | - - - | - - - | 42000 | 15.2 | 12.8 | Yes | 215584334 | All | USA,Canada | No
ML14KC1-042-230A** | CK40HT-48B+TDR | ML296UH045XV36B | R-454B | - - - | - - - | - - - | 41500 | 14.7 | 12.6 | No | 215584335 | All | USA,Canada | No
ML14KC1-042-230A** | CK40HT-48B+TDR | ML296UH070XV36B | R-454B | - - - | - - - | - - - | 42000 | 14.7 | 12.2 | No | 215943443 | All | USA,Canada | No
ML14KC1-042-230A** | CK40HT-48B+TDR | SL280UH080NV48B | R-454B | - - - | - - - | - - - | 41500 | 14.7 | 12.8 | No | 215584336 | All | USA | No
ML14KC1-042-230A** | CK40HT-48B+TDR | SL280UH090V36B | R-454B | - - - | - - - | - - - | 41500 | 15.2 | 12.5 | Yes | 215584337 | All | USA | No
ML14KC1-042-230A** | CK40HT-48B+TDR | SL280UH090V48B | R-454B | - - - | - - - | - - - | 41500 | 15.2 | 12.2 | Yes | 215584338 | All | USA | No
ML14KC1-042-230A** | CK40HT-48B+TDR | SL280UH090XV48B | R-454B | - - - | - - - | - - - | 41500 | 15.2 | 12.2 | Yes | 215584339 | All | USA | No
ML14KC1-042-230A** | CK40HT-48B+TDR | SL297UH040NV36B | R-454B | - - - | - - - | - - - | 41500 | 14.7 | 12.2 | No | 215584340 | All | USA,Canada | No
ML14KC1-042-230A** | CK40HT-48B+TDR | SLP99UH070XV36B | R-454B | - - - | - - - | - - - | 41500 | 15.2 | 12.2 | Yes | 215584341 | All | USA,Canada | No
ML14KC1-042-230A** | CK40HT-48C+TDR | EL180UH100NE60C | R-454B | - - - | - - - | - - - | 41500 | 15.2 | 12.5 | Yes | 215584342 | All | USA | No
ML14KC1-042-230A** | CK40HT-48C+TDR | EL196UH090XE48C | R-454B | - - - | - - - | - - - | 41000 | 15.2 | 13 | Yes | 215584343 | All | USA,Canada | No
ML14KC1-042-230A** | CK40HT-48C+TDR | EL196UH110XE60C | R-454B | - - - | - - - | - - - | 42000 | 15.5 | 13 | Yes | 215584344 | All | USA,Canada | No
ML14KC1-042-230A** | CK40HT-48C+TDR | EL280UH110E48C | R-454B | - - - | - - - | - - - | 42000 | 15.5 | 13 | Yes | 215584345 | All | USA | No
ML14KC1-042-230A** | CK40HT-48C+TDR | EL280UH110E60C | R-454B | - - - | - - - | - - - | 42000 | 15.5 | 13 | Yes | 215584346 | All | USA | No
ML14KC1-042-230A** | CK40HT-48C+TDR | EL280UH110XE60C | R-454B | - - - | - - - | - - - | 42000 | 15.5 | 13 | Yes | 215584347 | All | USA | No
ML14KC1-042-230A** | CK40HT-48C+TDR | EL297UH090XE48C | R-454B | - - - | - - - | - - - | 41500 | 15.5 | 13 | Yes | 215584348 | All | USA,Canada | No
ML14KC1-042-230A** | CK40HT-48C+TDR | EL297UH090XV36C | R-454B | - - - | - - - | - - - | 41500 | 15.2 | 13 | Yes | 215584349 | All | USA,Canada | No
ML14KC1-042-230A** | CK40HT-48C+TDR | EL297UH090XV48C | R-454B | - - - | - - - | - - - | 42000 | 15.2 | 12.5 | Yes | 215584350 | All | USA,Canada | No
ML14KC1-042-230A** | CK40HT-48C+TDR | EL297UH090XV60C | R-454B | - - - | - - - | - - - | 42000 | 15.2 | 12.5 | Yes | 215584351 | All | USA,Canada | No
ML14KC1-042-230A** | CK40HT-48C+TDR | EL297UH110XE60C | R-454B | - - - | - - - | - - - | 42000 | 15.5 | 13 | Yes | 215584352 | All | USA,Canada | No
ML14KC1-042-230A** | CK40HT-48C+TDR | EL297UH110XV48C | R-454B | - - - | - - - | - - - | 42000 | 15.2 | 12.5 | Yes | 215584353 | All | USA,Canada | No
ML14KC1-042-230A** | CK40HT-48C+TDR | EL297UH110XV60C | R-454B | - - - | - - - | - - - | 41500 | 15.2 | 13 | Yes | 215584354 | All | USA,Canada | No
ML14KC1-042-230A** | CK40HT-48C+TDR | ML180UH090E60C | R-454B | - - - | - - - | - - - | 41000 | 15.5 | 13 | Yes | 215584355 | All | USA | No
ML14KC1-042-230A** | CK40HT-48C+TDR | ML180UH110E60C | R-454B | - - - | - - - | - - - | 42000 | 15.5 | 13 | Yes | 215584356 | All | USA | No
ML14KC1-042-230A** | CK40HT-48C+TDR | ML180UH110V60C | R-454B | - - - | - - - | - - - | 42000 | 15.5 | 13 | Yes | 215584357 | All | USA | No
ML14KC1-042-230A** | CK40HT-48C+TDR | ML180UH110XE60C | R-454B | - - - | - - - | - - - | 42000 | 15.5 | 13 | Yes | 215584358 | All | USA | No
ML14KC1-042-230A** | CK40HT-48C+TDR | ML193UH090XE36C | R-454B | - - - | - - - | - - - | 42000 | 15.5 | 13 | Yes | 215584359 | All | USA | No
ML14KC1-042-230A** | CK40HT-48C+TDR | ML193UH090XE48C | R-454B | - - - | - - - | - - - | 42000 | 15.2 | 12.5 | Yes | 215584360 | All | USA | No
ML14KC1-042-230A** | CK40HT-48C+TDR | ML193UH110XE48C | R-454B | - - - | - - - | - - - | 42000 | 15.2 | 12.5 | Yes | 215584361 | All | USA | No
ML14KC1-042-230A** | CK40HT-48C+TDR | ML193UH110XE60C | R-454B | - - - | - - - | - - - | 41500 | 15.5 | 13 | Yes | 215584362 | All | USA | No
ML14KC1-042-230A** | CK40HT-48C+TDR | ML196UH090XE36C | R-454B | - - - | - - - | - - - | 41000 | 15.2 | 12.8 | Yes | 215584363 | All | USA,Canada | No
ML14KC1-042-230A** | CK40HT-48C+TDR | ML196UH090XE48C | R-454B | - - - | - - - | - - - | 41000 | 15.5 | 13 | Yes | 215584364 | All | USA,Canada | No
ML14KC1-042-230A** | CK40HT-48C+TDR | ML196UH090XE60C | R-454B | - - - | - - - | - - - | 41500 | 15.5 | 13 | Yes | 215584365 | All | USA,Canada | No
ML14KC1-042-230A** | CK40HT-48C+TDR | ML196UH110XE60C | R-454B | - - - | - - - | - - - | 42000 | 15.5 | 13 | Yes | 215584366 | All | USA,Canada | No
ML14KC1-042-230A** | CK40HT-48C+TDR | ML296UH090XV48C | R-454B | - - - | - - - | - - - | 42500 | 15.2 | 12.5 | Yes | 215943444 | All | USA,Canada | No
ML14KC1-042-230A** | CK40HT-48C+TDR | ML296UH110XV60C | R-454B | - - - | - - - | - - - | 42500 | 15.5 | 13 | Yes | 215943445 | All | USA,Canada | No
ML14KC1-042-230A** | CK40HT-48C+TDR | SL280UH080NV48B | R-454B | - - - | - - - | - - - | 42000 | 15.2 | 13 | Yes | 215584367 | All | USA | No
ML14KC1-042-230A** | CK40HT-48C+TDR | SL280UH080NV60C | R-454B | - - - | - - - | - - - | 42000 | 15.5 | 13 | Yes | 215584368 | All | USA | No
ML14KC1-042-230A** | CK40HT-48C+TDR | SL280UH090V60C | R-454B | - - - | - - - | - - - | 42000 | 15.2 | 12.5 | Yes | 215584369 | All | USA | No
ML14KC1-042-230A** | CK40HT-48C+TDR | SL280UH090XV60C | R-454B | - - - | - - - | - - - | 42000 | 15.2 | 12.5 | Yes | 215584370 | All | USA | No
ML14KC1-042-230A** | CK40HT-48C+TDR | SL280UH100NV60C | R-454B | - - - | - - - | - - - | 42000 | 15.2 | 13 | Yes | 215584371 | All | USA | No
ML14KC1-042-230A** | CK40HT-48C+TDR | SL280UH110V60C | R-454B | - - - | - - - | - - - | 42000 | 15.2 | 12.5 | Yes | 215584372 | All | USA | No
ML14KC1-042-230A** | CK40HT-48C+TDR | SL280UH110XV60C | R-454B | - - - | - - - | - - - | 42000 | 15.2 | 12.5 | Yes | 215584373 | All | USA | No
ML14KC1-042-230A** | CK40HT-48C+TDR | SLP99UH090XV36C | R-454B | - - - | - - - | - - - | 42000 | 15.2 | 12.5 | Yes | 215584374 | All | USA,Canada | No
ML14KC1-042-230A** | CK40HT-48C+TDR | SLP99UH090XV48C | R-454B | - - - | - - - | - - - | 42000 | 15.2 | 12.5 | Yes | 215584375 | All | USA,Canada | No
ML14KC1-042-230A** | CK40HT-48C+TDR | SLP99UH090XV60C | R-454B | - - - | - - - | - - - | 42000 | 15.2 | 12.5 | Yes | 215584376 | All | USA,Canada | No
ML14KC1-042-230A** | CK40HT-48C+TDR | SLP99UH110XV60C | R-454B | - - - | - - - | - - - | 42000 | 15.2 | 12.5 | Yes | 215584377 | All | USA,Canada | No
ML14KC1-042-230A** | CK40HT-51/61C+TDR | - - - | R-454B | - - - | - - - | - - - | 42000 | 14.3 | 12.2 | No | 215584414 | All | USA,Canada | No
ML14KC1-042-230A** | CK40HT-51/61C+TDR | EL180UH100NE60C | R-454B | - - - | - - - | - - - | 42000 | 15.5 | 13 | Yes | 215584378 | All | USA | No
ML14KC1-042-230A** | CK40HT-51/61C+TDR | EL196UH090XE48C | R-454B | - - - | - - - | - - - | 42000 | 15.5 | 13 | Yes | 215584379 | All | USA,Canada | No
ML14KC1-042-230A** | CK40HT-51/61C+TDR | EL196UH110XE60C | R-454B | - - - | - - - | - - - | 42000 | 15.8 | 13 | Yes | 215584380 | All | USA,Canada | No
ML14KC1-042-230A** | CK40HT-51/61C+TDR | EL280UH110E48C | R-454B | - - - | - - - | - - - | 42000 | 16 | 13.4 | Yes | 215584381 | All | USA | No
ML14KC1-042-230A** | CK40HT-51/61C+TDR | EL280UH110E60C | R-454B | - - - | - - - | - - - | 42000 | 16 | 13.4 | Yes | 215584382 | All | USA | No
ML14KC1-042-230A** | CK40HT-51/61C+TDR | EL280UH110XE60C | R-454B | - - - | - - - | - - - | 42000 | 16 | 13.4 | Yes | 215584383 | All | USA | No
ML14KC1-042-230A** | CK40HT-51/61C+TDR | EL297UH090XE48C | R-454B | - - - | - - - | - - - | 42000 | 15.6 | 13 | Yes | 215584384 | All | USA,Canada | No
ML14KC1-042-230A** | CK40HT-51/61C+TDR | EL297UH090XV36C | R-454B | - - - | - - - | - - - | 42000 | 15.5 | 13 | Yes | 215584385 | All | USA,Canada | No
ML14KC1-042-230A** | CK40HT-51/61C+TDR | EL297UH090XV48C | R-454B | - - - | - - - | - - - | 42000 | 15.5 | 13 | Yes | 215584386 | All | USA,Canada | No
ML14KC1-042-230A** | CK40HT-51/61C+TDR | EL297UH090XV60C | R-454B | - - - | - - - | - - - | 42000 | 15.5 | 13 | Yes | 215584387 | All | USA,Canada | No
ML14KC1-042-230A** | CK40HT-51/61C+TDR | EL297UH110XE60C | R-454B | - - - | - - - | - - - | 42000 | 15.8 | 13 | Yes | 215584388 | All | USA,Canada | No
ML14KC1-042-230A** | CK40HT-51/61C+TDR | EL297UH110XV48C | R-454B | - - - | - - - | - - - | 42000 | 15.5 | 13 | Yes | 215584389 | All | USA,Canada | No
ML14KC1-042-230A** | CK40HT-51/61C+TDR | EL297UH110XV60C | R-454B | - - - | - - - | - - - | 42000 | 15.4 | 13 | Yes | 215584390 | All | USA,Canada | No
ML14KC1-042-230A** | CK40HT-51/61C+TDR | ML180UH090E60C | R-454B | - - - | - - - | - - - | 42000 | 16 | 13.5 | Yes | 215584391 | All | USA | No
ML14KC1-042-230A** | CK40HT-51/61C+TDR | ML180UH110E60C | R-454B | - - - | - - - | - - - | 42000 | 15.8 | 13 | Yes | 215584392 | All | USA | No
ML14KC1-042-230A** | CK40HT-51/61C+TDR | ML180UH110V60C | R-454B | - - - | - - - | - - - | 42000 | 16 | 13 | Yes | 215584393 | All | USA | No
ML14KC1-042-230A** | CK40HT-51/61C+TDR | ML180UH110XE60C | R-454B | - - - | - - - | - - - | 42000 | 15.8 | 13 | Yes | 215584394 | All | USA | No
ML14KC1-042-230A** | CK40HT-51/61C+TDR | ML193UH090XE36C | R-454B | - - - | - - - | - - - | 42000 | 15.5 | 13.2 | Yes | 215584395 | All | USA | No
ML14KC1-042-230A** | CK40HT-51/61C+TDR | ML193UH090XE48C | R-454B | - - - | - - - | - - - | 42000 | 15.8 | 13 | Yes | 215584396 | All | USA | No
ML14KC1-042-230A** | CK40HT-51/61C+TDR | ML193UH110XE48C | R-454B | - - - | - - - | - - - | 42000 | 16 | 13 | Yes | 215584397 | All | USA | No
ML14KC1-042-230A** | CK40HT-51/61C+TDR | ML193UH110XE60C | R-454B | - - - | - - - | - - - | 42000 | 15.8 | 13 | Yes | 215584398 | All | USA | No
ML14KC1-042-230A** | CK40HT-51/61C+TDR | ML196UH090XE36C | R-454B | - - - | - - - | - - - | 42000 | 15.5 | 13 | Yes | 215584399 | All | USA,Canada | No
ML14KC1-042-230A** | CK40HT-51/61C+TDR | ML196UH090XE48C | R-454B | - - - | - - - | - - - | 42000 | 15.8 | 13 | Yes | 215584400 | All | USA,Canada | No
ML14KC1-042-230A** | CK40HT-51/61C+TDR | ML196UH090XE60C | R-454B | - - - | - - - | - - - | 42000 | 15.6 | 13 | Yes | 215584401 | All | USA,Canada | No
ML14KC1-042-230A** | CK40HT-51/61C+TDR | ML196UH110XE60C | R-454B | - - - | - - - | - - - | 42000 | 15.5 | 13 | Yes | 215584402 | All | USA,Canada | No
ML14KC1-042-230A** | CK40HT-51/61C+TDR | ML296UH090XV48C | R-454B | - - - | - - - | - - - | 43000 | 15.5 | 13 | Yes | 215943446 | All | USA,Canada | No
ML14KC1-042-230A** | CK40HT-51/61C+TDR | ML296UH110XV60C | R-454B | - - - | - - - | - - - | 43500 | 15.5 | 13 | Yes | 215943447 | All | USA,Canada | No
ML14KC1-042-230A** | CK40HT-51/61C+TDR | SL280UH080NV48B | R-454B | - - - | - - - | - - - | 42000 | 15.5 | 13.2 | Yes | 215584403 | All | USA | No
ML14KC1-042-230A** | CK40HT-51/61C+TDR | SL280UH080NV60C | R-454B | - - - | - - - | - - - | 42000 | 16 | 13.4 | Yes | 215584404 | All | USA | No
ML14KC1-042-230A** | CK40HT-51/61C+TDR | SL280UH090V60C | R-454B | - - - | - - - | - - - | 42000 | 15.6 | 13 | Yes | 215584405 | All | USA | No
ML14KC1-042-230A** | CK40HT-51/61C+TDR | SL280UH090XV60C | R-454B | - - - | - - - | - - - | 42000 | 15.6 | 13 | Yes | 215584406 | All | USA | No
ML14KC1-042-230A** | CK40HT-51/61C+TDR | SL280UH100NV60C | R-454B | - - - | - - - | - - - | 42000 | 15.8 | 13 | Yes | 215584407 | All | USA | No
ML14KC1-042-230A** | CK40HT-51/61C+TDR | SL280UH110V60C | R-454B | - - - | - - - | - - - | 42000 | 15.5 | 13 | Yes | 215584408 | All | USA | No
ML14KC1-042-230A** | CK40HT-51/61C+TDR | SL280UH110XV60C | R-454B | - - - | - - - | - - - | 42000 | 15.5 | 13 | Yes | 215584409 | All | USA | No
ML14KC1-042-230A** | CK40HT-51/61C+TDR | SLP99UH090XV36C | R-454B | - - - | - - - | - - - | 42000 | 15.4 | 13 | Yes | 215584410 | All | USA,Canada | No
ML14KC1-042-230A** | CK40HT-51/61C+TDR | SLP99UH090XV48C | R-454B | - - - | - - - | - - - | 42000 | 15.5 | 13 | Yes | 215584411 | All | USA,Canada | No
ML14KC1-042-230A** | CK40HT-51/61C+TDR | SLP99UH090XV60C | R-454B | - - - | - - - | - - - | 42000 | 15.5 | 13 | Yes | 215584412 | All | USA,Canada | No
ML14KC1-042-230A** | CK40HT-51/61C+TDR | SLP99UH110XV60C | R-454B | - - - | - - - | - - - | 42000 | 15.5 | 13 | Yes | 215584413 | All | USA,Canada | No
ML14KC1-042-230A** | CK40HT-60D+TDR | EL180UH100NE60C | R-454B | - - - | - - - | - - - | 42000 | 15.5 | 13 | Yes | 215584415 | All | USA | No
ML14KC1-042-230A** | CK40HT-60D+TDR | EL196UH090XE48C | R-454B | - - - | - - - | - - - | 42000 | 15.5 | 13.2 | Yes | 215584416 | All | USA,Canada | No
ML14KC1-042-230A** | CK40HT-60D+TDR | EL196UH110XE60C | R-454B | - - - | - - - | - - - | 42000 | 15.5 | 13.4 | Yes | 215584417 | All | USA,Canada | No
ML14KC1-042-230A** | CK40HT-60D+TDR | EL297UH110XV60C | R-454B | - - - | - - - | - - - | 42000 | 15.5 | 13.2 | Yes | 215584418 | All | USA,Canada | No
ML14KC1-042-230A** | CK40HT-60D+TDR | EL297UH135XE60D | R-454B | - - - | - - - | - - - | 42000 | 15.5 | 13.2 | Yes | 215584419 | All | USA,Canada | No
ML14KC1-042-230A** | CK40HT-60D+TDR | EL297UH135XV60D | R-454B | - - - | - - - | - - - | 42000 | 15.5 | 13.2 | Yes | 215584420 | All | USA,Canada | No
ML14KC1-042-230A** | CK40HT-60D+TDR | ML180UH090E48B | R-454B | - - - | - - - | - - - | 42000 | 16 | 13.4 | Yes | 215584421 | All | USA | No
ML14KC1-042-230A** | CK40HT-60D+TDR | ML180UH090E60C | R-454B | - - - | - - - | - - - | 42000 | 16 | 13.4 | Yes | 215584422 | All | USA | No
ML14KC1-042-230A** | CK40HT-60D+TDR | ML180UH110E60C | R-454B | - - - | - - - | - - - | 42000 | 15.5 | 13.4 | Yes | 215584423 | All | USA | No
ML14KC1-042-230A** | CK40HT-60D+TDR | ML180UH110XE60C | R-454B | - - - | - - - | - - - | 42000 | 15.5 | 13.4 | Yes | 215584424 | All | USA | No
ML14KC1-042-230A** | CK40HT-60D+TDR | ML180UH135E60D | R-454B | - - - | - - - | - - - | 42000 | 15.5 | 13.2 | Yes | 215584425 | All | USA | No
ML14KC1-042-230A** | CK40HT-60D+TDR | ML193UH090XE48C | R-454B | - - - | - - - | - - - | 42000 | 15.5 | 13.2 | Yes | 215584426 | All | USA | No
ML14KC1-042-230A** | CK40HT-60D+TDR | ML193UH110XE60C | R-454B | - - - | - - - | - - - | 42000 | 15.5 | 13.2 | Yes | 215584427 | All | USA | No
ML14KC1-042-230A** | CK40HT-60D+TDR | ML196UH090XE48C | R-454B | - - - | - - - | - - - | 42000 | 15.5 | 13.2 | Yes | 215584428 | All | USA,Canada | No
ML14KC1-042-230A** | CK40HT-60D+TDR | ML196UH110XE60C | R-454B | - - - | - - - | - - - | 42000 | 15.5 | 13.2 | Yes | 215584429 | All | USA,Canada | No
ML14KC1-042-230A** | CK40HT-60D+TDR | ML196UH135XE60D | R-454B | - - - | - - - | - - - | 42000 | 15.5 | 13.2 | Yes | 215584430 | All | USA,Canada | No
ML14KC1-042-230A** | CK40HT-60D+TDR | SL280UH080NV60C | R-454B | - - - | - - - | - - - | 42000 | 15.5 | 13.2 | Yes | 215584431 | All | USA | No
ML14KC1-042-230A** | CK40HT-60D+TDR | SL280UH135V60D | R-454B | - - - | - - - | - - - | 42000 | 15.5 | 13.2 | Yes | 215584432 | All | USA | No
ML14KC1-042-230A** | CK40HT-60D+TDR | SLP99UH090XV60C | R-454B | - - - | - - - | - - - | 42000 | 15.5 | 13 | Yes | 215584433 | All | USA,Canada | No
ML14KC1-042-230A** | CK40HT-60D+TDR | SLP99UH135XV60D | R-454B | - - - | - - - | - - - | 42000 | 15.5 | 13 | Yes | 215584434 | All | USA,Canada | No
ML14KC1-047-230A** | CBK45UHET-042-230 | - - - | R-454B | - - - | - - - | - - - | 45000 | 14.7 | 12.4 | No | 215580381 | All | USA,Canada | No
ML14KC1-047-230A** | CBK45UHET-048-230 | - - - | R-454B | - - - | - - - | - - - | 46500 | 15.5 | 13 | Yes | 215580383 | All | USA,Canada | No
ML14KC1-047-230A** | CBK45UHET-060-230 | - - - | R-454B | - - - | - - - | - - - | 45000 | 15.5 | 12.8 | Yes | 215580385 | All | USA,Canada | No
ML14KC1-047-230A** | CBK45UHPT-042-230 | - - - | R-454B | - - - | - - - | - - - | 45000 | 14.7 | 12.4 | No | 215580387 | All | USA,Canada | No
ML14KC1-047-230A** | CBK45UHVT-042-230 | - - - | R-454B | - - - | - - - | - - - | 45500 | 15.5 | 13 | Yes | 215580389 | All | USA,Canada | No
ML14KC1-047-230A** | CBK45UHVT-048-230 | - - - | R-454B | - - - | - - - | - - - | 46000 | 16 | 13.2 | Yes | 215580391 | All | USA,Canada | No
ML14KC1-047-230A** | CBK45UHVT-060-230 | - - - | R-454B | - - - | - - - | - - - | 45500 | 15.2 | 12.8 | Yes | 215580393 | All | USA,Canada | No
ML14KC1-047-230A** | CBK47UHET-042-230 | - - - | R-454B | - - - | - - - | - - - | 46000 | 15.5 | 13 | Yes | 215580395 | All | USA,Canada | No
ML14KC1-047-230A** | CBK47UHET-048-230 | - - - | R-454B | - - - | - - - | - - - | 45500 | 15.5 | 13 | Yes | 215580397 | All | USA,Canada | No
ML14KC1-047-230A** | CBK47UHET-060-230 | - - - | R-454B | - - - | - - - | - - - | 45500 | 15.2 | 12.6 | Yes | 215580399 | All | USA,Canada | No
ML14KC1-047-230A** | CBK48MVT-042-230 | - - - | R-454B | - - - | - - - | - - - | 45500 | 16 | 13.2 | Yes | 215580401 | All | USA,Canada | No
ML14KC1-047-230A** | CBK48MVT-048-230 | - - - | R-454B | - - - | - - - | - - - | 46000 | 16 | 13.2 | Yes | 215580403 | All | USA,Canada | No
ML14KC1-047-230A** | CBK48MVT-060-230 | - - - | R-454B | - - - | - - - | - - - | 45500 | 15.5 | 13 | Yes | 215580405 | All | USA,Canada | No
ML14KC1-047-230A** | CK40[C,U]T-36B+TDR | EL280UH090E48B | R-454B | - - - | - - - | - - - | 45000 | 15.2 | 12.8 | Yes | 215580408 | All | USA | No
ML14KC1-047-230A** | CK40[C,U]T-36B+TDR | EL280UH090XE48B | R-454B | - - - | - - - | - - - | 45000 | 15.2 | 12.8 | Yes | 215580410 | All | USA | No
ML14KC1-047-230A** | CK40[C,U]T-36B+TDR | EL297UH070XV36B | R-454B | - - - | - - - | - - - | 44500 | 14.7 | 12.4 | No | 215580412 | All | USA,Canada | No
ML14KC1-047-230A** | CK40[C,U]T-36B+TDR | EL297UH110XV60C | R-454B | - - - | - - - | - - - | 45000 | 15.2 | 12.8 | Yes | 215580414 | All | USA,Canada | No
ML14KC1-047-230A** | CK40[C,U]T-36B+TDR | ML180UH070V48B | R-454B | - - - | - - - | - - - | 45500 | 15.5 | 13 | Yes | 215580416 | All | USA | No
ML14KC1-047-230A** | CK40[C,U]T-36B+TDR | ML180UH090E48B | R-454B | - - - | - - - | - - - | 45000 | 15.5 | 12.8 | Yes | 215580418 | All | USA | No
ML14KC1-047-230A** | CK40[C,U]T-36B+TDR | ML180UH090V48B | R-454B | - - - | - - - | - - - | 45000 | 15.2 | 12.6 | Yes | 215580420 | All | USA | No
ML14KC1-047-230A** | CK40[C,U]T-36B+TDR | ML180UH090XE48B | R-454B | - - - | - - - | - - - | 45000 | 15.5 | 12.8 | Yes | 215580422 | All | USA | No
ML14KC1-047-230A** | CK40[C,U]T-36B+TDR | SL280UH080NV48B | R-454B | - - - | - - - | - - - | 45000 | 14.7 | 12.4 | No | 215580424 | All | USA | No
ML14KC1-047-230A** | CK40[C,U]T-36B+TDR | SL280UH090V36B | R-454B | - - - | - - - | - - - | 45000 | 15.2 | 12.8 | Yes | 215580426 | All | USA | No
ML14KC1-047-230A** | CK40[C,U]T-36B+TDR | SL280UH090V48B | R-454B | - - - | - - - | - - - | 45000 | 15.2 | 12.8 | Yes | 215580428 | All | USA | No
ML14KC1-047-230A** | CK40[C,U]T-36B+TDR | SL280UH090XV48B | R-454B | - - - | - - - | - - - | 45000 | 15.2 | 12.8 | Yes | 215580430 | All | USA | No
ML14KC1-047-230A** | CK40[C,U]T-36B+TDR | SLP99UH070XV36B | R-454B | - - - | - - - | - - - | 44500 | 14.7 | 12.6 | No | 215580432 | All | USA,Canada | No
ML14KC1-047-230A** | CK40[C,U]T-48B+TDR | - - - | R-454B | - - - | - - - | - - - | 45000 | 14.3 | 12 | No | 215580462 | All | USA,Canada | No
ML14KC1-047-230A** | CK40[C,U]T-48B+TDR | EL280UH090E48B | R-454B | - - - | - - - | - - - | 45500 | 15.5 | 12.8 | Yes | 215580434 | All | USA | No
ML14KC1-047-230A** | CK40[C,U]T-48B+TDR | EL280UH090XE48B | R-454B | - - - | - - - | - - - | 45500 | 15.5 | 12.8 | Yes | 215580436 | All | USA | No
ML14KC1-047-230A** | CK40[C,U]T-48B+TDR | EL297UH070XV36B | R-454B | - - - | - - - | - - - | 45000 | 14.7 | 12.6 | No | 215580438 | All | USA,Canada | No
ML14KC1-047-230A** | CK40[C,U]T-48B+TDR | EL297UH110XV60C | R-454B | - - - | - - - | - - - | 45500 | 15.2 | 12.8 | Yes | 215580440 | All | USA,Canada | No
ML14KC1-047-230A** | CK40[C,U]T-48B+TDR | ML180UH070V48B | R-454B | - - - | - - - | - - - | 46000 | 15.5 | 13 | Yes | 215580442 | All | USA | No
ML14KC1-047-230A** | CK40[C,U]T-48B+TDR | ML180UH090E48B | R-454B | - - - | - - - | - - - | 45500 | 15.5 | 13 | Yes | 215580444 | All | USA | No
ML14KC1-047-230A** | CK40[C,U]T-48B+TDR | ML180UH090V48B | R-454B | - - - | - - - | - - - | 46000 | 15.2 | 12.6 | Yes | 215580446 | All | USA | No
ML14KC1-047-230A** | CK40[C,U]T-48B+TDR | ML180UH090XE48B | R-454B | - - - | - - - | - - - | 45500 | 15.5 | 13 | Yes | 215580448 | All | USA | No
ML14KC1-047-230A** | CK40[C,U]T-48B+TDR | ML196UH070XE48B | R-454B | - - - | - - - | - - - | 45000 | 14.7 | 12.4 | No | 215580450 | All | USA,Canada | No
ML14KC1-047-230A** | CK40[C,U]T-48B+TDR | SL280UH080NV48B | R-454B | - - - | - - - | - - - | 45500 | 15.2 | 12.6 | Yes | 215580452 | All | USA | No
ML14KC1-047-230A** | CK40[C,U]T-48B+TDR | SL280UH090V36B | R-454B | - - - | - - - | - - - | 45000 | 15.5 | 12.8 | Yes | 215580454 | All | USA | No
ML14KC1-047-230A** | CK40[C,U]T-48B+TDR | SL280UH090V48B | R-454B | - - - | - - - | - - - | 45500 | 15.2 | 12.8 | Yes | 215580456 | All | USA | No
ML14KC1-047-230A** | CK40[C,U]T-48B+TDR | SL280UH090XV48B | R-454B | - - - | - - - | - - - | 45500 | 15.2 | 12.8 | Yes | 215580458 | All | USA | No
ML14KC1-047-230A** | CK40[C,U]T-48B+TDR | SLP99UH070XV36B | R-454B | - - - | - - - | - - - | 45000 | 15.2 | 12.6 | Yes | 215580460 | All | USA,Canada | No
ML14KC1-047-230A** | CK40[C,U]T-48C+TDR | - - - | R-454B | - - - | - - - | - - - | 45000 | 14.3 | 12 | No | 215580529 | All | USA,Canada | No
ML14KC1-047-230A** | CK40[C,U]T-48C+TDR | EL180UH100NE60C | R-454B | - - - | - - - | - - - | 46000 | 14.7 | 12.6 | No | 215580464 | All | USA | No
ML14KC1-047-230A** | CK40[C,U]T-48C+TDR | EL196UH090XE48C | R-454B | - - - | - - - | - - - | 45500 | 15.5 | 12.8 | Yes | 215580466 | All | USA,Canada | No
ML14KC1-047-230A** | CK40[C,U]T-48C+TDR | EL196UH110XE60C | R-454B | - - - | - - - | - - - | 45500 | 15.5 | 13 | Yes | 215580468 | All | USA,Canada | No
ML14KC1-047-230A** | CK40[C,U]T-48C+TDR | EL280UH110E48C | R-454B | - - - | - - - | - - - | 46000 | 15.5 | 13 | Yes | 215580470 | All | USA | No
ML14KC1-047-230A** | CK40[C,U]T-48C+TDR | EL280UH110E60C | R-454B | - - - | - - - | - - - | 45500 | 16 | 13.2 | Yes | 215580471 | All | USA | No
ML14KC1-047-230A** | CK40[C,U]T-48C+TDR | EL280UH110XE60C | R-454B | - - - | - - - | - - - | 45500 | 16 | 13.2 | Yes | 215580473 | All | USA | No
ML14KC1-047-230A** | CK40[C,U]T-48C+TDR | EL297UH090XE48C | R-454B | - - - | - - - | - - - | 45500 | 15.5 | 13 | Yes | 215580475 | All | USA,Canada | No
ML14KC1-047-230A** | CK40[C,U]T-48C+TDR | EL297UH090XV36C | R-454B | - - - | - - - | - - - | 45000 | 15.5 | 12.8 | Yes | 215580477 | All | USA,Canada | No
ML14KC1-047-230A** | CK40[C,U]T-48C+TDR | EL297UH090XV48C | R-454B | - - - | - - - | - - - | 45000 | 15.2 | 12.8 | Yes | 215580479 | All | USA,Canada | No
ML14KC1-047-230A** | CK40[C,U]T-48C+TDR | EL297UH090XV60C | R-454B | - - - | - - - | - - - | 45500 | 15.2 | 12.6 | Yes | 215580481 | All | USA,Canada | No
ML14KC1-047-230A** | CK40[C,U]T-48C+TDR | EL297UH110XE60C | R-454B | - - - | - - - | - - - | 45500 | 15.5 | 13 | Yes | 215580483 | All | USA,Canada | No
ML14KC1-047-230A** | CK40[C,U]T-48C+TDR | EL297UH110XV48C | R-454B | - - - | - - - | - - - | 45500 | 15.2 | 12.8 | Yes | 215580485 | All | USA,Canada | No
ML14KC1-047-230A** | CK40[C,U]T-48C+TDR | EL297UH110XV60C | R-454B | - - - | - - - | - - - | 45500 | 15.2 | 12.8 | Yes | 215580487 | All | USA,Canada | No
ML14KC1-047-230A** | CK40[C,U]T-48C+TDR | ML180UH090E48B | R-454B | - - - | - - - | - - - | 45500 | 15.5 | 13 | Yes | 215580489 | All | USA | No
ML14KC1-047-230A** | CK40[C,U]T-48C+TDR | ML180UH090E60C | R-454B | - - - | - - - | - - - | 45500 | 16 | 13.2 | Yes | 215580491 | All | USA | No
ML14KC1-047-230A** | CK40[C,U]T-48C+TDR | ML180UH110E60C | R-454B | - - - | - - - | - - - | 46000 | 15.5 | 12.8 | Yes | 215580493 | All | USA | No
ML14KC1-047-230A** | CK40[C,U]T-48C+TDR | ML180UH110V60C | R-454B | - - - | - - - | - - - | 45500 | 16 | 13.2 | Yes | 215580495 | All | USA | No
ML14KC1-047-230A** | CK40[C,U]T-48C+TDR | ML180UH110XE60C | R-454B | - - - | - - - | - - - | 46000 | 15.5 | 12.8 | Yes | 215580497 | All | USA | No
ML14KC1-047-230A** | CK40[C,U]T-48C+TDR | ML193UH090XE48C | R-454B | - - - | - - - | - - - | 45500 | 15.5 | 12.8 | Yes | 215580499 | All | USA | No
ML14KC1-047-230A** | CK40[C,U]T-48C+TDR | ML193UH110XE48C | R-454B | - - - | - - - | - - - | 45500 | 15.5 | 13 | Yes | 215580501 | All | USA | No
ML14KC1-047-230A** | CK40[C,U]T-48C+TDR | ML193UH110XE60C | R-454B | - - - | - - - | - - - | 45000 | 15.5 | 13 | Yes | 215580503 | All | USA | No
ML14KC1-047-230A** | CK40[C,U]T-48C+TDR | ML196UH090XE48C | R-454B | - - - | - - - | - - - | 45500 | 15.5 | 12.8 | Yes | 215580505 | All | USA,Canada | No
ML14KC1-047-230A** | CK40[C,U]T-48C+TDR | ML196UH090XE60C | R-454B | - - - | - - - | - - - | 45000 | 15.5 | 13 | Yes | 215580507 | All | USA,Canada | No
ML14KC1-047-230A** | CK40[C,U]T-48C+TDR | ML196UH110XE60C | R-454B | - - - | - - - | - - - | 45500 | 15.5 | 13 | Yes | 215580509 | All | USA,Canada | No
ML14KC1-047-230A** | CK40[C,U]T-48C+TDR | ML296UH090XV48C | R-454B | - - - | - - - | - - - | 45500 | 15.5 | 12.8 | Yes | 215943457 | All | USA,Canada | No
ML14KC1-047-230A** | CK40[C,U]T-48C+TDR | ML296UH110XV60C | R-454B | - - - | - - - | - - - | 45000 | 15.5 | 13 | Yes | 215943458 | All | USA,Canada | No
ML14KC1-047-230A** | CK40[C,U]T-48C+TDR | SL280UH080NV60C | R-454B | - - - | - - - | - - - | 45500 | 15.5 | 13 | Yes | 215580511 | All | USA | No
ML14KC1-047-230A** | CK40[C,U]T-48C+TDR | SL280UH090V60C | R-454B | - - - | - - - | - - - | 45500 | 15.5 | 13 | Yes | 215580513 | All | USA | No
ML14KC1-047-230A** | CK40[C,U]T-48C+TDR | SL280UH090XV60C | R-454B | - - - | - - - | - - - | 45500 | 15.5 | 13 | Yes | 215580515 | All | USA | No
ML14KC1-047-230A** | CK40[C,U]T-48C+TDR | SL280UH100NV60C | R-454B | - - - | - - - | - - - | 46000 | 15.5 | 12.8 | Yes | 215580517 | All | USA | No
ML14KC1-047-230A** | CK40[C,U]T-48C+TDR | SL280UH110V60C | R-454B | - - - | - - - | - - - | 45500 | 15.5 | 13 | Yes | 215580519 | All | USA | No
ML14KC1-047-230A** | CK40[C,U]T-48C+TDR | SL280UH110XV60C | R-454B | - - - | - - - | - - - | 45500 | 15.5 | 13 | Yes | 215580521 | All | USA | No
ML14KC1-047-230A** | CK40[C,U]T-48C+TDR | SLP99UH090XV48C | R-454B | - - - | - - - | - - - | 45000 | 15.2 | 12.8 | Yes | 215580523 | All | USA,Canada | No
ML14KC1-047-230A** | CK40[C,U]T-48C+TDR | SLP99UH090XV60C | R-454B | - - - | - - - | - - - | 46000 | 15.2 | 12.6 | Yes | 215580525 | All | USA,Canada | No
ML14KC1-047-230A** | CK40[C,U]T-48C+TDR | SLP99UH110XV60C | R-454B | - - - | - - - | - - - | 45500 | 15.5 | 12.8 | Yes | 215580527 | All | USA,Canada | No
ML14KC1-047-230A** | CK40[C,U]T-49C+TDR | - - - | R-454B | - - - | - - - | - - - | 46000 | 14.3 | 12 | No | 215580595 | All | USA,Canada | No
ML14KC1-047-230A** | CK40[C,U]T-49C+TDR | EL180UH100NE60C | R-454B | - - - | - - - | - - - | 47000 | 15.2 | 12.8 | Yes | 215580531 | All | USA | No
ML14KC1-047-230A** | CK40[C,U]T-49C+TDR | EL196UH090XE48C | R-454B | - - - | - - - | - - - | 46000 | 15.5 | 13 | Yes | 215580533 | All | USA,Canada | No
ML14KC1-047-230A** | CK40[C,U]T-49C+TDR | EL196UH110XE60C | R-454B | - - - | - - - | - - - | 46500 | 15.5 | 13.2 | Yes | 215580535 | All | USA,Canada | No
ML14KC1-047-230A** | CK40[C,U]T-49C+TDR | EL280UH110E48C | R-454B | - - - | - - - | - - - | 47000 | 16 | 13.2 | Yes | 215580537 | All | USA | No
ML14KC1-047-230A** | CK40[C,U]T-49C+TDR | EL280UH110E60C | R-454B | - - - | - - - | - - - | 46000 | 16 | 13.4 | Yes | 215580539 | All | USA | No
ML14KC1-047-230A** | CK40[C,U]T-49C+TDR | EL280UH110XE60C | R-454B | - - - | - - - | - - - | 46000 | 16 | 13.4 | Yes | 215580541 | All | USA | No
ML14KC1-047-230A** | CK40[C,U]T-49C+TDR | EL297UH090XE48C | R-454B | - - - | - - - | - - - | 46000 | 15.5 | 13 | Yes | 215580543 | All | USA,Canada | No
ML14KC1-047-230A** | CK40[C,U]T-49C+TDR | EL297UH090XV36C | R-454B | - - - | - - - | - - - | 46000 | 15.5 | 13 | Yes | 215580545 | All | USA,Canada | No
ML14KC1-047-230A** | CK40[C,U]T-49C+TDR | EL297UH090XV48C | R-454B | - - - | - - - | - - - | 46000 | 15.5 | 13 | Yes | 215580547 | All | USA,Canada | No
ML14KC1-047-230A** | CK40[C,U]T-49C+TDR | EL297UH090XV60C | R-454B | - - - | - - - | - - - | 46000 | 15.5 | 13 | Yes | 215580549 | All | USA,Canada | No
ML14KC1-047-230A** | CK40[C,U]T-49C+TDR | EL297UH110XE60C | R-454B | - - - | - - - | - - - | 46000 | 15.5 | 13.2 | Yes | 215580551 | All | USA,Canada | No
ML14KC1-047-230A** | CK40[C,U]T-49C+TDR | EL297UH110XV48C | R-454B | - - - | - - - | - - - | 46500 | 15.5 | 13 | Yes | 215580553 | All | USA,Canada | No
ML14KC1-047-230A** | CK40[C,U]T-49C+TDR | EL297UH110XV60C | R-454B | - - - | - - - | - - - | 46500 | 15.5 | 13 | Yes | 215580555 | All | USA,Canada | No
ML14KC1-047-230A** | CK40[C,U]T-49C+TDR | ML180UH090E60C | R-454B | - - - | - - - | - - - | 46500 | 16 | 13.4 | Yes | 215580557 | All | USA | No
ML14KC1-047-230A** | CK40[C,U]T-49C+TDR | ML180UH110E60C | R-454B | - - - | - - - | - - - | 47000 | 15.5 | 13 | Yes | 215580559 | All | USA | No
ML14KC1-047-230A** | CK40[C,U]T-49C+TDR | ML180UH110V60C | R-454B | - - - | - - - | - - - | 47000 | 16 | 13.4 | Yes | 215580561 | All | USA | No
ML14KC1-047-230A** | CK40[C,U]T-49C+TDR | ML180UH110XE60C | R-454B | - - - | - - - | - - - | 47000 | 15.5 | 13 | Yes | 215580563 | All | USA | No
ML14KC1-047-230A** | CK40[C,U]T-49C+TDR | ML193UH090XE48C | R-454B | - - - | - - - | - - - | 46500 | 15.5 | 13 | Yes | 215580565 | All | USA | No
ML14KC1-047-230A** | CK40[C,U]T-49C+TDR | ML193UH110XE48C | R-454B | - - - | - - - | - - - | 46500 | 15.5 | 13.2 | Yes | 215580567 | All | USA | No
ML14KC1-047-230A** | CK40[C,U]T-49C+TDR | ML193UH110XE60C | R-454B | - - - | - - - | - - - | 46000 | 16 | 13.2 | Yes | 215580569 | All | USA | No
ML14KC1-047-230A** | CK40[C,U]T-49C+TDR | ML196UH090XE48C | R-454B | - - - | - - - | - - - | 46500 | 15.5 | 13 | Yes | 215580571 | All | USA,Canada | No
ML14KC1-047-230A** | CK40[C,U]T-49C+TDR | ML196UH090XE60C | R-454B | - - - | - - - | - - - | 46000 | 15.5 | 13.2 | Yes | 215580573 | All | USA,Canada | No
ML14KC1-047-230A** | CK40[C,U]T-49C+TDR | ML196UH110XE60C | R-454B | - - - | - - - | - - - | 46500 | 15.5 | 13 | Yes | 215580575 | All | USA,Canada | No
ML14KC1-047-230A** | CK40[C,U]T-49C+TDR | ML296UH090XV48C | R-454B | - - - | - - - | - - - | 46500 | 15.5 | 13 | Yes | 215943455 | All | USA,Canada | No
ML14KC1-047-230A** | CK40[C,U]T-49C+TDR | ML296UH110XV60C | R-454B | - - - | - - - | - - - | 46000 | 16 | 13.2 | Yes | 215943456 | All | USA,Canada | No
ML14KC1-047-230A** | CK40[C,U]T-49C+TDR | SL280UH080NV60C | R-454B | - - - | - - - | - - - | 46500 | 15.5 | 13.2 | Yes | 215580577 | All | USA | No
ML14KC1-047-230A** | CK40[C,U]T-49C+TDR | SL280UH090V60C | R-454B | - - - | - - - | - - - | 46500 | 15.5 | 13 | Yes | 215580579 | All | USA | No
ML14KC1-047-230A** | CK40[C,U]T-49C+TDR | SL280UH090XV60C | R-454B | - - - | - - - | - - - | 46500 | 15.5 | 13 | Yes | 215580581 | All | USA | No
ML14KC1-047-230A** | CK40[C,U]T-49C+TDR | SL280UH100NV60C | R-454B | - - - | - - - | - - - | 47000 | 15.5 | 13 | Yes | 215580583 | All | USA | No
ML14KC1-047-230A** | CK40[C,U]T-49C+TDR | SL280UH110V60C | R-454B | - - - | - - - | - - - | 47000 | 15.5 | 13 | Yes | 215580585 | All | USA | No
ML14KC1-047-230A** | CK40[C,U]T-49C+TDR | SL280UH110XV60C | R-454B | - - - | - - - | - - - | 47000 | 15.5 | 13 | Yes | 215580587 | All | USA | No
ML14KC1-047-230A** | CK40[C,U]T-49C+TDR | SLP99UH090XV48C | R-454B | - - - | - - - | - - - | 46000 | 15.5 | 13 | Yes | 215580589 | All | USA,Canada | No
ML14KC1-047-230A** | CK40[C,U]T-49C+TDR | SLP99UH090XV60C | R-454B | - - - | - - - | - - - | 46000 | 15.5 | 13 | Yes | 215580591 | All | USA,Canada | No
ML14KC1-047-230A** | CK40[C,U]T-49C+TDR | SLP99UH110XV60C | R-454B | - - - | - - - | - - - | 46500 | 15.5 | 13 | Yes | 215580593 | All | USA,Canada | No
ML14KC1-047-230A** | CK40[C,U]T-50/60C+TDR | - - - | R-454B | - - - | - - - | - - - | 45000 | 13.8 | 11.7 | No | 215580659 | All | USA,Canada | No
ML14KC1-047-230A** | CK40[C,U]T-50/60C+TDR | EL180UH100NE60C | R-454B | - - - | - - - | - - - | 45500 | 14.7 | 12.4 | No | 215580597 | All | USA | No
ML14KC1-047-230A** | CK40[C,U]T-50/60C+TDR | EL196UH110XE60C | R-454B | - - - | - - - | - - - | 45000 | 15.5 | 12.8 | Yes | 215580599 | All | USA,Canada | No
ML14KC1-047-230A** | CK40[C,U]T-50/60C+TDR | EL280UH110E48C | R-454B | - - - | - - - | - - - | 45500 | 15.5 | 12.8 | Yes | 215580601 | All | USA | No
ML14KC1-047-230A** | CK40[C,U]T-50/60C+TDR | EL280UH110E60C | R-454B | - - - | - - - | - - - | 45500 | 15.5 | 13 | Yes | 215580603 | All | USA | No
ML14KC1-047-230A** | CK40[C,U]T-50/60C+TDR | EL280UH110XE60C | R-454B | - - - | - - - | - - - | 45500 | 15.5 | 13 | Yes | 215580605 | All | USA | No
ML14KC1-047-230A** | CK40[C,U]T-50/60C+TDR | EL297UH090XV36C | R-454B | - - - | - - - | - - - | 45000 | 15.2 | 12.8 | Yes | 215580607 | All | USA,Canada | No
ML14KC1-047-230A** | CK40[C,U]T-50/60C+TDR | EL297UH090XV48C | R-454B | - - - | - - - | - - - | 45500 | 14.7 | 12.4 | No | 215580609 | All | USA,Canada | No
ML14KC1-047-230A** | CK40[C,U]T-50/60C+TDR | EL297UH090XV60C | R-454B | - - - | - - - | - - - | 45000 | 15.2 | 12.6 | Yes | 215580611 | All | USA,Canada | No
ML14KC1-047-230A** | CK40[C,U]T-50/60C+TDR | EL297UH110XE60C | R-454B | - - - | - - - | - - - | 45000 | 15.2 | 12.8 | Yes | 215580613 | All | USA,Canada | No
ML14KC1-047-230A** | CK40[C,U]T-50/60C+TDR | EL297UH110XV48C | R-454B | - - - | - - - | - - - | 45500 | 15.2 | 12.6 | Yes | 215580615 | All | USA,Canada | No
ML14KC1-047-230A** | CK40[C,U]T-50/60C+TDR | EL297UH110XV60C | R-454B | - - - | - - - | - - - | 45500 | 15.2 | 12.6 | Yes | 215580617 | All | USA,Canada | No
ML14KC1-047-230A** | CK40[C,U]T-50/60C+TDR | ML180UH090E48B | R-454B | - - - | - - - | - - - | 45000 | 15.5 | 13 | Yes | 215580619 | All | USA | No
ML14KC1-047-230A** | CK40[C,U]T-50/60C+TDR | ML180UH090E60C | R-454B | - - - | - - - | - - - | 45000 | 15.5 | 13 | Yes | 215580621 | All | USA | No
ML14KC1-047-230A** | CK40[C,U]T-50/60C+TDR | ML180UH110E60C | R-454B | - - - | - - - | - - - | 45500 | 15.2 | 12.8 | Yes | 215580623 | All | USA | No
ML14KC1-047-230A** | CK40[C,U]T-50/60C+TDR | ML180UH110V60C | R-454B | - - - | - - - | - - - | 45500 | 15.5 | 13 | Yes | 215580625 | All | USA | No
ML14KC1-047-230A** | CK40[C,U]T-50/60C+TDR | ML180UH110XE60C | R-454B | - - - | - - - | - - - | 45500 | 15.2 | 12.8 | Yes | 215580627 | All | USA | No
ML14KC1-047-230A** | CK40[C,U]T-50/60C+TDR | ML193UH090XE48C | R-454B | - - - | - - - | - - - | 45000 | 15.2 | 12.6 | Yes | 215580629 | All | USA | No
ML14KC1-047-230A** | CK40[C,U]T-50/60C+TDR | ML193UH110XE48C | R-454B | - - - | - - - | - - - | 45000 | 15.2 | 12.8 | Yes | 215580631 | All | USA | No
ML14KC1-047-230A** | CK40[C,U]T-50/60C+TDR | ML193UH110XE60C | R-454B | - - - | - - - | - - - | 45500 | 15.2 | 12.6 | Yes | 215580633 | All | USA | No
ML14KC1-047-230A** | CK40[C,U]T-50/60C+TDR | ML196UH090XE48C | R-454B | - - - | - - - | - - - | 45000 | 15.2 | 12.6 | Yes | 215580635 | All | USA,Canada | No
ML14KC1-047-230A** | CK40[C,U]T-50/60C+TDR | ML196UH090XE60C | R-454B | - - - | - - - | - - - | 45500 | 14.7 | 12.6 | No | 215580637 | All | USA,Canada | No
ML14KC1-047-230A** | CK40[C,U]T-50/60C+TDR | ML196UH110XE60C | R-454B | - - - | - - - | - - - | 45000 | 15.2 | 12.8 | Yes | 215580639 | All | USA,Canada | No
ML14KC1-047-230A** | CK40[C,U]T-50/60C+TDR | ML296UH090XV48C | R-454B | - - - | - - - | - - - | 45500 | 15.2 | 12.8 | Yes | 215943467 | All | USA,Canada | No
ML14KC1-047-230A** | CK40[C,U]T-50/60C+TDR | ML296UH110XV60C | R-454B | - - - | - - - | - - - | 45000 | 15.5 | 13 | Yes | 215943468 | All | USA,Canada | No
ML14KC1-047-230A** | CK40[C,U]T-50/60C+TDR | SL280UH080NV60C | R-454B | - - - | - - - | - - - | 45000 | 15.5 | 12.8 | Yes | 215580641 | All | USA | No
ML14KC1-047-230A** | CK40[C,U]T-50/60C+TDR | SL280UH090V60C | R-454B | - - - | - - - | - - - | 45500 | 15.2 | 12.8 | Yes | 215580643 | All | USA | No
ML14KC1-047-230A** | CK40[C,U]T-50/60C+TDR | SL280UH090XV60C | R-454B | - - - | - - - | - - - | 45500 | 15.2 | 12.8 | Yes | 215580645 | All | USA | No
ML14KC1-047-230A** | CK40[C,U]T-50/60C+TDR | SL280UH100NV60C | R-454B | - - - | - - - | - - - | 45500 | 15.2 | 12.8 | Yes | 215580647 | All | USA | No
ML14KC1-047-230A** | CK40[C,U]T-50/60C+TDR | SL280UH110V60C | R-454B | - - - | - - - | - - - | 46000 | 15.2 | 12.6 | Yes | 215580649 | All | USA | No
ML14KC1-047-230A** | CK40[C,U]T-50/60C+TDR | SL280UH110XV60C | R-454B | - - - | - - - | - - - | 46000 | 15.2 | 12.6 | Yes | 215580651 | All | USA | No
ML14KC1-047-230A** | CK40[C,U]T-50/60C+TDR | SLP99UH090XV48C | R-454B | - - - | - - - | - - - | 45500 | 14.7 | 12.4 | No | 215580653 | All | USA,Canada | No
ML14KC1-047-230A** | CK40[C,U]T-50/60C+TDR | SLP99UH090XV60C | R-454B | - - - | - - - | - - - | 45500 | 14.7 | 12.4 | No | 215580655 | All | USA,Canada | No
ML14KC1-047-230A** | CK40[C,U]T-50/60C+TDR | SLP99UH110XV60C | R-454B | - - - | - - - | - - - | 45000 | 15.2 | 12.6 | Yes | 215580657 | All | USA,Canada | No
ML14KC1-047-230A** | CK40[C,U]T-60C+TDR | - - - | R-454B | - - - | - - - | - - - | 45500 | 14.3 | 11.7 | No | 215580379 | All | USA,Canada | No
ML14KC1-047-230A** | CK40[C,U]T-60C+TDR | EL180UH100NE60C | R-454B | - - - | - - - | - - - | 47500 | 15.5 | 12.8 | Yes | 215580661 | All | USA | No
ML14KC1-047-230A** | CK40[C,U]T-60C+TDR | EL196UH090XE48C | R-454B | - - - | - - - | - - - | 46500 | 15.5 | 13.2 | Yes | 215580663 | All | USA,Canada | No
ML14KC1-047-230A** | CK40[C,U]T-60C+TDR | EL196UH110XE60C | R-454B | - - - | - - - | - - - | 47000 | 16 | 13.4 | Yes | 215580665 | All | USA,Canada | No
ML14KC1-047-230A** | CK40[C,U]T-60C+TDR | EL280UH110E48C | R-454B | - - - | - - - | - - - | 47500 | 16 | 13.4 | Yes | 215580667 | All | USA | No
ML14KC1-047-230A** | CK40[C,U]T-60C+TDR | EL280UH110E60C | R-454B | - - - | - - - | - - - | 47500 | 16 | 13.4 | Yes | 215580669 | All | USA | No
ML14KC1-047-230A** | CK40[C,U]T-60C+TDR | EL280UH110XE60C | R-454B | - - - | - - - | - - - | 47500 | 16 | 13.4 | Yes | 215580671 | All | USA | No
ML14KC1-047-230A** | CK40[C,U]T-60C+TDR | EL297UH090XE48C | R-454B | - - - | - - - | - - - | 47000 | 16 | 13.4 | Yes | 215580673 | All | USA,Canada | No
ML14KC1-047-230A** | CK40[C,U]T-60C+TDR | EL297UH090XV36C | R-454B | - - - | - - - | - - - | 46500 | 15.5 | 13.2 | Yes | 215580675 | All | USA,Canada | No
ML14KC1-047-230A** | CK40[C,U]T-60C+TDR | EL297UH090XV48C | R-454B | - - - | - - - | - - - | 47000 | 15.5 | 13 | Yes | 215580677 | All | USA,Canada | No
ML14KC1-047-230A** | CK40[C,U]T-60C+TDR | EL297UH090XV60C | R-454B | - - - | - - - | - - - | 47000 | 15.5 | 13 | Yes | 215580679 | All | USA,Canada | No
ML14KC1-047-230A** | CK40[C,U]T-60C+TDR | EL297UH110XE60C | R-454B | - - - | - - - | - - - | 47000 | 16 | 13.4 | Yes | 215580681 | All | USA,Canada | No
ML14KC1-047-230A** | CK40[C,U]T-60C+TDR | EL297UH110XV48C | R-454B | - - - | - - - | - - - | 47000 | 15.5 | 13 | Yes | 215580683 | All | USA,Canada | No
ML14KC1-047-230A** | CK40[C,U]T-60C+TDR | EL297UH110XV60C | R-454B | - - - | - - - | - - - | 46500 | 16 | 13.2 | Yes | 215580685 | All | USA,Canada | No
ML14KC1-047-230A** | CK40[C,U]T-60C+TDR | ML180UH070V48B | R-454B | - - - | - - - | - - - | 47500 | 16 | 13.4 | Yes | 215580687 | All | USA | No
ML14KC1-047-230A** | CK40[C,U]T-60C+TDR | ML180UH090E60C | R-454B | - - - | - - - | - - - | 47000 | 16 | 13.6 | Yes | 215580689 | All | USA | No
ML14KC1-047-230A** | CK40[C,U]T-60C+TDR | ML180UH110E60C | R-454B | - - - | - - - | - - - | 47500 | 16 | 13.2 | Yes | 215580691 | All | USA | No
ML14KC1-047-230A** | CK40[C,U]T-60C+TDR | ML180UH110V60C | R-454B | - - - | - - - | - - - | 47500 | 16 | 13.4 | Yes | 215580693 | All | USA | No
ML14KC1-047-230A** | CK40[C,U]T-60C+TDR | ML180UH110XE60C | R-454B | - - - | - - - | - - - | 47500 | 16 | 13.2 | Yes | 215580695 | All | USA | No
ML14KC1-047-230A** | CK40[C,U]T-60C+TDR | ML193UH090XE48C | R-454B | - - - | - - - | - - - | 47000 | 15.5 | 13.2 | Yes | 215580697 | All | USA | No
ML14KC1-047-230A** | CK40[C,U]T-60C+TDR | ML193UH110XE48C | R-454B | - - - | - - - | - - - | 47000 | 16 | 13.4 | Yes | 215580699 | All | USA | No
ML14KC1-047-230A** | CK40[C,U]T-60C+TDR | ML193UH110XE60C | R-454B | - - - | - - - | - - - | 46500 | 16 | 13.4 | Yes | 215580701 | All | USA | No
ML14KC1-047-230A** | CK40[C,U]T-60C+TDR | ML196UH090XE48C | R-454B | - - - | - - - | - - - | 47000 | 15.5 | 13.2 | Yes | 215580703 | All | USA,Canada | No
ML14KC1-047-230A** | CK40[C,U]T-60C+TDR | ML196UH090XE60C | R-454B | - - - | - - - | - - - | 47500 | 15.5 | 13 | Yes | 215580705 | All | USA,Canada | No
ML14KC1-047-230A** | CK40[C,U]T-60C+TDR | ML196UH110XE60C | R-454B | - - - | - - - | - - - | 47000 | 16 | 13.4 | Yes | 215580707 | All | USA,Canada | No
ML14KC1-047-230A** | CK40[C,U]T-60C+TDR | ML296UH090XV48C | R-454B | - - - | - - - | - - - | 47000 | 15.5 | 13.2 | Yes | 215943459 | All | USA,Canada | No
ML14KC1-047-230A** | CK40[C,U]T-60C+TDR | ML296UH110XV60C | R-454B | - - - | - - - | - - - | 46500 | 16 | 13.4 | Yes | 215943460 | All | USA,Canada | No
ML14KC1-047-230A** | CK40[C,U]T-60C+TDR | SL280UH080NV60C | R-454B | - - - | - - - | - - - | 47000 | 16 | 13.4 | Yes | 215580709 | All | USA | No
ML14KC1-047-230A** | CK40[C,U]T-60C+TDR | SL280UH090V60C | R-454B | - - - | - - - | - - - | 47000 | 16 | 13.4 | Yes | 215580711 | All | USA | No
ML14KC1-047-230A** | CK40[C,U]T-60C+TDR | SL280UH090XV60C | R-454B | - - - | - - - | - - - | 47000 | 16 | 13.4 | Yes | 215580713 | All | USA | No
ML14KC1-047-230A** | CK40[C,U]T-60C+TDR | SL280UH100NV60C | R-454B | - - - | - - - | - - - | 47000 | 16 | 13.4 | Yes | 215580715 | All | USA | No
ML14KC1-047-230A** | CK40[C,U]T-60C+TDR | SL280UH110V60C | R-454B | - - - | - - - | - - - | 47000 | 16 | 13.2 | Yes | 215580717 | All | USA | No
ML14KC1-047-230A** | CK40[C,U]T-60C+TDR | SL280UH110XV60C | R-454B | - - - | - - - | - - - | 47000 | 16 | 13.2 | Yes | 215580719 | All | USA | No
ML14KC1-047-230A** | CK40[C,U]T-60C+TDR | SLP99UH090XV48C | R-454B | - - - | - - - | - - - | 47000 | 15.5 | 12.8 | Yes | 215580721 | All | USA,Canada | No
ML14KC1-047-230A** | CK40[C,U]T-60C+TDR | SLP99UH090XV60C | R-454B | - - - | - - - | - - - | 47500 | 15.5 | 13 | Yes | 215580723 | All | USA,Canada | No
ML14KC1-047-230A** | CK40[C,U]T-60C+TDR | SLP99UH110XV60C | R-454B | - - - | - - - | - - - | 47000 | 15.5 | 13.2 | Yes | 215580725 | All | USA,Canada | No
ML14KC1-047-230A** | CK40[C,U]T-60D+TDR | - - - | R-454B | - - - | - - - | - - - | 46500 | 14.3 | 12.2 | No | 215580745 | All | USA,Canada | No
ML14KC1-047-230A** | CK40[C,U]T-60D+TDR | EL180UH100NE60C | R-454B | - - - | - - - | - - - | 47000 | 15.5 | 12.8 | Yes | 215580727 | All | USA | No
ML14KC1-047-230A** | CK40[C,U]T-60D+TDR | EL297UH110XV60C | R-454B | - - - | - - - | - - - | 47000 | 15.5 | 13 | Yes | 215580729 | All | USA,Canada | No
ML14KC1-047-230A** | CK40[C,U]T-60D+TDR | EL297UH135XE60D | R-454B | - - - | - - - | - - - | 47000 | 15.5 | 13.2 | Yes | 215580731 | All | USA,Canada | No
ML14KC1-047-230A** | CK40[C,U]T-60D+TDR | EL297UH135XV60D | R-454B | - - - | - - - | - - - | 47000 | 15.5 | 13.2 | Yes | 215580733 | All | USA,Canada | No
ML14KC1-047-230A** | CK40[C,U]T-60D+TDR | ML180UH135E60D | R-454B | - - - | - - - | - - - | 46000 | 15.5 | 13.2 | Yes | 215580735 | All | USA | No
ML14KC1-047-230A** | CK40[C,U]T-60D+TDR | ML196UH110XE60C | R-454B | - - - | - - - | - - - | 46500 | 15.5 | 13.2 | Yes | 215580737 | All | USA,Canada | No
ML14KC1-047-230A** | CK40[C,U]T-60D+TDR | ML196UH135XE60D | R-454B | - - - | - - - | - - - | 47000 | 15.5 | 13.2 | Yes | 215580739 | All | USA,Canada | No
ML14KC1-047-230A** | CK40[C,U]T-60D+TDR | SL280UH135V60D | R-454B | - - - | - - - | - - - | 46500 | 16 | 13.2 | Yes | 215580741 | All | USA | No
ML14KC1-047-230A** | CK40[C,U]T-60D+TDR | SLP99UH135XV60D | R-454B | - - - | - - - | - - - | 47000 | 15.5 | 13.2 | Yes | 215580743 | All | USA,Canada | No
ML14KC1-047-230A** | CK40DT-30/36C+TDR | SL280DF080NV60C | R-454B | - - - | - - - | - - - | 44500 | 14.7 | 12.6 | No | 215580747 | All | USA | No
ML14KC1-047-230A** | CK40DT-42B+TDR | SL280DF090V48B | R-454B | - - - | - - - | - - - | 44500 | 14.3 | 12.2 | No | 215580749 | All | USA | No
ML14KC1-047-230A** | CK40DT-48C+TDR | EL297DF090XV60C | R-454B | - - - | - - - | - - - | 45000 | 14.7 | 12.2 | No | 215580752 | All | USA,Canada | No
ML14KC1-047-230A** | CK40DT-48C+TDR | EL297DF110XV60C | R-454B | - - - | - - - | - - - | 45500 | 14.7 | 12.4 | No | 215580754 | All | USA,Canada | No
ML14KC1-047-230A** | CK40DT-48C+TDR | ML180DF110E60C | R-454B | - - - | - - - | - - - | 45000 | 15.5 | 13 | Yes | 215580756 | All | USA | No
ML14KC1-047-230A** | CK40DT-48C+TDR | ML193DF090XE48C | R-454B | - - - | - - - | - - - | 44500 | 15.2 | 12.6 | Yes | 215580758 | All | USA | No
ML14KC1-047-230A** | CK40DT-48C+TDR | ML196DF090XE48C | R-454B | - - - | - - - | - - - | 44500 | 15.2 | 12.8 | Yes | 215580760 | All | USA,Canada | No
ML14KC1-047-230A** | CK40DT-48C+TDR | ML196DF110XE60C | R-454B | - - - | - - - | - - - | 44500 | 15.2 | 12.8 | Yes | 215580762 | All | USA,Canada | No
ML14KC1-047-230A** | CK40DT-48C+TDR | ML296DF070XV48B | R-454B | - - - | - - - | - - - | 44500 | 14.7 | 12.2 | No | 215580763 | All | USA,Canada | No
ML14KC1-047-230A** | CK40DT-48C+TDR | ML296DF090XV60C | R-454B | - - - | - - - | - - - | 45500 | 14.7 | 12.4 | No | 215580766 | All | USA,Canada | No
ML14KC1-047-230A** | CK40DT-48C+TDR | SL280DF080NV60C | R-454B | - - - | - - - | - - - | 44500 | 15.2 | 12.6 | Yes | 215580768 | All | USA | No
ML14KC1-047-230A** | CK40DT-48C+TDR | SL280DF090V60C | R-454B | - - - | - - - | - - - | 45500 | 15.2 | 12.8 | Yes | 215580770 | All | USA | No
ML14KC1-047-230A** | CK40DT-48C+TDR | SL280DF110V60C | R-454B | - - - | - - - | - - - | 45000 | 15.2 | 12.8 | Yes | 215580772 | All | USA | No
ML14KC1-047-230A** | CK40DT-48C+TDR | SLP99DF090XV48C | R-454B | - - - | - - - | - - - | 44500 | 14.7 | 12.4 | No | 215580774 | All | USA,Canada | No
ML14KC1-047-230A** | CK40DT-48C+TDR | SLP99DF090XV60C | R-454B | - - - | - - - | - - - | 45000 | 14.7 | 12.2 | No | 215580776 | All | USA,Canada | No
ML14KC1-047-230A** | CK40DT-48C+TDR | SLP99DF110XV60C | R-454B | - - - | - - - | - - - | 45500 | 14.7 | 12.4 | No | 215580777 | All | USA,Canada | No
ML14KC1-047-230A** | CK40DT-50/60C+TDR | - - - | R-454B | - - - | - - - | - - - | 45000 | 14.3 | 11.7 | No | 215580804 | All | USA,Canada | No
ML14KC1-047-230A** | CK40DT-50/60C+TDR | EL297DF090XV60C | R-454B | - - - | - - - | - - - | 45500 | 14.7 | 12.4 | No | 215580780 | All | USA,Canada | No
ML14KC1-047-230A** | CK40DT-50/60C+TDR | EL297DF110XV60C | R-454B | - - - | - - - | - - - | 45500 | 14.7 | 12.4 | No | 215580782 | All | USA,Canada | No
ML14KC1-047-230A** | CK40DT-50/60C+TDR | ML180DF110E60C | R-454B | - - - | - - - | - - - | 45500 | 15.5 | 13.2 | Yes | 215580783 | All | USA | No
ML14KC1-047-230A** | CK40DT-50/60C+TDR | ML193DF090XE48C | R-454B | - - - | - - - | - - - | 45000 | 15.2 | 12.8 | Yes | 215580786 | All | USA | No
ML14KC1-047-230A** | CK40DT-50/60C+TDR | ML196DF090XE48C | R-454B | - - - | - - - | - - - | 45000 | 15.2 | 13 | Yes | 215580787 | All | USA,Canada | No
ML14KC1-047-230A** | CK40DT-50/60C+TDR | ML196DF110XE60C | R-454B | - - - | - - - | - - - | 45500 | 15.2 | 12.8 | Yes | 215580789 | All | USA,Canada | No
ML14KC1-047-230A** | CK40DT-50/60C+TDR | ML296DF090XV60C | R-454B | - - - | - - - | - - - | 45500 | 15.2 | 12.6 | Yes | 215580791 | All | USA,Canada | No
ML14KC1-047-230A** | CK40DT-50/60C+TDR | SL280DF080NV60C | R-454B | - - - | - - - | - - - | 45500 | 15.2 | 12.6 | Yes | 215580792 | All | USA | No
ML14KC1-047-230A** | CK40DT-50/60C+TDR | SL280DF090V60C | R-454B | - - - | - - - | - - - | 46000 | 15.5 | 12.8 | Yes | 215580794 | All | USA | No
ML14KC1-047-230A** | CK40DT-50/60C+TDR | SL280DF110V60C | R-454B | - - - | - - - | - - - | 46000 | 15.5 | 13 | Yes | 215580796 | All | USA | No
ML14KC1-047-230A** | CK40DT-50/60C+TDR | SLP99DF090XV48C | R-454B | - - - | - - - | - - - | 45500 | 14.7 | 12.4 | No | 215580798 | All | USA,Canada | No
ML14KC1-047-230A** | CK40DT-50/60C+TDR | SLP99DF090XV60C | R-454B | - - - | - - - | - - - | 45500 | 14.7 | 12.4 | No | 215580800 | All | USA,Canada | No
ML14KC1-047-230A** | CK40DT-50/60C+TDR | SLP99DF110XV60C | R-454B | - - - | - - - | - - - | 45500 | 14.7 | 12.4 | No | 215580802 | All | USA,Canada | No
ML14KC1-047-230A** | CK40DT-60D+TDR | - - - | R-454B | - - - | - - - | - - - | 45000 | 14.3 | 11.7 | No | 215580806 | All | USA,Canada | No
ML14KC1-047-230A** | CK40HT-36C+TDR | EL180UH100NE60C | R-454B | - - - | - - - | - - - | 44000 | 14.3 | 12 | No | 215580808 | All | USA | No
ML14KC1-047-230A** | CK40HT-36C+TDR | EL196UH110XE60C | R-454B | - - - | - - - | - - - | 43500 | 14.7 | 12.4 | No | 215580810 | All | USA,Canada | No
ML14KC1-047-230A** | CK40HT-36C+TDR | EL280UH110E48C | R-454B | - - - | - - - | - - - | 43500 | 14.7 | 12.4 | No | 215580812 | All | USA | No
ML14KC1-047-230A** | CK40HT-36C+TDR | EL280UH110E60C | R-454B | - - - | - - - | - - - | 43500 | 14.7 | 12.4 | No | 215580814 | All | USA | No
ML14KC1-047-230A** | CK40HT-36C+TDR | EL280UH110XE60C | R-454B | - - - | - - - | - - - | 43500 | 14.7 | 12.4 | No | 215580816 | All | USA | No
ML14KC1-047-230A** | CK40HT-36C+TDR | EL297UH090XV36C | R-454B | - - - | - - - | - - - | 43500 | 14.7 | 12.4 | No | 215580818 | All | USA,Canada | No
ML14KC1-047-230A** | CK40HT-36C+TDR | EL297UH090XV48C | R-454B | - - - | - - - | - - - | 43500 | 14.3 | 12 | No | 215580820 | All | USA,Canada | No
ML14KC1-047-230A** | CK40HT-36C+TDR | EL297UH090XV60C | R-454B | - - - | - - - | - - - | 43500 | 14.3 | 12 | No | 215580822 | All | USA,Canada | No
ML14KC1-047-230A** | CK40HT-36C+TDR | EL297UH110XE60C | R-454B | - - - | - - - | - - - | 43500 | 14.7 | 12.4 | No | 215580824 | All | USA,Canada | No
ML14KC1-047-230A** | CK40HT-36C+TDR | EL297UH110XV48C | R-454B | - - - | - - - | - - - | 43500 | 14.7 | 12.4 | No | 215580826 | All | USA,Canada | No
ML14KC1-047-230A** | CK40HT-36C+TDR | EL297UH110XV60C | R-454B | - - - | - - - | - - - | 43500 | 14.7 | 12.4 | No | 215580828 | All | USA,Canada | No
ML14KC1-047-230A** | CK40HT-36C+TDR | ML180UH090E60C | R-454B | - - - | - - - | - - - | 43500 | 14.7 | 12.6 | No | 215580830 | All | USA | No
ML14KC1-047-230A** | CK40HT-36C+TDR | ML180UH110E60C | R-454B | - - - | - - - | - - - | 44000 | 14.7 | 12.2 | No | 215580832 | All | USA | No
ML14KC1-047-230A** | CK40HT-36C+TDR | ML180UH110V60C | R-454B | - - - | - - - | - - - | 43500 | 15.2 | 12.6 | Yes | 215580834 | All | USA | No
ML14KC1-047-230A** | CK40HT-36C+TDR | ML180UH110XE60C | R-454B | - - - | - - - | - - - | 44000 | 14.7 | 12.2 | No | 215580836 | All | USA | No
ML14KC1-047-230A** | CK40HT-36C+TDR | ML193UH090XE48C | R-454B | - - - | - - - | - - - | 43500 | 14.7 | 12.4 | No | 215580838 | All | USA | No
ML14KC1-047-230A** | CK40HT-36C+TDR | ML193UH110XE48C | R-454B | - - - | - - - | - - - | 43500 | 14.7 | 12.4 | No | 215580840 | All | USA | No
ML14KC1-047-230A** | CK40HT-36C+TDR | ML193UH110XE60C | R-454B | - - - | - - - | - - - | 44000 | 14.7 | 12.2 | No | 215580842 | All | USA | No
ML14KC1-047-230A** | CK40HT-36C+TDR | ML196UH090XE48C | R-454B | - - - | - - - | - - - | 43500 | 14.7 | 12.4 | No | 215580844 | All | USA,Canada | No
ML14KC1-047-230A** | CK40HT-36C+TDR | ML196UH090XE60C | R-454B | - - - | - - - | - - - | 43500 | 14.3 | 12.2 | No | 215580846 | All | USA,Canada | No
ML14KC1-047-230A** | CK40HT-36C+TDR | ML196UH110XE60C | R-454B | - - - | - - - | - - - | 43500 | 14.7 | 12.4 | No | 215580848 | All | USA,Canada | No
ML14KC1-047-230A** | CK40HT-36C+TDR | ML296UH090XV48C | R-454B | - - - | - - - | - - - | 43500 | 14.7 | 12.2 | No | 215943469 | All | USA,Canada | No
ML14KC1-047-230A** | CK40HT-36C+TDR | ML296UH110XV60C | R-454B | - - - | - - - | - - - | 43500 | 14.7 | 12.4 | No | 215943470 | All | USA,Canada | No
ML14KC1-047-230A** | CK40HT-36C+TDR | SL280UH080NV60C | R-454B | - - - | - - - | - - - | 43500 | 14.7 | 12.4 | No | 215580850 | All | USA | No
ML14KC1-047-230A** | CK40HT-36C+TDR | SL280UH090V60C | R-454B | - - - | - - - | - - - | 43500 | 14.7 | 12.4 | No | 215580852 | All | USA | No
ML14KC1-047-230A** | CK40HT-36C+TDR | SL280UH090XV60C | R-454B | - - - | - - - | - - - | 43500 | 14.7 | 12.4 | No | 215580854 | All | USA | No
ML14KC1-047-230A** | CK40HT-36C+TDR | SL280UH100NV60C | R-454B | - - - | - - - | - - - | 44000 | 14.7 | 12.4 | No | 215580856 | All | USA | No
ML14KC1-047-230A** | CK40HT-36C+TDR | SL280UH110V60C | R-454B | - - - | - - - | - - - | 43500 | 14.7 | 12.4 | No | 215580858 | All | USA | No
ML14KC1-047-230A** | CK40HT-36C+TDR | SL280UH110XV60C | R-454B | - - - | - - - | - - - | 43500 | 14.7 | 12.4 | No | 215580860 | All | USA | No
ML14KC1-047-230A** | CK40HT-36C+TDR | SLP99UH090XV48C | R-454B | - - - | - - - | - - - | 44000 | 14.3 | 12 | No | 215580862 | All | USA,Canada | No
ML14KC1-047-230A** | CK40HT-36C+TDR | SLP99UH090XV60C | R-454B | - - - | - - - | - - - | 44000 | 14.3 | 12 | No | 215580864 | All | USA,Canada | No
ML14KC1-047-230A** | CK40HT-36C+TDR | SLP99UH110XV60C | R-454B | - - - | - - - | - - - | 43500 | 14.7 | 12.2 | No | 215580866 | All | USA,Canada | No
ML14KC1-047-230A** | CK40HT-42B+TDR | - - - | R-454B | - - - | - - - | - - - | 46500 | 14.3 | 12.2 | No | 215580892 | All | USA,Canada | No
ML14KC1-047-230A** | CK40HT-42B+TDR | EL280UH090E48B | R-454B | - - - | - - - | - - - | 46500 | 15.5 | 13 | Yes | 215580868 | All | USA | No
ML14KC1-047-230A** | CK40HT-42B+TDR | EL280UH090XE48B | R-454B | - - - | - - - | - - - | 46500 | 15.5 | 13 | Yes | 215580870 | All | USA | No
ML14KC1-047-230A** | CK40HT-42B+TDR | EL297UH070XV36B | R-454B | - - - | - - - | - - - | 46000 | 15.5 | 12.8 | Yes | 215580872 | All | USA,Canada | No
ML14KC1-047-230A** | CK40HT-42B+TDR | EL297UH110XV60C | R-454B | - - - | - - - | - - - | 46000 | 15.5 | 13 | Yes | 215580874 | All | USA,Canada | No
ML14KC1-047-230A** | CK40HT-42B+TDR | ML180UH070V48B | R-454B | - - - | - - - | - - - | 47000 | 15.5 | 13.2 | Yes | 215580876 | All | USA | No
ML14KC1-047-230A** | CK40HT-42B+TDR | ML180UH090E48B | R-454B | - - - | - - - | - - - | 46500 | 16 | 13.2 | Yes | 215580878 | All | USA | No
ML14KC1-047-230A** | CK40HT-42B+TDR | ML180UH090V48B | R-454B | - - - | - - - | - - - | 46000 | 15.5 | 13 | Yes | 215580880 | All | USA | No
ML14KC1-047-230A** | CK40HT-42B+TDR | ML180UH090XE48B | R-454B | - - - | - - - | - - - | 46500 | 16 | 13.2 | Yes | 215580882 | All | USA | No
ML14KC1-047-230A** | CK40HT-42B+TDR | SL280UH080NV48B | R-454B | - - - | - - - | - - - | 46500 | 15.5 | 12.8 | Yes | 215580884 | All | USA | No
ML14KC1-047-230A** | CK40HT-42B+TDR | SL280UH090V48B | R-454B | - - - | - - - | - - - | 46000 | 15.5 | 13 | Yes | 215580886 | All | USA | No
ML14KC1-047-230A** | CK40HT-42B+TDR | SL280UH090XV48B | R-454B | - - - | - - - | - - - | 46000 | 15.5 | 13 | Yes | 215580888 | All | USA | No
ML14KC1-047-230A** | CK40HT-42B+TDR | SLP99UH070XV36B | R-454B | - - - | - - - | - - - | 46000 | 15.5 | 13 | Yes | 215580890 | All | USA,Canada | No
ML14KC1-047-230A** | CK40HT-42C+TDR | - - - | R-454B | - - - | - - - | - - - | 45500 | 14.3 | 12 | No | 215580962 | All | USA,Canada | No
ML14KC1-047-230A** | CK40HT-42C+TDR | EL180UH100NE60C | R-454B | - - - | - - - | - - - | 46000 | 14.7 | 12.4 | No | 215580894 | All | USA | No
ML14KC1-047-230A** | CK40HT-42C+TDR | EL196UH090XE48C | R-454B | - - - | - - - | - - - | 45500 | 15.5 | 12.8 | Yes | 215580896 | All | USA,Canada | No
ML14KC1-047-230A** | CK40HT-42C+TDR | EL196UH110XE60C | R-454B | - - - | - - - | - - - | 45500 | 15.5 | 13 | Yes | 215580898 | All | USA,Canada | No
ML14KC1-047-230A** | CK40HT-42C+TDR | EL280UH110E48C | R-454B | - - - | - - - | - - - | 46000 | 15.5 | 13 | Yes | 215580900 | All | USA | No
ML14KC1-047-230A** | CK40HT-42C+TDR | EL280UH110E60C | R-454B | - - - | - - - | - - - | 46000 | 15.5 | 13 | Yes | 215580902 | All | USA | No
ML14KC1-047-230A** | CK40HT-42C+TDR | EL280UH110XE60C | R-454B | - - - | - - - | - - - | 46000 | 15.5 | 13 | Yes | 215580904 | All | USA | No
ML14KC1-047-230A** | CK40HT-42C+TDR | EL297UH090XE48C | R-454B | - - - | - - - | - - - | 45500 | 15.5 | 13 | Yes | 215580906 | All | USA,Canada | No
ML14KC1-047-230A** | CK40HT-42C+TDR | EL297UH090XV36C | R-454B | - - - | - - - | - - - | 45500 | 15.5 | 12.8 | Yes | 215580908 | All | USA,Canada | No
ML14KC1-047-230A** | CK40HT-42C+TDR | EL297UH090XV48C | R-454B | - - - | - - - | - - - | 45500 | 15.2 | 12.8 | Yes | 215580910 | All | USA,Canada | No
ML14KC1-047-230A** | CK40HT-42C+TDR | EL297UH090XV60C | R-454B | - - - | - - - | - - - | 46000 | 15.2 | 12.6 | Yes | 215580912 | All | USA,Canada | No
ML14KC1-047-230A** | CK40HT-42C+TDR | EL297UH110XE60C | R-454B | - - - | - - - | - - - | 45500 | 15.5 | 13 | Yes | 215580914 | All | USA,Canada | No
ML14KC1-047-230A** | CK40HT-42C+TDR | EL297UH110XV48C | R-454B | - - - | - - - | - - - | 46000 | 15.2 | 12.8 | Yes | 215580916 | All | USA,Canada | No
ML14KC1-047-230A** | CK40HT-42C+TDR | EL297UH110XV60C | R-454B | - - - | - - - | - - - | 46000 | 15.2 | 12.8 | Yes | 215580918 | All | USA,Canada | No
ML14KC1-047-230A** | CK40HT-42C+TDR | ML180UH090E48B | R-454B | - - - | - - - | - - - | 45500 | 15.5 | 13 | Yes | 215580920 | All | USA | No
ML14KC1-047-230A** | CK40HT-42C+TDR | ML180UH090E60C | R-454B | - - - | - - - | - - - | 45500 | 16 | 13.2 | Yes | 215580922 | All | USA | No
ML14KC1-047-230A** | CK40HT-42C+TDR | ML180UH110E60C | R-454B | - - - | - - - | - - - | 46000 | 15.5 | 12.8 | Yes | 215580924 | All | USA | No
ML14KC1-047-230A** | CK40HT-42C+TDR | ML180UH110V60C | R-454B | - - - | - - - | - - - | 45500 | 16 | 13.2 | Yes | 215580926 | All | USA | No
ML14KC1-047-230A** | CK40HT-42C+TDR | ML180UH110XE60C | R-454B | - - - | - - - | - - - | 46000 | 15.5 | 12.8 | Yes | 215580928 | All | USA | No
ML14KC1-047-230A** | CK40HT-42C+TDR | ML193UH090XE48C | R-454B | - - - | - - - | - - - | 45500 | 15.5 | 12.8 | Yes | 215580930 | All | USA | No
ML14KC1-047-230A** | CK40HT-42C+TDR | ML193UH110XE48C | R-454B | - - - | - - - | - - - | 45500 | 15.5 | 13 | Yes | 215580932 | All | USA | No
ML14KC1-047-230A** | CK40HT-42C+TDR | ML193UH110XE60C | R-454B | - - - | - - - | - - - | 46000 | 15.5 | 12.8 | Yes | 215580934 | All | USA | No
ML14KC1-047-230A** | CK40HT-42C+TDR | ML196UH090XE48C | R-454B | - - - | - - - | - - - | 45500 | 15.5 | 12.8 | Yes | 215580936 | All | USA,Canada | No
ML14KC1-047-230A** | CK40HT-42C+TDR | ML196UH090XE60C | R-454B | - - - | - - - | - - - | 46000 | 15.2 | 12.8 | Yes | 215580938 | All | USA,Canada | No
ML14KC1-047-230A** | CK40HT-42C+TDR | ML196UH110XE60C | R-454B | - - - | - - - | - - - | 45500 | 15.5 | 13 | Yes | 215580940 | All | USA,Canada | No
ML14KC1-047-230A** | CK40HT-42C+TDR | ML296UH090XV48C | R-454B | - - - | - - - | - - - | 46000 | 15.5 | 12.8 | Yes | 215943461 | All | USA,Canada | No
ML14KC1-047-230A** | CK40HT-42C+TDR | ML296UH110XV60C | R-454B | - - - | - - - | - - - | 45500 | 15.5 | 13 | Yes | 215943462 | All | USA,Canada | No
ML14KC1-047-230A** | CK40HT-42C+TDR | SL280UH080NV48B | R-454B | - - - | - - - | - - - | 45500 | 15.2 | 12.8 | Yes | 215580942 | All | USA | No
ML14KC1-047-230A** | CK40HT-42C+TDR | SL280UH080NV60C | R-454B | - - - | - - - | - - - | 45500 | 15.5 | 13 | Yes | 215580944 | All | USA | No
ML14KC1-047-230A** | CK40HT-42C+TDR | SL280UH090V60C | R-454B | - - - | - - - | - - - | 46000 | 15.5 | 13 | Yes | 215580946 | All | USA | No
ML14KC1-047-230A** | CK40HT-42C+TDR | SL280UH090XV60C | R-454B | - - - | - - - | - - - | 46000 | 15.5 | 13 | Yes | 215580948 | All | USA | No
ML14KC1-047-230A** | CK40HT-42C+TDR | SL280UH100NV60C | R-454B | - - - | - - - | - - - | 46000 | 15.5 | 12.8 | Yes | 215580950 | All | USA | No
ML14KC1-047-230A** | CK40HT-42C+TDR | SL280UH110V60C | R-454B | - - - | - - - | - - - | 46500 | 15.5 | 12.8 | Yes | 215580952 | All | USA | No
ML14KC1-047-230A** | CK40HT-42C+TDR | SL280UH110XV60C | R-454B | - - - | - - - | - - - | 46500 | 15.5 | 12.8 | Yes | 215580954 | All | USA | No
ML14KC1-047-230A** | CK40HT-42C+TDR | SLP99UH090XV48C | R-454B | - - - | - - - | - - - | 45500 | 15.2 | 12.8 | Yes | 215580956 | All | USA,Canada | No
ML14KC1-047-230A** | CK40HT-42C+TDR | SLP99UH090XV60C | R-454B | - - - | - - - | - - - | 46000 | 15.2 | 12.6 | Yes | 215580958 | All | USA,Canada | No
ML14KC1-047-230A** | CK40HT-42C+TDR | SLP99UH110XV60C | R-454B | - - - | - - - | - - - | 45500 | 15.5 | 12.8 | Yes | 215580960 | All | USA,Canada | No
ML14KC1-047-230A** | CK40HT-48B+TDR | - - - | R-454B | - - - | - - - | - - - | 45000 | 13.8 | 11.7 | No | 215581000 | All | USA,Canada | No
ML14KC1-047-230A** | CK40HT-48B+TDR | EL280UH090E48B | R-454B | - - - | - - - | - - - | 45000 | 15.2 | 12.6 | Yes | 215580964 | All | USA | No
ML14KC1-047-230A** | CK40HT-48B+TDR | EL280UH090XE48B | R-454B | - - - | - - - | - - - | 45000 | 15.2 | 12.6 | Yes | 215580966 | All | USA | No
ML14KC1-047-230A** | CK40HT-48B+TDR | EL297UH070XV36B | R-454B | - - - | - - - | - - - | 44500 | 14.7 | 12.4 | No | 215580968 | All | USA,Canada | No
ML14KC1-047-230A** | CK40HT-48B+TDR | EL297UH110XV60C | R-454B | - - - | - - - | - - - | 45000 | 15.2 | 12.8 | Yes | 215580970 | All | USA,Canada | No
ML14KC1-047-230A** | CK40HT-48B+TDR | ML180UH070V48B | R-454B | - - - | - - - | - - - | 45500 | 15.5 | 13 | Yes | 215580972 | All | USA | No
ML14KC1-047-230A** | CK40HT-48B+TDR | ML180UH090E48B | R-454B | - - - | - - - | - - - | 45000 | 15.5 | 12.8 | Yes | 215580974 | All | USA | No
ML14KC1-047-230A** | CK40HT-48B+TDR | ML180UH090V48B | R-454B | - - - | - - - | - - - | 45000 | 15.2 | 12.6 | Yes | 215580976 | All | USA | No
ML14KC1-047-230A** | CK40HT-48B+TDR | ML180UH090XE48B | R-454B | - - - | - - - | - - - | 45000 | 15.5 | 12.8 | Yes | 215580978 | All | USA | No
ML14KC1-047-230A** | CK40HT-48B+TDR | ML180UH110V60C | R-454B | - - - | - - - | - - - | 45500 | 15.5 | 12.8 | Yes | 215580980 | All | USA | No
ML14KC1-047-230A** | CK40HT-48B+TDR | ML193UH090XE48C | R-454B | - - - | - - - | - - - | 45000 | 15.2 | 12.6 | Yes | 215580982 | All | USA | No
ML14KC1-047-230A** | CK40HT-48B+TDR | ML193UH110XE48C | R-454B | - - - | - - - | - - - | 45000 | 15.2 | 12.8 | Yes | 215580984 | All | USA | No
ML14KC1-047-230A** | CK40HT-48B+TDR | ML193UH110XE60C | R-454B | - - - | - - - | - - - | 45500 | 14.7 | 12.6 | No | 215580986 | All | USA | No
ML14KC1-047-230A** | CK40HT-48B+TDR | ML196UH090XE48C | R-454B | - - - | - - - | - - - | 45000 | 15.2 | 12.6 | Yes | 215580988 | All | USA,Canada | No
ML14KC1-047-230A** | CK40HT-48B+TDR | SL280UH080NV48B | R-454B | - - - | - - - | - - - | 45000 | 14.7 | 12.4 | No | 215580990 | All | USA | No
ML14KC1-047-230A** | CK40HT-48B+TDR | SL280UH090V36B | R-454B | - - - | - - - | - - - | 45000 | 15.2 | 12.8 | Yes | 215580992 | All | USA | No
ML14KC1-047-230A** | CK40HT-48B+TDR | SL280UH090V48B | R-454B | - - - | - - - | - - - | 45000 | 15.2 | 12.8 | Yes | 215580994 | All | USA | No
ML14KC1-047-230A** | CK40HT-48B+TDR | SL280UH090XV48B | R-454B | - - - | - - - | - - - | 45000 | 15.2 | 12.8 | Yes | 215580996 | All | USA | No
ML14KC1-047-230A** | CK40HT-48B+TDR | SLP99UH070XV36B | R-454B | - - - | - - - | - - - | 44500 | 14.7 | 12.6 | No | 215580998 | All | USA,Canada | No
ML14KC1-047-230A** | CK40HT-48C+TDR | - - - | R-454B | - - - | - - - | - - - | 45000 | 13.8 | 11.7 | No | 215581043 | All | USA,Canada | No
ML14KC1-047-230A** | CK40HT-48C+TDR | EL180UH100NE60C | R-454B | - - - | - - - | - - - | 45500 | 14.7 | 12.4 | No | 215581002 | All | USA | No
ML14KC1-047-230A** | CK40HT-48C+TDR | EL196UH110XE60C | R-454B | - - - | - - - | - - - | 45500 | 15.5 | 12.8 | Yes | 215581004 | All | USA,Canada | No
ML14KC1-047-230A** | CK40HT-48C+TDR | EL280UH110E48C | R-454B | - - - | - - - | - - - | 45500 | 15.5 | 13 | Yes | 215581006 | All | USA | No
ML14KC1-047-230A** | CK40HT-48C+TDR | EL280UH110E60C | R-454B | - - - | - - - | - - - | 45500 | 15.5 | 13 | Yes | 215581008 | All | USA | No
ML14KC1-047-230A** | CK40HT-48C+TDR | EL280UH110XE60C | R-454B | - - - | - - - | - - - | 45500 | 15.5 | 13 | Yes | 215581010 | All | USA | No
ML14KC1-047-230A** | CK40HT-48C+TDR | EL297UH090XV36C | R-454B | - - - | - - - | - - - | 45500 | 15.2 | 12.8 | Yes | 215581012 | All | USA,Canada | No
ML14KC1-047-230A** | CK40HT-48C+TDR | EL297UH090XV48C | R-454B | - - - | - - - | - - - | 45000 | 15.2 | 12.6 | Yes | 215581014 | All | USA,Canada | No
ML14KC1-047-230A** | CK40HT-48C+TDR | EL297UH090XV60C | R-454B | - - - | - - - | - - - | 45000 | 15.2 | 12.6 | Yes | 215581016 | All | USA,Canada | No
ML14KC1-047-230A** | CK40HT-48C+TDR | EL297UH110XE60C | R-454B | - - - | - - - | - - - | 45500 | 15.5 | 12.8 | Yes | 215581018 | All | USA,Canada | No
ML14KC1-047-230A** | CK40HT-48C+TDR | EL297UH110XV48C | R-454B | - - - | - - - | - - - | 45500 | 15.2 | 12.6 | Yes | 215581020 | All | USA,Canada | No
ML14KC1-047-230A** | CK40HT-48C+TDR | EL297UH110XV60C | R-454B | - - - | - - - | - - - | 45500 | 15.2 | 12.6 | Yes | 215581022 | All | USA,Canada | No
ML14KC1-047-230A** | CK40HT-48C+TDR | ML180UH090E60C | R-454B | - - - | - - - | - - - | 45500 | 15.5 | 13 | Yes | 215581023 | All | USA | No
ML14KC1-047-230A** | CK40HT-48C+TDR | ML180UH110E60C | R-454B | - - - | - - - | - - - | 46000 | 15.2 | 12.8 | Yes | 215581024 | All | USA | No
ML14KC1-047-230A** | CK40HT-48C+TDR | ML180UH110V60C | R-454B | - - - | - - - | - - - | 46000 | 15.5 | 13 | Yes | 215581025 | All | USA | No
ML14KC1-047-230A** | CK40HT-48C+TDR | ML180UH110XE60C | R-454B | - - - | - - - | - - - | 46000 | 15.2 | 12.8 | Yes | 215581026 | All | USA | No
ML14KC1-047-230A** | CK40HT-48C+TDR | ML193UH090XE48C | R-454B | - - - | - - - | - - - | 45000 | 15.2 | 12.8 | Yes | 215581027 | All | USA | No
ML14KC1-047-230A** | CK40HT-48C+TDR | ML193UH110XE48C | R-454B | - - - | - - - | - - - | 45000 | 15.5 | 12.8 | Yes | 215581028 | All | USA | No
ML14KC1-047-230A** | CK40HT-48C+TDR | ML193UH110XE60C | R-454B | - - - | - - - | - - - | 45500 | 15.2 | 12.8 | Yes | 215581029 | All | USA | No
ML14KC1-047-230A** | CK40HT-48C+TDR | ML196UH090XE48C | R-454B | - - - | - - - | - - - | 45000 | 15.2 | 12.8 | Yes | 215581030 | All | USA,Canada | No
ML14KC1-047-230A** | CK40HT-48C+TDR | ML196UH090XE60C | R-454B | - - - | - - - | - - - | 45500 | 15.2 | 12.6 | Yes | 215581031 | All | USA,Canada | No
ML14KC1-047-230A** | CK40HT-48C+TDR | ML196UH110XE60C | R-454B | - - - | - - - | - - - | 45000 | 15.5 | 12.8 | Yes | 215581032 | All | USA,Canada | No
ML14KC1-047-230A** | CK40HT-48C+TDR | ML296UH090XV48C | R-454B | - - - | - - - | - - - | 45500 | 15.2 | 12.8 | Yes | 215943463 | All | USA,Canada | No
ML14KC1-047-230A** | CK40HT-48C+TDR | ML296UH110XV60C | R-454B | - - - | - - - | - - - | 45500 | 15.5 | 13 | Yes | 215943464 | All | USA,Canada | No
ML14KC1-047-230A** | CK40HT-48C+TDR | SL280UH080NV48B | R-454B | - - - | - - - | - - - | 45500 | 15.2 | 12.6 | Yes | 215581033 | All | USA | No
ML14KC1-047-230A** | CK40HT-48C+TDR | SL280UH080NV60C | R-454B | - - - | - - - | - - - | 45500 | 15.5 | 13 | Yes | 215581034 | All | USA | No
ML14KC1-047-230A** | CK40HT-48C+TDR | SL280UH090V60C | R-454B | - - - | - - - | - - - | 45500 | 15.5 | 12.8 | Yes | 215581035 | All | USA | No
ML14KC1-047-230A** | CK40HT-48C+TDR | SL280UH090XV60C | R-454B | - - - | - - - | - - - | 45500 | 15.5 | 12.8 | Yes | 215581036 | All | USA | No
ML14KC1-047-230A** | CK40HT-48C+TDR | SL280UH100NV60C | R-454B | - - - | - - - | - - - | 45500 | 15.5 | 13 | Yes | 215581037 | All | USA | No
ML14KC1-047-230A** | CK40HT-48C+TDR | SL280UH110V60C | R-454B | - - - | - - - | - - - | 46000 | 15.2 | 12.8 | Yes | 215581038 | All | USA | No
ML14KC1-047-230A** | CK40HT-48C+TDR | SL280UH110XV60C | R-454B | - - - | - - - | - - - | 46000 | 15.2 | 12.8 | Yes | 215581039 | All | USA | No
ML14KC1-047-230A** | CK40HT-48C+TDR | SLP99UH090XV48C | R-454B | - - - | - - - | - - - | 45000 | 15.2 | 12.6 | Yes | 215581040 | All | USA,Canada | No
ML14KC1-047-230A** | CK40HT-48C+TDR | SLP99UH090XV60C | R-454B | - - - | - - - | - - - | 45500 | 15.2 | 12.8 | Yes | 215581041 | All | USA,Canada | No
ML14KC1-047-230A** | CK40HT-48C+TDR | SLP99UH110XV60C | R-454B | - - - | - - - | - - - | 45500 | 15.2 | 12.8 | Yes | 215581042 | All | USA,Canada | No
ML14KC1-047-230A** | CK40HT-51/61C+TDR | - - - | R-454B | - - - | - - - | - - - | 46000 | 14.3 | 12 | No | 215581075 | All | USA,Canada | No
ML14KC1-047-230A** | CK40HT-51/61C+TDR | EL180UH100NE60C | R-454B | - - - | - - - | - - - | 46500 | 15.2 | 12.6 | Yes | 215581044 | All | USA | No
ML14KC1-047-230A** | CK40HT-51/61C+TDR | EL195UH100NE60C | R-454B | - - - | - - - | - - - | 46000 | 15.2 | 12.8 | Yes | 216835618 | All | USA | No
ML14KC1-047-230A** | CK40HT-51/61C+TDR | EL196UH110XE60C | R-454B | - - - | - - - | - - - | 46000 | 15.5 | 13.2 | Yes | 215581045 | All | USA,Canada | No
ML14KC1-047-230A** | CK40HT-51/61C+TDR | EL280UH110E48C | R-454B | - - - | - - - | - - - | 46500 | 16 | 13.2 | Yes | 215581046 | All | USA | No
ML14KC1-047-230A** | CK40HT-51/61C+TDR | EL280UH110E60C | R-454B | - - - | - - - | - - - | 46500 | 16 | 13.2 | Yes | 215581047 | All | USA | No
ML14KC1-047-230A** | CK40HT-51/61C+TDR | EL280UH110XE60C | R-454B | - - - | - - - | - - - | 46500 | 16 | 13.2 | Yes | 215581048 | All | USA | No
ML14KC1-047-230A** | CK40HT-51/61C+TDR | EL297UH090XV36C | R-454B | - - - | - - - | - - - | 46000 | 15.5 | 13 | Yes | 215581049 | All | USA,Canada | No
ML14KC1-047-230A** | CK40HT-51/61C+TDR | EL297UH090XV48C | R-454B | - - - | - - - | - - - | 46500 | 15.2 | 12.8 | Yes | 215581050 | All | USA,Canada | No
ML14KC1-047-230A** | CK40HT-51/61C+TDR | EL297UH090XV60C | R-454B | - - - | - - - | - - - | 46500 | 15.2 | 12.8 | Yes | 215581051 | All | USA,Canada | No
ML14KC1-047-230A** | CK40HT-51/61C+TDR | EL297UH110XE60C | R-454B | - - - | - - - | - - - | 46000 | 15.5 | 13 | Yes | 215581052 | All | USA,Canada | No
ML14KC1-047-230A** | CK40HT-51/61C+TDR | EL297UH110XV48C | R-454B | - - - | - - - | - - - | 46500 | 15.5 | 13 | Yes | 215581053 | All | USA,Canada | No
ML14KC1-047-230A** | CK40HT-51/61C+TDR | EL297UH110XV60C | R-454B | - - - | - - - | - - - | 46500 | 15.5 | 13 | Yes | 215581054 | All | USA,Canada | No
ML14KC1-047-230A** | CK40HT-51/61C+TDR | ML180UH090E60C | R-454B | - - - | - - - | - - - | 46000 | 16 | 13.4 | Yes | 215581055 | All | USA | No
ML14KC1-047-230A** | CK40HT-51/61C+TDR | ML180UH110E60C | R-454B | - - - | - - - | - - - | 47000 | 15.5 | 13 | Yes | 215581056 | All | USA | No
ML14KC1-047-230A** | CK40HT-51/61C+TDR | ML180UH110V60C | R-454B | - - - | - - - | - - - | 47000 | 16 | 13.4 | Yes | 215581057 | All | USA | No
ML14KC1-047-230A** | CK40HT-51/61C+TDR | ML180UH110XE60C | R-454B | - - - | - - - | - - - | 47000 | 15.5 | 13 | Yes | 215581058 | All | USA | No
ML14KC1-047-230A** | CK40HT-51/61C+TDR | ML193UH090XE48C | R-454B | - - - | - - - | - - - | 46000 | 15.5 | 13 | Yes | 215581059 | All | USA | No
ML14KC1-047-230A** | CK40HT-51/61C+TDR | ML193UH110XE48C | R-454B | - - - | - - - | - - - | 46000 | 15.5 | 13 | Yes | 215581060 | All | USA | No
ML14KC1-047-230A** | CK40HT-51/61C+TDR | ML193UH110XE60C | R-454B | - - - | - - - | - - - | 46500 | 15.5 | 13 | Yes | 215581061 | All | USA | No
ML14KC1-047-230A** | CK40HT-51/61C+TDR | ML196UH090XE48C | R-454B | - - - | - - - | - - - | 46000 | 15.5 | 13 | Yes | 215581062 | All | USA,Canada | No
ML14KC1-047-230A** | CK40HT-51/61C+TDR | ML196UH090XE60C | R-454B | - - - | - - - | - - - | 46500 | 15.5 | 13 | Yes | 215581063 | All | USA,Canada | No
ML14KC1-047-230A** | CK40HT-51/61C+TDR | ML196UH110XE60C | R-454B | - - - | - - - | - - - | 46000 | 15.5 | 13 | Yes | 215581064 | All | USA,Canada | No
ML14KC1-047-230A** | CK40HT-51/61C+TDR | ML296UH090XV48C | R-454B | - - - | - - - | - - - | 46500 | 15.5 | 13 | Yes | 215943465 | All | USA,Canada | No
ML14KC1-047-230A** | CK40HT-51/61C+TDR | ML296UH110XV60C | R-454B | - - - | - - - | - - - | 46000 | 16 | 13.2 | Yes | 215943466 | All | USA,Canada | No
ML14KC1-047-230A** | CK40HT-51/61C+TDR | SL280UH080NV48B | R-454B | - - - | - - - | - - - | 46500 | 15.5 | 12.8 | Yes | 215581065 | All | USA | No
ML14KC1-047-230A** | CK40HT-51/61C+TDR | SL280UH080NV60C | R-454B | - - - | - - - | - - - | 46500 | 15.5 | 13.2 | Yes | 215581066 | All | USA | No
ML14KC1-047-230A** | CK40HT-51/61C+TDR | SL280UH090V60C | R-454B | - - - | - - - | - - - | 46500 | 15.5 | 13 | Yes | 215581067 | All | USA | No
ML14KC1-047-230A** | CK40HT-51/61C+TDR | SL280UH090XV60C | R-454B | - - - | - - - | - - - | 46500 | 15.5 | 13 | Yes | 215581068 | All | USA | No
ML14KC1-047-230A** | CK40HT-51/61C+TDR | SL280UH100NV60C | R-454B | - - - | - - - | - - - | 47000 | 15.5 | 13 | Yes | 215581069 | All | USA | No
ML14KC1-047-230A** | CK40HT-51/61C+TDR | SL280UH110V60C | R-454B | - - - | - - - | - - - | 47000 | 15.5 | 13 | Yes | 215581070 | All | USA | No
ML14KC1-047-230A** | CK40HT-51/61C+TDR | SL280UH110XV60C | R-454B | - - - | - - - | - - - | 47000 | 15.5 | 13 | Yes | 215581071 | All | USA | No
ML14KC1-047-230A** | CK40HT-51/61C+TDR | SLP99UH090XV48C | R-454B | - - - | - - - | - - - | 46500 | 15.2 | 12.8 | Yes | 215581072 | All | USA,Canada | No
ML14KC1-047-230A** | CK40HT-51/61C+TDR | SLP99UH090XV60C | R-454B | - - - | - - - | - - - | 46500 | 15.2 | 12.8 | Yes | 215581073 | All | USA,Canada | No
ML14KC1-047-230A** | CK40HT-51/61C+TDR | SLP99UH110XV60C | R-454B | - - - | - - - | - - - | 46500 | 15.5 | 13 | Yes | 215581074 | All | USA,Canada | No
ML14KC1-047-230A** | CK40HT-60D+TDR | - - - | R-454B | - - - | - - - | - - - | 46000 | 14.3 | 12 | No | 215581096 | All | USA,Canada | No
ML14KC1-047-230A** | CK40HT-60D+TDR | EL180UH100NE60C | R-454B | - - - | - - - | - - - | 47000 | 15.2 | 12.8 | Yes | 215581076 | All | USA | No
ML14KC1-047-230A** | CK40HT-60D+TDR | EL196UH090XE48C | R-454B | - - - | - - - | - - - | 46000 | 15.5 | 13 | Yes | 215581077 | All | USA,Canada | No
ML14KC1-047-230A** | CK40HT-60D+TDR | EL196UH110XE60C | R-454B | - - - | - - - | - - - | 46500 | 15.5 | 13.2 | Yes | 215581078 | All | USA,Canada | No
ML14KC1-047-230A** | CK40HT-60D+TDR | EL297UH110XV60C | R-454B | - - - | - - - | - - - | 46500 | 15.5 | 13 | Yes | 215581079 | All | USA,Canada | No
ML14KC1-047-230A** | CK40HT-60D+TDR | EL297UH135XE60D | R-454B | - - - | - - - | - - - | 46500 | 15.5 | 13 | Yes | 215581080 | All | USA,Canada | No
ML14KC1-047-230A** | CK40HT-60D+TDR | EL297UH135XV60D | R-454B | - - - | - - - | - - - | 46500 | 15.5 | 13 | Yes | 215581081 | All | USA,Canada | No
ML14KC1-047-230A** | CK40HT-60D+TDR | ML180UH090E48B | R-454B | - - - | - - - | - - - | 46500 | 16 | 13.2 | Yes | 215581082 | All | USA | No
ML14KC1-047-230A** | CK40HT-60D+TDR | ML180UH090E60C | R-454B | - - - | - - - | - - - | 46500 | 16 | 13.4 | Yes | 215581083 | All | USA | No
ML14KC1-047-230A** | CK40HT-60D+TDR | ML180UH110E60C | R-454B | - - - | - - - | - - - | 47000 | 15.5 | 13 | Yes | 215581084 | All | USA | No
ML14KC1-047-230A** | CK40HT-60D+TDR | ML180UH110XE60C | R-454B | - - - | - - - | - - - | 47000 | 15.5 | 13 | Yes | 215581085 | All | USA | No
ML14KC1-047-230A** | CK40HT-60D+TDR | ML180UH135E60D | R-454B | - - - | - - - | - - - | 47000 | 15.5 | 13 | Yes | 215581086 | All | USA | No
ML14KC1-047-230A** | CK40HT-60D+TDR | ML193UH090XE48C | R-454B | - - - | - - - | - - - | 46000 | 15.5 | 13 | Yes | 215581087 | All | USA | No
ML14KC1-047-230A** | CK40HT-60D+TDR | ML193UH110XE60C | R-454B | - - - | - - - | - - - | 46000 | 15.5 | 13.2 | Yes | 215581088 | All | USA | No
ML14KC1-047-230A** | CK40HT-60D+TDR | ML196UH090XE48C | R-454B | - - - | - - - | - - - | 46000 | 15.5 | 13 | Yes | 215581089 | All | USA,Canada | No
ML14KC1-047-230A** | CK40HT-60D+TDR | ML196UH110XE60C | R-454B | - - - | - - - | - - - | 46500 | 15.5 | 13 | Yes | 215581090 | All | USA,Canada | No
ML14KC1-047-230A** | CK40HT-60D+TDR | ML196UH135XE60D | R-454B | - - - | - - - | - - - | 46500 | 15.5 | 13 | Yes | 215581091 | All | USA,Canada | No
ML14KC1-047-230A** | CK40HT-60D+TDR | SL280UH080NV60C | R-454B | - - - | - - - | - - - | 46500 | 15.5 | 13.2 | Yes | 215581092 | All | USA | No
ML14KC1-047-230A** | CK40HT-60D+TDR | SL280UH135V60D | R-454B | - - - | - - - | - - - | 46000 | 15.5 | 13.2 | Yes | 215581093 | All | USA | No
ML14KC1-047-230A** | CK40HT-60D+TDR | SLP99UH090XV60C | R-454B | - - - | - - - | - - - | 46000 | 15.5 | 13 | Yes | 215581094 | All | USA,Canada | No
ML14KC1-047-230A** | CK40HT-60D+TDR | SLP99UH135XV60D | R-454B | - - - | - - - | - - - | 46500 | 15.5 | 13 | Yes | 215581095 | All | USA,Canada | No
ML14KC1-048-230A** | CBK45UHET-042-230 | - - - | R-454B | - - - | - - - | - - - | 47000 | 13.8 | 12 | No | 215581126 | All | USA,Canada | No
ML14KC1-048-230A** | CBK45UHET-048-230 | - - - | R-454B | - - - | - - - | - - - | 48000 | 14.7 | 12.4 | No | 215581128 | All | USA,Canada | No
ML14KC1-048-230A** | CBK45UHET-060-230 | - - - | R-454B | - - - | - - - | - - - | 47000 | 14.3 | 12.2 | No | 215581130 | All | USA,Canada | No
ML14KC1-048-230A** | CBK45UHPT-042-230 | - - - | R-454B | - - - | - - - | - - - | 47000 | 13.8 | 11.7 | No | 215581132 | All | USA,Canada | No
ML14KC1-048-230A** | CBK45UHVT-042-230 | - - - | R-454B | - - - | - - - | - - - | 47500 | 14.7 | 12.4 | No | 215581134 | All | USA,Canada | No
ML14KC1-048-230A** | CBK45UHVT-048-230 | - - - | R-454B | - - - | - - - | - - - | 48000 | 14.7 | 12.4 | No | 215581136 | All | USA,Canada | No
ML14KC1-048-230A** | CBK45UHVT-060-230 | - - - | R-454B | - - - | - - - | - - - | 47000 | 14.3 | 12.2 | No | 215581138 | All | USA,Canada | No
ML14KC1-048-230A** | CBK47UHET-042-230 | - - - | R-454B | - - - | - - - | - - - | 48000 | 14.7 | 12.4 | No | 215581140 | All | USA,Canada | No
ML14KC1-048-230A** | CBK47UHET-048-230 | - - - | R-454B | - - - | - - - | - - - | 46500 | 14.7 | 12.4 | No | 215581142 | All | USA,Canada | No
ML14KC1-048-230A** | CBK47UHET-060-230 | - - - | R-454B | - - - | - - - | - - - | 45500 | 14.3 | 12.2 | No | 215581144 | All | USA,Canada | No
ML14KC1-048-230A** | CBK48MVT-042-230 | - - - | R-454B | - - - | - - - | - - - | 48000 | 14.7 | 12.4 | No | 215581146 | All | USA,Canada | No
ML14KC1-048-230A** | CBK48MVT-048-230 | - - - | R-454B | - - - | - - - | - - - | 47000 | 14.7 | 12.8 | No | 215581148 | All | USA,Canada | No
ML14KC1-048-230A** | CBK48MVT-060-230 | - - - | R-454B | - - - | - - - | - - - | 46500 | 14.7 | 12.4 | No | 215581150 | All | USA,Canada | No
ML14KC1-048-230A** | CK40[C,U]T-36B+TDR | EL280UH090E48B | R-454B | - - - | - - - | - - - | 47500 | 14.3 | 12.2 | No | 215581152 | All | USA | No
ML14KC1-048-230A** | CK40[C,U]T-36B+TDR | EL280UH090XE48B | R-454B | - - - | - - - | - - - | 47500 | 14.3 | 12.2 | No | 215581154 | All | USA | No
ML14KC1-048-230A** | CK40[C,U]T-36B+TDR | EL297UH070XV36B | R-454B | - - - | - - - | - - - | 47000 | 13.8 | 12 | No | 215581156 | All | USA,Canada | No
ML14KC1-048-230A** | CK40[C,U]T-36B+TDR | EL297UH110XV60C | R-454B | - - - | - - - | - - - | 47000 | 14.3 | 12.2 | No | 215581158 | All | USA,Canada | No
ML14KC1-048-230A** | CK40[C,U]T-36B+TDR | ML180UH070V48B | R-454B | - - - | - - - | - - - | 48000 | 14.7 | 12.4 | No | 215581160 | All | USA | No
ML14KC1-048-230A** | CK40[C,U]T-36B+TDR | ML180UH090E48B | R-454B | - - - | - - - | - - - | 47500 | 14.3 | 12.4 | No | 215581162 | All | USA | No
ML14KC1-048-230A** | CK40[C,U]T-36B+TDR | ML180UH090V48B | R-454B | - - - | - - - | - - - | 47500 | 14.3 | 12 | No | 215581164 | All | USA | No
ML14KC1-048-230A** | CK40[C,U]T-36B+TDR | ML180UH090XE48B | R-454B | - - - | - - - | - - - | 47500 | 14.3 | 12.4 | No | 215581166 | All | USA | No
ML14KC1-048-230A** | CK40[C,U]T-36B+TDR | SL280UH080NV48B | R-454B | - - - | - - - | - - - | 47500 | 14.3 | 12 | No | 215581168 | All | USA | No
ML14KC1-048-230A** | CK40[C,U]T-36B+TDR | SL280UH090V36B | R-454B | - - - | - - - | - - - | 47000 | 14.3 | 12.2 | No | 215581170 | All | USA | No
ML14KC1-048-230A** | CK40[C,U]T-36B+TDR | SL280UH090V48B | R-454B | - - - | - - - | - - - | 47000 | 14.3 | 12.2 | No | 215581172 | All | USA | No
ML14KC1-048-230A** | CK40[C,U]T-36B+TDR | SL280UH090XV48B | R-454B | - - - | - - - | - - - | 47000 | 14.3 | 12.2 | No | 215581174 | All | USA | No
ML14KC1-048-230A** | CK40[C,U]T-36B+TDR | SLP99UH070XV36B | R-454B | - - - | - - - | - - - | 47000 | 14.3 | 12 | No | 215581176 | All | USA,Canada | No
ML14KC1-048-230A** | CK40[C,U]T-48B+TDR | EL280UH090E48B | R-454B | - - - | - - - | - - - | 46000 | 14.3 | 12.4 | No | 215581178 | All | USA | No
ML14KC1-048-230A** | CK40[C,U]T-48B+TDR | EL280UH090XE48B | R-454B | - - - | - - - | - - - | 46000 | 14.3 | 12.4 | No | 215581180 | All | USA | No
ML14KC1-048-230A** | CK40[C,U]T-48B+TDR | EL297UH070XV36B | R-454B | - - - | - - - | - - - | 47500 | 14.3 | 12 | No | 215581182 | All | USA,Canada | No
ML14KC1-048-230A** | CK40[C,U]T-48B+TDR | EL297UH110XV60C | R-454B | - - - | - - - | - - - | 48000 | 14.3 | 12.2 | No | 215581184 | All | USA,Canada | No
ML14KC1-048-230A** | CK40[C,U]T-48B+TDR | ML180UH070V48B | R-454B | - - - | - - - | - - - | 48000 | 14.7 | 12.4 | No | 215581186 | All | USA | No
ML14KC1-048-230A** | CK40[C,U]T-48B+TDR | ML180UH090E48B | R-454B | - - - | - - - | - - - | 46000 | 14.7 | 12.4 | No | 215581188 | All | USA | No
ML14KC1-048-230A** | CK40[C,U]T-48B+TDR | ML180UH090V48B | R-454B | - - - | - - - | - - - | 48000 | 14.3 | 12.2 | No | 215581190 | All | USA | No
ML14KC1-048-230A** | CK40[C,U]T-48B+TDR | ML180UH090XE48B | R-454B | - - - | - - - | - - - | 46000 | 14.7 | 12.4 | No | 215581192 | All | USA | No
ML14KC1-048-230A** | CK40[C,U]T-48B+TDR | ML196UH070XE48B | R-454B | - - - | - - - | - - - | 47000 | 13.8 | 11.7 | No | 215581194 | All | USA,Canada | No
ML14KC1-048-230A** | CK40[C,U]T-48B+TDR | SL280UH080NV48B | R-454B | - - - | - - - | - - - | 48000 | 14.3 | 12.2 | No | 215581196 | All | USA | No
ML14KC1-048-230A** | CK40[C,U]T-48B+TDR | SL280UH090V36B | R-454B | - - - | - - - | - - - | 47500 | 14.3 | 12.4 | No | 215581198 | All | USA | No
ML14KC1-048-230A** | CK40[C,U]T-48B+TDR | SL280UH090V48B | R-454B | - - - | - - - | - - - | 46000 | 14.3 | 12.2 | No | 215581200 | All | USA | No
ML14KC1-048-230A** | CK40[C,U]T-48B+TDR | SL280UH090XV48B | R-454B | - - - | - - - | - - - | 48000 | 14.3 | 12.2 | No | 215581202 | All | USA | No
ML14KC1-048-230A** | CK40[C,U]T-48B+TDR | SLP99UH070XV36B | R-454B | - - - | - - - | - - - | 47500 | 14.3 | 12.2 | No | 215581204 | All | USA,Canada | No
ML14KC1-048-230A** | CK40[C,U]T-48C+TDR | EL180UH100NE60C | R-454B | - - - | - - - | - - - | 46500 | 13.8 | 12 | No | 215581206 | All | USA | No
ML14KC1-048-230A** | CK40[C,U]T-48C+TDR | EL196UH090XE48C | R-454B | - - - | - - - | - - - | 45500 | 14.3 | 12.4 | No | 215581208 | All | USA,Canada | No
ML14KC1-048-230A** | CK40[C,U]T-48C+TDR | EL196UH110XE60C | R-454B | - - - | - - - | - - - | 46000 | 14.7 | 12.4 | No | 215581210 | All | USA,Canada | No
ML14KC1-048-230A** | CK40[C,U]T-48C+TDR | EL280UH110E48C | R-454B | - - - | - - - | - - - | 46500 | 14.7 | 12.4 | No | 215581212 | All | USA | No
ML14KC1-048-230A** | CK40[C,U]T-48C+TDR | EL280UH110E60C | R-454B | - - - | - - - | - - - | 46000 | 14.7 | 12.6 | No | 215581214 | All | USA | No
ML14KC1-048-230A** | CK40[C,U]T-48C+TDR | EL280UH110XE60C | R-454B | - - - | - - - | - - - | 46000 | 14.7 | 12.6 | No | 215581216 | All | USA | No
ML14KC1-048-230A** | CK40[C,U]T-48C+TDR | EL297UH090XE48C | R-454B | - - - | - - - | - - - | 45500 | 14.4 | 12.4 | No | 215581218 | All | USA,Canada | No
ML14KC1-048-230A** | CK40[C,U]T-48C+TDR | EL297UH090XV36C | R-454B | - - - | - - - | - - - | 47500 | 14.3 | 12.4 | No | 215581220 | All | USA,Canada | No
ML14KC1-048-230A** | CK40[C,U]T-48C+TDR | EL297UH090XV48C | R-454B | - - - | - - - | - - - | 46500 | 14.3 | 12 | No | 215581222 | All | USA,Canada | No
ML14KC1-048-230A** | CK40[C,U]T-48C+TDR | EL297UH090XV60C | R-454B | - - - | - - - | - - - | 46500 | 14.3 | 12 | No | 215581224 | All | USA,Canada | No
ML14KC1-048-230A** | CK40[C,U]T-48C+TDR | EL297UH110XE60C | R-454B | - - - | - - - | - - - | 46000 | 14.7 | 12.4 | No | 215581226 | All | USA,Canada | No
ML14KC1-048-230A** | CK40[C,U]T-48C+TDR | EL297UH110XV48C | R-454B | - - - | - - - | - - - | 46500 | 14.3 | 12.2 | No | 215581228 | All | USA,Canada | No
ML14KC1-048-230A** | CK40[C,U]T-48C+TDR | EL297UH110XV60C | R-454B | - - - | - - - | - - - | 46500 | 14.3 | 12.4 | No | 215581230 | All | USA,Canada | No
ML14KC1-048-230A** | CK40[C,U]T-48C+TDR | ML180UH090E48B | R-454B | - - - | - - - | - - - | 48000 | 14.7 | 12.4 | No | 215581232 | All | USA | No
ML14KC1-048-230A** | CK40[C,U]T-48C+TDR | ML180UH090E60C | R-454B | - - - | - - - | - - - | 46000 | 14.7 | 12.6 | No | 215581234 | All | USA | No
ML14KC1-048-230A** | CK40[C,U]T-48C+TDR | ML180UH110E60C | R-454B | - - - | - - - | - - - | 48000 | 14.4 | 12.4 | No | 215581236 | All | USA | No
ML14KC1-048-230A** | CK40[C,U]T-48C+TDR | ML180UH110V60C | R-454B | - - - | - - - | - - - | 48000 | 14.7 | 12.6 | No | 215581238 | All | USA | No
ML14KC1-048-230A** | CK40[C,U]T-48C+TDR | ML180UH110XE60C | R-454B | - - - | - - - | - - - | 48000 | 14.4 | 12.4 | No | 215581240 | All | USA | No
ML14KC1-048-230A** | CK40[C,U]T-48C+TDR | ML193UH090XE48C | R-454B | - - - | - - - | - - - | 46000 | 14.3 | 12.4 | No | 215581242 | All | USA | No
ML14KC1-048-230A** | CK40[C,U]T-48C+TDR | ML193UH110XE48C | R-454B | - - - | - - - | - - - | 46000 | 14.7 | 12.4 | No | 215581244 | All | USA | No
ML14KC1-048-230A** | CK40[C,U]T-48C+TDR | ML193UH110XE60C | R-454B | - - - | - - - | - - - | 45500 | 14.7 | 12.4 | No | 215581246 | All | USA | No
ML14KC1-048-230A** | CK40[C,U]T-48C+TDR | ML196UH090XE48C | R-454B | - - - | - - - | - - - | 45500 | 14.3 | 12.4 | No | 215581248 | All | USA,Canada | No
ML14KC1-048-230A** | CK40[C,U]T-48C+TDR | ML196UH090XE60C | R-454B | - - - | - - - | - - - | 47500 | 14.7 | 12.4 | No | 215581250 | All | USA,Canada | No
ML14KC1-048-230A** | CK40[C,U]T-48C+TDR | ML196UH110XE60C | R-454B | - - - | - - - | - - - | 46000 | 14.7 | 12.4 | No | 215581252 | All | USA,Canada | No
ML14KC1-048-230A** | CK40[C,U]T-48C+TDR | ML296UH090XV48C | R-454B | - - - | - - - | - - - | 48000 | 14.3 | 12.4 | No | 215943473 | All | USA,Canada | No
ML14KC1-048-230A** | CK40[C,U]T-48C+TDR | ML296UH110XV60C | R-454B | - - - | - - - | - - - | 47500 | 14.7 | 12.4 | No | 215943474 | All | USA,Canada | No
ML14KC1-048-230A** | CK40[C,U]T-48C+TDR | SL280UH080NV60C | R-454B | - - - | - - - | - - - | 47500 | 14.7 | 12.4 | No | 215581254 | All | USA | No
ML14KC1-048-230A** | CK40[C,U]T-48C+TDR | SL280UH090V60C | R-454B | - - - | - - - | - - - | 46500 | 14.4 | 12.4 | No | 215581256 | All | USA | No
ML14KC1-048-230A** | CK40[C,U]T-48C+TDR | SL280UH090XV60C | R-454B | - - - | - - - | - - - | 46500 | 14.4 | 12.4 | No | 215581258 | All | USA | No
ML14KC1-048-230A** | CK40[C,U]T-48C+TDR | SL280UH100NV60C | R-454B | - - - | - - - | - - - | 47500 | 14.7 | 12.4 | No | 215581260 | All | USA | No
ML14KC1-048-230A** | CK40[C,U]T-48C+TDR | SL280UH110V60C | R-454B | - - - | - - - | - - - | 46500 | 14.4 | 12.4 | No | 215581262 | All | USA | No
ML14KC1-048-230A** | CK40[C,U]T-48C+TDR | SL280UH110XV60C | R-454B | - - - | - - - | - - - | 46500 | 14.4 | 12.4 | No | 215581264 | All | USA | No
ML14KC1-048-230A** | CK40[C,U]T-48C+TDR | SLP99UH090XV48C | R-454B | - - - | - - - | - - - | 46500 | 14.3 | 12 | No | 215581266 | All | USA,Canada | No
ML14KC1-048-230A** | CK40[C,U]T-48C+TDR | SLP99UH090XV60C | R-454B | - - - | - - - | - - - | 46500 | 14.3 | 12 | No | 215581268 | All | USA,Canada | No
ML14KC1-048-230A** | CK40[C,U]T-48C+TDR | SLP99UH110XV60C | R-454B | - - - | - - - | - - - | 46500 | 14.3 | 12.4 | No | 215581270 | All | USA,Canada | No
ML14KC1-048-230A** | CK40[C,U]T-49C+TDR | EL180UH100NE60C | R-454B | - - - | - - - | - - - | 48000 | 14.3 | 12.2 | No | 215581272 | All | USA | No
ML14KC1-048-230A** | CK40[C,U]T-49C+TDR | EL196UH090XE48C | R-454B | - - - | - - - | - - - | 46000 | 14.7 | 12.4 | No | 215581274 | All | USA,Canada | No
ML14KC1-048-230A** | CK40[C,U]T-49C+TDR | EL196UH110XE60C | R-454B | - - - | - - - | - - - | 48000 | 14.7 | 12.6 | No | 215581276 | All | USA,Canada | No
ML14KC1-048-230A** | CK40[C,U]T-49C+TDR | EL280UH110E48C | R-454B | - - - | - - - | - - - | 48000 | 14.7 | 12.6 | No | 215581278 | All | USA | No
ML14KC1-048-230A** | CK40[C,U]T-49C+TDR | EL280UH110E60C | R-454B | - - - | - - - | - - - | 46500 | 14.7 | 12.8 | No | 215581280 | All | USA | No
ML14KC1-048-230A** | CK40[C,U]T-49C+TDR | EL280UH110XE60C | R-454B | - - - | - - - | - - - | 46500 | 14.7 | 12.8 | No | 215581282 | All | USA | No
ML14KC1-048-230A** | CK40[C,U]T-49C+TDR | EL297UH090XE48C | R-454B | - - - | - - - | - - - | 46000 | 14.7 | 12.4 | No | 215581284 | All | USA,Canada | No
ML14KC1-048-230A** | CK40[C,U]T-49C+TDR | EL297UH090XV36C | R-454B | - - - | - - - | - - - | 48000 | 14.7 | 12.4 | No | 215581286 | All | USA,Canada | No
ML14KC1-048-230A** | CK40[C,U]T-49C+TDR | EL297UH090XV48C | R-454B | - - - | - - - | - - - | 48000 | 14.3 | 12.2 | No | 215581288 | All | USA,Canada | No
ML14KC1-048-230A** | CK40[C,U]T-49C+TDR | EL297UH090XV60C | R-454B | - - - | - - - | - - - | 47000 | 14.4 | 12.4 | No | 215581290 | All | USA,Canada | No
ML14KC1-048-230A** | CK40[C,U]T-49C+TDR | EL297UH110XE60C | R-454B | - - - | - - - | - - - | 46000 | 14.7 | 12.4 | No | 215581292 | All | USA,Canada | No
ML14KC1-048-230A** | CK40[C,U]T-49C+TDR | EL297UH110XV48C | R-454B | - - - | - - - | - - - | 48000 | 14.4 | 12.4 | No | 215581295 | All | USA,Canada | No
ML14KC1-048-230A** | CK40[C,U]T-49C+TDR | EL297UH110XV60C | R-454B | - - - | - - - | - - - | 48000 | 14.4 | 12.4 | No | 215581297 | All | USA,Canada | No
ML14KC1-048-230A** | CK40[C,U]T-49C+TDR | ML180UH090E60C | R-454B | - - - | - - - | - - - | 48000 | 14.7 | 12.8 | No | 215581299 | All | USA | No
ML14KC1-048-230A** | CK40[C,U]T-49C+TDR | ML180UH110E60C | R-454B | - - - | - - - | - - - | 48000 | 14.7 | 12.6 | No | 215581301 | All | USA | No
ML14KC1-048-230A** | CK40[C,U]T-49C+TDR | ML180UH110V60C | R-454B | - - - | - - - | - - - | 48000 | 14.7 | 12.8 | No | 215581302 | All | USA | No
ML14KC1-048-230A** | CK40[C,U]T-49C+TDR | ML180UH110XE60C | R-454B | - - - | - - - | - - - | 48000 | 14.7 | 12.6 | No | 215581304 | All | USA | No
ML14KC1-048-230A** | CK40[C,U]T-49C+TDR | ML193UH090XE48C | R-454B | - - - | - - - | - - - | 46000 | 14.7 | 12.4 | No | 215581306 | All | USA | No
ML14KC1-048-230A** | CK40[C,U]T-49C+TDR | ML193UH110XE48C | R-454B | - - - | - - - | - - - | 48000 | 14.7 | 12.6 | No | 215581308 | All | USA | No
ML14KC1-048-230A** | CK40[C,U]T-49C+TDR | ML193UH110XE60C | R-454B | - - - | - - - | - - - | 46000 | 14.7 | 12.6 | No | 215581310 | All | USA | No
ML14KC1-048-230A** | CK40[C,U]T-49C+TDR | ML196UH090XE48C | R-454B | - - - | - - - | - - - | 46000 | 14.7 | 12.4 | No | 215581313 | All | USA,Canada | No
ML14KC1-048-230A** | CK40[C,U]T-49C+TDR | ML196UH090XE60C | R-454B | - - - | - - - | - - - | 48000 | 14.7 | 12.6 | No | 215581315 | All | USA,Canada | No
ML14KC1-048-230A** | CK40[C,U]T-49C+TDR | ML196UH110XE60C | R-454B | - - - | - - - | - - - | 48000 | 14.7 | 12.4 | No | 215581316 | All | USA,Canada | No
ML14KC1-048-230A** | CK40[C,U]T-49C+TDR | ML296UH090XV48C | R-454B | - - - | - - - | - - - | 48500 | 14.7 | 12.4 | No | 215943471 | All | USA,Canada | No
ML14KC1-048-230A** | CK40[C,U]T-49C+TDR | ML296UH110XV60C | R-454B | - - - | - - - | - - - | 48000 | 14.7 | 12.6 | No | 215943472 | All | USA,Canada | No
ML14KC1-048-230A** | CK40[C,U]T-49C+TDR | SL280UH080NV60C | R-454B | - - - | - - - | - - - | 48000 | 14.7 | 12.6 | No | 215581318 | All | USA | No
ML14KC1-048-230A** | CK40[C,U]T-49C+TDR | SL280UH090V60C | R-454B | - - - | - - - | - - - | 48000 | 14.7 | 12.4 | No | 215581321 | All | USA | No
ML14KC1-048-230A** | CK40[C,U]T-49C+TDR | SL280UH090XV60C | R-454B | - - - | - - - | - - - | 48000 | 14.7 | 12.4 | No | 215581322 | All | USA | No
ML14KC1-048-230A** | CK40[C,U]T-49C+TDR | SL280UH100NV60C | R-454B | - - - | - - - | - - - | 48000 | 14.7 | 12.4 | No | 215581325 | All | USA | No
ML14KC1-048-230A** | CK40[C,U]T-49C+TDR | SL280UH110V60C | R-454B | - - - | - - - | - - - | 48000 | 14.7 | 12.4 | No | 215581327 | All | USA | No
ML14KC1-048-230A** | CK40[C,U]T-49C+TDR | SL280UH110XV60C | R-454B | - - - | - - - | - - - | 48000 | 14.7 | 12.4 | No | 215581329 | All | USA | No
ML14KC1-048-230A** | CK40[C,U]T-49C+TDR | SLP99UH090XV48C | R-454B | - - - | - - - | - - - | 48000 | 14.3 | 12.2 | No | 215581330 | All | USA,Canada | No
ML14KC1-048-230A** | CK40[C,U]T-49C+TDR | SLP99UH090XV60C | R-454B | - - - | - - - | - - - | 47000 | 14.4 | 12.4 | No | 215581333 | All | USA,Canada | No
ML14KC1-048-230A** | CK40[C,U]T-49C+TDR | SLP99UH110XV60C | R-454B | - - - | - - - | - - - | 48000 | 14.4 | 12.4 | No | 215581334 | All | USA,Canada | No
ML14KC1-048-230A** | CK40[C,U]T-50/60C+TDR | EL180UH100NE60C | R-454B | - - - | - - - | - - - | 46000 | 13.8 | 11.7 | No | 215581337 | All | USA | No
ML14KC1-048-230A** | CK40[C,U]T-50/60C+TDR | EL196UH110XE60C | R-454B | - - - | - - - | - - - | 45500 | 14.3 | 12.4 | No | 215581339 | All | USA,Canada | No
ML14KC1-048-230A** | CK40[C,U]T-50/60C+TDR | EL280UH110E48C | R-454B | - - - | - - - | - - - | 46000 | 14.4 | 12.4 | No | 215581341 | All | USA | No
ML14KC1-048-230A** | CK40[C,U]T-50/60C+TDR | EL280UH110E60C | R-454B | - - - | - - - | - - - | 46000 | 14.7 | 12.4 | No | 215581343 | All | USA | No
ML14KC1-048-230A** | CK40[C,U]T-50/60C+TDR | EL280UH110XE60C | R-454B | - - - | - - - | - - - | 46000 | 14.7 | 12.4 | No | 215581344 | All | USA | No
ML14KC1-048-230A** | CK40[C,U]T-50/60C+TDR | EL297UH090XV36C | R-454B | - - - | - - - | - - - | 47000 | 14.3 | 12.2 | No | 215581347 | All | USA,Canada | No
ML14KC1-048-230A** | CK40[C,U]T-50/60C+TDR | EL297UH090XV48C | R-454B | - - - | - - - | - - - | 46000 | 13.8 | 12 | No | 215581348 | All | USA,Canada | No
ML14KC1-048-230A** | CK40[C,U]T-50/60C+TDR | EL297UH090XV60C | R-454B | - - - | - - - | - - - | 46000 | 13.8 | 12 | No | 215581351 | All | USA,Canada | No
ML14KC1-048-230A** | CK40[C,U]T-50/60C+TDR | EL297UH110XE60C | R-454B | - - - | - - - | - - - | 45500 | 14.3 | 12.2 | No | 215581352 | All | USA,Canada | No
ML14KC1-048-230A** | CK40[C,U]T-50/60C+TDR | EL297UH110XV48C | R-454B | - - - | - - - | - - - | 46000 | 13.8 | 12 | No | 215581355 | All | USA,Canada | No
ML14KC1-048-230A** | CK40[C,U]T-50/60C+TDR | EL297UH110XV60C | R-454B | - - - | - - - | - - - | 46000 | 14.3 | 12 | No | 215581356 | All | USA,Canada | No
ML14KC1-048-230A** | CK40[C,U]T-50/60C+TDR | ML180UH090E48B | R-454B | - - - | - - - | - - - | 47500 | 14.7 | 12.4 | No | 215581358 | All | USA | No
ML14KC1-048-230A** | CK40[C,U]T-50/60C+TDR | ML180UH090E60C | R-454B | - - - | - - - | - - - | 45500 | 14.7 | 12.4 | No | 215581360 | All | USA | No
ML14KC1-048-230A** | CK40[C,U]T-50/60C+TDR | ML180UH110E60C | R-454B | - - - | - - - | - - - | 46000 | 14.3 | 12.2 | No | 215581362 | All | USA | No
ML14KC1-048-230A** | CK40[C,U]T-50/60C+TDR | ML180UH110V60C | R-454B | - - - | - - - | - - - | 46500 | 14.7 | 12.4 | No | 215581364 | All | USA | No
ML14KC1-048-230A** | CK40[C,U]T-50/60C+TDR | ML180UH110XE60C | R-454B | - - - | - - - | - - - | 46000 | 14.3 | 12.2 | No | 215581367 | All | USA | No
ML14KC1-048-230A** | CK40[C,U]T-50/60C+TDR | ML193UH090XE48C | R-454B | - - - | - - - | - - - | 45500 | 14.3 | 12.2 | No | 215581368 | All | USA | No
ML14KC1-048-230A** | CK40[C,U]T-50/60C+TDR | ML193UH110XE48C | R-454B | - - - | - - - | - - - | 45500 | 14.3 | 12.2 | No | 215581371 | All | USA | No
ML14KC1-048-230A** | CK40[C,U]T-50/60C+TDR | ML193UH110XE60C | R-454B | - - - | - - - | - - - | 46000 | 14.3 | 12.2 | No | 215581373 | All | USA | No
ML14KC1-048-230A** | CK40[C,U]T-50/60C+TDR | ML196UH090XE48C | R-454B | - - - | - - - | - - - | 45000 | 14.3 | 12.2 | No | 215581374 | All | USA,Canada | No
ML14KC1-048-230A** | CK40[C,U]T-50/60C+TDR | ML196UH090XE60C | R-454B | - - - | - - - | - - - | 47500 | 14.3 | 12 | No | 215581376 | All | USA,Canada | No
ML14KC1-048-230A** | CK40[C,U]T-50/60C+TDR | ML196UH110XE60C | R-454B | - - - | - - - | - - - | 45500 | 14.3 | 12.2 | No | 215581378 | All | USA,Canada | No
ML14KC1-048-230A** | CK40[C,U]T-50/60C+TDR | ML296UH090XV48C | R-454B | - - - | - - - | - - - | 47500 | 14.3 | 12.2 | No | 215943483 | All | USA,Canada | No
ML14KC1-048-230A** | CK40[C,U]T-50/60C+TDR | ML296UH110XV60C | R-454B | - - - | - - - | - - - | 47000 | 14.3 | 12.4 | No | 215943484 | All | USA,Canada | No
ML14KC1-048-230A** | CK40[C,U]T-50/60C+TDR | SL280UH080NV60C | R-454B | - - - | - - - | - - - | 47500 | 14.3 | 12.4 | No | 215581381 | All | USA | No
ML14KC1-048-230A** | CK40[C,U]T-50/60C+TDR | SL280UH090V60C | R-454B | - - - | - - - | - - - | 46000 | 14.3 | 12.2 | No | 215581383 | All | USA | No
ML14KC1-048-230A** | CK40[C,U]T-50/60C+TDR | SL280UH090XV60C | R-454B | - - - | - - - | - - - | 46000 | 14.3 | 12.2 | No | 215581384 | All | USA | No
ML14KC1-048-230A** | CK40[C,U]T-50/60C+TDR | SL280UH100NV60C | R-454B | - - - | - - - | - - - | 47000 | 14.3 | 12.2 | No | 215581386 | All | USA | No
ML14KC1-048-230A** | CK40[C,U]T-50/60C+TDR | SL280UH110V60C | R-454B | - - - | - - - | - - - | 46000 | 14.3 | 12.2 | No | 215581389 | All | USA | No
ML14KC1-048-230A** | CK40[C,U]T-50/60C+TDR | SL280UH110XV60C | R-454B | - - - | - - - | - - - | 46000 | 14.3 | 12.2 | No | 215581391 | All | USA | No
ML14KC1-048-230A** | CK40[C,U]T-50/60C+TDR | SLP99UH090XV48C | R-454B | - - - | - - - | - - - | 46000 | 13.8 | 12 | No | 215581392 | All | USA,Canada | No
ML14KC1-048-230A** | CK40[C,U]T-50/60C+TDR | SLP99UH090XV60C | R-454B | - - - | - - - | - - - | 46000 | 13.8 | 12 | No | 215581394 | All | USA,Canada | No
ML14KC1-048-230A** | CK40[C,U]T-50/60C+TDR | SLP99UH110XV60C | R-454B | - - - | - - - | - - - | 46000 | 14.3 | 12.2 | No | 215581396 | All | USA,Canada | No
ML14KC1-048-230A** | CK40[C,U]T-60C+TDR | - - - | R-454B | - - - | - - - | - - - | 47000 | 13.8 | 11.2 | No | 215581124 | All | USA,Canada | No
ML14KC1-048-230A** | CK40[C,U]T-60C+TDR | EL180UH100NE60C | R-454B | - - - | - - - | - - - | 48000 | 14.7 | 12.4 | No | 215581399 | All | USA | No
ML14KC1-048-230A** | CK40[C,U]T-60C+TDR | EL196UH090XE48C | R-454B | - - - | - - - | - - - | 48000 | 14.7 | 12.8 | No | 215581401 | All | USA,Canada | No
ML14KC1-048-230A** | CK40[C,U]T-60C+TDR | EL196UH110XE60C | R-454B | - - - | - - - | - - - | 48000 | 15.2 | 12.8 | Yes | 215581403 | All | USA,Canada | No
ML14KC1-048-230A** | CK40[C,U]T-60C+TDR | EL280UH110E48C | R-454B | - - - | - - - | - - - | 48000 | 15.2 | 13 | Yes | 215581404 | All | USA | No
ML14KC1-048-230A** | CK40[C,U]T-60C+TDR | EL280UH110E60C | R-454B | - - - | - - - | - - - | 48000 | 15.2 | 13 | Yes | 215581406 | All | USA | No
ML14KC1-048-230A** | CK40[C,U]T-60C+TDR | EL280UH110XE60C | R-454B | - - - | - - - | - - - | 48000 | 15.2 | 13 | Yes | 215581408 | All | USA | No
ML14KC1-048-230A** | CK40[C,U]T-60C+TDR | EL297UH090XE48C | R-454B | - - - | - - - | - - - | 48000 | 15.2 | 12.8 | Yes | 215581411 | All | USA,Canada | No
ML14KC1-048-230A** | CK40[C,U]T-60C+TDR | EL297UH090XV36C | R-454B | - - - | - - - | - - - | 48000 | 14.7 | 12.6 | No | 215581412 | All | USA,Canada | No
ML14KC1-048-230A** | CK40[C,U]T-60C+TDR | EL297UH090XV48C | R-454B | - - - | - - - | - - - | 48000 | 14.7 | 12.4 | No | 215581415 | All | USA,Canada | No
ML14KC1-048-230A** | CK40[C,U]T-60C+TDR | EL297UH090XV60C | R-454B | - - - | - - - | - - - | 48000 | 14.7 | 12.4 | No | 215581417 | All | USA,Canada | No
ML14KC1-048-230A** | CK40[C,U]T-60C+TDR | EL297UH110XE60C | R-454B | - - - | - - - | - - - | 48000 | 15.2 | 12.8 | Yes | 215581418 | All | USA,Canada | No
ML14KC1-048-230A** | CK40[C,U]T-60C+TDR | EL297UH110XV48C | R-454B | - - - | - - - | - - - | 48000 | 14.7 | 12.6 | No | 215581421 | All | USA,Canada | No
ML14KC1-048-230A** | CK40[C,U]T-60C+TDR | EL297UH110XV60C | R-454B | - - - | - - - | - - - | 48000 | 14.7 | 12.6 | No | 215581422 | All | USA,Canada | No
ML14KC1-048-230A** | CK40[C,U]T-60C+TDR | ML180UH070V48B | R-454B | - - - | - - - | - - - | 48000 | 15.2 | 12.8 | Yes | 215581424 | All | USA | No
ML14KC1-048-230A** | CK40[C,U]T-60C+TDR | ML180UH090E60C | R-454B | - - - | - - - | - - - | 48000 | 15.5 | 13 | Yes | 215581427 | All | USA | No
ML14KC1-048-230A** | CK40[C,U]T-60C+TDR | ML180UH110E60C | R-454B | - - - | - - - | - - - | 48000 | 15.2 | 12.8 | Yes | 215581428 | All | USA | No
ML14KC1-048-230A** | CK40[C,U]T-60C+TDR | ML180UH110V60C | R-454B | - - - | - - - | - - - | 48000 | 15.2 | 13 | Yes | 215581430 | All | USA | No
ML14KC1-048-230A** | CK40[C,U]T-60C+TDR | ML180UH110XE60C | R-454B | - - - | - - - | - - - | 48000 | 15.2 | 12.8 | Yes | 215581432 | All | USA | No
ML14KC1-048-230A** | CK40[C,U]T-60C+TDR | ML193UH090XE48C | R-454B | - - - | - - - | - - - | 48000 | 14.7 | 12.6 | No | 215581434 | All | USA | No
ML14KC1-048-230A** | CK40[C,U]T-60C+TDR | ML193UH110XE48C | R-454B | - - - | - - - | - - - | 48000 | 15.2 | 12.8 | Yes | 215581436 | All | USA | No
ML14KC1-048-230A** | CK40[C,U]T-60C+TDR | ML193UH110XE60C | R-454B | - - - | - - - | - - - | 48000 | 15.2 | 12.8 | Yes | 215581438 | All | USA | No
ML14KC1-048-230A** | CK40[C,U]T-60C+TDR | ML196UH090XE48C | R-454B | - - - | - - - | - - - | 48000 | 14.7 | 12.8 | No | 215581441 | All | USA,Canada | No
ML14KC1-048-230A** | CK40[C,U]T-60C+TDR | ML196UH090XE60C | R-454B | - - - | - - - | - - - | 48000 | 14.7 | 12.6 | No | 215581443 | All | USA,Canada | No
ML14KC1-048-230A** | CK40[C,U]T-60C+TDR | ML196UH110XE60C | R-454B | - - - | - - - | - - - | 48000 | 15.2 | 12.8 | Yes | 215581445 | All | USA,Canada | No
ML14KC1-048-230A** | CK40[C,U]T-60C+TDR | ML296UH090XV48C | R-454B | - - - | - - - | - - - | 49500 | 14.7 | 12.6 | No | 215943475 | All | USA,Canada | No
ML14KC1-048-230A** | CK40[C,U]T-60C+TDR | ML296UH110XV60C | R-454B | - - - | - - - | - - - | 49000 | 15.2 | 12.8 | Yes | 215943476 | All | USA,Canada | No
ML14KC1-048-230A** | CK40[C,U]T-60C+TDR | SL280UH080NV60C | R-454B | - - - | - - - | - - - | 48000 | 15.2 | 12.8 | Yes | 215581446 | All | USA | No
ML14KC1-048-230A** | CK40[C,U]T-60C+TDR | SL280UH090V60C | R-454B | - - - | - - - | - - - | 48000 | 15.2 | 12.8 | Yes | 215581448 | All | USA | No
ML14KC1-048-230A** | CK40[C,U]T-60C+TDR | SL280UH090XV60C | R-454B | - - - | - - - | - - - | 48000 | 15.2 | 12.8 | Yes | 215581450 | All | USA | No
ML14KC1-048-230A** | CK40[C,U]T-60C+TDR | SL280UH100NV60C | R-454B | - - - | - - - | - - - | 48000 | 15.2 | 12.8 | Yes | 215581452 | All | USA | No
ML14KC1-048-230A** | CK40[C,U]T-60C+TDR | SL280UH110V60C | R-454B | - - - | - - - | - - - | 48000 | 15.2 | 12.8 | Yes | 215581454 | All | USA | No
ML14KC1-048-230A** | CK40[C,U]T-60C+TDR | SL280UH110XV60C | R-454B | - - - | - - - | - - - | 48000 | 15.2 | 12.8 | Yes | 215581456 | All | USA | No
ML14KC1-048-230A** | CK40[C,U]T-60C+TDR | SLP99UH090XV48C | R-454B | - - - | - - - | - - - | 48000 | 14.7 | 12.4 | No | 215581458 | All | USA,Canada | No
ML14KC1-048-230A** | CK40[C,U]T-60C+TDR | SLP99UH090XV60C | R-454B | - - - | - - - | - - - | 48000 | 14.7 | 12.4 | No | 215581460 | All | USA,Canada | No
ML14KC1-048-230A** | CK40[C,U]T-60C+TDR | SLP99UH110XV60C | R-454B | - - - | - - - | - - - | 48000 | 14.7 | 12.6 | No | 215581462 | All | USA,Canada | No
ML14KC1-048-230A** | CK40[C,U]T-60D+TDR | - - - | R-454B | - - - | - - - | - - - | 48000 | 13.8 | 11.7 | No | 215581482 | All | USA,Canada | No
ML14KC1-048-230A** | CK40[C,U]T-60D+TDR | EL180UH100NE60C | R-454B | - - - | - - - | - - - | 48000 | 14.7 | 12.4 | No | 215581464 | All | USA | No
ML14KC1-048-230A** | CK40[C,U]T-60D+TDR | EL297UH110XV60C | R-454B | - - - | - - - | - - - | 48000 | 14.7 | 12.4 | No | 215581466 | All | USA,Canada | No
ML14KC1-048-230A** | CK40[C,U]T-60D+TDR | EL297UH135XE60D | R-454B | - - - | - - - | - - - | 48000 | 14.7 | 12.6 | No | 215581468 | All | USA,Canada | No
ML14KC1-048-230A** | CK40[C,U]T-60D+TDR | EL297UH135XV60D | R-454B | - - - | - - - | - - - | 48000 | 14.7 | 12.6 | No | 215581470 | All | USA,Canada | No
ML14KC1-048-230A** | CK40[C,U]T-60D+TDR | ML180UH135E60D | R-454B | - - - | - - - | - - - | 46000 | 14.7 | 12.6 | No | 215581472 | All | USA | No
ML14KC1-048-230A** | CK40[C,U]T-60D+TDR | ML196UH110XE60C | R-454B | - - - | - - - | - - - | 48000 | 14.7 | 12.6 | No | 215581474 | All | USA,Canada | No
ML14KC1-048-230A** | CK40[C,U]T-60D+TDR | ML196UH135XE60D | R-454B | - - - | - - - | - - - | 48000 | 14.7 | 12.6 | No | 215581477 | All | USA,Canada | No
ML14KC1-048-230A** | CK40[C,U]T-60D+TDR | SL280UH135V60D | R-454B | - - - | - - - | - - - | 48000 | 14.7 | 12.6 | No | 215581478 | All | USA | No
ML14KC1-048-230A** | CK40[C,U]T-60D+TDR | SLP99UH135XV60D | R-454B | - - - | - - - | - - - | 48000 | 14.7 | 12.6 | No | 215581481 | All | USA,Canada | No
ML14KC1-048-230A** | CK40DT-30/36C+TDR | SL280DF080NV60C | R-454B | - - - | - - - | - - - | 46500 | 14.3 | 12 | No | 215581484 | All | USA | No
ML14KC1-048-230A** | CK40DT-42B+TDR | SL280DF090V48B | R-454B | - - - | - - - | - - - | 46500 | 13.8 | 11.7 | No | 215581487 | All | USA | No
ML14KC1-048-230A** | CK40DT-48C+TDR | EL297DF090XV60C | R-454B | - - - | - - - | - - - | 47000 | 14.3 | 12 | No | 215581489 | All | USA,Canada | No
ML14KC1-048-230A** | CK40DT-48C+TDR | EL297DF110XV60C | R-454B | - - - | - - - | - - - | 47000 | 14.3 | 12 | No | 215581491 | All | USA,Canada | No
ML14KC1-048-230A** | CK40DT-48C+TDR | ML180DF110E60C | R-454B | - - - | - - - | - - - | 47500 | 14.7 | 12.4 | No | 215581493 | All | USA | No
ML14KC1-048-230A** | CK40DT-48C+TDR | ML193DF090XE48C | R-454B | - - - | - - - | - - - | 47000 | 14.3 | 12.2 | No | 215581494 | All | USA | No
ML14KC1-048-230A** | CK40DT-48C+TDR | ML196DF090XE48C | R-454B | - - - | - - - | - - - | 47000 | 14.3 | 12.2 | No | 215581497 | All | USA,Canada | No
ML14KC1-048-230A** | CK40DT-48C+TDR | ML196DF110XE60C | R-454B | - - - | - - - | - - - | 47000 | 14.3 | 12.2 | No | 215581499 | All | USA,Canada | No
ML14KC1-048-230A** | CK40DT-48C+TDR | ML296DF070XV48B | R-454B | - - - | - - - | - - - | 47500 | 13.8 | 11.7 | No | 215581501 | All | USA,Canada | No
ML14KC1-048-230A** | CK40DT-48C+TDR | ML296DF090XV60C | R-454B | - - - | - - - | - - - | 47500 | 14.3 | 12 | No | 215581503 | All | USA,Canada | No
ML14KC1-048-230A** | CK40DT-48C+TDR | SL280DF080NV60C | R-454B | - - - | - - - | - - - | 47500 | 14.3 | 12 | No | 215581505 | All | USA | No
ML14KC1-048-230A** | CK40DT-48C+TDR | SL280DF090V60C | R-454B | - - - | - - - | - - - | 47000 | 14.7 | 12.4 | No | 215581507 | All | USA | No
ML14KC1-048-230A** | CK40DT-48C+TDR | SL280DF110V60C | R-454B | - - - | - - - | - - - | 47500 | 14.7 | 12.4 | No | 215581508 | All | USA | No
ML14KC1-048-230A** | CK40DT-48C+TDR | SLP99DF090XV48C | R-454B | - - - | - - - | - - - | 47000 | 14.3 | 12 | No | 215581510 | All | USA,Canada | No
ML14KC1-048-230A** | CK40DT-48C+TDR | SLP99DF090XV60C | R-454B | - - - | - - - | - - - | 47000 | 14.3 | 12 | No | 215581512 | All | USA,Canada | No
ML14KC1-048-230A** | CK40DT-48C+TDR | SLP99DF110XV60C | R-454B | - - - | - - - | - - - | 47000 | 14.3 | 12 | No | 215581514 | All | USA,Canada | No
ML14KC1-048-230A** | CK40DT-50/60C+TDR | EL297DF090XV60C | R-454B | - - - | - - - | - - - | 48000 | 13.8 | 12 | No | 215581516 | All | USA,Canada | No
ML14KC1-048-230A** | CK40DT-50/60C+TDR | EL297DF110XV60C | R-454B | - - - | - - - | - - - | 47000 | 14.3 | 12.2 | No | 215581518 | All | USA,Canada | No
ML14KC1-048-230A** | CK40DT-50/60C+TDR | ML180DF110E60C | R-454B | - - - | - - - | - - - | 47500 | 14.7 | 12.6 | No | 215581520 | All | USA | No
ML14KC1-048-230A** | CK40DT-50/60C+TDR | ML193DF090XE48C | R-454B | - - - | - - - | - - - | 47500 | 14.3 | 12.2 | No | 215581522 | All | USA | No
ML14KC1-048-230A** | CK40DT-50/60C+TDR | ML196DF090XE48C | R-454B | - - - | - - - | - - - | 47500 | 14.7 | 12.4 | No | 215581525 | All | USA,Canada | No
ML14KC1-048-230A** | CK40DT-50/60C+TDR | ML196DF110XE60C | R-454B | - - - | - - - | - - - | 47500 | 14.3 | 12.2 | No | 215581526 | All | USA,Canada | No
ML14KC1-048-230A** | CK40DT-50/60C+TDR | ML296DF090XV60C | R-454B | - - - | - - - | - - - | 48000 | 14.3 | 12.2 | No | 215581528 | All | USA,Canada | No
ML14KC1-048-230A** | CK40DT-50/60C+TDR | SL280DF080NV60C | R-454B | - - - | - - - | - - - | 48000 | 14.3 | 12.2 | No | 215581530 | All | USA | No
ML14KC1-048-230A** | CK40DT-50/60C+TDR | SL280DF090V60C | R-454B | - - - | - - - | - - - | 48000 | 14.7 | 12.4 | No | 215581533 | All | USA | No
ML14KC1-048-230A** | CK40DT-50/60C+TDR | SL280DF110V60C | R-454B | - - - | - - - | - - - | 48000 | 14.7 | 12.4 | No | 215581534 | All | USA | No
ML14KC1-048-230A** | CK40DT-50/60C+TDR | SLP99DF090XV48C | R-454B | - - - | - - - | - - - | 48000 | 13.8 | 12 | No | 215581536 | All | USA,Canada | No
ML14KC1-048-230A** | CK40DT-50/60C+TDR | SLP99DF090XV60C | R-454B | - - - | - - - | - - - | 48000 | 13.8 | 12 | No | 215581538 | All | USA,Canada | No
ML14KC1-048-230A** | CK40DT-50/60C+TDR | SLP99DF110XV60C | R-454B | - - - | - - - | - - - | 48000 | 14.3 | 12.2 | No | 215581540 | All | USA,Canada | No
ML14KC1-048-230A** | CK40HT-36C+TDR | EL196UH110XE60C | R-454B | - - - | - - - | - - - | 45500 | 13.8 | 11.7 | No | 215581543 | All | USA,Canada | No
ML14KC1-048-230A** | CK40HT-36C+TDR | EL280UH110E48C | R-454B | - - - | - - - | - - - | 46000 | 13.8 | 12 | No | 215581545 | All | USA | No
ML14KC1-048-230A** | CK40HT-36C+TDR | EL280UH110E60C | R-454B | - - - | - - - | - - - | 46000 | 13.8 | 12 | No | 215581547 | All | USA | No
ML14KC1-048-230A** | CK40HT-36C+TDR | EL280UH110XE60C | R-454B | - - - | - - - | - - - | 46000 | 13.8 | 12 | No | 215581548 | All | USA | No
ML14KC1-048-230A** | CK40HT-36C+TDR | EL297UH090XV36C | R-454B | - - - | - - - | - - - | 45000 | 13.8 | 11.7 | No | 215581550 | All | USA,Canada | No
ML14KC1-048-230A** | CK40HT-36C+TDR | EL297UH110XE60C | R-454B | - - - | - - - | - - - | 45000 | 13.8 | 11.7 | No | 215581552 | All | USA,Canada | No
ML14KC1-048-230A** | CK40HT-36C+TDR | ML180UH090E60C | R-454B | - - - | - - - | - - - | 45500 | 13.8 | 12 | No | 215581554 | All | USA | No
ML14KC1-048-230A** | CK40HT-36C+TDR | ML180UH110E60C | R-454B | - - - | - - - | - - - | 46000 | 13.8 | 11.7 | No | 215581556 | All | USA | No
ML14KC1-048-230A** | CK40HT-36C+TDR | ML180UH110V60C | R-454B | - - - | - - - | - - - | 46500 | 13.8 | 12 | No | 215581558 | All | USA | No
ML14KC1-048-230A** | CK40HT-36C+TDR | ML180UH110XE60C | R-454B | - - - | - - - | - - - | 46000 | 13.8 | 11.7 | No | 215581560 | All | USA | No
ML14KC1-048-230A** | CK40HT-36C+TDR | ML193UH090XE48C | R-454B | - - - | - - - | - - - | 45000 | 13.8 | 11.7 | No | 215581562 | All | USA | No
ML14KC1-048-230A** | CK40HT-36C+TDR | ML193UH110XE48C | R-454B | - - - | - - - | - - - | 45500 | 13.8 | 11.7 | No | 215581565 | All | USA | No
ML14KC1-048-230A** | CK40HT-36C+TDR | ML196UH090XE48C | R-454B | - - - | - - - | - - - | 45000 | 13.8 | 11.7 | No | 215581567 | All | USA,Canada | No
ML14KC1-048-230A** | CK40HT-36C+TDR | ML196UH110XE60C | R-454B | - - - | - - - | - - - | 45500 | 13.8 | 11.7 | No | 215581569 | All | USA,Canada | No
ML14KC1-048-230A** | CK40HT-36C+TDR | ML296UH090XV48C | R-454B | - - - | - - - | - - - | 46000 | 13.8 | 11.7 | No | 215943485 | All | USA,Canada | No
ML14KC1-048-230A** | CK40HT-36C+TDR | ML296UH110XV60C | R-454B | - - - | - - - | - - - | 45000 | 13.8 | 11.7 | No | 215943486 | All | USA,Canada | No
ML14KC1-048-230A** | CK40HT-36C+TDR | SL280UH080NV60C | R-454B | - - - | - - - | - - - | 46000 | 13.8 | 11.7 | No | 215581571 | All | USA | No
ML14KC1-048-230A** | CK40HT-36C+TDR | SL280UH090V60C | R-454B | - - - | - - - | - - - | 46000 | 13.8 | 11.7 | No | 215581573 | All | USA | No
ML14KC1-048-230A** | CK40HT-36C+TDR | SL280UH090XV60C | R-454B | - - - | - - - | - - - | 46000 | 13.8 | 11.7 | No | 215581575 | All | USA | No
ML14KC1-048-230A** | CK40HT-36C+TDR | SL280UH100NV60C | R-454B | - - - | - - - | - - - | 46000 | 13.8 | 11.7 | No | 215581577 | All | USA | No
ML14KC1-048-230A** | CK40HT-36C+TDR | SL280UH110V60C | R-454B | - - - | - - - | - - - | 46000 | 13.8 | 11.7 | No | 215581579 | All | USA | No
ML14KC1-048-230A** | CK40HT-36C+TDR | SL280UH110XV60C | R-454B | - - - | - - - | - - - | 46000 | 13.8 | 11.7 | No | 215581581 | All | USA | No
ML14KC1-048-230A** | CK40HT-36C+TDR | SLP99UH110XV60C | R-454B | - - - | - - - | - - - | 46000 | 13.8 | 11.7 | No | 215581583 | All | USA,Canada | No
ML14KC1-048-230A** | CK40HT-42B+TDR | - - - | R-454B | - - - | - - - | - - - | 48000 | 13.8 | 11.7 | No | 215581609 | All | USA,Canada | No
ML14KC1-048-230A** | CK40HT-42B+TDR | EL280UH090E48B | R-454B | - - - | - - - | - - - | 48000 | 14.7 | 12.4 | No | 215581585 | All | USA | No
ML14KC1-048-230A** | CK40HT-42B+TDR | EL280UH090XE48B | R-454B | - - - | - - - | - - - | 48000 | 14.7 | 12.4 | No | 215581587 | All | USA | No
ML14KC1-048-230A** | CK40HT-42B+TDR | EL297UH070XV36B | R-454B | - - - | - - - | - - - | 48000 | 14.7 | 12.4 | No | 215581589 | All | USA,Canada | No
ML14KC1-048-230A** | CK40HT-42B+TDR | EL297UH110XV60C | R-454B | - - - | - - - | - - - | 48000 | 14.7 | 12.6 | No | 215581591 | All | USA,Canada | No
ML14KC1-048-230A** | CK40HT-42B+TDR | ML180UH070V48B | R-454B | - - - | - - - | - - - | 48000 | 15.2 | 12.8 | Yes | 215581593 | All | USA | No
ML14KC1-048-230A** | CK40HT-42B+TDR | ML180UH090E48B | R-454B | - - - | - - - | - - - | 48000 | 14.7 | 12.6 | No | 215581595 | All | USA | No
ML14KC1-048-230A** | CK40HT-42B+TDR | ML180UH090V48B | R-454B | - - - | - - - | - - - | 48000 | 14.7 | 12.4 | No | 215581597 | All | USA | No
ML14KC1-048-230A** | CK40HT-42B+TDR | ML180UH090XE48B | R-454B | - - - | - - - | - - - | 48000 | 14.7 | 12.6 | No | 215581599 | All | USA | No
ML14KC1-048-230A** | CK40HT-42B+TDR | SL280UH080NV48B | R-454B | - - - | - - - | - - - | 48000 | 14.7 | 12.4 | No | 215581601 | All | USA | No
ML14KC1-048-230A** | CK40HT-42B+TDR | SL280UH090V48B | R-454B | - - - | - - - | - - - | 48000 | 14.7 | 12.6 | No | 215581603 | All | USA | No
ML14KC1-048-230A** | CK40HT-42B+TDR | SL280UH090XV48B | R-454B | - - - | - - - | - - - | 48000 | 14.7 | 12.6 | No | 215581605 | All | USA | No
ML14KC1-048-230A** | CK40HT-42B+TDR | SLP99UH070XV36B | R-454B | - - - | - - - | - - - | 48000 | 14.7 | 12.4 | No | 215581607 | All | USA,Canada | No
ML14KC1-048-230A** | CK40HT-42C+TDR | EL180UH100NE60C | R-454B | - - - | - - - | - - - | 48000 | 14.3 | 12 | No | 215581611 | All | USA | No
ML14KC1-048-230A** | CK40HT-42C+TDR | EL196UH090XE48C | R-454B | - - - | - - - | - - - | 45500 | 14.4 | 12.4 | No | 215581613 | All | USA,Canada | No
ML14KC1-048-230A** | CK40HT-42C+TDR | EL196UH110XE60C | R-454B | - - - | - - - | - - - | 46000 | 14.7 | 12.4 | No | 215581615 | All | USA,Canada | No
ML14KC1-048-230A** | CK40HT-42C+TDR | EL280UH110E48C | R-454B | - - - | - - - | - - - | 48000 | 14.7 | 12.4 | No | 215581617 | All | USA | No
ML14KC1-048-230A** | CK40HT-42C+TDR | EL280UH110E60C | R-454B | - - - | - - - | - - - | 46500 | 14.7 | 12.6 | No | 215581619 | All | USA | No
ML14KC1-048-230A** | CK40HT-42C+TDR | EL280UH110XE60C | R-454B | - - - | - - - | - - - | 46500 | 14.7 | 12.6 | No | 215581621 | All | USA | No
ML14KC1-048-230A** | CK40HT-42C+TDR | EL297UH090XE48C | R-454B | - - - | - - - | - - - | 45000 | 14.4 | 12.4 | No | 215581623 | All | USA,Canada | No
ML14KC1-048-230A** | CK40HT-42C+TDR | EL297UH090XV36C | R-454B | - - - | - - - | - - - | 47500 | 14.7 | 12.4 | No | 215581625 | All | USA,Canada | No
ML14KC1-048-230A** | CK40HT-42C+TDR | EL297UH090XV48C | R-454B | - - - | - - - | - - - | 46500 | 14.3 | 12 | No | 215581627 | All | USA,Canada | No
ML14KC1-048-230A** | CK40HT-42C+TDR | EL297UH090XV60C | R-454B | - - - | - - - | - - - | 46500 | 14.3 | 12.2 | No | 215581629 | All | USA,Canada | No
ML14KC1-048-230A** | CK40HT-42C+TDR | EL297UH110XE60C | R-454B | - - - | - - - | - - - | 46000 | 14.7 | 12.4 | No | 215581631 | All | USA,Canada | No
ML14KC1-048-230A** | CK40HT-42C+TDR | EL297UH110XV48C | R-454B | - - - | - - - | - - - | 46500 | 14.3 | 12.2 | No | 215581633 | All | USA,Canada | No
ML14KC1-048-230A** | CK40HT-42C+TDR | EL297UH110XV60C | R-454B | - - - | - - - | - - - | 46500 | 14.3 | 12.4 | No | 215581635 | All | USA,Canada | No
ML14KC1-048-230A** | CK40HT-42C+TDR | ML180UH090E48B | R-454B | - - - | - - - | - - - | 48000 | 14.7 | 12.4 | No | 215581637 | All | USA | No
ML14KC1-048-230A** | CK40HT-42C+TDR | ML180UH090E60C | R-454B | - - - | - - - | - - - | 46000 | 14.7 | 12.6 | No | 215581639 | All | USA | No
ML14KC1-048-230A** | CK40HT-42C+TDR | ML180UH110E60C | R-454B | - - - | - - - | - - - | 48000 | 14.7 | 12.4 | No | 215581641 | All | USA | No
ML14KC1-048-230A** | CK40HT-42C+TDR | ML180UH110V60C | R-454B | - - - | - - - | - - - | 48000 | 14.7 | 12.6 | No | 215581643 | All | USA | No
ML14KC1-048-230A** | CK40HT-42C+TDR | ML180UH110XE60C | R-454B | - - - | - - - | - - - | 48000 | 14.7 | 12.4 | No | 215581645 | All | USA | No
ML14KC1-048-230A** | CK40HT-42C+TDR | ML193UH090XE48C | R-454B | - - - | - - - | - - - | 46000 | 14.4 | 12.4 | No | 215581647 | All | USA | No
ML14KC1-048-230A** | CK40HT-42C+TDR | ML193UH110XE48C | R-454B | - - - | - - - | - - - | 46000 | 14.7 | 12.4 | No | 215581649 | All | USA | No
ML14KC1-048-230A** | CK40HT-42C+TDR | ML193UH110XE60C | R-454B | - - - | - - - | - - - | 48000 | 14.4 | 12.4 | No | 215581651 | All | USA | No
ML14KC1-048-230A** | CK40HT-42C+TDR | ML196UH090XE48C | R-454B | - - - | - - - | - - - | 45500 | 14.4 | 12.4 | No | 215581653 | All | USA,Canada | No
ML14KC1-048-230A** | CK40HT-42C+TDR | ML196UH090XE60C | R-454B | - - - | - - - | - - - | 48000 | 14.3 | 12.2 | No | 215581655 | All | USA,Canada | No
ML14KC1-048-230A** | CK40HT-42C+TDR | ML196UH110XE60C | R-454B | - - - | - - - | - - - | 46000 | 14.7 | 12.4 | No | 215581657 | All | USA,Canada | No
ML14KC1-048-230A** | CK40HT-42C+TDR | ML296UH090XV48C | R-454B | - - - | - - - | - - - | 48000 | 14.3 | 12.4 | No | 215943477 | All | USA,Canada | No
ML14KC1-048-230A** | CK40HT-42C+TDR | ML296UH110XV60C | R-454B | - - - | - - - | - - - | 47500 | 14.7 | 12.4 | No | 215943478 | All | USA,Canada | No
ML14KC1-048-230A** | CK40HT-42C+TDR | SL280UH080NV48B | R-454B | - - - | - - - | - - - | 48000 | 14.3 | 12.2 | No | 215581659 | All | USA | No
ML14KC1-048-230A** | CK40HT-42C+TDR | SL280UH080NV60C | R-454B | - - - | - - - | - - - | 48000 | 14.7 | 12.4 | No | 215581661 | All | USA | No
ML14KC1-048-230A** | CK40HT-42C+TDR | SL280UH090V60C | R-454B | - - - | - - - | - - - | 47000 | 14.7 | 12.4 | No | 215581663 | All | USA | No
ML14KC1-048-230A** | CK40HT-42C+TDR | SL280UH090XV60C | R-454B | - - - | - - - | - - - | 47000 | 14.7 | 12.4 | No | 215581665 | All | USA | No
ML14KC1-048-230A** | CK40HT-42C+TDR | SL280UH100NV60C | R-454B | - - - | - - - | - - - | 48000 | 14.7 | 12.4 | No | 215581667 | All | USA | No
ML14KC1-048-230A** | CK40HT-42C+TDR | SL280UH110V60C | R-454B | - - - | - - - | - - - | 48000 | 14.4 | 12.4 | No | 215581669 | All | USA | No
ML14KC1-048-230A** | CK40HT-42C+TDR | SL280UH110XV60C | R-454B | - - - | - - - | - - - | 48000 | 14.4 | 12.4 | No | 215581671 | All | USA | No
ML14KC1-048-230A** | CK40HT-42C+TDR | SLP99UH090XV48C | R-454B | - - - | - - - | - - - | 48000 | 14.3 | 12 | No | 215581673 | All | USA,Canada | No
ML14KC1-048-230A** | CK40HT-42C+TDR | SLP99UH090XV60C | R-454B | - - - | - - - | - - - | 48000 | 14.3 | 12.2 | No | 215581675 | All | USA,Canada | No
ML14KC1-048-230A** | CK40HT-42C+TDR | SLP99UH110XV60C | R-454B | - - - | - - - | - - - | 46500 | 13.8 | 12.4 | No | 215581677 | All | USA,Canada | No
ML14KC1-048-230A** | CK40HT-48B+TDR | EL280UH090E48B | R-454B | - - - | - - - | - - - | 45500 | 14.3 | 12.2 | No | 215581679 | All | USA | No
ML14KC1-048-230A** | CK40HT-48B+TDR | EL280UH090XE48B | R-454B | - - - | - - - | - - - | 47500 | 14.3 | 12.2 | No | 215581681 | All | USA | No
ML14KC1-048-230A** | CK40HT-48B+TDR | EL297UH070XV36B | R-454B | - - - | - - - | - - - | 47000 | 13.8 | 12 | No | 215581683 | All | USA,Canada | No
ML14KC1-048-230A** | CK40HT-48B+TDR | EL297UH110XV60C | R-454B | - - - | - - - | - - - | 47000 | 14.3 | 12.2 | No | 215581685 | All | USA,Canada | No
ML14KC1-048-230A** | CK40HT-48B+TDR | ML180UH070V48B | R-454B | - - - | - - - | - - - | 47500 | 14.7 | 12.4 | No | 215581687 | All | USA | No
ML14KC1-048-230A** | CK40HT-48B+TDR | ML180UH090E48B | R-454B | - - - | - - - | - - - | 45000 | 14.3 | 12.2 | No | 215581689 | All | USA | No
ML14KC1-048-230A** | CK40HT-48B+TDR | ML180UH090V48B | R-454B | - - - | - - - | - - - | 47500 | 14.3 | 12.2 | No | 215581691 | All | USA | No
ML14KC1-048-230A** | CK40HT-48B+TDR | ML180UH090XE48B | R-454B | - - - | - - - | - - - | 45000 | 14.3 | 12.2 | No | 215581693 | All | USA | No
ML14KC1-048-230A** | CK40HT-48B+TDR | ML180UH110V60C | R-454B | - - - | - - - | - - - | 48000 | 14.7 | 12.4 | No | 215581695 | All | USA | No
ML14KC1-048-230A** | CK40HT-48B+TDR | ML193UH090XE48C | R-454B | - - - | - - - | - - - | 45000 | 13.8 | 12 | No | 215581697 | All | USA | No
ML14KC1-048-230A** | CK40HT-48B+TDR | ML193UH110XE48C | R-454B | - - - | - - - | - - - | 45000 | 14.3 | 12.2 | No | 215581699 | All | USA | No
ML14KC1-048-230A** | CK40HT-48B+TDR | ML193UH110XE60C | R-454B | - - - | - - - | - - - | 45500 | 14.3 | 12 | No | 215581701 | All | USA | No
ML14KC1-048-230A** | CK40HT-48B+TDR | ML196UH090XE48C | R-454B | - - - | - - - | - - - | 47500 | 14.3 | 12.2 | No | 215581703 | All | USA,Canada | No
ML14KC1-048-230A** | CK40HT-48B+TDR | SL280UH080NV48B | R-454B | - - - | - - - | - - - | 45000 | 13.8 | 12 | No | 215581705 | All | USA | No
ML14KC1-048-230A** | CK40HT-48B+TDR | SL280UH090V36B | R-454B | - - - | - - - | - - - | 47500 | 14.3 | 12.2 | No | 215581707 | All | USA | No
ML14KC1-048-230A** | CK40HT-48B+TDR | SL280UH090V48B | R-454B | - - - | - - - | - - - | 47000 | 14.3 | 12.2 | No | 215581709 | All | USA | No
ML14KC1-048-230A** | CK40HT-48B+TDR | SL280UH090XV48B | R-454B | - - - | - - - | - - - | 47000 | 14.3 | 12.2 | No | 215581711 | All | USA | No
ML14KC1-048-230A** | CK40HT-48B+TDR | SLP99UH070XV36B | R-454B | - - - | - - - | - - - | 47000 | 14.3 | 12 | No | 215581714 | All | USA,Canada | No
ML14KC1-048-230A** | CK40HT-48C+TDR | EL180UH100NE60C | R-454B | - - - | - - - | - - - | 46000 | 13.8 | 12 | No | 215581716 | All | USA | No
ML14KC1-048-230A** | CK40HT-48C+TDR | EL196UH110XE60C | R-454B | - - - | - - - | - - - | 46000 | 14.4 | 12.4 | No | 215581718 | All | USA,Canada | No
ML14KC1-048-230A** | CK40HT-48C+TDR | EL280UH110E48C | R-454B | - - - | - - - | - - - | 46000 | 14.4 | 12.4 | No | 215581720 | All | USA | No
ML14KC1-048-230A** | CK40HT-48C+TDR | EL280UH110E60C | R-454B | - - - | - - - | - - - | 46000 | 14.7 | 12.4 | No | 215581721 | All | USA | No
ML14KC1-048-230A** | CK40HT-48C+TDR | EL280UH110XE60C | R-454B | - - - | - - - | - - - | 46000 | 14.7 | 12.4 | No | 215581724 | All | USA | No
ML14KC1-048-230A** | CK40HT-48C+TDR | EL297UH090XV36C | R-454B | - - - | - - - | - - - | 47500 | 14.3 | 12.2 | No | 215581726 | All | USA,Canada | No
ML14KC1-048-230A** | CK40HT-48C+TDR | EL297UH090XV48C | R-454B | - - - | - - - | - - - | 46500 | 13.8 | 12 | No | 215581728 | All | USA,Canada | No
ML14KC1-048-230A** | CK40HT-48C+TDR | EL297UH090XV60C | R-454B | - - - | - - - | - - - | 46500 | 14.3 | 12 | No | 215581730 | All | USA,Canada | No
ML14KC1-048-230A** | CK40HT-48C+TDR | EL297UH110XE60C | R-454B | - - - | - - - | - - - | 45500 | 14.3 | 12.4 | No | 215581732 | All | USA,Canada | No
ML14KC1-048-230A** | CK40HT-48C+TDR | EL297UH110XV48C | R-454B | - - - | - - - | - - - | 46000 | 14.3 | 12.2 | No | 215581734 | All | USA,Canada | No
ML14KC1-048-230A** | CK40HT-48C+TDR | EL297UH110XV60C | R-454B | - - - | - - - | - - - | 46500 | 14.3 | 12.2 | No | 215581736 | All | USA,Canada | No
ML14KC1-048-230A** | CK40HT-48C+TDR | ML180UH090E60C | R-454B | - - - | - - - | - - - | 45500 | 14.7 | 12.4 | No | 215581738 | All | USA | No
ML14KC1-048-230A** | CK40HT-48C+TDR | ML180UH110E60C | R-454B | - - - | - - - | - - - | 46500 | 14.3 | 12.2 | No | 215581740 | All | USA | No
ML14KC1-048-230A** | CK40HT-48C+TDR | ML180UH110V60C | R-454B | - - - | - - - | - - - | 46500 | 14.7 | 12.4 | No | 215581742 | All | USA | No
ML14KC1-048-230A** | CK40HT-48C+TDR | ML180UH110XE60C | R-454B | - - - | - - - | - - - | 46500 | 14.3 | 12.2 | No | 215581744 | All | USA | No
ML14KC1-048-230A** | CK40HT-48C+TDR | ML193UH090XE48C | R-454B | - - - | - - - | - - - | 45500 | 14.3 | 12.2 | No | 215581746 | All | USA | No
ML14KC1-048-230A** | CK40HT-48C+TDR | ML193UH110XE48C | R-454B | - - - | - - - | - - - | 45500 | 14.3 | 12.4 | No | 215581748 | All | USA | No
ML14KC1-048-230A** | CK40HT-48C+TDR | ML193UH110XE60C | R-454B | - - - | - - - | - - - | 46000 | 14.3 | 12.2 | No | 215581750 | All | USA | No
ML14KC1-048-230A** | CK40HT-48C+TDR | ML196UH090XE48C | R-454B | - - - | - - - | - - - | 45000 | 14.3 | 12.2 | No | 215581752 | All | USA,Canada | No
ML14KC1-048-230A** | CK40HT-48C+TDR | ML196UH090XE60C | R-454B | - - - | - - - | - - - | 48000 | 14.3 | 12.2 | No | 215581753 | All | USA,Canada | No
ML14KC1-048-230A** | CK40HT-48C+TDR | ML196UH110XE60C | R-454B | - - - | - - - | - - - | 46000 | 14.3 | 12.4 | No | 215581756 | All | USA,Canada | No
ML14KC1-048-230A** | CK40HT-48C+TDR | ML296UH090XV48C | R-454B | - - - | - - - | - - - | 48000 | 14.3 | 12.2 | No | 215943479 | All | USA,Canada | No
ML14KC1-048-230A** | CK40HT-48C+TDR | ML296UH110XV60C | R-454B | - - - | - - - | - - - | 47500 | 14.4 | 12.4 | No | 215943480 | All | USA,Canada | No
ML14KC1-048-230A** | CK40HT-48C+TDR | SL280UH080NV48B | R-454B | - - - | - - - | - - - | 47500 | 14.3 | 12.2 | No | 215581758 | All | USA | No
ML14KC1-048-230A** | CK40HT-48C+TDR | SL280UH080NV60C | R-454B | - - - | - - - | - - - | 47500 | 14.4 | 12.4 | No | 215581760 | All | USA | No
ML14KC1-048-230A** | CK40HT-48C+TDR | SL280UH090V60C | R-454B | - - - | - - - | - - - | 46500 | 14.4 | 12.4 | No | 215581762 | All | USA | No
ML14KC1-048-230A** | CK40HT-48C+TDR | SL280UH090XV60C | R-454B | - - - | - - - | - - - | 46500 | 14.4 | 12.4 | No | 215581764 | All | USA | No
ML14KC1-048-230A** | CK40HT-48C+TDR | SL280UH100NV60C | R-454B | - - - | - - - | - - - | 47000 | 14.3 | 12.4 | No | 215581766 | All | USA | No
ML14KC1-048-230A** | CK40HT-48C+TDR | SL280UH110V60C | R-454B | - - - | - - - | - - - | 46500 | 14.4 | 12.4 | No | 215581768 | All | USA | No
ML14KC1-048-230A** | CK40HT-48C+TDR | SL280UH110XV60C | R-454B | - - - | - - - | - - - | 46500 | 14.4 | 12.4 | No | 215581770 | All | USA | No
ML14KC1-048-230A** | CK40HT-48C+TDR | SLP99UH090XV48C | R-454B | - - - | - - - | - - - | 46500 | 13.8 | 12 | No | 215581772 | All | USA,Canada | No
ML14KC1-048-230A** | CK40HT-48C+TDR | SLP99UH090XV60C | R-454B | - - - | - - - | - - - | 46500 | 14.3 | 12 | No | 215581774 | All | USA,Canada | No
ML14KC1-048-230A** | CK40HT-48C+TDR | SLP99UH110XV60C | R-454B | - - - | - - - | - - - | 46500 | 14.3 | 12.2 | No | 215581776 | All | USA,Canada | No
ML14KC1-048-230A** | CK40HT-51/61C+TDR | - - - | R-454B | - - - | - - - | - - - | 48000 | 13.8 | 11.7 | No | 215581840 | All | USA,Canada | No
ML14KC1-048-230A** | CK40HT-51/61C+TDR | EL180UH100NE60C | R-454B | - - - | - - - | - - - | 48000 | 14.3 | 12.2 | No | 215581778 | All | USA | No
ML14KC1-048-230A** | CK40HT-51/61C+TDR | EL196UH110XE60C | R-454B | - - - | - - - | - - - | 48000 | 14.7 | 12.6 | No | 215581780 | All | USA,Canada | No
ML14KC1-048-230A** | CK40HT-51/61C+TDR | EL280UH110E48C | R-454B | - - - | - - - | - - - | 48000 | 14.7 | 12.6 | No | 215581782 | All | USA | No
ML14KC1-048-230A** | CK40HT-51/61C+TDR | EL280UH110E60C | R-454B | - - - | - - - | - - - | 48000 | 14.7 | 12.8 | No | 215581784 | All | USA | No
ML14KC1-048-230A** | CK40HT-51/61C+TDR | EL280UH110XE60C | R-454B | - - - | - - - | - - - | 48000 | 14.7 | 12.8 | No | 215581786 | All | USA | No
ML14KC1-048-230A** | CK40HT-51/61C+TDR | EL297UH090XV36C | R-454B | - - - | - - - | - - - | 48000 | 14.7 | 12.4 | No | 215581788 | All | USA,Canada | No
ML14KC1-048-230A** | CK40HT-51/61C+TDR | EL297UH090XV48C | R-454B | - - - | - - - | - - - | 48000 | 14.4 | 12.4 | No | 215581790 | All | USA,Canada | No
ML14KC1-048-230A** | CK40HT-51/61C+TDR | EL297UH090XV60C | R-454B | - - - | - - - | - - - | 48000 | 14.3 | 12.4 | No | 215581792 | All | USA,Canada | No
ML14KC1-048-230A** | CK40HT-51/61C+TDR | EL297UH110XE60C | R-454B | - - - | - - - | - - - | 48000 | 14.7 | 12.6 | No | 215581794 | All | USA,Canada | No
ML14KC1-048-230A** | CK40HT-51/61C+TDR | EL297UH110XV48C | R-454B | - - - | - - - | - - - | 48000 | 14.7 | 12.4 | No | 215581796 | All | USA,Canada | No
ML14KC1-048-230A** | CK40HT-51/61C+TDR | EL297UH110XV60C | R-454B | - - - | - - - | - - - | 48000 | 14.7 | 12.4 | No | 215581798 | All | USA,Canada | No
ML14KC1-048-230A** | CK40HT-51/61C+TDR | ML180UH090E60C | R-454B | - - - | - - - | - - - | 48000 | 14.7 | 12.8 | No | 215581800 | All | USA | No
ML14KC1-048-230A** | CK40HT-51/61C+TDR | ML180UH110E60C | R-454B | - - - | - - - | - - - | 48000 | 14.7 | 12.4 | No | 215581802 | All | USA | No
ML14KC1-048-230A** | CK40HT-51/61C+TDR | ML180UH110V60C | R-454B | - - - | - - - | - - - | 48000 | 15.2 | 12.8 | Yes | 215581804 | All | USA | No
ML14KC1-048-230A** | CK40HT-51/61C+TDR | ML180UH110XE60C | R-454B | - - - | - - - | - - - | 48000 | 14.7 | 12.4 | No | 215581806 | All | USA | No
ML14KC1-048-230A** | CK40HT-51/61C+TDR | ML193UH090XE48C | R-454B | - - - | - - - | - - - | 48000 | 14.7 | 12.4 | No | 215581808 | All | USA | No
ML14KC1-048-230A** | CK40HT-51/61C+TDR | ML193UH110XE48C | R-454B | - - - | - - - | - - - | 48000 | 14.7 | 12.6 | No | 215581810 | All | USA | No
ML14KC1-048-230A** | CK40HT-51/61C+TDR | ML193UH110XE60C | R-454B | - - - | - - - | - - - | 48000 | 14.7 | 12.4 | No | 215581812 | All | USA | No
ML14KC1-048-230A** | CK40HT-51/61C+TDR | ML196UH090XE48C | R-454B | - - - | - - - | - - - | 48000 | 14.7 | 12.4 | No | 215581814 | All | USA,Canada | No
ML14KC1-048-230A** | CK40HT-51/61C+TDR | ML196UH090XE60C | R-454B | - - - | - - - | - - - | 48000 | 14.7 | 12.4 | No | 215581816 | All | USA,Canada | No
ML14KC1-048-230A** | CK40HT-51/61C+TDR | ML196UH110XE60C | R-454B | - - - | - - - | - - - | 48000 | 14.7 | 12.4 | No | 215581818 | All | USA,Canada | No
ML14KC1-048-230A** | CK40HT-51/61C+TDR | ML296UH090XV48C | R-454B | - - - | - - - | - - - | 49000 | 14.7 | 12.4 | No | 215943481 | All | USA,Canada | No
ML14KC1-048-230A** | CK40HT-51/61C+TDR | ML296UH110XV60C | R-454B | - - - | - - - | - - - | 48500 | 14.7 | 12.6 | No | 215943482 | All | USA,Canada | No
ML14KC1-048-230A** | CK40HT-51/61C+TDR | SL280UH080NV48B | R-454B | - - - | - - - | - - - | 48000 | 14.7 | 12.4 | No | 215581820 | All | USA | No
ML14KC1-048-230A** | CK40HT-51/61C+TDR | SL280UH080NV60C | R-454B | - - - | - - - | - - - | 48000 | 14.7 | 12.6 | No | 215581822 | All | USA | No
ML14KC1-048-230A** | CK40HT-51/61C+TDR | SL280UH090V60C | R-454B | - - - | - - - | - - - | 48000 | 14.7 | 12.6 | No | 215581824 | All | USA | No
ML14KC1-048-230A** | CK40HT-51/61C+TDR | SL280UH090XV60C | R-454B | - - - | - - - | - - - | 48000 | 14.7 | 12.6 | No | 215581826 | All | USA | No
ML14KC1-048-230A** | CK40HT-51/61C+TDR | SL280UH100NV60C | R-454B | - - - | - - - | - - - | 48000 | 14.7 | 12.6 | No | 215581828 | All | USA | No
ML14KC1-048-230A** | CK40HT-51/61C+TDR | SL280UH110V60C | R-454B | - - - | - - - | - - - | 48000 | 14.7 | 12.4 | No | 215581830 | All | USA | No
ML14KC1-048-230A** | CK40HT-51/61C+TDR | SL280UH110XV60C | R-454B | - - - | - - - | - - - | 48000 | 14.7 | 12.4 | No | 215581832 | All | USA | No
ML14KC1-048-230A** | CK40HT-51/61C+TDR | SLP99UH090XV48C | R-454B | - - - | - - - | - - - | 48000 | 14.7 | 12.4 | No | 215581834 | All | USA,Canada | No
ML14KC1-048-230A** | CK40HT-51/61C+TDR | SLP99UH090XV60C | R-454B | - - - | - - - | - - - | 48000 | 14.3 | 12.4 | No | 215581836 | All | USA,Canada | No
ML14KC1-048-230A** | CK40HT-51/61C+TDR | SLP99UH110XV60C | R-454B | - - - | - - - | - - - | 48000 | 14.7 | 12.4 | No | 215581838 | All | USA,Canada | No
ML14KC1-048-230A** | CK40HT-60D+TDR | EL180UH100NE60C | R-454B | - - - | - - - | - - - | 48000 | 14.3 | 12.2 | No | 215581842 | All | USA | No
ML14KC1-048-230A** | CK40HT-60D+TDR | EL196UH090XE48C | R-454B | - - - | - - - | - - - | 48000 | 14.7 | 12.4 | No | 215581844 | All | USA,Canada | No
ML14KC1-048-230A** | CK40HT-60D+TDR | EL196UH110XE60C | R-454B | - - - | - - - | - - - | 48000 | 14.7 | 12.6 | No | 215581845 | All | USA,Canada | No
ML14KC1-048-230A** | CK40HT-60D+TDR | EL297UH110XV60C | R-454B | - - - | - - - | - - - | 48000 | 14.7 | 12.4 | No | 215581848 | All | USA,Canada | No
ML14KC1-048-230A** | CK40HT-60D+TDR | EL297UH135XE60D | R-454B | - - - | - - - | - - - | 48000 | 14.7 | 12.4 | No | 215581849 | All | USA,Canada | No
ML14KC1-048-230A** | CK40HT-60D+TDR | EL297UH135XV60D | R-454B | - - - | - - - | - - - | 48000 | 14.7 | 12.4 | No | 215581852 | All | USA,Canada | No
ML14KC1-048-230A** | CK40HT-60D+TDR | ML180UH090E48B | R-454B | - - - | - - - | - - - | 48000 | 14.7 | 12.6 | No | 215581854 | All | USA | No
ML14KC1-048-230A** | CK40HT-60D+TDR | ML180UH090E60C | R-454B | - - - | - - - | - - - | 47500 | 14.7 | 12.8 | No | 215581856 | All | USA | No
ML14KC1-048-230A** | CK40HT-60D+TDR | ML180UH110E60C | R-454B | - - - | - - - | - - - | 48000 | 14.7 | 12.4 | No | 215581858 | All | USA | No
ML14KC1-048-230A** | CK40HT-60D+TDR | ML180UH110XE60C | R-454B | - - - | - - - | - - - | 48000 | 14.7 | 12.4 | No | 215581860 | All | USA | No
ML14KC1-048-230A** | CK40HT-60D+TDR | ML180UH135E60D | R-454B | - - - | - - - | - - - | 48000 | 14.7 | 12.4 | No | 215581862 | All | USA | No
ML14KC1-048-230A** | CK40HT-60D+TDR | ML193UH090XE48C | R-454B | - - - | - - - | - - - | 48000 | 14.7 | 12.4 | No | 215581864 | All | USA | No
ML14KC1-048-230A** | CK40HT-60D+TDR | ML193UH110XE60C | R-454B | - - - | - - - | - - - | 48000 | 14.7 | 12.4 | No | 215581866 | All | USA | No
ML14KC1-048-230A** | CK40HT-60D+TDR | ML196UH090XE48C | R-454B | - - - | - - - | - - - | 48000 | 14.7 | 12.4 | No | 215581868 | All | USA,Canada | No
ML14KC1-048-230A** | CK40HT-60D+TDR | ML196UH110XE60C | R-454B | - - - | - - - | - - - | 48000 | 14.7 | 12.4 | No | 215581870 | All | USA,Canada | No
ML14KC1-048-230A** | CK40HT-60D+TDR | ML196UH135XE60D | R-454B | - - - | - - - | - - - | 48000 | 14.7 | 12.4 | No | 215581872 | All | USA,Canada | No
ML14KC1-048-230A** | CK40HT-60D+TDR | SL280UH080NV60C | R-454B | - - - | - - - | - - - | 48000 | 14.7 | 12.6 | No | 215581874 | All | USA | No
ML14KC1-048-230A** | CK40HT-60D+TDR | SL280UH135V60D | R-454B | - - - | - - - | - - - | 47000 | 14.7 | 12.6 | No | 215581876 | All | USA | No
ML14KC1-048-230A** | CK40HT-60D+TDR | SLP99UH090XV60C | R-454B | - - - | - - - | - - - | 48000 | 14.7 | 12.4 | No | 215581878 | All | USA,Canada | No
ML14KC1-048-230A** | CK40HT-60D+TDR | SLP99UH135XV60D | R-454B | - - - | - - - | - - - | 48000 | 14.7 | 12.4 | No | 215581880 | All | USA,Canada | No
ML14KC1-059-230A** | CBK45UHET-060-230 | - - - | R-454B | - - - | - - - | - - - | 54500 | 14.3 | 11.7 | No | 215582039 | All | USA,Canada | No
ML14KC1-059-230A** | CBK45UHVT-048-230 | - - - | R-454B | - - - | - - - | - - - | 55500 | 14.7 | 12.2 | No | 215582041 | All | USA,Canada | No
ML14KC1-059-230A** | CBK45UHVT-060-230 | - - - | R-454B | - - - | - - - | - - - | 54500 | 14.3 | 12 | No | 215582043 | All | USA,Canada | No
ML14KC1-059-230A** | CBK47UHET-048-230 | - - - | R-454B | - - - | - - - | - - - | 55500 | 14.3 | 12 | No | 215582045 | All | USA,Canada | No
ML14KC1-059-230A** | CBK47UHET-060-230 | - - - | R-454B | - - - | - - - | - - - | 54000 | 13.8 | 11.7 | No | 215582047 | All | USA,Canada | No
ML14KC1-059-230A** | CBK48MVT-048-230 | - - - | R-454B | - - - | - - - | - - - | 56000 | 14.7 | 12.2 | No | 215582049 | All | USA,Canada | No
ML14KC1-059-230A** | CBK48MVT-060-230 | - - - | R-454B | - - - | - - - | - - - | 54500 | 14.7 | 12.2 | No | 215582051 | All | USA,Canada | No
ML14KC1-059-230A** | CK40[C,U]T-48B+TDR | - - - | R-454B | - - - | - - - | - - - | 54000 | 13.8 | 11.5 | No | 215582053 | All | USA,Canada | No
ML14KC1-059-230A** | CK40[C,U]T-48C+TDR | - - - | R-454B | - - - | - - - | - - - | 54000 | 13.8 | 11.5 | No | 215582100 | All | USA,Canada | No
ML14KC1-059-230A** | CK40[C,U]T-48C+TDR | EL180UH100NE60C | R-454B | - - - | - - - | - - - | 54500 | 14.3 | 12.2 | No | 215582055 | All | USA | No
ML14KC1-059-230A** | CK40[C,U]T-48C+TDR | EL196UH110XE60C | R-454B | - - - | - - - | - - - | 54500 | 14.7 | 12.4 | No | 215582057 | All | USA,Canada | No
ML14KC1-059-230A** | CK40[C,U]T-48C+TDR | EL280UH110E60C | R-454B | - - - | - - - | - - - | 54500 | 14.7 | 12.4 | No | 215582059 | All | USA | No
ML14KC1-059-230A** | CK40[C,U]T-48C+TDR | EL280UH110XE60C | R-454B | - - - | - - - | - - - | 54500 | 14.7 | 12.4 | No | 215582062 | All | USA | No
ML14KC1-059-230A** | CK40[C,U]T-48C+TDR | EL297UH090XV48C | R-454B | - - - | - - - | - - - | 54500 | 13.8 | 11.7 | No | 215582064 | All | USA,Canada | No
ML14KC1-059-230A** | CK40[C,U]T-48C+TDR | EL297UH090XV60C | R-454B | - - - | - - - | - - - | 54500 | 14.3 | 11.7 | No | 215582065 | All | USA,Canada | No
ML14KC1-059-230A** | CK40[C,U]T-48C+TDR | EL297UH110XV60C | R-454B | - - - | - - - | - - - | 54500 | 14.3 | 12 | No | 215582068 | All | USA,Canada | No
ML14KC1-059-230A** | CK40[C,U]T-48C+TDR | ML180UH090E60C | R-454B | - - - | - - - | - - - | 55000 | 14.7 | 12.6 | No | 215582070 | All | USA | No
ML14KC1-059-230A** | CK40[C,U]T-48C+TDR | ML180UH110E60C | R-454B | - - - | - - - | - - - | 54500 | 14.7 | 12.4 | No | 215582072 | All | USA | No
ML14KC1-059-230A** | CK40[C,U]T-48C+TDR | ML180UH110V60C | R-454B | - - - | - - - | - - - | 55000 | 14.7 | 12.4 | No | 215582074 | All | USA | No
ML14KC1-059-230A** | CK40[C,U]T-48C+TDR | ML180UH110XE60C | R-454B | - - - | - - - | - - - | 54500 | 14.7 | 12.4 | No | 215582076 | All | USA | No
ML14KC1-059-230A** | CK40[C,U]T-48C+TDR | ML193UH110XE60C | R-454B | - - - | - - - | - - - | 54000 | 14.7 | 12.4 | No | 215582078 | All | USA | No
ML14KC1-059-230A** | CK40[C,U]T-48C+TDR | ML196UH090XE60C | R-454B | - - - | - - - | - - - | 54500 | 14.3 | 12 | No | 215582080 | All | USA,Canada | No
ML14KC1-059-230A** | CK40[C,U]T-48C+TDR | ML196UH110XE60C | R-454B | - - - | - - - | - - - | 54500 | 14.7 | 12 | No | 215582082 | All | USA,Canada | No
ML14KC1-059-230A** | CK40[C,U]T-48C+TDR | ML296UH110XV60C | R-454B | - - - | - - - | - - - | 54500 | 14.3 | 12 | No | 215943489 | All | USA,Canada | No
ML14KC1-059-230A** | CK40[C,U]T-48C+TDR | SL280UH080NV60C | R-454B | - - - | - - - | - - - | 54500 | 14.3 | 12 | No | 215582084 | All | USA | No
ML14KC1-059-230A** | CK40[C,U]T-48C+TDR | SL280UH090V60C | R-454B | - - - | - - - | - - - | 55000 | 14.7 | 12.2 | No | 215582086 | All | USA | No
ML14KC1-059-230A** | CK40[C,U]T-48C+TDR | SL280UH090XV60C | R-454B | - - - | - - - | - - - | 55000 | 14.7 | 12.2 | No | 215582088 | All | USA | No
ML14KC1-059-230A** | CK40[C,U]T-48C+TDR | SL280UH100NV60C | R-454B | - - - | - - - | - - - | 54500 | 14.7 | 12.4 | No | 215582090 | All | USA | No
ML14KC1-059-230A** | CK40[C,U]T-48C+TDR | SL280UH110V60C | R-454B | - - - | - - - | - - - | 54500 | 14.7 | 12.2 | No | 215582092 | All | USA | No
ML14KC1-059-230A** | CK40[C,U]T-48C+TDR | SL280UH110XV60C | R-454B | - - - | - - - | - - - | 54500 | 14.7 | 12.2 | No | 215582094 | All | USA | No
ML14KC1-059-230A** | CK40[C,U]T-48C+TDR | SLP99UH090XV48C | R-454B | - - - | - - - | - - - | 54500 | 13.8 | 11.7 | No | 215582096 | All | USA,Canada | No
ML14KC1-059-230A** | CK40[C,U]T-48C+TDR | SLP99UH110XV60C | R-454B | - - - | - - - | - - - | 54500 | 14.3 | 12 | No | 215582098 | All | USA,Canada | No
ML14KC1-059-230A** | CK40[C,U]T-49C+TDR | - - - | R-454B | - - - | - - - | - - - | 55000 | 13.8 | 11.7 | No | 215582146 | All | USA,Canada | No
ML14KC1-059-230A** | CK40[C,U]T-49C+TDR | EL180UH100NE60C | R-454B | - - - | - - - | - - - | 56000 | 14.3 | 12 | No | 215582102 | All | USA | No
ML14KC1-059-230A** | CK40[C,U]T-49C+TDR | EL196UH110XE60C | R-454B | - - - | - - - | - - - | 56000 | 14.7 | 12.2 | No | 215582104 | All | USA,Canada | No
ML14KC1-059-230A** | CK40[C,U]T-49C+TDR | EL280UH110E60C | R-454B | - - - | - - - | - - - | 56500 | 14.7 | 12.2 | No | 215582106 | All | USA | No
ML14KC1-059-230A** | CK40[C,U]T-49C+TDR | EL280UH110XE60C | R-454B | - - - | - - - | - - - | 56500 | 14.7 | 12.2 | No | 215582108 | All | USA | No
ML14KC1-059-230A** | CK40[C,U]T-49C+TDR | EL297UH090XV48C | R-454B | - - - | - - - | - - - | 55500 | 14.3 | 12 | No | 215582110 | All | USA,Canada | No
ML14KC1-059-230A** | CK40[C,U]T-49C+TDR | EL297UH090XV60C | R-454B | - - - | - - - | - - - | 56000 | 14.3 | 12.2 | No | 215582112 | All | USA,Canada | No
ML14KC1-059-230A** | CK40[C,U]T-49C+TDR | EL297UH110XE60C | R-454B | - - - | - - - | - - - | 56000 | 14.3 | 12.2 | No | 215582114 | All | USA,Canada | No
ML14KC1-059-230A** | CK40[C,U]T-49C+TDR | EL297UH110XV60C | R-454B | - - - | - - - | - - - | 56000 | 14.7 | 12.4 | No | 215582116 | All | USA,Canada | No
ML14KC1-059-230A** | CK40[C,U]T-49C+TDR | ML180UH090E60C | R-454B | - - - | - - - | - - - | 56500 | 14.7 | 12.4 | No | 215582118 | All | USA | No
ML14KC1-059-230A** | CK40[C,U]T-49C+TDR | ML180UH110E60C | R-454B | - - - | - - - | - - - | 56500 | 14.7 | 12.2 | No | 215582120 | All | USA | No
ML14KC1-059-230A** | CK40[C,U]T-49C+TDR | ML180UH110V60C | R-454B | - - - | - - - | - - - | 56000 | 15.2 | 12.6 | Yes | 215582122 | All | USA | No
ML14KC1-059-230A** | CK40[C,U]T-49C+TDR | ML180UH110XE60C | R-454B | - - - | - - - | - - - | 56500 | 14.7 | 12.2 | No | 215582124 | All | USA | No
ML14KC1-059-230A** | CK40[C,U]T-49C+TDR | ML193UH110XE60C | R-454B | - - - | - - - | - - - | 56000 | 14.7 | 12.2 | No | 215582126 | All | USA | No
ML14KC1-059-230A** | CK40[C,U]T-49C+TDR | ML196UH090XE60C | R-454B | - - - | - - - | - - - | 56000 | 14.3 | 12.2 | No | 215582128 | All | USA,Canada | No
ML14KC1-059-230A** | CK40[C,U]T-49C+TDR | ML196UH110XE60C | R-454B | - - - | - - - | - - - | 56500 | 14.3 | 12 | No | 215582130 | All | USA,Canada | No
ML14KC1-059-230A** | CK40[C,U]T-49C+TDR | ML296UH090XV48C | R-454B | - - - | - - - | - - - | 56000 | 14.7 | 12.2 | No | 215943487 | All | USA,Canada | No
ML14KC1-059-230A** | CK40[C,U]T-49C+TDR | ML296UH110XV60C | R-454B | - - - | - - - | - - - | 56000 | 14.7 | 12.4 | No | 215943488 | All | USA,Canada | No
ML14KC1-059-230A** | CK40[C,U]T-49C+TDR | SL280UH080NV60C | R-454B | - - - | - - - | - - - | 56500 | 14.7 | 12.4 | No | 215582132 | All | USA | No
ML14KC1-059-230A** | CK40[C,U]T-49C+TDR | SL280UH090V60C | R-454B | - - - | - - - | - - - | 56000 | 14.7 | 12.4 | No | 215582134 | All | USA | No
ML14KC1-059-230A** | CK40[C,U]T-49C+TDR | SL280UH090XV60C | R-454B | - - - | - - - | - - - | 56000 | 14.7 | 12.4 | No | 215582136 | All | USA | No
ML14KC1-059-230A** | CK40[C,U]T-49C+TDR | SL280UH100NV60C | R-454B | - - - | - - - | - - - | 56500 | 14.7 | 12.4 | No | 215582138 | All | USA | No
ML14KC1-059-230A** | CK40[C,U]T-49C+TDR | SL280UH110V60C | R-454B | - - - | - - - | - - - | 56500 | 14.7 | 12.4 | No | 215582140 | All | USA | No
ML14KC1-059-230A** | CK40[C,U]T-49C+TDR | SL280UH110XV60C | R-454B | - - - | - - - | - - - | 56500 | 14.7 | 12.4 | No | 215582142 | All | USA | No
ML14KC1-059-230A** | CK40[C,U]T-49C+TDR | SLP99UH090XV48C | R-454B | - - - | - - - | - - - | 56000 | 14.3 | 12 | No | 215582143 | All | USA,Canada | No
ML14KC1-059-230A** | CK40[C,U]T-49C+TDR | SLP99UH090XV60C | R-454B | - - - | - - - | - - - | 56000 | 14.7 | 12.2 | No | 215582144 | All | USA,Canada | No
ML14KC1-059-230A** | CK40[C,U]T-49C+TDR | SLP99UH110XV60C | R-454B | - - - | - - - | - - - | 56000 | 14.7 | 12.4 | No | 215582145 | All | USA,Canada | No
ML14KC1-059-230A** | CK40[C,U]T-50/60C+TDR | - - - | R-454B | - - - | - - - | - - - | 53500 | 13.8 | 11.5 | No | 215582161 | All | USA,Canada | No
ML14KC1-059-230A** | CK40[C,U]T-50/60C+TDR | EL180UH100NE60C | R-454B | - - - | - - - | - - - | 54000 | 13.8 | 11.5 | No | 215582147 | All | USA | No
ML14KC1-059-230A** | CK40[C,U]T-50/60C+TDR | EL196UH110XE60C | R-454B | - - - | - - - | - - - | 54000 | 14.3 | 11.7 | No | 215582148 | All | USA,Canada | No
ML14KC1-059-230A** | CK40[C,U]T-50/60C+TDR | EL280UH110E60C | R-454B | - - - | - - - | - - - | 54500 | 13.8 | 11.7 | No | 215582149 | All | USA | No
ML14KC1-059-230A** | CK40[C,U]T-50/60C+TDR | EL280UH110XE60C | R-454B | - - - | - - - | - - - | 54500 | 13.8 | 11.7 | No | 215582150 | All | USA | No
ML14KC1-059-230A** | CK40[C,U]T-50/60C+TDR | ML180UH090E60C | R-454B | - - - | - - - | - - - | 54500 | 14.3 | 12 | No | 215582151 | All | USA | No
ML14KC1-059-230A** | CK40[C,U]T-50/60C+TDR | ML180UH110E60C | R-454B | - - - | - - - | - - - | 54500 | 14.3 | 11.7 | No | 215582152 | All | USA | No
ML14KC1-059-230A** | CK40[C,U]T-50/60C+TDR | ML180UH110V60C | R-454B | - - - | - - - | - - - | 54500 | 14.7 | 12.2 | No | 215582153 | All | USA | No
ML14KC1-059-230A** | CK40[C,U]T-50/60C+TDR | ML180UH110XE60C | R-454B | - - - | - - - | - - - | 54500 | 14.3 | 11.7 | No | 215582154 | All | USA | No
ML14KC1-059-230A** | CK40[C,U]T-50/60C+TDR | ML193UH110XE60C | R-454B | - - - | - - - | - - - | 54000 | 13.8 | 11.7 | No | 215582155 | All | USA | No
ML14KC1-059-230A** | CK40[C,U]T-50/60C+TDR | ML196UH110XE60C | R-454B | - - - | - - - | - - - | 54000 | 13.8 | 11.7 | No | 215582156 | All | USA,Canada | No
ML14KC1-059-230A** | CK40[C,U]T-50/60C+TDR | ML296UH090XV48C | R-454B | - - - | - - - | - - - | 54000 | 13.8 | 11.7 | No | 215943496 | All | USA,Canada | No
ML14KC1-059-230A** | CK40[C,U]T-50/60C+TDR | ML296UH110XV60C | R-454B | - - - | - - - | - - - | 54000 | 14.3 | 11.7 | No | 215943497 | All | USA,Canada | No
ML14KC1-059-230A** | CK40[C,U]T-50/60C+TDR | SL280UH080NV60C | R-454B | - - - | - - - | - - - | 54000 | 14.3 | 11.7 | No | 215582157 | All | USA | No
ML14KC1-059-230A** | CK40[C,U]T-50/60C+TDR | SL280UH090V60C | R-454B | - - - | - - - | - - - | 53500 | 14.7 | 12.2 | No | 215582158 | All | USA | No
ML14KC1-059-230A** | CK40[C,U]T-50/60C+TDR | SL280UH090XV60C | R-454B | - - - | - - - | - - - | 53500 | 14.7 | 12.2 | No | 215582159 | All | USA | No
ML14KC1-059-230A** | CK40[C,U]T-50/60C+TDR | SL280UH100NV60C | R-454B | - - - | - - - | - - - | 54500 | 14.3 | 11.7 | No | 215582160 | All | USA | No
ML14KC1-059-230A** | CK40[C,U]T-60C+TDR | - - - | R-454B | - - - | - - - | - - - | 55000 | 14.3 | 11.7 | No | 215582037 | All | USA,Canada | No
ML14KC1-059-230A** | CK40[C,U]T-60C+TDR | EL180UH100NE60C | R-454B | - - - | - - - | - - - | 56500 | 14.3 | 12 | No | 215582162 | All | USA | No
ML14KC1-059-230A** | CK40[C,U]T-60C+TDR | EL196UH110XE60C | R-454B | - - - | - - - | - - - | 56000 | 15.2 | 12.5 | Yes | 215582163 | All | USA,Canada | No
ML14KC1-059-230A** | CK40[C,U]T-60C+TDR | EL280UH110E60C | R-454B | - - - | - - - | - - - | 56500 | 15.5 | 12.8 | Yes | 215582164 | All | USA | No
ML14KC1-059-230A** | CK40[C,U]T-60C+TDR | EL280UH110XE60C | R-454B | - - - | - - - | - - - | 56500 | 15.5 | 12.8 | Yes | 215582165 | All | USA | No
ML14KC1-059-230A** | CK40[C,U]T-60C+TDR | EL297UH090XV48C | R-454B | - - - | - - - | - - - | 56500 | 14.7 | 12.2 | No | 215582166 | All | USA,Canada | No
ML14KC1-059-230A** | CK40[C,U]T-60C+TDR | EL297UH090XV60C | R-454B | - - - | - - - | - - - | 56500 | 14.7 | 12.4 | No | 215582167 | All | USA,Canada | No
ML14KC1-059-230A** | CK40[C,U]T-60C+TDR | EL297UH110XE60C | R-454B | - - - | - - - | - - - | 56500 | 14.7 | 12.4 | No | 215582168 | All | USA,Canada | No
ML14KC1-059-230A** | CK40[C,U]T-60C+TDR | EL297UH110XV60C | R-454B | - - - | - - - | - - - | 57000 | 14.7 | 12.4 | No | 215582169 | All | USA,Canada | No
ML14KC1-059-230A** | CK40[C,U]T-60C+TDR | ML180UH070V48B | R-454B | - - - | - - - | - - - | 57000 | 14.7 | 12.4 | No | 215582170 | All | USA | No
ML14KC1-059-230A** | CK40[C,U]T-60C+TDR | ML180UH090E60C | R-454B | - - - | - - - | - - - | 57500 | 14.7 | 12.4 | No | 215582171 | All | USA | No
ML14KC1-059-230A** | CK40[C,U]T-60C+TDR | ML180UH110E60C | R-454B | - - - | - - - | - - - | 57000 | 14.7 | 12.4 | No | 215582172 | All | USA | No
ML14KC1-059-230A** | CK40[C,U]T-60C+TDR | ML180UH110V60C | R-454B | - - - | - - - | - - - | 57000 | 15.5 | 12.8 | Yes | 215582173 | All | USA | No
ML14KC1-059-230A** | CK40[C,U]T-60C+TDR | ML180UH110XE60C | R-454B | - - - | - - - | - - - | 57000 | 14.7 | 12.4 | No | 215582174 | All | USA | No
ML14KC1-059-230A** | CK40[C,U]T-60C+TDR | ML193UH110XE60C | R-454B | - - - | - - - | - - - | 57000 | 14.7 | 12.4 | No | 215582175 | All | USA | No
ML14KC1-059-230A** | CK40[C,U]T-60C+TDR | ML196UH090XE60C | R-454B | - - - | - - - | - - - | 56500 | 14.7 | 12.4 | No | 215582176 | All | USA,Canada | No
ML14KC1-059-230A** | CK40[C,U]T-60C+TDR | ML196UH110XE60C | R-454B | - - - | - - - | - - - | 57000 | 14.7 | 12.2 | No | 215582177 | All | USA,Canada | No
ML14KC1-059-230A** | CK40[C,U]T-60C+TDR | ML296UH090XV48C | R-454B | - - - | - - - | - - - | 57000 | 14.7 | 12.4 | No | 215943490 | All | USA,Canada | No
ML14KC1-059-230A** | CK40[C,U]T-60C+TDR | ML296UH110XV60C | R-454B | - - - | - - - | - - - | 57000 | 15.2 | 12.6 | Yes | 215943491 | All | USA,Canada | No
ML14KC1-059-230A** | CK40[C,U]T-60C+TDR | SL280UH080NV60C | R-454B | - - - | - - - | - - - | 57000 | 15.2 | 12.6 | Yes | 215582178 | All | USA | No
ML14KC1-059-230A** | CK40[C,U]T-60C+TDR | SL280UH090V60C | R-454B | - - - | - - - | - - - | 57000 | 15.2 | 12.6 | Yes | 215582179 | All | USA | No
ML14KC1-059-230A** | CK40[C,U]T-60C+TDR | SL280UH090XV60C | R-454B | - - - | - - - | - - - | 57000 | 15.2 | 12.6 | Yes | 215582180 | All | USA | No
ML14KC1-059-230A** | CK40[C,U]T-60C+TDR | SL280UH100NV60C | R-454B | - - - | - - - | - - - | 57000 | 15.2 | 12.6 | Yes | 215582181 | All | USA | No
ML14KC1-059-230A** | CK40[C,U]T-60C+TDR | SL280UH110V60C | R-454B | - - - | - - - | - - - | 57000 | 15.2 | 12.6 | Yes | 215582182 | All | USA | No
ML14KC1-059-230A** | CK40[C,U]T-60C+TDR | SL280UH110XV60C | R-454B | - - - | - - - | - - - | 57000 | 15.2 | 12.6 | Yes | 215582183 | All | USA | No
ML14KC1-059-230A** | CK40[C,U]T-60C+TDR | SLP99UH090XV48C | R-454B | - - - | - - - | - - - | 56500 | 14.7 | 12.2 | No | 215582184 | All | USA,Canada | No
ML14KC1-059-230A** | CK40[C,U]T-60C+TDR | SLP99UH090XV60C | R-454B | - - - | - - - | - - - | 57000 | 14.7 | 12.4 | No | 215582185 | All | USA,Canada | No
ML14KC1-059-230A** | CK40[C,U]T-60C+TDR | SLP99UH110XV60C | R-454B | - - - | - - - | - - - | 57000 | 14.7 | 12.2 | No | 215582186 | All | USA,Canada | No
ML14KC1-059-230A** | CK40[C,U]T-60D+TDR | - - - | R-454B | - - - | - - - | - - - | 55000 | 13.8 | 11.7 | No | 215582196 | All | USA,Canada | No
ML14KC1-059-230A** | CK40[C,U]T-60D+TDR | EL180UH100NE60C | R-454B | - - - | - - - | - - - | 56000 | 14.3 | 12 | No | 215582187 | All | USA | No
ML14KC1-059-230A** | CK40[C,U]T-60D+TDR | EL297UH110XV60C | R-454B | - - - | - - - | - - - | 56000 | 14.7 | 12.4 | No | 215582188 | All | USA,Canada | No
ML14KC1-059-230A** | CK40[C,U]T-60D+TDR | EL297UH135XE60D | R-454B | - - - | - - - | - - - | 56500 | 14.3 | 12 | No | 215582189 | All | USA,Canada | No
ML14KC1-059-230A** | CK40[C,U]T-60D+TDR | EL297UH135XV60D | R-454B | - - - | - - - | - - - | 56500 | 14.7 | 12.4 | No | 215582190 | All | USA,Canada | No
ML14KC1-059-230A** | CK40[C,U]T-60D+TDR | ML180UH135E60D | R-454B | - - - | - - - | - - - | 56500 | 14.7 | 12.2 | No | 215582191 | All | USA | No
ML14KC1-059-230A** | CK40[C,U]T-60D+TDR | ML196UH110XE60C | R-454B | - - - | - - - | - - - | 56500 | 14.7 | 12 | No | 215582192 | All | USA,Canada | No
ML14KC1-059-230A** | CK40[C,U]T-60D+TDR | ML196UH135XE60D | R-454B | - - - | - - - | - - - | 56500 | 14.7 | 12.4 | No | 215582193 | All | USA,Canada | No
ML14KC1-059-230A** | CK40[C,U]T-60D+TDR | SL280UH135V60D | R-454B | - - - | - - - | - - - | 56500 | 15.2 | 12.6 | Yes | 215582194 | All | USA | No
ML14KC1-059-230A** | CK40[C,U]T-60D+TDR | SLP99UH135XV60D | R-454B | - - - | - - - | - - - | 56500 | 14.7 | 12.4 | No | 215582195 | All | USA,Canada | No
ML14KC1-059-230A** | CK40DT-42B+TDR | - - - | R-454B | - - - | - - - | - - - | 53500 | 13.8 | 11.5 | No | 215582197 | All | USA,Canada | No
ML14KC1-059-230A** | CK40DT-48C+TDR | - - - | R-454B | - - - | - - - | - - - | 53500 | 13.8 | 11.5 | No | 215582207 | All | USA,Canada | No
ML14KC1-059-230A** | CK40DT-48C+TDR | EL297DF090XV60C | R-454B | - - - | - - - | - - - | 54000 | 13.8 | 11.7 | No | 215582198 | All | USA,Canada | No
ML14KC1-059-230A** | CK40DT-48C+TDR | EL297DF110XV60C | R-454B | - - - | - - - | - - - | 54000 | 13.8 | 11.7 | No | 215582199 | All | USA,Canada | No
ML14KC1-059-230A** | CK40DT-48C+TDR | ML196DF110XE60C | R-454B | - - - | - - - | - - - | 54000 | 13.8 | 11.7 | No | 215582200 | All | USA,Canada | No
ML14KC1-059-230A** | CK40DT-48C+TDR | ML296DF090XV60C | R-454B | - - - | - - - | - - - | 54500 | 13.8 | 11.7 | No | 215582201 | All | USA,Canada | No
ML14KC1-059-230A** | CK40DT-48C+TDR | SL280DF080NV60C | R-454B | - - - | - - - | - - - | 54000 | 13.8 | 11.7 | No | 215582202 | All | USA | No
ML14KC1-059-230A** | CK40DT-48C+TDR | SL280DF090V60C | R-454B | - - - | - - - | - - - | 54500 | 14.3 | 12 | No | 215582203 | All | USA | No
ML14KC1-059-230A** | CK40DT-48C+TDR | SL280DF110V60C | R-454B | - - - | - - - | - - - | 54500 | 14.3 | 12.2 | No | 215582204 | All | USA | No
ML14KC1-059-230A** | CK40DT-48C+TDR | SLP99DF090XV60C | R-454B | - - - | - - - | - - - | 54000 | 13.8 | 11.7 | No | 215582205 | All | USA,Canada | No
ML14KC1-059-230A** | CK40DT-48C+TDR | SLP99DF110XV60C | R-454B | - - - | - - - | - - - | 54000 | 13.8 | 11.7 | No | 215582206 | All | USA,Canada | No
ML14KC1-059-230A** | CK40DT-50/60C+TDR | - - - | R-454B | - - - | - - - | - - - | 53500 | 13.8 | 11.5 | No | 215582217 | All | USA,Canada | No
ML14KC1-059-230A** | CK40DT-50/60C+TDR | EL297DF090XV60C | R-454B | - - - | - - - | - - - | 54000 | 13.8 | 11.7 | No | 215582208 | All | USA,Canada | No
ML14KC1-059-230A** | CK40DT-50/60C+TDR | EL297DF110XV60C | R-454B | - - - | - - - | - - - | 54500 | 13.8 | 11.7 | No | 215582209 | All | USA,Canada | No
ML14KC1-059-230A** | CK40DT-50/60C+TDR | ML196DF110XE60C | R-454B | - - - | - - - | - - - | 54500 | 13.8 | 11.7 | No | 215582210 | All | USA,Canada | No
ML14KC1-059-230A** | CK40DT-50/60C+TDR | ML296DF090XV60C | R-454B | - - - | - - - | - - - | 54500 | 13.8 | 11.7 | No | 215582211 | All | USA,Canada | No
ML14KC1-059-230A** | CK40DT-50/60C+TDR | SL280DF080NV60C | R-454B | - - - | - - - | - - - | 54500 | 13.8 | 11.7 | No | 215582212 | All | USA | No
ML14KC1-059-230A** | CK40DT-50/60C+TDR | SL280DF090V60C | R-454B | - - - | - - - | - - - | 54500 | 14.3 | 12 | No | 215582213 | All | USA | No
ML14KC1-059-230A** | CK40DT-50/60C+TDR | SL280DF110V60C | R-454B | - - - | - - - | - - - | 54500 | 14.7 | 12.2 | No | 215582214 | All | USA | No
ML14KC1-059-230A** | CK40DT-50/60C+TDR | SLP99DF090XV60C | R-454B | - - - | - - - | - - - | 54000 | 13.8 | 11.7 | No | 215582215 | All | USA,Canada | No
ML14KC1-059-230A** | CK40DT-50/60C+TDR | SLP99DF110XV60C | R-454B | - - - | - - - | - - - | 54500 | 13.8 | 11.7 | No | 215582216 | All | USA,Canada | No
ML14KC1-059-230A** | CK40DT-60D+TDR | - - - | R-454B | - - - | - - - | - - - | 53500 | 13.8 | 11.5 | No | 215582218 | All | USA,Canada | No
ML14KC1-059-230A** | CK40HT-42C+TDR | ML180UH110V60C | R-454B | - - - | - - - | - - - | 55000 | 14.7 | 12.2 | No | 215582219 | All | USA | No
ML14KC1-059-230A** | CK40HT-48B+TDR | ML180UH110V60C | R-454B | - - - | - - - | - - - | 54000 | 14.3 | 12 | No | 215582220 | All | USA | No
ML14KC1-059-230A** | CK40HT-48B+TDR | ML193UH110XE60C | R-454B | - - - | - - - | - - - | 54000 | 13.8 | 11.7 | No | 215582221 | All | USA | No
ML14KC1-059-230A** | CK40HT-48C+TDR | - - - | R-454B | - - - | - - - | - - - | 53500 | 13.8 | 11.5 | No | 215582233 | All | USA,Canada | No
ML14KC1-059-230A** | CK40HT-48C+TDR | EL180UH100NE60C | R-454B | - - - | - - - | - - - | 54000 | 13.8 | 11.7 | No | 215582222 | All | USA | No
ML14KC1-059-230A** | CK40HT-48C+TDR | EL195UH100NE60C | R-454B | - - - | - - - | - - - | 53500 | 14.3 | 12 | No | 216372778 | All | USA,Canada | No
ML14KC1-059-230A** | CK40HT-48C+TDR | EL280UH110E60C | R-454B | - - - | - - - | - - - | 55000 | 14.3 | 11.7 | No | 215582223 | All | USA | No
ML14KC1-059-230A** | CK40HT-48C+TDR | EL280UH110XE60C | R-454B | - - - | - - - | - - - | 55000 | 14.3 | 11.7 | No | 215582224 | All | USA | No
ML14KC1-059-230A** | CK40HT-48C+TDR | ML180UH090E60C | R-454B | - - - | - - - | - - - | 55000 | 14.3 | 12 | No | 215582225 | All | USA | No
ML14KC1-059-230A** | CK40HT-48C+TDR | ML180UH110E60C | R-454B | - - - | - - - | - - - | 54500 | 14.3 | 12 | No | 215582226 | All | USA | No
ML14KC1-059-230A** | CK40HT-48C+TDR | ML180UH110V60C | R-454B | - - - | - - - | - - - | 54500 | 14.7 | 12.2 | No | 215582227 | All | USA | No
ML14KC1-059-230A** | CK40HT-48C+TDR | ML180UH110XE60C | R-454B | - - - | - - - | - - - | 54500 | 14.3 | 12 | No | 215582228 | All | USA | No
ML14KC1-059-230A** | CK40HT-48C+TDR | ML193UH110XE60C | R-454B | - - - | - - - | - - - | 54500 | 14.3 | 11.7 | No | 215582229 | All | USA | No
ML14KC1-059-230A** | CK40HT-48C+TDR | ML196UH110XE60C | R-454B | - - - | - - - | - - - | 54500 | 13.8 | 11.7 | No | 215582230 | All | USA,Canada | No
ML14KC1-059-230A** | CK40HT-48C+TDR | ML296UH090XV48C | R-454B | - - - | - - - | - - - | 54500 | 13.8 | 11.7 | No | 215943492 | All | USA,Canada | No
ML14KC1-059-230A** | CK40HT-48C+TDR | ML296UH110XV60C | R-454B | - - - | - - - | - - - | 54500 | 14.3 | 12 | No | 215943493 | All | USA,Canada | No
ML14KC1-059-230A** | CK40HT-48C+TDR | SL280UH080NV60C | R-454B | - - - | - - - | - - - | 54500 | 14.3 | 12 | No | 215582231 | All | USA | No
ML14KC1-059-230A** | CK40HT-48C+TDR | SL280UH100NV60C | R-454B | - - - | - - - | - - - | 54500 | 14.3 | 11.7 | No | 215582232 | All | USA | No
ML14KC1-059-230A** | CK40HT-51/61C+TDR | - - - | R-454B | - - - | - - - | - - - | 55000 | 13.8 | 11.7 | No | 215582256 | All | USA,Canada | No
ML14KC1-059-230A** | CK40HT-51/61C+TDR | EL180UH100NE60C | R-454B | - - - | - - - | - - - | 55500 | 14.3 | 11.7 | No | 215582234 | All | USA | No
ML14KC1-059-230A** | CK40HT-51/61C+TDR | EL196UH110XE60C | R-454B | - - - | - - - | - - - | 55500 | 14.7 | 12.2 | No | 215582235 | All | USA,Canada | No
ML14KC1-059-230A** | CK40HT-51/61C+TDR | EL280UH110E60C | R-454B | - - - | - - - | - - - | 56000 | 14.3 | 12.2 | No | 215582236 | All | USA | No
ML14KC1-059-230A** | CK40HT-51/61C+TDR | EL280UH110XE60C | R-454B | - - - | - - - | - - - | 56000 | 14.3 | 12.2 | No | 215582237 | All | USA | No
ML14KC1-059-230A** | CK40HT-51/61C+TDR | EL297UH110XE60C | R-454B | - - - | - - - | - - - | 55500 | 14.7 | 12.2 | No | 215582238 | All | USA,Canada | No
ML14KC1-059-230A** | CK40HT-51/61C+TDR | ML180UH090E60C | R-454B | - - - | - - - | - - - | 55000 | 15.2 | 12.6 | Yes | 215582239 | All | USA | No
ML14KC1-059-230A** | CK40HT-51/61C+TDR | ML180UH110E60C | R-454B | - - - | - - - | - - - | 56000 | 14.3 | 12.2 | No | 215582240 | All | USA | No
ML14KC1-059-230A** | CK40HT-51/61C+TDR | ML180UH110V60C | R-454B | - - - | - - - | - - - | 56000 | 15.2 | 12.6 | Yes | 215582241 | All | USA | No
ML14KC1-059-230A** | CK40HT-51/61C+TDR | ML180UH110XE60C | R-454B | - - - | - - - | - - - | 56000 | 14.3 | 12.2 | No | 215582242 | All | USA | No
ML14KC1-059-230A** | CK40HT-51/61C+TDR | ML193UH110XE60C | R-454B | - - - | - - - | - - - | 55500 | 14.7 | 12.2 | No | 215582243 | All | USA | No
ML14KC1-059-230A** | CK40HT-51/61C+TDR | ML196UH110XE60C | R-454B | - - - | - - - | - - - | 56000 | 14.3 | 12 | No | 215582244 | All | USA,Canada | No
ML14KC1-059-230A** | CK40HT-51/61C+TDR | ML296UH090XV48C | R-454B | - - - | - - - | - - - | 56000 | 14.3 | 12.2 | No | 215943494 | All | USA,Canada | No
ML14KC1-059-230A** | CK40HT-51/61C+TDR | ML296UH110XV60C | R-454B | - - - | - - - | - - - | 56000 | 14.7 | 12.2 | No | 215943495 | All | USA,Canada | No
ML14KC1-059-230A** | CK40HT-51/61C+TDR | SL280UH080NV60C | R-454B | - - - | - - - | - - - | 56000 | 14.7 | 12.2 | No | 215582246 | All | USA | No
ML14KC1-059-230A** | CK40HT-51/61C+TDR | SL280UH100NV60C | R-454B | - - - | - - - | - - - | 56000 | 14.7 | 12.2 | No | 215582248 | All | USA | No
ML14KC1-059-230A** | CK40HT-51/61C+TDR | SL280UH110V60C | R-454B | - - - | - - - | - - - | 55000 | 15.2 | 12.4 | Yes | 215582250 | All | USA | No
ML14KC1-059-230A** | CK40HT-51/61C+TDR | SL280UH110XV60C | R-454B | - - - | - - - | - - - | 55000 | 15.2 | 12.4 | Yes | 215582252 | All | USA | No
ML14KC1-059-230A** | CK40HT-51/61C+TDR | SLP99UH090XV60C | R-454B | - - - | - - - | - - - | 55000 | 14.7 | 11.7 | No | 215582254 | All | USA,Canada | No
ML14KC1-059-230A** | CK40HT-60D+TDR | - - - | R-454B | - - - | - - - | - - - | 54500 | 13.8 | 11.7 | No | 215582290 | All | USA,Canada | No
ML14KC1-059-230A** | CK40HT-60D+TDR | EL180UH100NE60C | R-454B | - - - | - - - | - - - | 56000 | 14.3 | 12 | No | 215582258 | All | USA | No
ML14KC1-059-230A** | CK40HT-60D+TDR | EL196UH110XE60C | R-454B | - - - | - - - | - - - | 56000 | 14.7 | 12.2 | No | 215582260 | All | USA,Canada | No
ML14KC1-059-230A** | CK40HT-60D+TDR | EL297UH110XV60C | R-454B | - - - | - - - | - - - | 55500 | 14.7 | 12.2 | No | 215582262 | All | USA,Canada | No
ML14KC1-059-230A** | CK40HT-60D+TDR | EL297UH135XE60D | R-454B | - - - | - - - | - - - | 56000 | 14.3 | 12 | No | 215582264 | All | USA,Canada | No
ML14KC1-059-230A** | CK40HT-60D+TDR | EL297UH135XV60D | R-454B | - - - | - - - | - - - | 56000 | 14.7 | 12.4 | No | 215582266 | All | USA,Canada | No
ML14KC1-059-230A** | CK40HT-60D+TDR | ML180UH090E60C | R-454B | - - - | - - - | - - - | 55500 | 15.2 | 12.5 | Yes | 215582268 | All | USA | No
ML14KC1-059-230A** | CK40HT-60D+TDR | ML180UH110E60C | R-454B | - - - | - - - | - - - | 56500 | 14.7 | 12.2 | No | 215582270 | All | USA | No
ML14KC1-059-230A** | CK40HT-60D+TDR | ML180UH110XE60C | R-454B | - - - | - - - | - - - | 56500 | 14.7 | 12.2 | No | 215582272 | All | USA | No
ML14KC1-059-230A** | CK40HT-60D+TDR | ML180UH135E60D | R-454B | - - - | - - - | - - - | 56000 | 14.3 | 12.2 | No | 215582274 | All | USA | No
ML14KC1-059-230A** | CK40HT-60D+TDR | ML193UH110XE60C | R-454B | - - - | - - - | - - - | 56000 | 14.7 | 12.2 | No | 215582276 | All | USA | No
ML14KC1-059-230A** | CK40HT-60D+TDR | ML196UH110XE60C | R-454B | - - - | - - - | - - - | 56000 | 14.3 | 12 | No | 215582279 | All | USA,Canada | No
ML14KC1-059-230A** | CK40HT-60D+TDR | ML196UH135XE60D | R-454B | - - - | - - - | - - - | 55500 | 14.7 | 12.2 | No | 215582281 | All | USA,Canada | No
ML14KC1-059-230A** | CK40HT-60D+TDR | SL280UH080NV60C | R-454B | - - - | - - - | - - - | 56000 | 14.7 | 12.4 | No | 215582282 | All | USA | No
ML14KC1-059-230A** | CK40HT-60D+TDR | SL280UH135V60D | R-454B | - - - | - - - | - - - | 56000 | 14.7 | 12.4 | No | 215582284 | All | USA | No
ML14KC1-059-230A** | CK40HT-60D+TDR | SLP99UH090XV60C | R-454B | - - - | - - - | - - - | 56000 | 14.3 | 12.2 | No | 215582287 | All | USA,Canada | No
ML14KC1-059-230A** | CK40HT-60D+TDR | SLP99UH135XV60D | R-454B | - - - | - - - | - - - | 56000 | 14.7 | 12.4 | No | 215582288 | All | USA,Canada | No
ML14KC1-060-230A** | CBK45UHET-060-230 | - - - | R-454B | - - - | - - - | - - - | 56500 | 13.8 | 12 | No | 215582474 | All | USA,Canada | No
ML14KC1-060-230A** | CBK45UHVT-048-230 | - - - | R-454B | - - - | - - - | - - - | 57000 | 13.8 | 12 | No | 215582476 | All | USA,Canada | No
ML14KC1-060-230A** | CBK45UHVT-060-230 | - - - | R-454B | - - - | - - - | - - - | 56500 | 13.8 | 12 | No | 215582477 | All | USA,Canada | No
ML14KC1-060-230A** | CBK47UHET-048-230 | - - - | R-454B | - - - | - - - | - - - | 58000 | 13.8 | 12 | No | 215582480 | All | USA,Canada | No
ML14KC1-060-230A** | CBK48MVT-048-230 | - - - | R-454B | - - - | - - - | - - - | 57500 | 14.3 | 12 | No | 215582481 | All | USA,Canada | No
ML14KC1-060-230A** | CBK48MVT-060-230 | - - - | R-454B | - - - | - - - | - - - | 56500 | 13.8 | 12 | No | 215582484 | All | USA,Canada | No
ML14KC1-060-230A** | CK40[C,U]T-48C+TDR | EL297UH110XV60C | R-454B | - - - | - - - | - - - | 57500 | 13.8 | 12 | No | 215582486 | All | USA,Canada | No
ML14KC1-060-230A** | CK40[C,U]T-48C+TDR | ML180UH110V60C | R-454B | - - - | - - - | - - - | 57000 | 14.3 | 12.2 | No | 215582488 | All | USA | No
ML14KC1-060-230A** | CK40[C,U]T-48C+TDR | ML196UH090XE60C | R-454B | - - - | - - - | - - - | 57500 | 13.8 | 12 | No | 215582490 | All | USA,Canada | No
ML14KC1-060-230A** | CK40[C,U]T-48C+TDR | ML296UH110XV60C | R-454B | - - - | - - - | - - - | 57500 | 13.8 | 12 | No | 215943498 | All | USA,Canada | No
ML14KC1-060-230A** | CK40[C,U]T-48C+TDR | SL280UH080NV60C | R-454B | - - - | - - - | - - - | 57500 | 13.8 | 12 | No | 215582491 | All | USA | No
ML14KC1-060-230A** | CK40[C,U]T-48C+TDR | SL280UH090V60C | R-454B | - - - | - - - | - - - | 57500 | 13.8 | 12 | No | 215582494 | All | USA | No
ML14KC1-060-230A** | CK40[C,U]T-48C+TDR | SL280UH090XV60C | R-454B | - - - | - - - | - - - | 57500 | 13.8 | 12 | No | 215582496 | All | USA | No
ML14KC1-060-230A** | CK40[C,U]T-48C+TDR | SL280UH110V60C | R-454B | - - - | - - - | - - - | 57500 | 13.8 | 12 | No | 215582498 | All | USA | No
ML14KC1-060-230A** | CK40[C,U]T-48C+TDR | SL280UH110XV60C | R-454B | - - - | - - - | - - - | 57500 | 13.8 | 12 | No | 215582499 | All | USA | No
ML14KC1-060-230A** | CK40[C,U]T-48C+TDR | SLP99UH110XV60C | R-454B | - - - | - - - | - - - | 57000 | 13.8 | 12 | No | 215582502 | All | USA,Canada | No
ML14KC1-060-230A** | CK40[C,U]T-49C+TDR | EL196UH110XE60C | R-454B | - - - | - - - | - - - | 56500 | 13.8 | 12 | No | 215582503 | All | USA,Canada | No
ML14KC1-060-230A** | CK40[C,U]T-49C+TDR | EL280UH110E60C | R-454B | - - - | - - - | - - - | 57000 | 13.8 | 12.2 | No | 215582505 | All | USA | No
ML14KC1-060-230A** | CK40[C,U]T-49C+TDR | EL280UH110XE60C | R-454B | - - - | - - - | - - - | 57000 | 13.8 | 12.2 | No | 215582507 | All | USA | No
ML14KC1-060-230A** | CK40[C,U]T-49C+TDR | EL297UH090XV48C | R-454B | - - - | - - - | - - - | 58500 | 13.8 | 12 | No | 215582510 | All | USA,Canada | No
ML14KC1-060-230A** | CK40[C,U]T-49C+TDR | EL297UH090XV60C | R-454B | - - - | - - - | - - - | 57500 | 13.8 | 12 | No | 215582511 | All | USA,Canada | No
ML14KC1-060-230A** | CK40[C,U]T-49C+TDR | EL297UH110XE60C | R-454B | - - - | - - - | - - - | 56500 | 13.8 | 12 | No | 215582514 | All | USA,Canada | No
ML14KC1-060-230A** | CK40[C,U]T-49C+TDR | EL297UH110XV60C | R-454B | - - - | - - - | - - - | 57500 | 13.8 | 12.2 | No | 215582516 | All | USA,Canada | No
ML14KC1-060-230A** | CK40[C,U]T-49C+TDR | ML180UH090E60C | R-454B | - - - | - - - | - - - | 57000 | 13.8 | 12.2 | No | 215582517 | All | USA | No
ML14KC1-060-230A** | CK40[C,U]T-49C+TDR | ML180UH110E60C | R-454B | - - - | - - - | - - - | 56500 | 13.8 | 12.2 | No | 215582519 | All | USA | No
ML14KC1-060-230A** | CK40[C,U]T-49C+TDR | ML180UH110V60C | R-454B | - - - | - - - | - - - | 58000 | 14.3 | 12.2 | No | 215582522 | All | USA | No
ML14KC1-060-230A** | CK40[C,U]T-49C+TDR | ML180UH110XE60C | R-454B | - - - | - - - | - - - | 56500 | 13.8 | 12.2 | No | 215582524 | All | USA | No
ML14KC1-060-230A** | CK40[C,U]T-49C+TDR | ML193UH110XE60C | R-454B | - - - | - - - | - - - | 57500 | 13.8 | 11.7 | No | 215582526 | All | USA | No
ML14KC1-060-230A** | CK40[C,U]T-49C+TDR | ML196UH090XE60C | R-454B | - - - | - - - | - - - | 58500 | 13.8 | 12 | No | 215582527 | All | USA,Canada | No
ML14KC1-060-230A** | CK40[C,U]T-49C+TDR | ML196UH110XE60C | R-454B | - - - | - - - | - - - | 56500 | 13.8 | 12 | No | 215582529 | All | USA,Canada | No
ML14KC1-060-230A** | CK40[C,U]T-49C+TDR | ML296UH090XV48C | R-454B | - - - | - - - | - - - | 59000 | 13.8 | 12.2 | No | 215943499 | All | USA,Canada | No
ML14KC1-060-230A** | CK40[C,U]T-49C+TDR | ML296UH110XV60C | R-454B | - - - | - - - | - - - | 59000 | 14.3 | 12 | No | 215943500 | All | USA,Canada | No
ML14KC1-060-230A** | CK40[C,U]T-49C+TDR | SL280UH080NV60C | R-454B | - - - | - - - | - - - | 58500 | 14.3 | 12 | No | 215582531 | All | USA | No
ML14KC1-060-230A** | CK40[C,U]T-49C+TDR | SL280UH090V60C | R-454B | - - - | - - - | - - - | 58000 | 14.3 | 11.7 | No | 215582534 | All | USA | No
ML14KC1-060-230A** | CK40[C,U]T-49C+TDR | SL280UH090XV60C | R-454B | - - - | - - - | - - - | 58000 | 14.3 | 11.7 | No | 215582535 | All | USA | No
ML14KC1-060-230A** | CK40[C,U]T-49C+TDR | SL280UH100NV60C | R-454B | - - - | - - - | - - - | 58500 | 14.3 | 12 | No | 215582538 | All | USA | No
ML14KC1-060-230A** | CK40[C,U]T-49C+TDR | SL280UH110V60C | R-454B | - - - | - - - | - - - | 57500 | 13.8 | 11.5 | No | 215582540 | All | USA | No
ML14KC1-060-230A** | CK40[C,U]T-49C+TDR | SL280UH110XV60C | R-454B | - - - | - - - | - - - | 57500 | 13.8 | 11.5 | No | 215582541 | All | USA | No
ML14KC1-060-230A** | CK40[C,U]T-49C+TDR | SLP99UH090XV48C | R-454B | - - - | - - - | - - - | 58500 | 13.8 | 12 | No | 215582543 | All | USA,Canada | No
ML14KC1-060-230A** | CK40[C,U]T-49C+TDR | SLP99UH090XV60C | R-454B | - - - | - - - | - - - | 57500 | 13.8 | 11.5 | No | 215582546 | All | USA,Canada | No
ML14KC1-060-230A** | CK40[C,U]T-49C+TDR | SLP99UH110XV60C | R-454B | - - - | - - - | - - - | 57500 | 13.8 | 12.2 | No | 215582547 | All | USA,Canada | No
ML14KC1-060-230A** | CK40[C,U]T-50/60C+TDR | EL196UH110XE60C | R-454B | - - - | - - - | - - - | 55000 | 13.8 | 12 | No | 215582549 | All | USA,Canada | No
ML14KC1-060-230A** | CK40[C,U]T-50/60C+TDR | ML180UH090E60C | R-454B | - - - | - - - | - - - | 55000 | 13.8 | 11.7 | No | 215582551 | All | USA | No
ML14KC1-060-230A** | CK40[C,U]T-50/60C+TDR | ML180UH110V60C | R-454B | - - - | - - - | - - - | 56500 | 13.8 | 11.7 | No | 215582553 | All | USA | No
ML14KC1-060-230A** | CK40[C,U]T-50/60C+TDR | ML196UH110XE60C | R-454B | - - - | - - - | - - - | 55000 | 13.8 | 11.5 | No | 215582555 | All | USA,Canada | No
ML14KC1-060-230A** | CK40[C,U]T-50/60C+TDR | ML296UH110XV60C | R-454B | - - - | - - - | - - - | 57000 | 13.8 | 12 | No | 215943501 | All | USA,Canada | No
ML14KC1-060-230A** | CK40[C,U]T-50/60C+TDR | SL280UH080NV60C | R-454B | - - - | - - - | - - - | 56500 | 13.8 | 11.7 | No | 215582557 | All | USA | No
ML14KC1-060-230A** | CK40[C,U]T-60C+TDR | - - - | R-454B | - - - | - - - | - - - | 57000 | 13.8 | 11.2 | No | 215582472 | All | USA,Canada | No
ML14KC1-060-230A** | CK40[C,U]T-60C+TDR | EL180UH100NE60C | R-454B | - - - | - - - | - - - | 57500 | 13.8 | 12 | No | 215582559 | All | USA | No
ML14KC1-060-230A** | CK40[C,U]T-60C+TDR | EL196UH110XE60C | R-454B | - - - | - - - | - - - | 57500 | 14.3 | 12.2 | No | 215582561 | All | USA,Canada | No
ML14KC1-060-230A** | CK40[C,U]T-60C+TDR | EL280UH110E60C | R-454B | - - - | - - - | - - - | 60000 | 14.3 | 12.4 | No | 215582563 | All | USA | No
ML14KC1-060-230A** | CK40[C,U]T-60C+TDR | EL280UH110XE60C | R-454B | - - - | - - - | - - - | 60000 | 14.3 | 12.4 | No | 215582565 | All | USA | No
ML14KC1-060-230A** | CK40[C,U]T-60C+TDR | EL297UH090XV48C | R-454B | - - - | - - - | - - - | 58500 | 13.8 | 12.2 | No | 215582567 | All | USA,Canada | No
ML14KC1-060-230A** | CK40[C,U]T-60C+TDR | EL297UH090XV60C | R-454B | - - - | - - - | - - - | 58500 | 13.8 | 12.2 | No | 215582569 | All | USA,Canada | No
ML14KC1-060-230A** | CK40[C,U]T-60C+TDR | EL297UH110XE60C | R-454B | - - - | - - - | - - - | 57500 | 13.8 | 12.2 | No | 215582571 | All | USA,Canada | No
ML14KC1-060-230A** | CK40[C,U]T-60C+TDR | EL297UH110XV48C | R-454B | - - - | - - - | - - - | 58500 | 14.3 | 12.4 | No | 215582573 | All | USA,Canada | No
ML14KC1-060-230A** | CK40[C,U]T-60C+TDR | EL297UH110XV60C | R-454B | - - - | - - - | - - - | 58500 | 14.3 | 12.4 | No | 215582575 | All | USA,Canada | No
ML14KC1-060-230A** | CK40[C,U]T-60C+TDR | ML180UH070V48B | R-454B | - - - | - - - | - - - | 60000 | 14.3 | 12.4 | No | 215582577 | All | USA | No
ML14KC1-060-230A** | CK40[C,U]T-60C+TDR | ML180UH090E60C | R-454B | - - - | - - - | - - - | 60000 | 14.3 | 12.4 | No | 215582579 | All | USA | No
ML14KC1-060-230A** | CK40[C,U]T-60C+TDR | ML180UH110E60C | R-454B | - - - | - - - | - - - | 57500 | 14.3 | 12.2 | No | 215582581 | All | USA | No
ML14KC1-060-230A** | CK40[C,U]T-60C+TDR | ML180UH110V60C | R-454B | - - - | - - - | - - - | 59000 | 14.7 | 12.2 | No | 215582583 | All | USA | No
ML14KC1-060-230A** | CK40[C,U]T-60C+TDR | ML180UH110XE60C | R-454B | - - - | - - - | - - - | 57500 | 14.3 | 12.2 | No | 215582585 | All | USA | No
ML14KC1-060-230A** | CK40[C,U]T-60C+TDR | ML193UH110XE60C | R-454B | - - - | - - - | - - - | 58500 | 14.3 | 12 | No | 215582587 | All | USA | No
ML14KC1-060-230A** | CK40[C,U]T-60C+TDR | ML196UH090XE60C | R-454B | - - - | - - - | - - - | 59500 | 14.3 | 12.4 | No | 215582589 | All | USA,Canada | No
ML14KC1-060-230A** | CK40[C,U]T-60C+TDR | ML196UH110XE60C | R-454B | - - - | - - - | - - - | 57500 | 13.8 | 12.2 | No | 215582591 | All | USA,Canada | No
ML14KC1-060-230A** | CK40[C,U]T-60C+TDR | ML296UH090XV48C | R-454B | - - - | - - - | - - - | 60000 | 14.3 | 12.4 | No | 215943502 | All | USA,Canada | No
ML14KC1-060-230A** | CK40[C,U]T-60C+TDR | ML296UH110XV60C | R-454B | - - - | - - - | - - - | 59500 | 14.3 | 12.4 | No | 215943503 | All | USA,Canada | No
ML14KC1-060-230A** | CK40[C,U]T-60C+TDR | SL280UH080NV60C | R-454B | - - - | - - - | - - - | 59500 | 14.3 | 12.4 | No | 215582593 | All | USA | No
ML14KC1-060-230A** | CK40[C,U]T-60C+TDR | SL280UH090V60C | R-454B | - - - | - - - | - - - | 58500 | 14.3 | 12 | No | 215582595 | All | USA | No
ML14KC1-060-230A** | CK40[C,U]T-60C+TDR | SL280UH090XV60C | R-454B | - - - | - - - | - - - | 58500 | 14.3 | 12 | No | 215582597 | All | USA | No
ML14KC1-060-230A** | CK40[C,U]T-60C+TDR | SL280UH100NV60C | R-454B | - - - | - - - | - - - | 59500 | 14.3 | 12.4 | No | 215582599 | All | USA | No
ML14KC1-060-230A** | CK40[C,U]T-60C+TDR | SL280UH110V60C | R-454B | - - - | - - - | - - - | 58500 | 14.3 | 12.4 | No | 215582601 | All | USA | No
ML14KC1-060-230A** | CK40[C,U]T-60C+TDR | SL280UH110XV60C | R-454B | - - - | - - - | - - - | 58500 | 14.3 | 12.4 | No | 215582603 | All | USA | No
ML14KC1-060-230A** | CK40[C,U]T-60C+TDR | SLP99UH090XV48C | R-454B | - - - | - - - | - - - | 59500 | 13.8 | 12.2 | No | 215582605 | All | USA,Canada | No
ML14KC1-060-230A** | CK40[C,U]T-60C+TDR | SLP99UH090XV60C | R-454B | - - - | - - - | - - - | 58500 | 13.8 | 11.7 | No | 215582607 | All | USA,Canada | No
ML14KC1-060-230A** | CK40[C,U]T-60C+TDR | SLP99UH110XV60C | R-454B | - - - | - - - | - - - | 58500 | 14.3 | 12.4 | No | 215582609 | All | USA,Canada | No
ML14KC1-060-230A** | CK40[C,U]T-60D+TDR | EL180UH100NE60C | R-454B | - - - | - - - | - - - | 57000 | 13.8 | 12 | No | 215582611 | All | USA | No
ML14KC1-060-230A** | CK40[C,U]T-60D+TDR | EL297UH110XV60C | R-454B | - - - | - - - | - - - | 58000 | 13.8 | 12 | No | 215582613 | All | USA,Canada | No
ML14KC1-060-230A** | CK40[C,U]T-60D+TDR | EL297UH135XE60D | R-454B | - - - | - - - | - - - | 57000 | 13.8 | 12 | No | 215582615 | All | USA,Canada | No
ML14KC1-060-230A** | CK40[C,U]T-60D+TDR | EL297UH135XV60D | R-454B | - - - | - - - | - - - | 58000 | 14.3 | 12.4 | No | 215582617 | All | USA,Canada | No
ML14KC1-060-230A** | CK40[C,U]T-60D+TDR | ML180UH135E60D | R-454B | - - - | - - - | - - - | 56500 | 13.8 | 12.2 | No | 215582619 | All | USA | No
ML14KC1-060-230A** | CK40[C,U]T-60D+TDR | ML196UH110XE60C | R-454B | - - - | - - - | - - - | 59500 | 13.8 | 12 | No | 215582621 | All | USA,Canada | No
ML14KC1-060-230A** | CK40[C,U]T-60D+TDR | ML196UH135XE60D | R-454B | - - - | - - - | - - - | 57500 | 14.3 | 11.7 | No | 215582623 | All | USA,Canada | No
ML14KC1-060-230A** | CK40[C,U]T-60D+TDR | SL280UH135V60D | R-454B | - - - | - - - | - - - | 58000 | 14.3 | 12.4 | No | 215582625 | All | USA | No
ML14KC1-060-230A** | CK40[C,U]T-60D+TDR | SLP99UH135XV60D | R-454B | - - - | - - - | - - - | 58000 | 14.3 | 12.4 | No | 215582627 | All | USA,Canada | No
ML14KC1-060-230A** | CK40DT-48C+TDR | SL280DF110V60C | R-454B | - - - | - - - | - - - | 57000 | 13.8 | 12 | No | 215582629 | All | USA | No
ML14KC1-060-230A** | CK40DT-50/60C+TDR | ML180DF110E60C | R-454B | - - - | - - - | - - - | 56500 | 14.3 | 12 | No | 215582631 | All | USA | No
ML14KC1-060-230A** | CK40DT-50/60C+TDR | SL280DF090V60C | R-454B | - - - | - - - | - - - | 57000 | 13.8 | 11.5 | No | 215582633 | All | USA | No
ML14KC1-060-230A** | CK40DT-50/60C+TDR | SL280DF110V60C | R-454B | - - - | - - - | - - - | 57000 | 13.8 | 12 | No | 215582635 | All | USA | No
ML14KC1-060-230A** | CK40HT-42C+TDR | ML180UH110V60C | R-454B | - - - | - - - | - - - | 57000 | 14.3 | 12.2 | No | 215582637 | All | USA | No
ML14KC1-060-230A** | CK40HT-48B+TDR | ML180UH110V60C | R-454B | - - - | - - - | - - - | 56500 | 13.8 | 12 | No | 215582639 | All | USA | No
ML14KC1-060-230A** | CK40HT-48C+TDR | ML180UH090E60C | R-454B | - - - | - - - | - - - | 57500 | 13.8 | 12 | No | 215582641 | All | USA | No
ML14KC1-060-230A** | CK40HT-48C+TDR | ML180UH110V60C | R-454B | - - - | - - - | - - - | 56500 | 13.8 | 12 | No | 215582643 | All | USA | No
ML14KC1-060-230A** | CK40HT-48C+TDR | ML296UH110XV60C | R-454B | - - - | - - - | - - - | 57000 | 13.8 | 12 | No | 215943504 | All | USA,Canada | No
ML14KC1-060-230A** | CK40HT-51/61C+TDR | EL196UH110XE60C | R-454B | - - - | - - - | - - - | 56500 | 13.8 | 12.2 | No | 215582645 | All | USA,Canada | No
ML14KC1-060-230A** | CK40HT-51/61C+TDR | EL280UH110E60C | R-454B | - - - | - - - | - - - | 57000 | 13.8 | 12 | No | 215582647 | All | USA | No
ML14KC1-060-230A** | CK40HT-51/61C+TDR | EL280UH110XE60C | R-454B | - - - | - - - | - - - | 57000 | 13.8 | 12 | No | 215582649 | All | USA | No
ML14KC1-060-230A** | CK40HT-51/61C+TDR | EL297UH110XE60C | R-454B | - - - | - - - | - - - | 56500 | 13.8 | 12 | No | 215582651 | All | USA,Canada | No
ML14KC1-060-230A** | CK40HT-51/61C+TDR | ML180UH090E60C | R-454B | - - - | - - - | - - - | 56500 | 13.8 | 12.2 | No | 215582653 | All | USA | No
ML14KC1-060-230A** | CK40HT-51/61C+TDR | ML180UH110E60C | R-454B | - - - | - - - | - - - | 56500 | 13.8 | 12 | No | 215582655 | All | USA | No
ML14KC1-060-230A** | CK40HT-51/61C+TDR | ML180UH110V60C | R-454B | - - - | - - - | - - - | 58000 | 14.3 | 12.4 | No | 215582657 | All | USA | No
ML14KC1-060-230A** | CK40HT-51/61C+TDR | ML180UH110XE60C | R-454B | - - - | - - - | - - - | 56500 | 13.8 | 12 | No | 215582659 | All | USA | No
ML14KC1-060-230A** | CK40HT-51/61C+TDR | ML193UH110XE60C | R-454B | - - - | - - - | - - - | 57500 | 13.8 | 11.7 | No | 215582661 | All | USA | No
ML14KC1-060-230A** | CK40HT-51/61C+TDR | ML196UH110XE60C | R-454B | - - - | - - - | - - - | 56500 | 13.8 | 12 | No | 215582663 | All | USA,Canada | No
ML14KC1-060-230A** | CK40HT-51/61C+TDR | ML296UH090XV48C | R-454B | - - - | - - - | - - - | 58500 | 13.8 | 12 | No | 215943505 | All | USA,Canada | No
ML14KC1-060-230A** | CK40HT-51/61C+TDR | ML296UH110XV60C | R-454B | - - - | - - - | - - - | 59000 | 13.8 | 11.7 | No | 215943506 | All | USA,Canada | No
ML14KC1-060-230A** | CK40HT-51/61C+TDR | SL280UH080NV60C | R-454B | - - - | - - - | - - - | 58000 | 13.8 | 12 | No | 215582665 | All | USA | No
ML14KC1-060-230A** | CK40HT-51/61C+TDR | SL280UH100NV60C | R-454B | - - - | - - - | - - - | 58500 | 13.8 | 12 | No | 215582667 | All | USA | No
ML14KC1-060-230A** | CK40HT-60D+TDR | EL196UH110XE60C | R-454B | - - - | - - - | - - - | 59000 | 13.8 | 12.2 | No | 215582669 | All | USA,Canada | No
ML14KC1-060-230A** | CK40HT-60D+TDR | EL297UH110XV60C | R-454B | - - - | - - - | - - - | 57500 | 13.8 | 11.7 | No | 215582671 | All | USA,Canada | No
ML14KC1-060-230A** | CK40HT-60D+TDR | EL297UH135XE60D | R-454B | - - - | - - - | - - - | 56500 | 13.8 | 11.7 | No | 215582673 | All | USA,Canada | No
ML14KC1-060-230A** | CK40HT-60D+TDR | EL297UH135XV60D | R-454B | - - - | - - - | - - - | 57500 | 13.8 | 11.7 | No | 215582675 | All | USA,Canada | No
ML14KC1-060-230A** | CK40HT-60D+TDR | ML180UH090E60C | R-454B | - - - | - - - | - - - | 56500 | 13.8 | 12.2 | No | 215582677 | All | USA | No
ML14KC1-060-230A** | CK40HT-60D+TDR | ML180UH110E60C | R-454B | - - - | - - - | - - - | 56500 | 13.8 | 12 | No | 215582679 | All | USA | No
ML14KC1-060-230A** | CK40HT-60D+TDR | ML180UH110XE60C | R-454B | - - - | - - - | - - - | 59000 | 13.8 | 12.2 | No | 215582681 | All | USA | No
ML14KC1-060-230A** | CK40HT-60D+TDR | ML180UH135E60D | R-454B | - - - | - - - | - - - | 56000 | 13.8 | 11.7 | No | 215582683 | All | USA | No
ML14KC1-060-230A** | CK40HT-60D+TDR | ML193UH110XE60C | R-454B | - - - | - - - | - - - | 57500 | 13.8 | 11.7 | No | 215582685 | All | USA | No
ML14KC1-060-230A** | CK40HT-60D+TDR | ML196UH110XE60C | R-454B | - - - | - - - | - - - | 59000 | 13.8 | 12 | No | 215582687 | All | USA,Canada | No
ML14KC1-060-230A** | CK40HT-60D+TDR | ML196UH135XE60D | R-454B | - - - | - - - | - - - | 57000 | 13.8 | 12.2 | No | 215582689 | All | USA,Canada | No
ML14KC1-060-230A** | CK40HT-60D+TDR | SL280UH080NV60C | R-454B | - - - | - - - | - - - | 59000 | 13.8 | 12.2 | No | 215582691 | All | USA | No
ML14KC1-060-230A** | CK40HT-60D+TDR | SL280UH135V60D | R-454B | - - - | - - - | - - - | 57500 | 14.3 | 11.7 | No | 215582693 | All | USA | No
ML14KC1-060-230A** | CK40HT-60D+TDR | SLP99UH090XV60C | R-454B | - - - | - - - | - - - | 58500 | 13.8 | 12 | No | 215582695 | All | USA,Canada | No
ML14KC1-060-230A** | CK40HT-60D+TDR | SLP99UH135XV60D | R-454B | - - - | - - - | - - - | 57500 | 13.8 | 11.7 | No | 215582697 | All | USA,Canada | No
ML14XC1-036-233A** | C35-18/24A+TDR+TXV | ML180UH030V36A | R-410A | 32000 | 14 | 11.7 | - - - | - - - | - - - | No | 207766972 | - - - | USA | No
ML14XC1-036-233A** | C35-18/24A+TDR+TXV | ML180UH045V36A | R-410A | 32000 | 14 | 11.7 | - - - | - - - | - - - | No | 207766973 | - - - | USA | No
ML14XC1-036-233A** | C35-18/24A+TDR+TXV | ML180UH070V36A | R-410A | 32000 | 13 | 11.5 | - - - | - - - | - - - | No | 207766974 | - - - | USA | No
ML14XC1-036-233A** | C35-18/24B+TDR+TXV | EL196UH030XE36B | R-410A | 31800 | 13 | 11 | - - - | - - - | - - - | No | 207766975 | - - - | USA,Canada | No
ML14XC1-036-233A** | C35-18/24B+TDR+TXV | ML180UH070V36B | R-410A | 32000 | 14 | 11.7 | - - - | - - - | - - - | No | 207766976 | - - - | USA | No
ML14XC1-036-233A** | C35-18/24B+TDR+TXV | ML180UH070V48B | R-410A | 32200 | 14 | 11.7 | - - - | - - - | - - - | No | 207766977 | - - - | USA | No
ML14XC1-036-233A** | C35-18/24B+TDR+TXV | ML180UH090V48B | R-410A | 32000 | 14 | 11.7 | - - - | - - - | - - - | No | 207766978 | - - - | USA | No
ML14XC1-036-233A** | C35-18/24B+TDR+TXV | ML196UH070XE48B | R-410A | 32200 | 13 | 11.5 | - - - | - - - | - - - | No | 207766979 | - - - | USA,Canada | No
ML14XC1-036-233A** | C35-24A+TDR+TXV | ML180UH030V36A | R-410A | 33400 | 14.5 | 12.2 | - - - | - - - | - - - | No | 207766980 | - - - | USA | No
ML14XC1-036-233A** | C35-24A+TDR+TXV | ML180UH045V36A | R-410A | 33400 | 14.5 | 12.2 | - - - | - - - | - - - | No | 207766981 | - - - | USA | No
ML14XC1-036-233A** | C35-24A+TDR+TXV | ML180UH070E36A | R-410A | 33800 | 14.5 | 12.2 | - - - | - - - | - - - | No | 207766982 | - - - | USA | No
ML14XC1-036-233A** | C35-24A+TDR+TXV | ML180UH070V36A | R-410A | 33400 | 14.5 | 12.2 | - - - | - - - | - - - | No | 207766983 | - - - | USA | No
ML14XC1-036-233A** | C35-24A+TDR+TXV | ML180UH070XE36A | R-410A | 33800 | 14.5 | 12.2 | - - - | - - - | - - - | No | 207783688 | - - - | USA | No
ML14XC1-036-233A** | C35-24B+TDR+TXV | ML180UH070V36B | R-410A | 33400 | 14.5 | 12.5 | - - - | - - - | - - - | No | 207766984 | - - - | USA | No
ML14XC1-036-233A** | C35-24B+TDR+TXV | ML180UH070V48B | R-410A | 33800 | 14.5 | 12.5 | - - - | - - - | - - - | No | 207766985 | - - - | USA | No
ML14XC1-036-233A** | C35-24B+TDR+TXV | ML180UH090V48B | R-410A | 33600 | 14.5 | 12.5 | - - - | - - - | - - - | No | 207766986 | - - - | USA | No
ML14XC1-036-233A** | C35-24B+TDR+TXV | ML196UH030XE36B | R-410A | 33600 | 14.25 | 12 | - - - | - - - | - - - | No | 207766987 | - - - | USA,Canada | No
ML14XC1-036-233A** | C35-24B+TDR+TXV | ML196UH070XE48B | R-410A | 34000 | 14.5 | 12.2 | - - - | - - - | - - - | No | 207766988 | - - - | USA,Canada | No
ML14XC1-036-233A** | C35-30/36A+TDR+TXV | - - - | R-410A | 32600 | 13 | 11.5 | - - - | - - - | - - - | No | 207766940 | - - - | USA,Canada | No
ML14XC1-036-233A** | C35-30/36A+TDR+TXV | ML180UH030V36A | R-410A | 33400 | 14.5 | 12.5 | - - - | - - - | - - - | No | 207766989 | - - - | USA | No
ML14XC1-036-233A** | C35-30/36A+TDR+TXV | ML180UH045E36A | R-410A | 33200 | 14.5 | 12.2 | - - - | - - - | - - - | No | 207766990 | - - - | USA | No
ML14XC1-036-233A** | C35-30/36A+TDR+TXV | ML180UH045V36A | R-410A | 33400 | 14.5 | 12.5 | - - - | - - - | - - - | No | 207766991 | - - - | USA | No
ML14XC1-036-233A** | C35-30/36A+TDR+TXV | ML180UH045XE36A | R-410A | 33200 | 14.5 | 12.2 | - - - | - - - | - - - | No | 207766992 | - - - | USA | No
ML14XC1-036-233A** | C35-30/36A+TDR+TXV | ML180UH070E36A | R-410A | 33600 | 14.5 | 12.2 | - - - | - - - | - - - | No | 207766993 | - - - | USA | No
ML14XC1-036-233A** | C35-30/36A+TDR+TXV | ML180UH070V36A | R-410A | 33400 | 14.5 | 12.2 | - - - | - - - | - - - | No | 207766994 | - - - | USA | No
ML14XC1-036-233A** | C35-30/36A+TDR+TXV | ML180UH070XE36A | R-410A | 33600 | 14.5 | 12.2 | - - - | - - - | - - - | No | 207766995 | - - - | USA | No
ML14XC1-036-233A** | C35-30/36A+TDR+TXV | SL280UH060NV36A | R-410A | 33400 | 14.5 | 12.5 | - - - | - - - | - - - | No | 207766996 | - - - | USA | No
ML14XC1-036-233A** | C35-30/36A+TDR+TXV | SL280UH070V36A | R-410A | 33200 | 14.25 | 12.2 | - - - | - - - | - - - | No | 207766997 | - - - | USA | No
ML14XC1-036-233A** | C35-30/36A+TDR+TXV | SL280UH070XV36A | R-410A | 33200 | 14.25 | 12.2 | - - - | - - - | - - - | No | 207766998 | - - - | USA | No
ML14XC1-036-233A** | C35-30/36B+TDR+TXV | - - - | R-410A | 32600 | 13 | 11.5 | - - - | - - - | - - - | No | 207766941 | - - - | USA,Canada | No
ML14XC1-036-233A** | C35-30/36B+TDR+TXV | EL196UH045XE36B | R-410A | 33000 | 14.5 | 12.2 | - - - | - - - | - - - | No | 207766999 | - - - | USA,Canada | No
ML14XC1-036-233A** | C35-30/36B+TDR+TXV | EL196UH070XE36B | R-410A | 33200 | 14 | 11.7 | - - - | - - - | - - - | No | 207767000 | - - - | USA,Canada | No
ML14XC1-036-233A** | C35-30/36B+TDR+TXV | EL297UH045XV36B | R-410A | 33000 | 14.5 | 12.2 | - - - | - - - | - - - | No | 213187802 | - - - | USA,Canada | No
ML14XC1-036-233A** | C35-30/36B+TDR+TXV | EL297UH070XV36B | R-410A | 33000 | 14.5 | 12.2 | - - - | - - - | - - - | No | 213187803 | - - - | USA,Canada | No
ML14XC1-036-233A** | C35-30/36B+TDR+TXV | ML180UH070E36B | R-410A | 33200 | 15.1 | 12.5 | - - - | - - - | - - - | No | 207767005 | - - - | USA | No
ML14XC1-036-233A** | C35-30/36B+TDR+TXV | ML180UH070V36B | R-410A | 33200 | 15 | 12.5 | - - - | - - - | - - - | No | 207767006 | - - - | USA | No
ML14XC1-036-233A** | C35-30/36B+TDR+TXV | ML180UH070V48B | R-410A | 33600 | 15.1 | 12.5 | - - - | - - - | - - - | No | 207767007 | - - - | USA | No
ML14XC1-036-233A** | C35-30/36B+TDR+TXV | ML180UH070XE36B | R-410A | 33200 | 15.1 | 12.5 | - - - | - - - | - - - | No | 207767008 | - - - | USA | No
ML14XC1-036-233A** | C35-30/36B+TDR+TXV | ML180UH090E48B | R-410A | 33400 | 15 | 12.5 | - - - | - - - | - - - | No | 207767009 | - - - | USA | No
ML14XC1-036-233A** | C35-30/36B+TDR+TXV | ML180UH090V48B | R-410A | 33400 | 15.1 | 12.5 | - - - | - - - | - - - | No | 207767010 | - - - | USA | No
ML14XC1-036-233A** | C35-30/36B+TDR+TXV | ML180UH090XE48B | R-410A | 33400 | 15 | 12.5 | - - - | - - - | - - - | No | 207767011 | - - - | USA | No
ML14XC1-036-233A** | C35-30/36B+TDR+TXV | ML196UH030XE36B | R-410A | 33600 | 14.25 | 12.2 | - - - | - - - | - - - | No | 207767012 | - - - | USA,Canada | No
ML14XC1-036-233A** | C35-30/36B+TDR+TXV | ML196UH045XE36B | R-410A | 33000 | 14.5 | 12.2 | - - - | - - - | - - - | No | 207767013 | - - - | USA,Canada | No
ML14XC1-036-233A** | C35-30/36B+TDR+TXV | ML196UH070XE36B | R-410A | 33200 | 14.5 | 12.2 | - - - | - - - | - - - | No | 207767014 | - - - | USA,Canada | No
ML14XC1-036-233A** | C35-30/36B+TDR+TXV | ML196UH070XE48B | R-410A | 33400 | 15.1 | 12.5 | - - - | - - - | - - - | No | 207767015 | - - - | USA,Canada | No
ML14XC1-036-233A** | C35-30/36B+TDR+TXV | ML296UH045XV36B | R-410A | 33200 | 14.5 | 12.2 | - - - | - - - | - - - | No | 207767016 | - - - | USA,Canada | No
ML14XC1-036-233A** | C35-30/36B+TDR+TXV | ML296UH070XV36B | R-410A | 33400 | 14.25 | 12.2 | - - - | - - - | - - - | No | 207767017 | - - - | USA,Canada | No
ML14XC1-036-233A** | C35-30/36B+TDR+TXV | SL280UH080NV48B | R-410A | 33400 | 15.1 | 12.5 | - - - | - - - | - - - | No | 207767018 | - - - | USA | No
ML14XC1-036-233A** | C35-30/36B+TDR+TXV | SL280UH090V36B | R-410A | 33400 | 15.1 | 12.5 | - - - | - - - | - - - | No | 207767019 | - - - | USA | No
ML14XC1-036-233A** | C35-30/36B+TDR+TXV | SL280UH090V48B | R-410A | 33400 | 15 | 12.5 | - - - | - - - | - - - | No | 207767020 | - - - | USA | No
ML14XC1-036-233A** | C35-30/36B+TDR+TXV | SL280UH090XV48B | R-410A | 33400 | 15 | 12.5 | - - - | - - - | - - - | No | 207767021 | - - - | USA | No
ML14XC1-036-233A** | C35-30/36B+TDR+TXV | SLP99DF070XV36B | R-410A | 33000 | 14.5 | 12.2 | - - - | - - - | - - - | No | 207767022 | - - - | USA,Canada | No
ML14XC1-036-233A** | C35-30/36C+TDR+TXV | - - - | R-410A | 32600 | 13 | 11.5 | - - - | - - - | - - - | No | 207766942 | - - - | USA,Canada | No
ML14XC1-036-233A** | C35-30/36C+TDR+TXV | EL196UH090XE48C | R-410A | 33200 | 15.1 | 12.5 | - - - | - - - | - - - | No | 207767023 | - - - | USA,Canada | No
ML14XC1-036-233A** | C35-30/36C+TDR+TXV | EL196UH110XE60C | R-410A | 33800 | 15.1 | 12.5 | - - - | - - - | - - - | No | 207767024 | - - - | USA,Canada | No
ML14XC1-036-233A** | C35-30/36C+TDR+TXV | EL297UH090XV36C | R-410A | 33400 | 14.5 | 12.5 | - - - | - - - | - - - | No | 213187804 | - - - | USA,Canada | No
ML14XC1-036-233A** | C35-30/36C+TDR+TXV | EL297UH090XV48C | R-410A | 33200 | 15.1 | 12.5 | - - - | - - - | - - - | No | 213187805 | - - - | USA,Canada | No
ML14XC1-036-233A** | C35-30/36C+TDR+TXV | EL297UH110XV48C | R-410A | 33400 | 15.1 | 12.5 | - - - | - - - | - - - | No | 213187806 | - - - | USA,Canada | No
ML14XC1-036-233A** | C35-30/36C+TDR+TXV | ML180UH090E60C | R-410A | 33600 | 15.1 | 12.5 | - - - | - - - | - - - | No | 207767030 | - - - | USA | No
ML14XC1-036-233A** | C35-30/36C+TDR+TXV | ML180UH110E60C | R-410A | 33200 | 15.1 | 12.5 | - - - | - - - | - - - | No | 207767031 | - - - | USA | No
ML14XC1-036-233A** | C35-30/36C+TDR+TXV | ML180UH110V60C | R-410A | 33800 | 15.1 | 12.5 | - - - | - - - | - - - | No | 207767032 | - - - | USA | No
ML14XC1-036-233A** | C35-30/36C+TDR+TXV | ML180UH110XE60C | R-410A | 33200 | 15.1 | 12.5 | - - - | - - - | - - - | No | 207767033 | - - - | USA | No
ML14XC1-036-233A** | C35-30/36C+TDR+TXV | ML196UH090XE36C | R-410A | 33400 | 14.5 | 12.2 | - - - | - - - | - - - | No | 207767034 | - - - | USA,Canada | No
ML14XC1-036-233A** | C35-30/36C+TDR+TXV | ML196UH090XE48C | R-410A | 33600 | 15.1 | 12.5 | - - - | - - - | - - - | No | 207767035 | - - - | USA,Canada | No
ML14XC1-036-233A** | C35-30/36C+TDR+TXV | ML196UH090XE60C | R-410A | 33400 | 15 | 12.5 | - - - | - - - | - - - | No | 207767036 | - - - | USA,Canada | No
ML14XC1-036-233A** | C35-30/36C+TDR+TXV | ML296UH090XV48C | R-410A | 33600 | 15 | 12.5 | - - - | - - - | - - - | No | 207767037 | - - - | USA,Canada | No
ML14XC1-036-233A** | C35-30/36C+TDR+TXV | SLP99UH090XV36C | R-410A | 33400 | 14.5 | 12.5 | - - - | - - - | - - - | No | 207767038 | - - - | USA,Canada | No
ML14XC1-036-233A** | C35-30/36C+TDR+TXV | SLP99UH090XV48C | R-410A | 33600 | 14.5 | 12.5 | - - - | - - - | - - - | No | 207767039 | - - - | USA,Canada | No
ML14XC1-036-233A** | C35-30/36C+TDR+TXV | SLP99UH110XV60C | R-410A | 33800 | 15 | 12.5 | - - - | - - - | - - - | No | 207767040 | - - - | USA,Canada | No
ML14XC1-036-233A** | C35-30A+TDR+TXV | - - - | R-410A | 33600 | 14 | 11.7 | - - - | - - - | - - - | No | 207766943 | - - - | USA,Canada | No
ML14XC1-036-233A** | C35-30A+TDR+TXV | EL280UH045E36A | R-410A | 34600 | 14.5 | 12.5 | - - - | - - - | - - - | No | 207758260 | - - - | USA | No
ML14XC1-036-233A** | C35-30A+TDR+TXV | EL280UH070E36A | R-410A | 34400 | 14.5 | 12.2 | - - - | - - - | - - - | No | 207758261 | - - - | USA | No
ML14XC1-036-233A** | C35-30A+TDR+TXV | ML180UH030V36A | R-410A | 34200 | 15.1 | 12.5 | - - - | - - - | - - - | No | 207767041 | - - - | USA | No
ML14XC1-036-233A** | C35-30A+TDR+TXV | ML180UH045E36A | R-410A | 34200 | 14.5 | 12.5 | - - - | - - - | - - - | No | 207767042 | - - - | USA | No
ML14XC1-036-233A** | C35-30A+TDR+TXV | ML180UH045V36A | R-410A | 34200 | 15.1 | 12.5 | - - - | - - - | - - - | No | 207767043 | - - - | USA | No
ML14XC1-036-233A** | C35-30A+TDR+TXV | ML180UH045XE36A | R-410A | 34200 | 14.5 | 12.5 | - - - | - - - | - - - | No | 207767044 | - - - | USA | No
ML14XC1-036-233A** | C35-30A+TDR+TXV | ML180UH070E36A | R-410A | 33600 | 15.1 | 12.5 | - - - | - - - | - - - | No | 207767045 | - - - | USA | No
ML14XC1-036-233A** | C35-30A+TDR+TXV | ML180UH070V36A | R-410A | 34200 | 15 | 12.5 | - - - | - - - | - - - | No | 207767046 | - - - | USA | No
ML14XC1-036-233A** | C35-30A+TDR+TXV | ML180UH070XE36A | R-410A | 33600 | 15.1 | 12.5 | - - - | - - - | - - - | No | 207783689 | - - - | USA | No
ML14XC1-036-233A** | C35-30A+TDR+TXV | SL280UH060NV36A | R-410A | 34400 | 15.1 | 12.5 | - - - | - - - | - - - | No | 207767047 | - - - | USA | No
ML14XC1-036-233A** | C35-30A+TDR+TXV | SL280UH070V36A | R-410A | 34200 | 14.5 | 12.5 | - - - | - - - | - - - | No | 207767048 | - - - | USA | No
ML14XC1-036-233A** | C35-30A+TDR+TXV | SL280UH070XV36A | R-410A | 34200 | 14.5 | 12.5 | - - - | - - - | - - - | No | 207767049 | - - - | USA | No
ML14XC1-036-233A** | C35-30B+TDR+TXV | - - - | R-410A | 33600 | 14 | 11.7 | - - - | - - - | - - - | No | 207766944 | - - - | USA,Canada | No
ML14XC1-036-233A** | C35-30B+TDR+TXV | EL196UH045XE36B | R-410A | 34000 | 15 | 12.5 | - - - | - - - | - - - | No | 207767050 | - - - | USA,Canada | No
ML14XC1-036-233A** | C35-30B+TDR+TXV | EL196UH070XE36B | R-410A | 34000 | 15.1 | 12.5 | - - - | - - - | - - - | No | 207767051 | - - - | USA,Canada | No
ML14XC1-036-233A** | C35-30B+TDR+TXV | EL280UH090E36B | R-410A | 34600 | 15.1 | 12.5 | - - - | - - - | - - - | No | 207758262 | - - - | USA | No
ML14XC1-036-233A** | C35-30B+TDR+TXV | EL280UH090E48B | R-410A | 34400 | 15.1 | 12.5 | - - - | - - - | - - - | No | 207758263 | - - - | USA | No
ML14XC1-036-233A** | C35-30B+TDR+TXV | EL297UH045XV36B | R-410A | 34200 | 14.5 | 12.5 | - - - | - - - | - - - | No | 213187807 | - - - | USA,Canada | No
ML14XC1-036-233A** | C35-30B+TDR+TXV | EL297UH070XV36B | R-410A | 34200 | 14.5 | 12.5 | - - - | - - - | - - - | No | 213187808 | - - - | USA,Canada | No
ML14XC1-036-233A** | C35-30B+TDR+TXV | ML180UH070E36B | R-410A | 34000 | 15.1 | 13 | - - - | - - - | - - - | No | 207767056 | - - - | USA | No
ML14XC1-036-233A** | C35-30B+TDR+TXV | ML180UH070V36B | R-410A | 34200 | 15.1 | 12.5 | - - - | - - - | - - - | No | 207767057 | - - - | USA | No
ML14XC1-036-233A** | C35-30B+TDR+TXV | ML180UH070V48B | R-410A | 34000 | 15.5 | 13 | - - - | - - - | - - - | No | 207767058 | - - - | USA | No
ML14XC1-036-233A** | C35-30B+TDR+TXV | ML180UH070XE36B | R-410A | 34000 | 15.1 | 13 | - - - | - - - | - - - | No | 207767059 | - - - | USA | No
ML14XC1-036-233A** | C35-30B+TDR+TXV | ML180UH090E48B | R-410A | 34200 | 15.1 | 12.5 | - - - | - - - | - - - | No | 207767060 | - - - | USA | No
ML14XC1-036-233A** | C35-30B+TDR+TXV | ML180UH090V48B | R-410A | 34400 | 15.1 | 12.5 | - - - | - - - | - - - | No | 207767061 | - - - | USA | No
ML14XC1-036-233A** | C35-30B+TDR+TXV | ML180UH090XE48B | R-410A | 34200 | 15.1 | 12.5 | - - - | - - - | - - - | No | 207767062 | - - - | USA | No
ML14XC1-036-233A** | C35-30B+TDR+TXV | ML196UH030XE36B | R-410A | 34200 | 14.5 | 12.2 | - - - | - - - | - - - | No | 207767063 | - - - | USA,Canada | No
ML14XC1-036-233A** | C35-30B+TDR+TXV | ML196UH045XE36B | R-410A | 34000 | 15 | 12.5 | - - - | - - - | - - - | No | 207767064 | - - - | USA,Canada | No
ML14XC1-036-233A** | C35-30B+TDR+TXV | ML196UH070XE36B | R-410A | 34000 | 15.1 | 12.5 | - - - | - - - | - - - | No | 207767065 | - - - | USA,Canada | No
ML14XC1-036-233A** | C35-30B+TDR+TXV | ML196UH070XE48B | R-410A | 34000 | 15.1 | 12.5 | - - - | - - - | - - - | No | 207767066 | - - - | USA,Canada | No
ML14XC1-036-233A** | C35-30B+TDR+TXV | ML296UH045XV36B | R-410A | 34200 | 14.5 | 12.5 | - - - | - - - | - - - | No | 207767067 | - - - | USA,Canada | No
ML14XC1-036-233A** | C35-30B+TDR+TXV | ML296UH070XV36B | R-410A | 34000 | 14.5 | 12.2 | - - - | - - - | - - - | No | 207767068 | - - - | USA,Canada | No
ML14XC1-036-233A** | C35-30B+TDR+TXV | SL280UH080NV48B | R-410A | 34400 | 15.5 | 13 | - - - | - - - | - - - | No | 207767069 | - - - | USA | No
ML14XC1-036-233A** | C35-30B+TDR+TXV | SL280UH090V36B | R-410A | 34400 | 15.5 | 13 | - - - | - - - | - - - | No | 207767070 | - - - | USA | No
ML14XC1-036-233A** | C35-30B+TDR+TXV | SL280UH090V48B | R-410A | 34200 | 15.1 | 12.5 | - - - | - - - | - - - | No | 207767071 | - - - | USA | No
ML14XC1-036-233A** | C35-30B+TDR+TXV | SL280UH090XV48B | R-410A | 34200 | 15.1 | 12.5 | - - - | - - - | - - - | No | 207767072 | - - - | USA | No
ML14XC1-036-233A** | C35-30B+TDR+TXV | SLP99UH070XV36B | R-410A | 34200 | 14.5 | 12.5 | - - - | - - - | - - - | No | 207767073 | - - - | USA,Canada | No
ML14XC1-036-233A** | C35-36A+TDR+TXV | - - - | R-410A | 33800 | 14 | 11.7 | - - - | - - - | - - - | No | 207766945 | - - - | USA,Canada | No
ML14XC1-036-233A** | C35-36A+TDR+TXV | EL280UH045E36A | R-410A | 35000 | 14.5 | 12.5 | - - - | - - - | - - - | No | 207758264 | - - - | USA | No
ML14XC1-036-233A** | C35-36A+TDR+TXV | EL280UH070E36A | R-410A | 34600 | 15.1 | 12.5 | - - - | - - - | - - - | No | 207758265 | - - - | USA | No
ML14XC1-036-233A** | C35-36A+TDR+TXV | ML180UH030V36A | R-410A | 34600 | 15.1 | 12.5 | - - - | - - - | - - - | No | 207767074 | - - - | USA | No
ML14XC1-036-233A** | C35-36A+TDR+TXV | ML180UH045E36A | R-410A | 34600 | 15 | 12.5 | - - - | - - - | - - - | No | 207767075 | - - - | USA | No
ML14XC1-036-233A** | C35-36A+TDR+TXV | ML180UH045V36A | R-410A | 34600 | 15.1 | 12.5 | - - - | - - - | - - - | No | 207767076 | - - - | USA | No
ML14XC1-036-233A** | C35-36A+TDR+TXV | ML180UH045XE36A | R-410A | 34600 | 15 | 12.5 | - - - | - - - | - - - | No | 207767077 | - - - | USA | No
ML14XC1-036-233A** | C35-36A+TDR+TXV | ML180UH070E36A | R-410A | 34000 | 15.1 | 12.5 | - - - | - - - | - - - | No | 207767078 | - - - | USA | No
ML14XC1-036-233A** | C35-36A+TDR+TXV | ML180UH070V36A | R-410A | 34600 | 15.1 | 12.5 | - - - | - - - | - - - | No | 207767079 | - - - | USA | No
ML14XC1-036-233A** | C35-36A+TDR+TXV | ML180UH070XE36A | R-410A | 34000 | 15.1 | 12.5 | - - - | - - - | - - - | No | 207783690 | - - - | USA | No
ML14XC1-036-233A** | C35-36A+TDR+TXV | SL280UH060NV36A | R-410A | 34600 | 15.1 | 12.5 | - - - | - - - | - - - | No | 207767080 | - - - | USA | No
ML14XC1-036-233A** | C35-36A+TDR+TXV | SL280UH070V36A | R-410A | 34400 | 15 | 12.5 | - - - | - - - | - - - | No | 207767081 | - - - | USA | No
ML14XC1-036-233A** | C35-36A+TDR+TXV | SL280UH070XV36A | R-410A | 34400 | 15 | 12.5 | - - - | - - - | - - - | No | 207767082 | - - - | USA | No
ML14XC1-036-233A** | C35-36B+TDR+TXV | - - - | R-410A | 33800 | 14 | 11.7 | - - - | - - - | - - - | No | 207766946 | - - - | USA,Canada | No
ML14XC1-036-233A** | C35-36B+TDR+TXV | EL196UH045XE36B | R-410A | 34400 | 15.1 | 12.5 | - - - | - - - | - - - | No | 207767083 | - - - | USA,Canada | No
ML14XC1-036-233A** | C35-36B+TDR+TXV | EL196UH070XE36B | R-410A | 34400 | 15.1 | 12.5 | - - - | - - - | - - - | No | 207767084 | - - - | USA,Canada | No
ML14XC1-036-233A** | C35-36B+TDR+TXV | EL280UH090E36B | R-410A | 34800 | 15.1 | 12.5 | - - - | - - - | - - - | No | 207758266 | - - - | USA | No
ML14XC1-036-233A** | C35-36B+TDR+TXV | EL280UH090E48B | R-410A | 34800 | 15.5 | 13 | - - - | - - - | - - - | No | 207758267 | - - - | USA | No
ML14XC1-036-233A** | C35-36B+TDR+TXV | EL297UH045XV36B | R-410A | 34400 | 15 | 12.5 | - - - | - - - | - - - | No | 213187809 | - - - | USA,Canada | No
ML14XC1-036-233A** | C35-36B+TDR+TXV | EL297UH070XV36B | R-410A | 34600 | 15 | 12.5 | - - - | - - - | - - - | No | 213187810 | - - - | USA,Canada | No
ML14XC1-036-233A** | C35-36B+TDR+TXV | ML180UH070E36B | R-410A | 34400 | 15.5 | 13 | - - - | - - - | - - - | No | 207767089 | - - - | USA | No
ML14XC1-036-233A** | C35-36B+TDR+TXV | ML180UH070V36B | R-410A | 34600 | 15.5 | 13 | - - - | - - - | - - - | No | 207767090 | - - - | USA | No
ML14XC1-036-233A** | C35-36B+TDR+TXV | ML180UH070V48B | R-410A | 34400 | 15.5 | 13 | - - - | - - - | - - - | No | 207767091 | - - - | USA | No
ML14XC1-036-233A** | C35-36B+TDR+TXV | ML180UH070XE36B | R-410A | 34400 | 15.5 | 13 | - - - | - - - | - - - | No | 207767092 | - - - | USA | No
ML14XC1-036-233A** | C35-36B+TDR+TXV | ML180UH090E48B | R-410A | 34800 | 15.5 | 13 | - - - | - - - | - - - | No | 207767093 | - - - | USA | No
ML14XC1-036-233A** | C35-36B+TDR+TXV | ML180UH090V48B | R-410A | 34600 | 15.5 | 13 | - - - | - - - | - - - | No | 207767094 | - - - | USA | No
ML14XC1-036-233A** | C35-36B+TDR+TXV | ML180UH090XE48B | R-410A | 34800 | 15.5 | 13 | - - - | - - - | - - - | No | 207767095 | - - - | USA | No
ML14XC1-036-233A** | C35-36B+TDR+TXV | ML196UH030XE36B | R-410A | 34600 | 14.5 | 12.2 | - - - | - - - | - - - | No | 207767096 | - - - | USA,Canada | No
ML14XC1-036-233A** | C35-36B+TDR+TXV | ML196UH045XE36B | R-410A | 34400 | 15.1 | 12.5 | - - - | - - - | - - - | No | 207767097 | - - - | USA,Canada | No
ML14XC1-036-233A** | C35-36B+TDR+TXV | ML196UH070XE36B | R-410A | 34400 | 15.1 | 12.5 | - - - | - - - | - - - | No | 207767098 | - - - | USA,Canada | No
ML14XC1-036-233A** | C35-36B+TDR+TXV | ML196UH070XE48B | R-410A | 34400 | 15.1 | 12.5 | - - - | - - - | - - - | No | 207767099 | - - - | USA,Canada | No
ML14XC1-036-233A** | C35-36B+TDR+TXV | ML296UH045XV36B | R-410A | 34400 | 15 | 12.5 | - - - | - - - | - - - | No | 207767100 | - - - | USA,Canada | No
ML14XC1-036-233A** | C35-36B+TDR+TXV | ML296UH070XV36B | R-410A | 34400 | 14.5 | 12.5 | - - - | - - - | - - - | No | 207767101 | - - - | USA,Canada | No
ML14XC1-036-233A** | C35-36B+TDR+TXV | SL280UH080NV48B | R-410A | 34800 | 15.5 | 13 | - - - | - - - | - - - | No | 207767102 | - - - | USA | No
ML14XC1-036-233A** | C35-36B+TDR+TXV | SL280UH090V36B | R-410A | 34600 | 15.5 | 13 | - - - | - - - | - - - | No | 207767103 | - - - | USA | No
ML14XC1-036-233A** | C35-36B+TDR+TXV | SL280UH090V48B | R-410A | 34600 | 15.5 | 13 | - - - | - - - | - - - | No | 207767104 | - - - | USA | No
ML14XC1-036-233A** | C35-36B+TDR+TXV | SL280UH090XV48B | R-410A | 34600 | 15.5 | 13 | - - - | - - - | - - - | No | 207767105 | - - - | USA | No
ML14XC1-036-233A** | C35-36B+TDR+TXV | SLP99UH070XV36B | R-410A | 34600 | 15 | 12.5 | - - - | - - - | - - - | No | 207767106 | - - - | USA,Canada | No
ML14XC1-036-233A** | C35-48B+TDR+TXV | - - - | R-410A | 34000 | 14 | 12 | - - - | - - - | - - - | No | 207766947 | - - - | USA,Canada | No
ML14XC1-036-233A** | C35-48B+TDR+TXV | EL196UH045XE36B | R-410A | 34600 | 15.1 | 12.5 | - - - | - - - | - - - | No | 207767107 | - - - | USA,Canada | No
ML14XC1-036-233A** | C35-48B+TDR+TXV | EL196UH070XE36B | R-410A | 34600 | 15.1 | 12.5 | - - - | - - - | - - - | No | 207767108 | - - - | USA,Canada | No
ML14XC1-036-233A** | C35-48B+TDR+TXV | EL280UH045E36A | R-410A | 34200 | 15.5 | 13 | - - - | - - - | - - - | No | 207758268 | - - - | USA | No
ML14XC1-036-233A** | C35-48B+TDR+TXV | EL280UH070E36A | R-410A | 35000 | 15.1 | 13 | - - - | - - - | - - - | No | 207758269 | - - - | USA | No
ML14XC1-036-233A** | C35-48B+TDR+TXV | EL280UH090E36B | R-410A | 35200 | 15.1 | 13 | - - - | - - - | - - - | No | 207758270 | - - - | USA | No
ML14XC1-036-233A** | C35-48B+TDR+TXV | EL280UH090E48B | R-410A | 35000 | 15.5 | 13 | - - - | - - - | - - - | No | 207758272 | - - - | USA | No
ML14XC1-036-233A** | C35-48B+TDR+TXV | EL297UH045XV36B | R-410A | 34800 | 15.1 | 12.5 | - - - | - - - | - - - | No | 213187811 | - - - | USA,Canada | No
ML14XC1-036-233A** | C35-48B+TDR+TXV | EL297UH070XV36B | R-410A | 34800 | 15.1 | 12.5 | - - - | - - - | - - - | No | 213187812 | - - - | USA,Canada | No
ML14XC1-036-233A** | C35-48B+TDR+TXV | ML180UH070E36B | R-410A | 34600 | 15.5 | 13 | - - - | - - - | - - - | No | 207767113 | - - - | USA | No
ML14XC1-036-233A** | C35-48B+TDR+TXV | ML180UH070V36B | R-410A | 34600 | 15.5 | 13 | - - - | - - - | - - - | No | 207767114 | - - - | USA | No
ML14XC1-036-233A** | C35-48B+TDR+TXV | ML180UH070V48B | R-410A | 34400 | 15.5 | 13 | - - - | - - - | - - - | No | 207767115 | - - - | USA | No
ML14XC1-036-233A** | C35-48B+TDR+TXV | ML180UH070XE36B | R-410A | 34600 | 15.5 | 13 | - - - | - - - | - - - | No | 207767116 | - - - | USA | No
ML14XC1-036-233A** | C35-48B+TDR+TXV | ML180UH090E48B | R-410A | 35000 | 15.5 | 13 | - - - | - - - | - - - | No | 207767117 | - - - | USA | No
ML14XC1-036-233A** | C35-48B+TDR+TXV | ML180UH090V48B | R-410A | 35000 | 15.5 | 13 | - - - | - - - | - - - | No | 207767118 | - - - | USA | No
ML14XC1-036-233A** | C35-48B+TDR+TXV | ML180UH090XE48B | R-410A | 35000 | 15.5 | 13 | - - - | - - - | - - - | No | 207767119 | - - - | USA | No
ML14XC1-036-233A** | C35-48B+TDR+TXV | ML196UH030XE36B | R-410A | 34800 | 14.5 | 12.5 | - - - | - - - | - - - | No | 207767120 | - - - | USA,Canada | No
ML14XC1-036-233A** | C35-48B+TDR+TXV | ML196UH045XE36B | R-410A | 34600 | 15.1 | 12.5 | - - - | - - - | - - - | No | 207767121 | - - - | USA,Canada | No
ML14XC1-036-233A** | C35-48B+TDR+TXV | ML196UH070XE36B | R-410A | 34600 | 15.1 | 12.5 | - - - | - - - | - - - | No | 207767122 | - - - | USA,Canada | No
ML14XC1-036-233A** | C35-48B+TDR+TXV | ML196UH070XE48B | R-410A | 34400 | 15.1 | 12.5 | - - - | - - - | - - - | No | 207767123 | - - - | USA,Canada | No
ML14XC1-036-233A** | C35-48B+TDR+TXV | ML296UH045XV36B | R-410A | 34800 | 15.1 | 12.5 | - - - | - - - | - - - | No | 207767124 | - - - | USA,Canada | No
ML14XC1-036-233A** | C35-48B+TDR+TXV | ML296UH070XV36B | R-410A | 34600 | 14.5 | 12.5 | - - - | - - - | - - - | No | 207767125 | - - - | USA,Canada | No
ML14XC1-036-233A** | C35-48B+TDR+TXV | SL280UH080NV48B | R-410A | 35000 | 15.5 | 13 | - - - | - - - | - - - | No | 207767126 | - - - | USA | No
ML14XC1-036-233A** | C35-48B+TDR+TXV | SL280UH090V36B | R-410A | 34800 | 15.5 | 13 | - - - | - - - | - - - | No | 207767127 | - - - | USA | No
ML14XC1-036-233A** | C35-48B+TDR+TXV | SL280UH090V48B | R-410A | 34800 | 15.5 | 13 | - - - | - - - | - - - | No | 207767128 | - - - | USA | No
ML14XC1-036-233A** | C35-48B+TDR+TXV | SL280UH090XV48B | R-410A | 34800 | 15.5 | 13 | - - - | - - - | - - - | No | 207767129 | - - - | USA | No
ML14XC1-036-233A** | C35-48B+TDR+TXV | SLP99UH070XV36B | R-410A | 34800 | 15.1 | 12.5 | - - - | - - - | - - - | No | 207767130 | - - - | USA,Canada | No
ML14XC1-036-233A** | C35-48C+TDR+TXV | - - - | R-410A | 34000 | 14 | 12 | - - - | - - - | - - - | No | 207766948 | - - - | USA,Canada | No
ML14XC1-036-233A** | C35-48C+TDR+TXV | EL196UH090XE48C | R-410A | 34800 | 15.5 | 13 | - - - | - - - | - - - | No | 207767131 | - - - | USA,Canada | No
ML14XC1-036-233A** | C35-48C+TDR+TXV | EL196UH110XE60C | R-410A | 35400 | 15.5 | 13 | - - - | - - - | - - - | No | 207767132 | - - - | USA,Canada | No
ML14XC1-036-233A** | C35-48C+TDR+TXV | EL280UH110E48C | R-410A | 35000 | 15.5 | 13 | - - - | - - - | - - - | No | 207758273 | - - - | USA | No
ML14XC1-036-233A** | C35-48C+TDR+TXV | EL280UH110E60C | R-410A | 35400 | 15.5 | 13 | - - - | - - - | - - - | No | 207758274 | - - - | USA | No
ML14XC1-036-233A** | C35-48C+TDR+TXV | EL297UH090XV36C | R-410A | 35000 | 15.5 | 13 | - - - | - - - | - - - | No | 213187813 | - - - | USA,Canada | No
ML14XC1-036-233A** | C35-48C+TDR+TXV | EL297UH090XV48C | R-410A | 34600 | 15.5 | 13 | - - - | - - - | - - - | No | 213187814 | - - - | USA,Canada | No
ML14XC1-036-233A** | C35-48C+TDR+TXV | EL297UH110XV48C | R-410A | 35000 | 15.5 | 13 | - - - | - - - | - - - | No | 213187815 | - - - | USA,Canada | No
ML14XC1-036-233A** | C35-48C+TDR+TXV | EL297UH110XV60C | R-410A | 35200 | 15.5 | 13 | - - - | - - - | - - - | No | 213187816 | - - - | USA,Canada | No
ML14XC1-036-233A** | C35-48C+TDR+TXV | ML180UH090E60C | R-410A | 35200 | 15.5 | 13 | - - - | - - - | - - - | No | 207767139 | - - - | USA | No
ML14XC1-036-233A** | C35-48C+TDR+TXV | ML180UH110E60C | R-410A | 35000 | 15.5 | 13 | - - - | - - - | - - - | No | 207767140 | - - - | USA | No
ML14XC1-036-233A** | C35-48C+TDR+TXV | ML180UH110V60C | R-410A | 35400 | 16 | 13 | - - - | - - - | - - - | No | 207767141 | - - - | USA | No
ML14XC1-036-233A** | C35-48C+TDR+TXV | ML180UH110XE60C | R-410A | 35000 | 15.5 | 13 | - - - | - - - | - - - | No | 207767142 | - - - | USA | No
ML14XC1-036-233A** | C35-48C+TDR+TXV | ML196UH090XE36C | R-410A | 35000 | 15.1 | 13 | - - - | - - - | - - - | No | 207767143 | - - - | USA,Canada | No
ML14XC1-036-233A** | C35-48C+TDR+TXV | ML196UH090XE48C | R-410A | 34800 | 15.5 | 13 | - - - | - - - | - - - | No | 207767144 | - - - | USA,Canada | No
ML14XC1-036-233A** | C35-48C+TDR+TXV | ML196UH090XE60C | R-410A | 35200 | 15.5 | 13 | - - - | - - - | - - - | No | 207767145 | - - - | USA,Canada | No
ML14XC1-036-233A** | C35-48C+TDR+TXV | ML296UH090XV48C | R-410A | 34600 | 15.5 | 13 | - - - | - - - | - - - | No | 207767146 | - - - | USA,Canada | No
ML14XC1-036-233A** | C35-48C+TDR+TXV | ML296UH110XV60C | R-410A | 35200 | 15.5 | 13 | - - - | - - - | - - - | No | 207767147 | - - - | USA,Canada | No
ML14XC1-036-233A** | C35-48C+TDR+TXV | SL280UH080NV60C | R-410A | 35200 | 16 | 13 | - - - | - - - | - - - | No | 207767148 | - - - | USA | No
ML14XC1-036-233A** | C35-48C+TDR+TXV | SL280UH090V60C | R-410A | 35400 | 15.5 | 13 | - - - | - - - | - - - | No | 207767149 | - - - | USA | No
ML14XC1-036-233A** | C35-48C+TDR+TXV | SL280UH090XV60C | R-410A | 35400 | 15.5 | 13 | - - - | - - - | - - - | No | 207767150 | - - - | USA | No
ML14XC1-036-233A** | C35-48C+TDR+TXV | SL280UH110V60C | R-410A | 35200 | 15.5 | 13 | - - - | - - - | - - - | No | 207767151 | - - - | USA | No
ML14XC1-036-233A** | C35-48C+TDR+TXV | SL280UH110XV60C | R-410A | 35200 | 15.5 | 13 | - - - | - - - | - - - | No | 207767152 | - - - | USA | No
ML14XC1-036-233A** | C35-48C+TDR+TXV | SLP99UH090XV36C | R-410A | 35000 | 15.5 | 13 | - - - | - - - | - - - | No | 207767153 | - - - | USA,Canada | No
ML14XC1-036-233A** | C35-48C+TDR+TXV | SLP99UH090XV48C | R-410A | 34600 | 15.5 | 13 | - - - | - - - | - - - | No | 207767154 | - - - | USA,Canada | No
ML14XC1-036-233A** | C35-48C+TDR+TXV | SLP99UH110XV60C | R-410A | 35200 | 15.5 | 13 | - - - | - - - | - - - | No | 207767155 | - - - | USA,Canada | No
ML14XC1-036-233A** | C35-49C+TDR+TXV | - - - | R-410A | 34200 | 14 | 12 | - - - | - - - | - - - | No | 207766949 | - - - | USA,Canada | No
ML14XC1-036-233A** | C35-49C+TDR+TXV | EL196UH090XE48C | R-410A | 35000 | 16 | 13 | - - - | - - - | - - - | No | 207767156 | - - - | USA,Canada | No
ML14XC1-036-233A** | C35-49C+TDR+TXV | EL196UH110XE60C | R-410A | 35800 | 16 | 13 | - - - | - - - | - - - | No | 207767157 | - - - | USA,Canada | No
ML14XC1-036-233A** | C35-49C+TDR+TXV | EL297UH090XV36C | R-410A | 35200 | 15.5 | 13 | - - - | - - - | - - - | No | 213187817 | - - - | USA,Canada | No
ML14XC1-036-233A** | C35-49C+TDR+TXV | EL297UH090XV48C | R-410A | 35000 | 15.5 | 13 | - - - | - - - | - - - | No | 213187818 | - - - | USA,Canada | No
ML14XC1-036-233A** | C35-49C+TDR+TXV | EL297UH110XV48C | R-410A | 35200 | 15.5 | 13 | - - - | - - - | - - - | No | 213187819 | - - - | USA,Canada | No
ML14XC1-036-233A** | C35-49C+TDR+TXV | EL297UH110XV60C | R-410A | 35400 | 16 | 13 | - - - | - - - | - - - | No | 213187820 | - - - | USA,Canada | No
ML14XC1-036-233A** | C35-49C+TDR+TXV | ML180UH090E60C | R-410A | 35400 | 16 | 13 | - - - | - - - | - - - | No | 207767164 | - - - | USA | No
ML14XC1-036-233A** | C35-49C+TDR+TXV | ML180UH110E60C | R-410A | 35200 | 16 | 13 | - - - | - - - | - - - | No | 207767165 | - - - | USA | No
ML14XC1-036-233A** | C35-49C+TDR+TXV | ML180UH110V60C | R-410A | 35600 | 16 | 13 | - - - | - - - | - - - | No | 207767166 | - - - | USA | No
ML14XC1-036-233A** | C35-49C+TDR+TXV | ML180UH110XE60C | R-410A | 35200 | 16 | 13 | - - - | - - - | - - - | No | 207767167 | - - - | USA | No
ML14XC1-036-233A** | C35-49C+TDR+TXV | ML196UH090XE36C | R-410A | 35200 | 15.1 | 13 | - - - | - - - | - - - | No | 207767168 | - - - | USA,Canada | No
ML14XC1-036-233A** | C35-49C+TDR+TXV | ML196UH090XE48C | R-410A | 35000 | 16 | 13 | - - - | - - - | - - - | No | 207767169 | - - - | USA,Canada | No
ML14XC1-036-233A** | C35-49C+TDR+TXV | ML196UH090XE60C | R-410A | 35400 | 15.5 | 13 | - - - | - - - | - - - | No | 207767170 | - - - | USA,Canada | No
ML14XC1-036-233A** | C35-49C+TDR+TXV | ML296UH090XV48C | R-410A | 34800 | 15.5 | 13 | - - - | - - - | - - - | No | 207767171 | - - - | USA,Canada | No
ML14XC1-036-233A** | C35-49C+TDR+TXV | ML296UH110XV60C | R-410A | 35000 | 16 | 13 | - - - | - - - | - - - | No | 207767172 | - - - | USA,Canada | No
ML14XC1-036-233A** | C35-49C+TDR+TXV | SL280UH080NV60C | R-410A | 35600 | 16 | 13 | - - - | - - - | - - - | No | 207767173 | - - - | USA | No
ML14XC1-036-233A** | C35-49C+TDR+TXV | SL280UH090V60C | R-410A | 35600 | 15.5 | 13 | - - - | - - - | - - - | No | 207767174 | - - - | USA | No
ML14XC1-036-233A** | C35-49C+TDR+TXV | SL280UH090XV60C | R-410A | 35600 | 15.5 | 13 | - - - | - - - | - - - | No | 207767175 | - - - | USA | No
ML14XC1-036-233A** | C35-49C+TDR+TXV | SL280UH110V60C | R-410A | 35400 | 15.5 | 13 | - - - | - - - | - - - | No | 207767176 | - - - | USA | No
ML14XC1-036-233A** | C35-49C+TDR+TXV | SL280UH110XV60C | R-410A | 35400 | 15.5 | 13 | - - - | - - - | - - - | No | 207767177 | - - - | USA | No
ML14XC1-036-233A** | C35-49C+TDR+TXV | SLP99UH090XV36C | R-410A | 35200 | 15.5 | 13 | - - - | - - - | - - - | No | 207767178 | - - - | USA,Canada | No
ML14XC1-036-233A** | C35-49C+TDR+TXV | SLP99UH090XV48C | R-410A | 35000 | 15.5 | 13 | - - - | - - - | - - - | No | 207767179 | - - - | USA,Canada | No
ML14XC1-036-233A** | C35-49C+TDR+TXV | SLP99UH110XV60C | R-410A | 35400 | 16 | 13 | - - - | - - - | - - - | No | 207767180 | - - - | USA,Canada | No
ML14XC1-036-233A** | C35-50/60C+TDR+TXV | - - - | R-410A | 33800 | 14 | 11.7 | - - - | - - - | - - - | No | 207766950 | - - - | USA,Canada | No
ML14XC1-036-233A** | C35-50/60C+TDR+TXV | EL196UH090XE48C | R-410A | 34600 | 15.5 | 13 | - - - | - - - | - - - | No | 207767181 | - - - | USA,Canada | No
ML14XC1-036-233A** | C35-50/60C+TDR+TXV | EL196UH110XE60C | R-410A | 35200 | 15.5 | 13 | - - - | - - - | - - - | No | 207767182 | - - - | USA,Canada | No
ML14XC1-036-233A** | C35-50/60C+TDR+TXV | EL280UH110E48C | R-410A | 34600 | 15.5 | 13 | - - - | - - - | - - - | No | 207758275 | - - - | USA | No
ML14XC1-036-233A** | C35-50/60C+TDR+TXV | EL280UH110E60C | R-410A | 35200 | 15.5 | 13 | - - - | - - - | - - - | No | 207758276 | - - - | USA | No
ML14XC1-036-233A** | C35-50/60C+TDR+TXV | EL297UH090XV36C | R-410A | 34600 | 15.1 | 13 | - - - | - - - | - - - | No | 213187821 | - - - | USA,Canada | No
ML14XC1-036-233A** | C35-50/60C+TDR+TXV | EL297UH090XV48C | R-410A | 34400 | 15.5 | 13 | - - - | - - - | - - - | No | 213187822 | - - - | USA,Canada | No
ML14XC1-036-233A** | C35-50/60C+TDR+TXV | EL297UH110XV48C | R-410A | 34600 | 15.5 | 13 | - - - | - - - | - - - | No | 213187823 | - - - | USA,Canada | No
ML14XC1-036-233A** | C35-50/60C+TDR+TXV | EL297UH110XV60C | R-410A | 35000 | 15.5 | 13 | - - - | - - - | - - - | No | 213187824 | - - - | USA,Canada | No
ML14XC1-036-233A** | C35-50/60C+TDR+TXV | ML180UH090E60C | R-410A | 34800 | 15.5 | 13 | - - - | - - - | - - - | No | 207767189 | - - - | USA | No
ML14XC1-036-233A** | C35-50/60C+TDR+TXV | ML180UH110E60C | R-410A | 34600 | 15.5 | 13 | - - - | - - - | - - - | No | 207767190 | - - - | USA | No
ML14XC1-036-233A** | C35-50/60C+TDR+TXV | ML180UH110V60C | R-410A | 35200 | 15.5 | 13 | - - - | - - - | - - - | No | 207767191 | - - - | USA | No
ML14XC1-036-233A** | C35-50/60C+TDR+TXV | ML180UH110XE60C | R-410A | 34600 | 15.5 | 13 | - - - | - - - | - - - | No | 207767192 | - - - | USA | No
ML14XC1-036-233A** | C35-50/60C+TDR+TXV | ML196UH090XE36C | R-410A | 34600 | 15.1 | 12.5 | - - - | - - - | - - - | No | 207767193 | - - - | USA,Canada | No
ML14XC1-036-233A** | C35-50/60C+TDR+TXV | ML196UH090XE48C | R-410A | 34600 | 15.5 | 13 | - - - | - - - | - - - | No | 207767194 | - - - | USA,Canada | No
ML14XC1-036-233A** | C35-50/60C+TDR+TXV | ML196UH090XE60C | R-410A | 34800 | 15.5 | 13 | - - - | - - - | - - - | No | 207767195 | - - - | USA,Canada | No
ML14XC1-036-233A** | C35-50/60C+TDR+TXV | ML296UH090XV48C | R-410A | 34200 | 15.5 | 13 | - - - | - - - | - - - | No | 207767196 | - - - | USA,Canada | No
ML14XC1-036-233A** | C35-50/60C+TDR+TXV | ML296UH110XV60C | R-410A | 35000 | 15.5 | 13 | - - - | - - - | - - - | No | 207767197 | - - - | USA,Canada | No
ML14XC1-036-233A** | C35-50/60C+TDR+TXV | SL280UH080NV60C | R-410A | 35000 | 15.5 | 13 | - - - | - - - | - - - | No | 207767198 | - - - | USA | No
ML14XC1-036-233A** | C35-50/60C+TDR+TXV | SL280UH090V60C | R-410A | 35000 | 15.5 | 13 | - - - | - - - | - - - | No | 207767199 | - - - | USA | No
ML14XC1-036-233A** | C35-50/60C+TDR+TXV | SL280UH090XV60C | R-410A | 35000 | 15.5 | 13 | - - - | - - - | - - - | No | 207767200 | - - - | USA | No
ML14XC1-036-233A** | C35-50/60C+TDR+TXV | SL280UH110V60C | R-410A | 34800 | 15.1 | 13 | - - - | - - - | - - - | No | 207767201 | - - - | USA | No
ML14XC1-036-233A** | C35-50/60C+TDR+TXV | SL280UH110XV60C | R-410A | 34800 | 15.1 | 13 | - - - | - - - | - - - | No | 207767202 | - - - | USA | No
ML14XC1-036-233A** | C35-50/60C+TDR+TXV | SLP99UH090XV36C | R-410A | 34600 | 15.1 | 13 | - - - | - - - | - - - | No | 207767203 | - - - | USA,Canada | No
ML14XC1-036-233A** | C35-50/60C+TDR+TXV | SLP99UH090XV48C | R-410A | 34400 | 15.5 | 13 | - - - | - - - | - - - | No | 207767204 | - - - | USA,Canada | No
ML14XC1-036-233A** | C35-50/60C+TDR+TXV | SLP99UH110XV60C | R-410A | 35000 | 15.5 | 13 | - - - | - - - | - - - | No | 207767205 | - - - | USA,Canada | No
ML14XC1-036-233A** | C35-60C+TDR+TXV | - - - | R-410A | 34800 | 14.25 | 12.2 | - - - | - - - | - - - | No | 207766951 | - - - | USA,Canada | No
ML14XC1-036-233A** | C35-60C+TDR+TXV | EL196UH090XE48C | R-410A | 35800 | 16 | 13 | - - - | - - - | - - - | No | 207767206 | - - - | USA,Canada | No
ML14XC1-036-233A** | C35-60C+TDR+TXV | EL196UH110XE60C | R-410A | 36000 | 16 | 13 | - - - | - - - | - - - | No | 207767207 | - - - | USA,Canada | No
ML14XC1-036-233A** | C35-60C+TDR+TXV | EL297UH090XV36C | R-410A | 35600 | 15.5 | 13 | - - - | - - - | - - - | No | 213187825 | - - - | USA,Canada | No
ML14XC1-036-233A** | C35-60C+TDR+TXV | EL297UH090XV48C | R-410A | 35400 | 15.5 | 13 | - - - | - - - | - - - | No | 213187826 | - - - | USA,Canada | No
ML14XC1-036-233A** | C35-60C+TDR+TXV | EL297UH110XV48C | R-410A | 35600 | 16 | 13 | - - - | - - - | - - - | No | 213187827 | - - - | USA,Canada | No
ML14XC1-036-233A** | C35-60C+TDR+TXV | EL297UH110XV60C | R-410A | 35800 | 16 | 13 | - - - | - - - | - - - | No | 213187828 | - - - | USA,Canada | No
ML14XC1-036-233A** | C35-60C+TDR+TXV | ML180UH090E60C | R-410A | 35800 | 16 | 13 | - - - | - - - | - - - | No | 207767214 | - - - | USA | No
ML14XC1-036-233A** | C35-60C+TDR+TXV | ML180UH110E60C | R-410A | 35400 | 16 | 13 | - - - | - - - | - - - | No | 207767215 | - - - | USA | No
ML14XC1-036-233A** | C35-60C+TDR+TXV | ML180UH110V60C | R-410A | 36000 | 16 | 13 | - - - | - - - | - - - | No | 207767216 | - - - | USA | No
ML14XC1-036-233A** | C35-60C+TDR+TXV | ML180UH110XE60C | R-410A | 35400 | 16 | 13 | - - - | - - - | - - - | No | 207767217 | - - - | USA | No
ML14XC1-036-233A** | C35-60C+TDR+TXV | ML196UH090XE36C | R-410A | 35600 | 15.5 | 13 | - - - | - - - | - - - | No | 207767218 | - - - | USA,Canada | No
ML14XC1-036-233A** | C35-60C+TDR+TXV | ML196UH090XE48C | R-410A | 35400 | 16 | 13 | - - - | - - - | - - - | No | 207767219 | - - - | USA,Canada | No
ML14XC1-036-233A** | C35-60C+TDR+TXV | ML196UH090XE60C | R-410A | 35600 | 15.5 | 13 | - - - | - - - | - - - | No | 207767220 | - - - | USA,Canada | No
ML14XC1-036-233A** | C35-60C+TDR+TXV | ML296UH090XV48C | R-410A | 35800 | 15.5 | 13 | - - - | - - - | - - - | No | 207767221 | - - - | USA,Canada | No
ML14XC1-036-233A** | C35-60C+TDR+TXV | ML296UH110XV60C | R-410A | 35800 | 16 | 13 | - - - | - - - | - - - | No | 207767222 | - - - | USA,Canada | No
ML14XC1-036-233A** | C35-60C+TDR+TXV | SL280UH080NV60C | R-410A | 36000 | 16 | 13 | - - - | - - - | - - - | No | 207767223 | - - - | USA | No
ML14XC1-036-233A** | C35-60C+TDR+TXV | SL280UH090V60C | R-410A | 36000 | 16 | 13 | - - - | - - - | - - - | No | 207767224 | - - - | USA | No
ML14XC1-036-233A** | C35-60C+TDR+TXV | SL280UH090XV60C | R-410A | 36000 | 16 | 13 | - - - | - - - | - - - | No | 207767225 | - - - | USA | No
ML14XC1-036-233A** | C35-60C+TDR+TXV | SL280UH110V60C | R-410A | 35800 | 15.5 | 13 | - - - | - - - | - - - | No | 207767226 | - - - | USA | No
ML14XC1-036-233A** | C35-60C+TDR+TXV | SL280UH110XV60C | R-410A | 35800 | 15.5 | 13 | - - - | - - - | - - - | No | 207767227 | - - - | USA | No
ML14XC1-036-233A** | C35-60C+TDR+TXV | SLP99UH090XV36C | R-410A | 35600 | 15.5 | 13 | - - - | - - - | - - - | No | 207767228 | - - - | USA,Canada | No
ML14XC1-036-233A** | C35-60C+TDR+TXV | SLP99UH090XV48C | R-410A | 35400 | 15.5 | 13 | - - - | - - - | - - - | No | 207767229 | - - - | USA,Canada | No
ML14XC1-036-233A** | C35-60C+TDR+TXV | SLP99UH110XV60C | R-410A | 35800 | 16 | 13 | - - - | - - - | - - - | No | 207767230 | - - - | USA,Canada | No
ML14XC1-036-233A** | CBA25UH-036-230 | - - - | R-410A | 34400 | 14.5 | 12.2 | - - - | - - - | - - - | No | 207767231 | - - - | USA,Canada | No
ML14XC1-036-233A** | CBA25UHV-036-230 | - - - | R-410A | 35000 | 15.1 | 13 | - - - | - - - | - - - | No | 207767232 | - - - | USA,Canada | No
ML14XC1-036-233A** | CBA27UHE-036-230+TDR | - - - | R-410A | 34200 | 15.1 | 13 | - - - | - - - | - - - | No | 207767233 | - - - | USA,Canada | No
ML14XC1-036-233A** | CBA27UHE-036-460+TDR | - - - | R-410A | 34200 | 15.1 | 13 | - - - | - - - | - - - | No | 207767234 | - - - | USA,Canada | No
ML14XC1-036-233A** | CBA27UHE-042-230+TDR | - - - | R-410A | 35400 | 16 | 13 | - - - | - - - | - - - | No | 207767235 | - - - | USA,Canada | No
ML14XC1-036-233A** | CBA38MV-036-230+TDR | - - - | R-410A | 33800 | 15.5 | 13 | - - - | - - - | - - - | No | 211644297 | - - - | USA,Canada | No
ML14XC1-036-233A** | CBA38MV-042-230+TDR | - - - | R-410A | 34800 | 16 | 13 | - - - | - - - | - - - | No | 211644298 | - - - | USA,Canada | No
ML14XC1-036-233A** | CBK45UHPT-036-230 | - - - | R-410A | 34400 | 14.5 | 12.2 | - - - | - - - | - - - | No | 215222171 | - - - | USA,Canada | No
ML14XC1-036-233A** | CBK45UHVT-036-230 | - - - | R-410A | 35000 | 15.1 | 13 | - - - | - - - | - - - | No | 215222172 | - - - | USA,Canada | No
ML14XC1-036-233A** | CBK47UHET-036-230 | - - - | R-410A | 34200 | 15.1 | 13 | - - - | - - - | - - - | No | 215406340 | - - - | USA,Canada | No
ML14XC1-036-233A** | CBK47UHET-042-230 | - - - | R-410A | 35400 | 16 | 13 | - - - | - - - | - - - | No | 215222173 | - - - | USA,Canada | No
ML14XC1-036-233A** | CH23-21+TDR+TXV | ML180UH030V36A | R-410A | 31200 | 14 | 11.7 | - - - | - - - | - - - | No | 207767236 | - - - | USA | No
ML14XC1-036-233A** | CH23-21+TDR+TXV | ML180UH045V36A | R-410A | 31200 | 14 | 11.7 | - - - | - - - | - - - | No | 207767237 | - - - | USA | No
ML14XC1-036-233A** | CH23-21+TDR+TXV | ML180UH070E36A | R-410A | 31000 | 14 | 12 | - - - | - - - | - - - | No | 207767238 | - - - | USA | No
ML14XC1-036-233A** | CH23-21+TDR+TXV | ML180UH070V36A | R-410A | 31200 | 13 | 11.7 | - - - | - - - | - - - | No | 207767239 | - - - | USA | No
ML14XC1-036-233A** | CH23-21+TDR+TXV | ML180UH070V36B | R-410A | 31200 | 14 | 12 | - - - | - - - | - - - | No | 207767240 | - - - | USA | No
ML14XC1-036-233A** | CH23-21+TDR+TXV | ML180UH070V48B | R-410A | 31600 | 14.25 | 12 | - - - | - - - | - - - | No | 207767241 | - - - | USA | No
ML14XC1-036-233A** | CH23-21+TDR+TXV | ML180UH070XE36A | R-410A | 31000 | 14 | 12 | - - - | - - - | - - - | No | 207783691 | - - - | USA | No
ML14XC1-036-233A** | CH23-21+TDR+TXV | ML180UH090V48B | R-410A | 31400 | 14.25 | 12 | - - - | - - - | - - - | No | 207767242 | - - - | USA | No
ML14XC1-036-233A** | CH23-21+TDR+TXV | ML180UH110V60C | R-410A | 31800 | 14.5 | 12.2 | - - - | - - - | - - - | No | 207767243 | - - - | USA | No
ML14XC1-036-233A** | CH23-21+TDR+TXV | ML196UH030XE36B | R-410A | 31600 | 13 | 11.5 | - - - | - - - | - - - | No | 207767244 | - - - | USA,Canada | No
ML14XC1-036-233A** | CH23-21+TDR+TXV | ML196UH070XE48B | R-410A | 31400 | 14 | 12 | - - - | - - - | - - - | No | 207767245 | - - - | USA,Canada | No
ML14XC1-036-233A** | CH23-21+TDR+TXV | ML196UH090XE36C | R-410A | 31400 | 14 | 11.7 | - - - | - - - | - - - | No | 207767246 | - - - | USA,Canada | No
ML14XC1-036-233A** | CH23-21+TDR+TXV | ML196UH090XE60C | R-410A | 31600 | 14.25 | 12 | - - - | - - - | - - - | No | 207767247 | - - - | USA,Canada | No
ML14XC1-036-233A** | CH23-31+TDR+TXV | ML180UH030V36A | R-410A | 31800 | 14.5 | 12.2 | - - - | - - - | - - - | No | 207767248 | - - - | USA | No
ML14XC1-036-233A** | CH23-31+TDR+TXV | ML180UH045V36A | R-410A | 31800 | 14.5 | 12.2 | - - - | - - - | - - - | No | 207767249 | - - - | USA | No
ML14XC1-036-233A** | CH23-31+TDR+TXV | ML180UH070E36A | R-410A | 31600 | 14.5 | 12.2 | - - - | - - - | - - - | No | 207767250 | - - - | USA | No
ML14XC1-036-233A** | CH23-31+TDR+TXV | ML180UH070V36A | R-410A | 31800 | 14 | 11.7 | - - - | - - - | - - - | No | 207767251 | - - - | USA | No
ML14XC1-036-233A** | CH23-31+TDR+TXV | ML180UH070V36B | R-410A | 31800 | 14.5 | 12.2 | - - - | - - - | - - - | No | 207767252 | - - - | USA | No
ML14XC1-036-233A** | CH23-31+TDR+TXV | ML180UH070V48B | R-410A | 32000 | 14.5 | 12.2 | - - - | - - - | - - - | No | 207767253 | - - - | USA | No
ML14XC1-036-233A** | CH23-31+TDR+TXV | ML180UH070XE36A | R-410A | 31600 | 14.5 | 12.2 | - - - | - - - | - - - | No | 207783692 | - - - | USA | No
ML14XC1-036-233A** | CH23-31+TDR+TXV | ML180UH090V48B | R-410A | 32000 | 14.5 | 12.2 | - - - | - - - | - - - | No | 207767254 | - - - | USA | No
ML14XC1-036-233A** | CH23-31+TDR+TXV | ML180UH110V60C | R-410A | 32200 | 14.5 | 12.5 | - - - | - - - | - - - | No | 207767255 | - - - | USA | No
ML14XC1-036-233A** | CH23-31+TDR+TXV | ML196UH030XE36B | R-410A | 31200 | 14.25 | 12 | - - - | - - - | - - - | No | 207767256 | - - - | USA,Canada | No
ML14XC1-036-233A** | CH23-31+TDR+TXV | ML196UH070XE48B | R-410A | 32000 | 14.5 | 12.2 | - - - | - - - | - - - | No | 207767257 | - - - | USA,Canada | No
ML14XC1-036-233A** | CH23-31+TDR+TXV | ML196UH090XE36C | R-410A | 32000 | 14 | 12 | - - - | - - - | - - - | No | 207767258 | - - - | USA,Canada | No
ML14XC1-036-233A** | CH23-31+TDR+TXV | ML196UH090XE60C | R-410A | 32200 | 14.5 | 12.2 | - - - | - - - | - - - | No | 207767259 | - - - | USA,Canada | No
ML14XC1-036-233A** | CH23-41+TDR+TXV | - - - | R-410A | 32800 | 13 | 11.5 | - - - | - - - | - - - | No | 207766952 | - - - | USA,Canada | No
ML14XC1-036-233A** | CH23-41+TDR+TXV | EL196UH045XE36B | R-410A | 33600 | 14.5 | 12.5 | - - - | - - - | - - - | No | 207767260 | - - - | USA,Canada | No
ML14XC1-036-233A** | CH23-41+TDR+TXV | EL196UH070XE36B | R-410A | 33600 | 15 | 12.5 | - - - | - - - | - - - | No | 207767261 | - - - | USA,Canada | No
ML14XC1-036-233A** | CH23-41+TDR+TXV | ML180UH030V36A | R-410A | 33600 | 15.1 | 12.5 | - - - | - - - | - - - | No | 207767264 | - - - | USA | No
ML14XC1-036-233A** | CH23-41+TDR+TXV | ML180UH045E36A | R-410A | 33800 | 14.5 | 12.5 | - - - | - - - | - - - | No | 207767265 | - - - | USA | No
ML14XC1-036-233A** | CH23-41+TDR+TXV | ML180UH045V36A | R-410A | 33600 | 15.1 | 12.5 | - - - | - - - | - - - | No | 207767266 | - - - | USA | No
ML14XC1-036-233A** | CH23-41+TDR+TXV | ML180UH045XE36A | R-410A | 33400 | 15.1 | 12.5 | - - - | - - - | - - - | No | 207783889 | - - - | USA | No
ML14XC1-036-233A** | CH23-41+TDR+TXV | ML180UH070E36A | R-410A | 33400 | 15.1 | 12.5 | - - - | - - - | - - - | No | 207767267 | - - - | USA | No
ML14XC1-036-233A** | CH23-41+TDR+TXV | ML180UH070E36B | R-410A | 33600 | 15.1 | 12.5 | - - - | - - - | - - - | No | 207767268 | - - - | USA | No
ML14XC1-036-233A** | CH23-41+TDR+TXV | ML180UH070V36A | R-410A | 33600 | 14.5 | 12.5 | - - - | - - - | - - - | No | 207767269 | - - - | USA | No
ML14XC1-036-233A** | CH23-41+TDR+TXV | ML180UH070V36B | R-410A | 33600 | 15.1 | 12.5 | - - - | - - - | - - - | No | 207767270 | - - - | USA | No
ML14XC1-036-233A** | CH23-41+TDR+TXV | ML180UH070V48B | R-410A | 34000 | 15.1 | 12.5 | - - - | - - - | - - - | No | 207767271 | - - - | USA | No
ML14XC1-036-233A** | CH23-41+TDR+TXV | ML180UH070XE36A | R-410A | 33800 | 14.5 | 12.5 | - - - | - - - | - - - | No | 207783693 | - - - | USA | No
ML14XC1-036-233A** | CH23-41+TDR+TXV | ML180UH090E48B | R-410A | 34000 | 15.1 | 12.5 | - - - | - - - | - - - | No | 207767272 | - - - | USA | No
ML14XC1-036-233A** | CH23-41+TDR+TXV | ML180UH090XE48B | R-410A | 34000 | 15.1 | 12.5 | - - - | - - - | - - - | No | 207767273 | - - - | USA | No
ML14XC1-036-233A** | CH23-41+TDR+TXV | ML180UH110V60C | R-410A | 34200 | 15.5 | 13 | - - - | - - - | - - - | No | 207767274 | - - - | USA | No
ML14XC1-036-233A** | CH23-41+TDR+TXV | ML196UH030XE36B | R-410A | 33800 | 14.25 | 12.2 | - - - | - - - | - - - | No | 207767275 | - - - | USA,Canada | No
ML14XC1-036-233A** | CH23-41+TDR+TXV | ML196UH045XE36B | R-410A | 33600 | 14.5 | 12.5 | - - - | - - - | - - - | No | 207767276 | - - - | USA,Canada | No
ML14XC1-036-233A** | CH23-41+TDR+TXV | ML196UH070XE36B | R-410A | 33600 | 15 | 12.5 | - - - | - - - | - - - | No | 207767277 | - - - | USA,Canada | No
ML14XC1-036-233A** | CH23-41+TDR+TXV | ML196UH070XE48B | R-410A | 33600 | 15.1 | 12.5 | - - - | - - - | - - - | No | 207767278 | - - - | USA,Canada | No
ML14XC1-036-233A** | CH23-41+TDR+TXV | ML196UH090XE36C | R-410A | 33800 | 15 | 12.5 | - - - | - - - | - - - | No | 207767279 | - - - | USA,Canada | No
ML14XC1-036-233A** | CH23-41+TDR+TXV | ML196UH090XE60C | R-410A | 34000 | 15.1 | 12.5 | - - - | - - - | - - - | No | 207767280 | - - - | USA,Canada | No
ML14XC1-036-233A** | CH23-51+TDR+TXV | - - - | R-410A | 33000 | 13 | 11.5 | - - - | - - - | - - - | No | 207766953 | - - - | USA,Canada | No
ML14XC1-036-233A** | CH23-51+TDR+TXV | EL196UH045XE36B | R-410A | 33600 | 15 | 12.5 | - - - | - - - | - - - | No | 207767281 | - - - | USA,Canada | No
ML14XC1-036-233A** | CH23-51+TDR+TXV | EL196UH070XE36B | R-410A | 33600 | 15.1 | 12.5 | - - - | - - - | - - - | No | 207767282 | - - - | USA,Canada | No
ML14XC1-036-233A** | CH23-51+TDR+TXV | EL196UH090XE48C | R-410A | 33800 | 15.5 | 13 | - - - | - - - | - - - | No | 207767283 | - - - | USA,Canada | No
ML14XC1-036-233A** | CH23-51+TDR+TXV | EL196UH110XE60C | R-410A | 34400 | 15.1 | 13 | - - - | - - - | - - - | No | 207767284 | - - - | USA,Canada | No
ML14XC1-036-233A** | CH23-51+TDR+TXV | ML180UH070E36B | R-410A | 33800 | 15.1 | 12.5 | - - - | - - - | - - - | No | 207767289 | - - - | USA | No
ML14XC1-036-233A** | CH23-51+TDR+TXV | ML180UH070V36B | R-410A | 33600 | 15.1 | 12.5 | - - - | - - - | - - - | No | 207767290 | - - - | USA | No
ML14XC1-036-233A** | CH23-51+TDR+TXV | ML180UH070V48B | R-410A | 34000 | 15.1 | 12.5 | - - - | - - - | - - - | No | 207767291 | - - - | USA | No
ML14XC1-036-233A** | CH23-51+TDR+TXV | ML180UH070XE36B | R-410A | 33800 | 15.1 | 12.5 | - - - | - - - | - - - | No | 207767292 | - - - | USA | No
ML14XC1-036-233A** | CH23-51+TDR+TXV | ML180UH090E48B | R-410A | 34000 | 15.1 | 12.5 | - - - | - - - | - - - | No | 207767293 | - - - | USA | No
ML14XC1-036-233A** | CH23-51+TDR+TXV | ML180UH090E60C | R-410A | 34200 | 15.5 | 13 | - - - | - - - | - - - | No | 207767294 | - - - | USA | No
ML14XC1-036-233A** | CH23-51+TDR+TXV | ML180UH090V48B | R-410A | 34000 | 15.5 | 13 | - - - | - - - | - - - | No | 207767295 | - - - | USA | No
ML14XC1-036-233A** | CH23-51+TDR+TXV | ML180UH090XE48B | R-410A | 34000 | 15.1 | 12.5 | - - - | - - - | - - - | No | 207767296 | - - - | USA | No
ML14XC1-036-233A** | CH23-51+TDR+TXV | ML180UH110E60C | R-410A | 34000 | 15.5 | 13 | - - - | - - - | - - - | No | 207767297 | - - - | USA | No
ML14XC1-036-233A** | CH23-51+TDR+TXV | ML180UH110V60C | R-410A | 34200 | 15.5 | 13 | - - - | - - - | - - - | No | 207767298 | - - - | USA | No
ML14XC1-036-233A** | CH23-51+TDR+TXV | ML180UH110XE60C | R-410A | 34000 | 15.5 | 13 | - - - | - - - | - - - | No | 207767299 | - - - | USA | No
ML14XC1-036-233A** | CH23-51+TDR+TXV | ML196UH030XE36B | R-410A | 33800 | 14.25 | 12.2 | - - - | - - - | - - - | No | 207767300 | - - - | USA,Canada | No
ML14XC1-036-233A** | CH23-51+TDR+TXV | ML196UH045XE36B | R-410A | 33600 | 15 | 12.5 | - - - | - - - | - - - | No | 207767301 | - - - | USA,Canada | No
ML14XC1-036-233A** | CH23-51+TDR+TXV | ML196UH070XE36B | R-410A | 33600 | 15.1 | 12.5 | - - - | - - - | - - - | No | 207767302 | - - - | USA,Canada | No
ML14XC1-036-233A** | CH23-51+TDR+TXV | ML196UH070XE48B | R-410A | 33600 | 15.1 | 12.5 | - - - | - - - | - - - | No | 207767303 | - - - | USA,Canada | No
ML14XC1-036-233A** | CH23-51+TDR+TXV | ML196UH090XE36C | R-410A | 33800 | 15 | 12.5 | - - - | - - - | - - - | No | 207767304 | - - - | USA,Canada | No
ML14XC1-036-233A** | CH23-51+TDR+TXV | ML196UH090XE48C | R-410A | 33800 | 15.5 | 13 | - - - | - - - | - - - | No | 207767305 | - - - | USA,Canada | No
ML14XC1-036-233A** | CH23-51+TDR+TXV | ML196UH090XE60C | R-410A | 34000 | 15.1 | 12.5 | - - - | - - - | - - - | No | 207767306 | - - - | USA,Canada | No
ML14XC1-036-233A** | CH23-65+TDR+TXV | ML180UH070V36B | R-410A | 34000 | 15.5 | 13 | - - - | - - - | - - - | No | 207767307 | - - - | USA | No
ML14XC1-036-233A** | CH23-65+TDR+TXV | ML180UH070V48B | R-410A | 34400 | 15.5 | 13 | - - - | - - - | - - - | No | 207767308 | - - - | USA | No
ML14XC1-036-233A** | CH23-65+TDR+TXV | ML180UH090V48B | R-410A | 34200 | 15.5 | 13 | - - - | - - - | - - - | No | 207767309 | - - - | USA | No
ML14XC1-036-233A** | CH23-65+TDR+TXV | ML180UH110V60C | R-410A | 34600 | 15.5 | 13 | - - - | - - - | - - - | No | 207767310 | - - - | USA | No
ML14XC1-036-233A** | CH23-65+TDR+TXV | ML196UH030XE36B | R-410A | 34400 | 14.5 | 12.5 | - - - | - - - | - - - | No | 207767311 | - - - | USA,Canada | No
ML14XC1-036-233A** | CH23-65+TDR+TXV | ML196UH070XE48B | R-410A | 34400 | 15.5 | 13 | - - - | - - - | - - - | No | 207767312 | - - - | USA,Canada | No
ML14XC1-036-233A** | CH23-65+TDR+TXV | ML196UH090XE36C | R-410A | 34400 | 15.1 | 12.5 | - - - | - - - | - - - | No | 207767313 | - - - | USA,Canada | No
ML14XC1-036-233A** | CH23-65+TDR+TXV | ML196UH090XE60C | R-410A | 34600 | 15.5 | 13 | - - - | - - - | - - - | No | 207767314 | - - - | USA,Canada | No
ML14XC1-036-233A** | CH23-68+TDR+TXV | ML180UH070V36B | R-410A | 35000 | 15.5 | 13 | - - - | - - - | - - - | No | 207767315 | - - - | USA | No
ML14XC1-036-233A** | CH23-68+TDR+TXV | ML180UH070V48B | R-410A | 35400 | 16 | 13 | - - - | - - - | - - - | No | 207767316 | - - - | USA | No
ML14XC1-036-233A** | CH23-68+TDR+TXV | ML180UH090V48B | R-410A | 35200 | 16 | 13 | - - - | - - - | - - - | No | 207767317 | - - - | USA | No
ML14XC1-036-233A** | CH23-68+TDR+TXV | ML180UH110V60C | R-410A | 35600 | 16 | 13 | - - - | - - - | - - - | No | 207767318 | - - - | USA | No
ML14XC1-036-233A** | CH23-68+TDR+TXV | ML196UH030XE36B | R-410A | 35600 | 15.1 | 12.5 | - - - | - - - | - - - | No | 207767319 | - - - | USA,Canada | No
ML14XC1-036-233A** | CH23-68+TDR+TXV | ML196UH070XE48B | R-410A | 35400 | 15.5 | 13 | - - - | - - - | - - - | No | 207767320 | - - - | USA,Canada | No
ML14XC1-036-233A** | CH23-68+TDR+TXV | ML196UH090XE36C | R-410A | 35400 | 15.5 | 13 | - - - | - - - | - - - | No | 207767321 | - - - | USA,Canada | No
ML14XC1-036-233A** | CH23-68+TDR+TXV | ML196UH090XE60C | R-410A | 35600 | 16 | 13 | - - - | - - - | - - - | No | 207767322 | - - - | USA,Canada | No
ML14XC1-036-233A** | CHX35-24A+TDR | ML180UH030V36A | R-410A | 33600 | 14.5 | 12.5 | - - - | - - - | - - - | No | 207768157 | - - - | USA | No
ML14XC1-036-233A** | CHX35-24A+TDR | ML180UH045V36A | R-410A | 33600 | 14.5 | 12.5 | - - - | - - - | - - - | No | 207768158 | - - - | USA | No
ML14XC1-036-233A** | CHX35-24A+TDR | ML180UH070E36A | R-410A | 33800 | 14.5 | 12.2 | - - - | - - - | - - - | No | 207768159 | - - - | USA | No
ML14XC1-036-233A** | CHX35-24A+TDR | ML180UH070V36A | R-410A | 33600 | 14.5 | 12.2 | - - - | - - - | - - - | No | 207768160 | - - - | USA | No
ML14XC1-036-233A** | CHX35-24A+TDR | ML180UH070XE36A | R-410A | 33800 | 14.5 | 12.2 | - - - | - - - | - - - | No | 207783697 | - - - | USA | No
ML14XC1-036-233A** | CHX35-24B+TDR | ML180UH070V36B | R-410A | 33400 | 15 | 12.5 | - - - | - - - | - - - | No | 207768161 | - - - | USA | No
ML14XC1-036-233A** | CHX35-24B+TDR | ML180UH070V48B | R-410A | 33800 | 15.1 | 12.5 | - - - | - - - | - - - | No | 207768162 | - - - | USA | No
ML14XC1-036-233A** | CHX35-24B+TDR | ML180UH090V48B | R-410A | 33600 | 15 | 12.5 | - - - | - - - | - - - | No | 207768163 | - - - | USA | No
ML14XC1-036-233A** | CHX35-24B+TDR | ML196UH030XE36B | R-410A | 33800 | 14.25 | 12.2 | - - - | - - - | - - - | No | 207768164 | - - - | USA,Canada | No
ML14XC1-036-233A** | CHX35-24B+TDR | ML196UH070XE48B | R-410A | 33400 | 15 | 12.5 | - - - | - - - | - - - | No | 207768165 | - - - | USA,Canada | No
ML14XC1-036-233A** | CHX35-30A+TDR | EL180UH040NE36A | R-410A | 34400 | 15 | 12.5 | - - - | - - - | - - - | No | 207768166 | - - - | USA | No
ML14XC1-036-233A** | CHX35-30A+TDR | EL180UH060NE36A | R-410A | 34400 | 15 | 12.5 | - - - | - - - | - - - | No | 207768167 | - - - | USA | No
ML14XC1-036-233A** | CHX35-30A+TDR | EL280UH045E36A | R-410A | 34400 | 14.5 | 12.2 | - - - | - - - | - - - | No | 207758742 | - - - | USA | No
ML14XC1-036-233A** | CHX35-30A+TDR | EL280UH070E36A | R-410A | 34200 | 14.5 | 12.5 | - - - | - - - | - - - | No | 207758743 | - - - | USA | No
ML14XC1-036-233A** | CHX35-30A+TDR | ML180UH030V36A | R-410A | 34200 | 15 | 12.5 | - - - | - - - | - - - | No | 207768168 | - - - | USA | No
ML14XC1-036-233A** | CHX35-30A+TDR | ML180UH045E36A | R-410A | 34000 | 14.5 | 12.2 | - - - | - - - | - - - | No | 207768169 | - - - | USA | No
ML14XC1-036-233A** | CHX35-30A+TDR | ML180UH045V36A | R-410A | 34200 | 15 | 12.5 | - - - | - - - | - - - | No | 207768170 | - - - | USA | No
ML14XC1-036-233A** | CHX35-30A+TDR | ML180UH045XE36A | R-410A | 34000 | 14.5 | 12.2 | - - - | - - - | - - - | No | 207768171 | - - - | USA | No
ML14XC1-036-233A** | CHX35-30A+TDR | ML180UH070E36A | R-410A | 34400 | 14.5 | 12.5 | - - - | - - - | - - - | No | 207768172 | - - - | USA | No
ML14XC1-036-233A** | CHX35-30A+TDR | ML180UH070V36A | R-410A | 34200 | 14.5 | 12.5 | - - - | - - - | - - - | No | 207768173 | - - - | USA | No
ML14XC1-036-233A** | CHX35-30A+TDR | ML180UH070XE36A | R-410A | 34400 | 14.5 | 12.5 | - - - | - - - | - - - | No | 207783698 | - - - | USA | No
ML14XC1-036-233A** | CHX35-30A+TDR | SL280UH060NV36A | R-410A | 34400 | 15.1 | 12.5 | - - - | - - - | - - - | No | 207768174 | - - - | USA | No
ML14XC1-036-233A** | CHX35-30A+TDR | SL280UH070V36A | R-410A | 34200 | 14.5 | 12.5 | - - - | - - - | - - - | No | 207768175 | - - - | USA | No
ML14XC1-036-233A** | CHX35-30A+TDR | SL280UH070XV36A | R-410A | 34200 | 14.5 | 12.5 | - - - | - - - | - - - | No | 207768176 | - - - | USA | No
ML14XC1-036-233A** | CHX35-30B+TDR | - - - | R-410A | 33800 | 14 | 11.7 | - - - | - - - | - - - | No | 207768155 | - - - | USA,Canada | No
ML14XC1-036-233A** | CHX35-30B+TDR | EL180UH080NE48B | R-410A | 34600 | 15.5 | 13 | - - - | - - - | - - - | No | 207768177 | - - - | USA | No
ML14XC1-036-233A** | CHX35-30B+TDR | EL195UH040NE36B | R-410A | 34200 | 15.1 | 12.5 | - - - | - - - | - - - | No | 207768178 | - - - | USA,Canada | No
ML14XC1-036-233A** | CHX35-30B+TDR | EL195UH060NE36B | R-410A | 34200 | 15.1 | 12.5 | - - - | - - - | - - - | No | 207768179 | - - - | USA,Canada | No
ML14XC1-036-233A** | CHX35-30B+TDR | EL196UH045XE36B | R-410A | 34200 | 15.1 | 12.5 | - - - | - - - | - - - | No | 207768180 | - - - | USA,Canada | No
ML14XC1-036-233A** | CHX35-30B+TDR | EL196UH070XE36B | R-410A | 34400 | 15.1 | 12.5 | - - - | - - - | - - - | No | 207768181 | - - - | USA,Canada | No
ML14XC1-036-233A** | CHX35-30B+TDR | EL280UH090E36B | R-410A | 34800 | 15.1 | 12.5 | - - - | - - - | - - - | No | 207758744 | - - - | USA | No
ML14XC1-036-233A** | CHX35-30B+TDR | EL280UH090E48B | R-410A | 34600 | 15.5 | 13 | - - - | - - - | - - - | No | 207758745 | - - - | USA | No
ML14XC1-036-233A** | CHX35-30B+TDR | EL297UH045XV36B | R-410A | 34400 | 14.5 | 12.5 | - - - | - - - | - - - | No | 213187880 | - - - | USA,Canada | No
ML14XC1-036-233A** | CHX35-30B+TDR | EL297UH070XV36B | R-410A | 34400 | 15 | 12.5 | - - - | - - - | - - - | No | 213187881 | - - - | USA,Canada | No
ML14XC1-036-233A** | CHX35-30B+TDR | ML180UH070E36B | R-410A | 34600 | 15.1 | 12.5 | - - - | - - - | - - - | No | 207768186 | - - - | USA | No
ML14XC1-036-233A** | CHX35-30B+TDR | ML180UH070V36B | R-410A | 34400 | 15.5 | 13 | - - - | - - - | - - - | No | 207768187 | - - - | USA | No
ML14XC1-036-233A** | CHX35-30B+TDR | ML180UH070V48B | R-410A | 34800 | 15.5 | 13 | - - - | - - - | - - - | No | 207768188 | - - - | USA | No
ML14XC1-036-233A** | CHX35-30B+TDR | ML180UH070XE36B | R-410A | 34600 | 15.1 | 12.5 | - - - | - - - | - - - | No | 207768189 | - - - | USA | No
ML14XC1-036-233A** | CHX35-30B+TDR | ML180UH090E48B | R-410A | 34600 | 15.1 | 13 | - - - | - - - | - - - | No | 207768190 | - - - | USA | No
ML14XC1-036-233A** | CHX35-30B+TDR | ML180UH090V48B | R-410A | 34600 | 15.5 | 13 | - - - | - - - | - - - | No | 207768191 | - - - | USA | No
ML14XC1-036-233A** | CHX35-30B+TDR | ML180UH090XE48B | R-410A | 34600 | 15.1 | 13 | - - - | - - - | - - - | No | 207768192 | - - - | USA | No
ML14XC1-036-233A** | CHX35-30B+TDR | ML196UH030XE36B | R-410A | 34600 | 14.5 | 12.2 | - - - | - - - | - - - | No | 207768193 | - - - | USA,Canada | No
ML14XC1-036-233A** | CHX35-30B+TDR | ML196UH045XE36B | R-410A | 34200 | 15.1 | 12.5 | - - - | - - - | - - - | No | 207768194 | - - - | USA,Canada | No
ML14XC1-036-233A** | CHX35-30B+TDR | ML196UH070XE36B | R-410A | 34400 | 15.1 | 12.5 | - - - | - - - | - - - | No | 207768195 | - - - | USA,Canada | No
ML14XC1-036-233A** | CHX35-30B+TDR | ML196UH070XE48B | R-410A | 34200 | 15.1 | 12.5 | - - - | - - - | - - - | No | 207768196 | - - - | USA,Canada | No
ML14XC1-036-233A** | CHX35-30B+TDR | ML296UH045XV36B | R-410A | 34400 | 14.5 | 12.5 | - - - | - - - | - - - | No | 207768197 | - - - | USA,Canada | No
ML14XC1-036-233A** | CHX35-30B+TDR | ML296UH070XV36B | R-410A | 34200 | 14.5 | 12.5 | - - - | - - - | - - - | No | 207768198 | - - - | USA,Canada | No
ML14XC1-036-233A** | CHX35-30B+TDR | SL280UH080NV48B | R-410A | 34600 | 15.5 | 13 | - - - | - - - | - - - | No | 207768199 | - - - | USA | No
ML14XC1-036-233A** | CHX35-30B+TDR | SL280UH090V36B | R-410A | 34600 | 15.5 | 13 | - - - | - - - | - - - | No | 207768200 | - - - | USA | No
ML14XC1-036-233A** | CHX35-30B+TDR | SL280UH090V48B | R-410A | 34600 | 15.1 | 12.5 | - - - | - - - | - - - | No | 207768201 | - - - | USA | No
ML14XC1-036-233A** | CHX35-30B+TDR | SL280UH090XV48B | R-410A | 34600 | 15.1 | 12.5 | - - - | - - - | - - - | No | 207768202 | - - - | USA | No
ML14XC1-036-233A** | CHX35-30B+TDR | SLP99UH070XV36B | R-410A | 34400 | 15 | 12.5 | - - - | - - - | - - - | No | 207768203 | - - - | USA,Canada | No
ML14XC1-036-233A** | CHX35-36A+TDR | EL280UH045E36A | R-410A | 33400 | 14 | 12 | - - - | - - - | - - - | No | 207758746 | - - - | USA | No
ML14XC1-036-233A** | CHX35-36A+TDR | ML180UH030V36A | R-410A | 33200 | 14.5 | 12.2 | - - - | - - - | - - - | No | 207768204 | - - - | USA | No
ML14XC1-036-233A** | CHX35-36A+TDR | ML180UH045E36A | R-410A | 32800 | 14 | 12 | - - - | - - - | - - - | No | 207768205 | - - - | USA | No
ML14XC1-036-233A** | CHX35-36A+TDR | ML180UH045V36A | R-410A | 33200 | 14.5 | 12.2 | - - - | - - - | - - - | No | 207768206 | - - - | USA | No
ML14XC1-036-233A** | CHX35-36A+TDR | ML180UH045XE36A | R-410A | 32800 | 14 | 12 | - - - | - - - | - - - | No | 207768207 | - - - | USA | No
ML14XC1-036-233A** | CHX35-36A+TDR | ML180UH070E36A | R-410A | 33400 | 14.25 | 12.2 | - - - | - - - | - - - | No | 207768208 | - - - | USA | No
ML14XC1-036-233A** | CHX35-36A+TDR | ML180UH070V36A | R-410A | 33200 | 14.25 | 12.2 | - - - | - - - | - - - | No | 207768209 | - - - | USA | No
ML14XC1-036-233A** | CHX35-36A+TDR | ML180UH070XE36A | R-410A | 33400 | 14.25 | 12.2 | - - - | - - - | - - - | No | 207783699 | - - - | USA | No
ML14XC1-036-233A** | CHX35-36A+TDR | SL280UH060NV36A | R-410A | 33200 | 14.5 | 12.2 | - - - | - - - | - - - | No | 207768210 | - - - | USA | No
ML14XC1-036-233A** | CHX35-36A+TDR | SL280UH070V36A | R-410A | 33200 | 14.25 | 12 | - - - | - - - | - - - | No | 207768211 | - - - | USA | No
ML14XC1-036-233A** | CHX35-36A+TDR | SL280UH070XV36A | R-410A | 33200 | 14 | 12 | - - - | - - - | - - - | No | 207768212 | - - - | USA | No
ML14XC1-036-233A** | CHX35-36B+TDR | EL180UH080NE48B | R-410A | 33600 | 15.1 | 12.5 | - - - | - - - | - - - | No | 207768213 | - - - | USA | No
ML14XC1-036-233A** | CHX35-36B+TDR | EL196UH045XE36B | R-410A | 33000 | 14.5 | 12.2 | - - - | - - - | - - - | No | 207768214 | - - - | USA,Canada | No
ML14XC1-036-233A** | CHX35-36B+TDR | EL196UH070XE36B | R-410A | 33000 | 14.5 | 12.2 | - - - | - - - | - - - | No | 207768215 | - - - | USA,Canada | No
ML14XC1-036-233A** | CHX35-36B+TDR | EL280UH090E36B | R-410A | 33600 | 14.5 | 12.5 | - - - | - - - | - - - | No | 207758747 | - - - | USA | No
ML14XC1-036-233A** | CHX35-36B+TDR | EL280UH090E48B | R-410A | 33600 | 15 | 12.5 | - - - | - - - | - - - | No | 207758748 | - - - | USA | No
ML14XC1-036-233A** | CHX35-36B+TDR | EL297UH045XV36B | R-410A | 33200 | 14.25 | 12.2 | - - - | - - - | - - - | No | 213187882 | - - - | USA,Canada | No
ML14XC1-036-233A** | CHX35-36B+TDR | EL297UH070XV36B | R-410A | 33200 | 14.5 | 12.2 | - - - | - - - | - - - | No | 213187883 | - - - | USA,Canada | No
ML14XC1-036-233A** | CHX35-36B+TDR | ML180UH070E36B | R-410A | 33400 | 14.25 | 12.2 | - - - | - - - | - - - | No | 207768219 | - - - | USA | No
ML14XC1-036-233A** | CHX35-36B+TDR | ML180UH070V36B | R-410A | 33200 | 15 | 12.5 | - - - | - - - | - - - | No | 207768220 | - - - | USA | No
ML14XC1-036-233A** | CHX35-36B+TDR | ML180UH070V48B | R-410A | 33600 | 15.1 | 12.5 | - - - | - - - | - - - | No | 207768221 | - - - | USA | No
ML14XC1-036-233A** | CHX35-36B+TDR | ML180UH070XE36B | R-410A | 33400 | 14.25 | 12.2 | - - - | - - - | - - - | No | 207768222 | - - - | USA | No
ML14XC1-036-233A** | CHX35-36B+TDR | ML180UH090E48B | R-410A | 33000 | 14.25 | 12.2 | - - - | - - - | - - - | No | 207768223 | - - - | USA | No
ML14XC1-036-233A** | CHX35-36B+TDR | ML180UH090V48B | R-410A | 33400 | 15 | 12.5 | - - - | - - - | - - - | No | 207768224 | - - - | USA | No
ML14XC1-036-233A** | CHX35-36B+TDR | ML180UH090XE48B | R-410A | 33000 | 14.25 | 12.2 | - - - | - - - | - - - | No | 207768225 | - - - | USA | No
ML14XC1-036-233A** | CHX35-36B+TDR | ML196UH030XE36B | R-410A | 33600 | 14.25 | 12.2 | - - - | - - - | - - - | No | 207768226 | - - - | USA,Canada | No
ML14XC1-036-233A** | CHX35-36B+TDR | ML196UH045XE36B | R-410A | 33000 | 14.5 | 12.2 | - - - | - - - | - - - | No | 207767560 | - - - | USA,Canada | No
ML14XC1-036-233A** | CHX35-36B+TDR | ML196UH070XE36B | R-410A | 33200 | 14.5 | 12.2 | - - - | - - - | - - - | No | 207767561 | - - - | USA,Canada | No
ML14XC1-036-233A** | CHX35-36B+TDR | ML196UH070XE48B | R-410A | 33400 | 15 | 12.5 | - - - | - - - | - - - | No | 207768227 | - - - | USA,Canada | No
ML14XC1-036-233A** | CHX35-36B+TDR | ML296UH045XV36B | R-410A | 33200 | 14.25 | 12.2 | - - - | - - - | - - - | No | 207768228 | - - - | USA,Canada | No
ML14XC1-036-233A** | CHX35-36B+TDR | ML296UH070XV36B | R-410A | 33400 | 14.25 | 12.2 | - - - | - - - | - - - | No | 207768229 | - - - | USA,Canada | No
ML14XC1-036-233A** | CHX35-36B+TDR | SL280UH080NV48B | R-410A | 33600 | 15.1 | 12.5 | - - - | - - - | - - - | No | 207768230 | - - - | USA | No
ML14XC1-036-233A** | CHX35-36B+TDR | SL280UH090V36B | R-410A | 33400 | 15.1 | 12.5 | - - - | - - - | - - - | No | 207768231 | - - - | USA | No
ML14XC1-036-233A** | CHX35-36B+TDR | SL280UH090V48B | R-410A | 33400 | 15 | 12.5 | - - - | - - - | - - - | No | 207768232 | - - - | USA | No
ML14XC1-036-233A** | CHX35-36B+TDR | SL280UH090XV48B | R-410A | 33400 | 15 | 12.5 | - - - | - - - | - - - | No | 207768233 | - - - | USA | No
ML14XC1-036-233A** | CHX35-36B+TDR | SLP99UH070XV36B | R-410A | 33200 | 14.5 | 12.2 | - - - | - - - | - - - | No | 207768234 | - - - | USA,Canada | No
ML14XC1-036-233A** | CHX35-36C+TDR | EL195UH080NE48C | R-410A | 33800 | 15 | 12.5 | - - - | - - - | - - - | No | 207768235 | - - - | USA,Canada | No
ML14XC1-036-233A** | CHX35-36C+TDR | EL195UH100NE60C | R-410A | 33800 | 15.1 | 12.5 | - - - | - - - | - - - | No | 207768236 | - - - | USA,Canada | No
ML14XC1-036-233A** | CHX35-36C+TDR | EL196UH090XE48C | R-410A | 33600 | 15 | 12.5 | - - - | - - - | - - - | No | 207768237 | - - - | USA,Canada | No
ML14XC1-036-233A** | CHX35-36C+TDR | EL196UH110XE60C | R-410A | 33800 | 15.1 | 12.5 | - - - | - - - | - - - | No | 207768238 | - - - | USA,Canada | No
ML14XC1-036-233A** | CHX35-36C+TDR | EL280UH110E48C | R-410A | 33800 | 15.1 | 12.5 | - - - | - - - | - - - | No | 207758749 | - - - | USA | No
ML14XC1-036-233A** | CHX35-36C+TDR | EL280UH110E60C | R-410A | 34200 | 15.1 | 12.5 | - - - | - - - | - - - | No | 207758750 | - - - | USA | No
ML14XC1-036-233A** | CHX35-36C+TDR | EL297UH090XV36C | R-410A | 33800 | 15.1 | 12.5 | - - - | - - - | - - - | No | 213187884 | - - - | USA,Canada | No
ML14XC1-036-233A** | CHX35-36C+TDR | EL297UH090XV48C | R-410A | 33600 | 15.1 | 12.5 | - - - | - - - | - - - | No | 213187885 | - - - | USA,Canada | No
ML14XC1-036-233A** | CHX35-36C+TDR | EL297UH110XV48C | R-410A | 33800 | 15.1 | 12.5 | - - - | - - - | - - - | No | 213187886 | - - - | USA,Canada | No
ML14XC1-036-233A** | CHX35-36C+TDR | EL297UH110XV60C | R-410A | 34000 | 15.1 | 12.5 | - - - | - - - | - - - | No | 213187887 | - - - | USA,Canada | No
ML14XC1-036-233A** | CHX35-36C+TDR | ML180UH090E60C | R-410A | 33600 | 15.1 | 12.5 | - - - | - - - | - - - | No | 207768245 | - - - | USA | No
ML14XC1-036-233A** | CHX35-36C+TDR | ML180UH110E60C | R-410A | 33200 | 15 | 12.5 | - - - | - - - | - - - | No | 207768246 | - - - | USA | No
ML14XC1-036-233A** | CHX35-36C+TDR | ML180UH110V60C | R-410A | 34200 | 15.5 | 13 | - - - | - - - | - - - | No | 207768247 | - - - | USA | No
ML14XC1-036-233A** | CHX35-36C+TDR | ML180UH110XE60C | R-410A | 33200 | 15 | 12.5 | - - - | - - - | - - - | No | 207768248 | - - - | USA | No
ML14XC1-036-233A** | CHX35-36C+TDR | ML196UH090XE36C | R-410A | 33800 | 15 | 12.5 | - - - | - - - | - - - | No | 207768249 | - - - | USA,Canada | No
ML14XC1-036-233A** | CHX35-36C+TDR | ML196UH090XE48C | R-410A | 33600 | 15.1 | 12.5 | - - - | - - - | - - - | No | 207768250 | - - - | USA,Canada | No
ML14XC1-036-233A** | CHX35-36C+TDR | ML196UH090XE60C | R-410A | 34000 | 15.1 | 12.5 | - - - | - - - | - - - | No | 207768251 | - - - | USA,Canada | No
ML14XC1-036-233A** | CHX35-36C+TDR | ML296UH090XV48C | R-410A | 33400 | 15.1 | 12.5 | - - - | - - - | - - - | No | 207768252 | - - - | USA,Canada | No
ML14XC1-036-233A** | CHX35-36C+TDR | SL280UH080NV60C | R-410A | 34200 | 15.5 | 13 | - - - | - - - | - - - | No | 207768253 | - - - | USA | No
ML14XC1-036-233A** | CHX35-36C+TDR | SL280UH090V60C | R-410A | 34200 | 15.1 | 12.5 | - - - | - - - | - - - | No | 207768254 | - - - | USA | No
ML14XC1-036-233A** | CHX35-36C+TDR | SL280UH090XV60C | R-410A | 34200 | 15.1 | 12.5 | - - - | - - - | - - - | No | 207768255 | - - - | USA | No
ML14XC1-036-233A** | CHX35-36C+TDR | SL280UH110V60C | R-410A | 34000 | 15.1 | 12.5 | - - - | - - - | - - - | No | 207768256 | - - - | USA | No
ML14XC1-036-233A** | CHX35-36C+TDR | SL280UH110XV60C | R-410A | 34000 | 15.1 | 12.5 | - - - | - - - | - - - | No | 207768257 | - - - | USA | No
ML14XC1-036-233A** | CHX35-36C+TDR | SLP99UH090XV36C | R-410A | 33800 | 15.1 | 12.5 | - - - | - - - | - - - | No | 207768258 | - - - | USA,Canada | No
ML14XC1-036-233A** | CHX35-36C+TDR | SLP99UH090XV48C | R-410A | 33600 | 15.1 | 12.5 | - - - | - - - | - - - | No | 207768259 | - - - | USA,Canada | No
ML14XC1-036-233A** | CHX35-36C+TDR | SLP99UH110XV60C | R-410A | 34000 | 15.1 | 12.5 | - - - | - - - | - - - | No | 207768260 | - - - | USA,Canada | No
ML14XC1-036-233A** | CHX35-42B+TDR | EL180UH080NE48B | R-410A | 35400 | 16 | 13 | - - - | - - - | - - - | No | 207768261 | - - - | USA | No
ML14XC1-036-233A** | CHX35-42B+TDR | EL195UH040NE36B | R-410A | 35000 | 15.1 | 12.5 | - - - | - - - | - - - | No | 207768262 | - - - | USA,Canada | No
ML14XC1-036-233A** | CHX35-42B+TDR | EL195UH060NE36B | R-410A | 35000 | 15.1 | 12.5 | - - - | - - - | - - - | No | 207768263 | - - - | USA,Canada | No
ML14XC1-036-233A** | CHX35-42B+TDR | EL196UH045XE36B | R-410A | 35200 | 14.5 | 12.5 | - - - | - - - | - - - | No | 207768264 | - - - | USA,Canada | No
ML14XC1-036-233A** | CHX35-42B+TDR | EL196UH070XE36B | R-410A | 35400 | 14.5 | 12.5 | - - - | - - - | - - - | No | 207768265 | - - - | USA,Canada | No
ML14XC1-036-233A** | CHX35-42B+TDR | EL280UH090E36B | R-410A | 35600 | 15.5 | 13 | - - - | - - - | - - - | No | 207758751 | - - - | USA | No
ML14XC1-036-233A** | CHX35-42B+TDR | EL280UH090E48B | R-410A | 35400 | 15.5 | 13 | - - - | - - - | - - - | No | 207758753 | - - - | USA | No
ML14XC1-036-233A** | CHX35-42B+TDR | EL297UH045XV36B | R-410A | 35200 | 15.1 | 12.5 | - - - | - - - | - - - | No | 213187888 | - - - | USA,Canada | No
ML14XC1-036-233A** | CHX35-42B+TDR | EL297UH070XV36B | R-410A | 35200 | 15.1 | 12.5 | - - - | - - - | - - - | No | 213187889 | - - - | USA,Canada | No
ML14XC1-036-233A** | CHX35-42B+TDR | ML180UH070E36B | R-410A | 35200 | 15.1 | 12.5 | - - - | - - - | - - - | No | 207768270 | - - - | USA | No
ML14XC1-036-233A** | CHX35-42B+TDR | ML180UH070V36B | R-410A | 35200 | 15.5 | 13 | - - - | - - - | - - - | No | 207768271 | - - - | USA | No
ML14XC1-036-233A** | CHX35-42B+TDR | ML180UH070V48B | R-410A | 35600 | 15.5 | 13 | - - - | - - - | - - - | No | 207768272 | - - - | USA | No
ML14XC1-036-233A** | CHX35-42B+TDR | ML180UH070XE36B | R-410A | 35200 | 15.1 | 12.5 | - - - | - - - | - - - | No | 207768273 | - - - | USA | No
ML14XC1-036-233A** | CHX35-42B+TDR | ML180UH090E48B | R-410A | 35400 | 15.5 | 13 | - - - | - - - | - - - | No | 207768274 | - - - | USA | No
ML14XC1-036-233A** | CHX35-42B+TDR | ML180UH090V48B | R-410A | 35200 | 15.5 | 13 | - - - | - - - | - - - | No | 207768275 | - - - | USA | No
ML14XC1-036-233A** | CHX35-42B+TDR | ML180UH090XE48B | R-410A | 35400 | 15.5 | 13 | - - - | - - - | - - - | No | 207768276 | - - - | USA | No
ML14XC1-036-233A** | CHX35-42B+TDR | ML196UH030XE36B | R-410A | 35400 | 15.1 | 12.5 | - - - | - - - | - - - | No | 207768277 | - - - | USA,Canada | No
ML14XC1-036-233A** | CHX35-42B+TDR | ML196UH045XE36B | R-410A | 35000 | 15.1 | 13 | - - - | - - - | - - - | No | 207767562 | - - - | USA,Canada | No
ML14XC1-036-233A** | CHX35-42B+TDR | ML196UH070XE36B | R-410A | 35000 | 15.1 | 13 | - - - | - - - | - - - | No | 207767563 | - - - | USA,Canada | No
ML14XC1-036-233A** | CHX35-42B+TDR | ML196UH070XE48B | R-410A | 35200 | 15.5 | 13 | - - - | - - - | - - - | No | 207768278 | - - - | USA,Canada | No
ML14XC1-036-233A** | CHX35-42B+TDR | ML296UH045XV36B | R-410A | 35200 | 15.1 | 12.5 | - - - | - - - | - - - | No | 207768279 | - - - | USA,Canada | No
ML14XC1-036-233A** | CHX35-42B+TDR | ML296UH070XV36B | R-410A | 35200 | 15 | 12.5 | - - - | - - - | - - - | No | 207768280 | - - - | USA,Canada | No
ML14XC1-036-233A** | CHX35-42B+TDR | SL280UH090V36B | R-410A | 35400 | 15.5 | 13 | - - - | - - - | - - - | No | 207768281 | - - - | USA | No
ML14XC1-036-233A** | CHX35-42B+TDR | SL280UH090V48B | R-410A | 35200 | 15.5 | 13 | - - - | - - - | - - - | No | 207768282 | - - - | USA | No
ML14XC1-036-233A** | CHX35-42B+TDR | SL280UH090XV48B | R-410A | 35200 | 15.5 | 13 | - - - | - - - | - - - | No | 207768283 | - - - | USA | No
ML14XC1-036-233A** | CHX35-42B+TDR | SLP99UH070XV36B | R-410A | 35200 | 15.1 | 12.5 | - - - | - - - | - - - | No | 207768284 | - - - | USA,Canada | No
ML14XC1-036-233A** | CHX35-42C+TDR | - - - | R-410A | 34000 | 14 | 12 | - - - | - - - | - - - | No | 207768156 | - - - | USA,Canada | No
ML14XC1-036-233A** | CHX35-42C+TDR | EL195UH080NE48C | R-410A | 35000 | 15.5 | 13 | - - - | - - - | - - - | No | 207768285 | - - - | USA,Canada | No
ML14XC1-036-233A** | CHX35-42C+TDR | EL195UH100NE60C | R-410A | 35000 | 15.5 | 13 | - - - | - - - | - - - | No | 207768286 | - - - | USA,Canada | No
ML14XC1-036-233A** | CHX35-42C+TDR | EL196UH090XE48C | R-410A | 34800 | 15.1 | 13 | - - - | - - - | - - - | No | 207768287 | - - - | USA,Canada | No
ML14XC1-036-233A** | CHX35-42C+TDR | EL196UH110XE60C | R-410A | 35000 | 15.5 | 13 | - - - | - - - | - - - | No | 207768288 | - - - | USA,Canada | No
ML14XC1-036-233A** | CHX35-42C+TDR | EL280UH110E48C | R-410A | 35000 | 15.5 | 13 | - - - | - - - | - - - | No | 207758754 | - - - | USA | No
ML14XC1-036-233A** | CHX35-42C+TDR | EL280UH110E60C | R-410A | 35400 | 15.5 | 13 | - - - | - - - | - - - | No | 207758755 | - - - | USA | No
ML14XC1-036-233A** | CHX35-42C+TDR | EL297UH090XV36C | R-410A | 35000 | 15.5 | 13 | - - - | - - - | - - - | No | 213187890 | - - - | USA,Canada | No
ML14XC1-036-233A** | CHX35-42C+TDR | EL297UH090XV48C | R-410A | 34800 | 15.5 | 13 | - - - | - - - | - - - | No | 213187891 | - - - | USA,Canada | No
ML14XC1-036-233A** | CHX35-42C+TDR | EL297UH110XV48C | R-410A | 35000 | 15.5 | 13 | - - - | - - - | - - - | No | 213187892 | - - - | USA,Canada | No
ML14XC1-036-233A** | CHX35-42C+TDR | EL297UH110XV60C | R-410A | 35200 | 15.5 | 13 | - - - | - - - | - - - | No | 213187893 | - - - | USA,Canada | No
ML14XC1-036-233A** | CHX35-42C+TDR | ML180UH090E60C | R-410A | 34800 | 15.5 | 13 | - - - | - - - | - - - | No | 207768295 | - - - | USA | No
ML14XC1-036-233A** | CHX35-42C+TDR | ML180UH110E60C | R-410A | 34400 | 15.5 | 13 | - - - | - - - | - - - | No | 207768296 | - - - | USA | No
ML14XC1-036-233A** | CHX35-42C+TDR | ML180UH110V60C | R-410A | 35400 | 16 | 13 | - - - | - - - | - - - | No | 207768297 | - - - | USA | No
ML14XC1-036-233A** | CHX35-42C+TDR | ML180UH110XE60C | R-410A | 34400 | 15.5 | 13 | - - - | - - - | - - - | No | 207768298 | - - - | USA | No
ML14XC1-036-233A** | CHX35-42C+TDR | ML196UH090XE36C | R-410A | 35000 | 15.1 | 13 | - - - | - - - | - - - | No | 207768299 | - - - | USA,Canada | No
ML14XC1-036-233A** | CHX35-42C+TDR | ML196UH090XE48C | R-410A | 34800 | 15.5 | 13 | - - - | - - - | - - - | No | 207767564 | - - - | USA,Canada | No
ML14XC1-036-233A** | CHX35-42C+TDR | ML196UH090XE60C | R-410A | 35000 | 15.5 | 13 | - - - | - - - | - - - | No | 207768300 | - - - | USA,Canada | No
ML14XC1-036-233A** | CHX35-42C+TDR | ML296UH090XV48C | R-410A | 34600 | 15.5 | 13 | - - - | - - - | - - - | No | 207768301 | - - - | USA,Canada | No
ML14XC1-036-233A** | CHX35-42C+TDR | SL280UH080NV60C | R-410A | 35400 | 16 | 13 | - - - | - - - | - - - | No | 207768302 | - - - | USA | No
ML14XC1-036-233A** | CHX35-42C+TDR | SL280UH090V60C | R-410A | 35400 | 15.5 | 13 | - - - | - - - | - - - | No | 207768303 | - - - | USA | No
ML14XC1-036-233A** | CHX35-42C+TDR | SL280UH090XV60C | R-410A | 35400 | 15.5 | 13 | - - - | - - - | - - - | No | 207768304 | - - - | USA | No
ML14XC1-036-233A** | CHX35-42C+TDR | SL280UH110V60C | R-410A | 35200 | 15.5 | 13 | - - - | - - - | - - - | No | 207768305 | - - - | USA | No
ML14XC1-036-233A** | CHX35-42C+TDR | SL280UH110XV60C | R-410A | 35200 | 15.5 | 13 | - - - | - - - | - - - | No | 207768306 | - - - | USA | No
ML14XC1-036-233A** | CHX35-42C+TDR | SLP99UH090XV36C | R-410A | 35000 | 15.5 | 13 | - - - | - - - | - - - | No | 207768307 | - - - | USA,Canada | No
ML14XC1-036-233A** | CHX35-42C+TDR | SLP99UH090XV48C | R-410A | 34800 | 15.5 | 13 | - - - | - - - | - - - | No | 207768308 | - - - | USA,Canada | No
ML14XC1-036-233A** | CHX35-42C+TDR | SLP99UH110XV60C | R-410A | 35200 | 15.5 | 13 | - - - | - - - | - - - | No | 207768309 | - - - | USA,Canada | No
ML14XC1-036-233A** | CHX35-48B+TDR | EL180UH080NE48B | R-410A | 34800 | 15.5 | 13 | - - - | - - - | - - - | No | 207768310 | - - - | USA | No
ML14XC1-036-233A** | CHX35-48B+TDR | EL195UH040NE36B | R-410A | 34400 | 15.1 | 12.5 | - - - | - - - | - - - | No | 207768311 | - - - | USA,Canada | No
ML14XC1-036-233A** | CHX35-48B+TDR | EL195UH060NE36B | R-410A | 34400 | 15.1 | 12.5 | - - - | - - - | - - - | No | 207768312 | - - - | USA,Canada | No
ML14XC1-036-233A** | CHX35-48B+TDR | EL196UH045XE36B | R-410A | 34400 | 14.5 | 12.2 | - - - | - - - | - - - | No | 207768313 | - - - | USA,Canada | No
ML14XC1-036-233A** | CHX35-48B+TDR | EL196UH070XE36B | R-410A | 34600 | 14.5 | 12.2 | - - - | - - - | - - - | No | 207768314 | - - - | USA,Canada | No
ML14XC1-036-233A** | CHX35-48B+TDR | EL280UH090E36B | R-410A | 34800 | 15.1 | 12.5 | - - - | - - - | - - - | No | 207758756 | - - - | USA | No
ML14XC1-036-233A** | CHX35-48B+TDR | EL280UH090E48B | R-410A | 34800 | 15.5 | 13 | - - - | - - - | - - - | No | 207758757 | - - - | USA | No
ML14XC1-036-233A** | CHX35-48B+TDR | EL297UH045XV36B | R-410A | 34400 | 14.5 | 12.5 | - - - | - - - | - - - | No | 213187894 | - - - | USA,Canada | No
ML14XC1-036-233A** | CHX35-48B+TDR | EL297UH070XV36B | R-410A | 34600 | 15 | 12.5 | - - - | - - - | - - - | No | 213187895 | - - - | USA,Canada | No
ML14XC1-036-233A** | CHX35-48B+TDR | ML180UH070E36B | R-410A | 34600 | 14.5 | 12.5 | - - - | - - - | - - - | No | 207768319 | - - - | USA | No
ML14XC1-036-233A** | CHX35-48B+TDR | ML180UH070V36B | R-410A | 34400 | 15.5 | 13 | - - - | - - - | - - - | No | 207768320 | - - - | USA | No
ML14XC1-036-233A** | CHX35-48B+TDR | ML180UH070V48B | R-410A | 34800 | 15.5 | 13 | - - - | - - - | - - - | No | 207768321 | - - - | USA | No
ML14XC1-036-233A** | CHX35-48B+TDR | ML180UH070XE36B | R-410A | 34600 | 14.5 | 12.5 | - - - | - - - | - - - | No | 207768322 | - - - | USA | No
ML14XC1-036-233A** | CHX35-48B+TDR | ML180UH090E48B | R-410A | 34600 | 15.1 | 12.5 | - - - | - - - | - - - | No | 207768323 | - - - | USA | No
ML14XC1-036-233A** | CHX35-48B+TDR | ML180UH090V48B | R-410A | 34600 | 15.5 | 13 | - - - | - - - | - - - | No | 207768324 | - - - | USA | No
ML14XC1-036-233A** | CHX35-48B+TDR | ML180UH090XE48B | R-410A | 34600 | 15.1 | 12.5 | - - - | - - - | - - - | No | 207768325 | - - - | USA | No
ML14XC1-036-233A** | CHX35-48B+TDR | ML196UH030XE36B | R-410A | 34800 | 14.5 | 12.5 | - - - | - - - | - - - | No | 207768326 | - - - | USA,Canada | No
ML14XC1-036-233A** | CHX35-48B+TDR | ML196UH070XE48B | R-410A | 34600 | 15.5 | 13 | - - - | - - - | - - - | No | 207768327 | - - - | USA,Canada | No
ML14XC1-036-233A** | CHX35-48B+TDR | ML196UH090XE48C | R-410A | 34400 | 15.5 | 13 | - - - | - - - | - - - | No | 207767565 | - - - | USA,Canada | No
ML14XC1-036-233A** | CHX35-48B+TDR | ML296UH045XV36B | R-410A | 34400 | 14.5 | 12.5 | - - - | - - - | - - - | No | 207768328 | - - - | USA,Canada | No
ML14XC1-036-233A** | CHX35-48B+TDR | ML296UH070XV36B | R-410A | 34600 | 14.5 | 12.5 | - - - | - - - | - - - | No | 207768329 | - - - | USA,Canada | No
ML14XC1-036-233A** | CHX35-48B+TDR | SL280UH080NV48B | R-410A | 34800 | 15.5 | 13 | - - - | - - - | - - - | No | 207768330 | - - - | USA | No
ML14XC1-036-233A** | CHX35-48B+TDR | SL280UH090V36B | R-410A | 34600 | 15.5 | 13 | - - - | - - - | - - - | No | 207768331 | - - - | USA | No
ML14XC1-036-233A** | CHX35-48B+TDR | SL280UH090V48B | R-410A | 34600 | 15.1 | 12.5 | - - - | - - - | - - - | No | 207768332 | - - - | USA | No
ML14XC1-036-233A** | CHX35-48B+TDR | SL280UH090XV48B | R-410A | 34600 | 15.1 | 12.5 | - - - | - - - | - - - | No | 207768333 | - - - | USA | No
ML14XC1-036-233A** | CHX35-48B+TDR | SLP99UH070XV36B | R-410A | 34600 | 15 | 12.5 | - - - | - - - | - - - | No | 207768334 | - - - | USA,Canada | No
ML14XC1-036-233A** | CHX35-48C+TDR | EL195UH080NE48C | R-410A | 34800 | 15.1 | 12.5 | - - - | - - - | - - - | No | 207768335 | - - - | USA,Canada | No
ML14XC1-036-233A** | CHX35-48C+TDR | EL195UH100NE60C | R-410A | 34800 | 15.1 | 13 | - - - | - - - | - - - | No | 207768336 | - - - | USA,Canada | No
ML14XC1-036-233A** | CHX35-48C+TDR | EL196UH090XE48C | R-410A | 34600 | 15.1 | 12.5 | - - - | - - - | - - - | No | 207768337 | - - - | USA,Canada | No
ML14XC1-036-233A** | CHX35-48C+TDR | EL196UH110XE60C | R-410A | 34800 | 15.1 | 13 | - - - | - - - | - - - | No | 207768338 | - - - | USA,Canada | No
ML14XC1-036-233A** | CHX35-48C+TDR | EL280UH110E48C | R-410A | 34800 | 15.5 | 13 | - - - | - - - | - - - | No | 207758758 | - - - | USA | No
ML14XC1-036-233A** | CHX35-48C+TDR | EL280UH110E60C | R-410A | 35200 | 15.5 | 13 | - - - | - - - | - - - | No | 207758759 | - - - | USA | No
ML14XC1-036-233A** | CHX35-48C+TDR | EL297UH090XV36C | R-410A | 34800 | 15.5 | 13 | - - - | - - - | - - - | No | 213187896 | - - - | USA,Canada | No
ML14XC1-036-233A** | CHX35-48C+TDR | EL297UH090XV48C | R-410A | 34600 | 15.5 | 13 | - - - | - - - | - - - | No | 213187897 | - - - | USA,Canada | No
ML14XC1-036-233A** | CHX35-48C+TDR | EL297UH110XV48C | R-410A | 34800 | 15.5 | 13 | - - - | - - - | - - - | No | 213187898 | - - - | USA,Canada | No
ML14XC1-036-233A** | CHX35-48C+TDR | EL297UH110XV60C | R-410A | 35000 | 15.5 | 13 | - - - | - - - | - - - | No | 213187899 | - - - | USA,Canada | No
ML14XC1-036-233A** | CHX35-48C+TDR | ML180UH090E60C | R-410A | 34600 | 15.5 | 13 | - - - | - - - | - - - | No | 207768345 | - - - | USA | No
ML14XC1-036-233A** | CHX35-48C+TDR | ML180UH110E60C | R-410A | 34200 | 15.1 | 12.5 | - - - | - - - | - - - | No | 207768346 | - - - | USA | No
ML14XC1-036-233A** | CHX35-48C+TDR | ML180UH110V60C | R-410A | 35200 | 15.5 | 13 | - - - | - - - | - - - | No | 207768347 | - - - | USA | No
ML14XC1-036-233A** | CHX35-48C+TDR | ML180UH110XE60C | R-410A | 34200 | 15.1 | 12.5 | - - - | - - - | - - - | No | 207768348 | - - - | USA | No
ML14XC1-036-233A** | CHX35-48C+TDR | ML196UH090XE36C | R-410A | 34600 | 15.1 | 12.5 | - - - | - - - | - - - | No | 207768349 | - - - | USA,Canada | No
ML14XC1-036-233A** | CHX35-48C+TDR | ML196UH090XE48C | R-410A | 34600 | 15.5 | 13 | - - - | - - - | - - - | No | 207767566 | - - - | USA,Canada | No
ML14XC1-036-233A** | CHX35-48C+TDR | ML196UH090XE60C | R-410A | 34800 | 15.5 | 13 | - - - | - - - | - - - | No | 207768350 | - - - | USA,Canada | No
ML14XC1-036-233A** | CHX35-48C+TDR | ML296UH090XV48C | R-410A | 34400 | 15.5 | 13 | - - - | - - - | - - - | No | 207768351 | - - - | USA,Canada | No
ML14XC1-036-233A** | CHX35-48C+TDR | SL280UH080NV60C | R-410A | 35200 | 15.5 | 13 | - - - | - - - | - - - | No | 207768352 | - - - | USA | No
ML14XC1-036-233A** | CHX35-48C+TDR | SL280UH090V60C | R-410A | 35200 | 15.5 | 13 | - - - | - - - | - - - | No | 207768353 | - - - | USA | No
ML14XC1-036-233A** | CHX35-48C+TDR | SL280UH090XV60C | R-410A | 35200 | 15.5 | 13 | - - - | - - - | - - - | No | 207768354 | - - - | USA | No
ML14XC1-036-233A** | CHX35-48C+TDR | SL280UH110V60C | R-410A | 35000 | 15.5 | 13 | - - - | - - - | - - - | No | 207768355 | - - - | USA | No
ML14XC1-036-233A** | CHX35-48C+TDR | SL280UH110XV60C | R-410A | 35000 | 15.5 | 13 | - - - | - - - | - - - | No | 207768356 | - - - | USA | No
ML14XC1-036-233A** | CHX35-48C+TDR | SLP99UH090XV36C | R-410A | 34800 | 15.5 | 13 | - - - | - - - | - - - | No | 207768357 | - - - | USA,Canada | No
ML14XC1-036-233A** | CHX35-48C+TDR | SLP99UH090XV48C | R-410A | 34600 | 15.5 | 13 | - - - | - - - | - - - | No | 207768358 | - - - | USA,Canada | No
ML14XC1-036-233A** | CHX35-48C+TDR | SLP99UH110XV60C | R-410A | 35000 | 15.5 | 13 | - - - | - - - | - - - | No | 207768359 | - - - | USA,Canada | No
ML14XC1-036-233A** | CHX35-51/61C+TDR | EL195UH080NE48C | R-410A | 35400 | 15.5 | 13 | - - - | - - - | - - - | No | 207767567 | - - - | USA,Canada | No
ML14XC1-036-233A** | CHX35-51/61C+TDR | EL195UH100NE60C | R-410A | 35400 | 15.5 | 13 | - - - | - - - | - - - | No | 207767568 | - - - | USA,Canada | No
ML14XC1-036-233A** | CHX35-51/61C+TDR | EL196UH090XE48C | R-410A | 35200 | 15.5 | 13 | - - - | - - - | - - - | No | 207767569 | - - - | USA,Canada | No
ML14XC1-036-233A** | CHX35-51/61C+TDR | EL196UH110XE60C | R-410A | 35400 | 15.5 | 13 | - - - | - - - | - - - | No | 207767570 | - - - | USA,Canada | No
ML14XC1-036-233A** | CHX35-51/61C+TDR | EL280UH110E48C | R-410A | 35400 | 16 | 13 | - - - | - - - | - - - | No | 207758297 | - - - | USA | No
ML14XC1-036-233A** | CHX35-51/61C+TDR | EL280UH110E60C | R-410A | 35800 | 16 | 13 | - - - | - - - | - - - | No | 207758298 | - - - | USA | No
ML14XC1-036-233A** | CHX35-51/61C+TDR | EL297UH090XV36C | R-410A | 35200 | 15.5 | 13 | - - - | - - - | - - - | No | 213187829 | - - - | USA,Canada | No
ML14XC1-036-233A** | CHX35-51/61C+TDR | EL297UH090XV48C | R-410A | 35200 | 15.5 | 13 | - - - | - - - | - - - | No | 213187830 | - - - | USA,Canada | No
ML14XC1-036-233A** | CHX35-51/61C+TDR | EL297UH110XV48C | R-410A | 35400 | 15.5 | 13 | - - - | - - - | - - - | No | 213187831 | - - - | USA,Canada | No
ML14XC1-036-233A** | CHX35-51/61C+TDR | EL297UH110XV60C | R-410A | 35600 | 15.5 | 13 | - - - | - - - | - - - | No | 213187832 | - - - | USA,Canada | No
ML14XC1-036-233A** | CHX35-51/61C+TDR | ML180UH090E60C | R-410A | 35200 | 15.5 | 13 | - - - | - - - | - - - | No | 207767577 | - - - | USA | No
ML14XC1-036-233A** | CHX35-51/61C+TDR | ML180UH110E60C | R-410A | 34800 | 15.5 | 13 | - - - | - - - | - - - | No | 207767578 | - - - | USA | No
ML14XC1-036-233A** | CHX35-51/61C+TDR | ML180UH110V60C | R-410A | 35600 | 16 | 13 | - - - | - - - | - - - | No | 207767579 | - - - | USA | No
ML14XC1-036-233A** | CHX35-51/61C+TDR | ML180UH110XE60C | R-410A | 34800 | 15.5 | 13 | - - - | - - - | - - - | No | 207767580 | - - - | USA | No
ML14XC1-036-233A** | CHX35-51/61C+TDR | ML196UH090XE36C | R-410A | 35400 | 15.5 | 13 | - - - | - - - | - - - | No | 207767581 | - - - | USA,Canada | No
ML14XC1-036-233A** | CHX35-51/61C+TDR | ML196UH090XE48C | R-410A | 35200 | 16 | 13 | - - - | - - - | - - - | No | 207767582 | - - - | USA,Canada | No
ML14XC1-036-233A** | CHX35-51/61C+TDR | ML196UH090XE60C | R-410A | 35400 | 15.5 | 13 | - - - | - - - | - - - | No | 207767583 | - - - | USA,Canada | No
ML14XC1-036-233A** | CHX35-51/61C+TDR | ML296UH090XV48C | R-410A | 35000 | 15.5 | 13 | - - - | - - - | - - - | No | 207767584 | - - - | USA,Canada | No
ML14XC1-036-233A** | CHX35-51/61C+TDR | SL280UH080NV60C | R-410A | 35600 | 16 | 13 | - - - | - - - | - - - | No | 207767585 | - - - | USA | No
ML14XC1-036-233A** | CHX35-51/61C+TDR | SL280UH090V60C | R-410A | 35600 | 16 | 13 | - - - | - - - | - - - | No | 207767586 | - - - | USA | No
ML14XC1-036-233A** | CHX35-51/61C+TDR | SL280UH090XV60C | R-410A | 35600 | 16 | 13 | - - - | - - - | - - - | No | 207767587 | - - - | USA | No
ML14XC1-036-233A** | CHX35-51/61C+TDR | SL280UH110V60C | R-410A | 35600 | 15.5 | 13 | - - - | - - - | - - - | No | 207767588 | - - - | USA | No
ML14XC1-036-233A** | CHX35-51/61C+TDR | SL280UH110XV60C | R-410A | 35600 | 15.5 | 13 | - - - | - - - | - - - | No | 207767589 | - - - | USA | No
ML14XC1-036-233A** | CHX35-51/61C+TDR | SLP99UH090XV36C | R-410A | 35200 | 15.5 | 13 | - - - | - - - | - - - | No | 207767590 | - - - | USA,Canada | No
ML14XC1-036-233A** | CHX35-51/61C+TDR | SLP99UH090XV48C | R-410A | 35200 | 15.5 | 13 | - - - | - - - | - - - | No | 207767591 | - - - | USA,Canada | No
ML14XC1-036-233A** | CHX35-51/61C+TDR | SLP99UH110XV60C | R-410A | 35600 | 15.5 | 13 | - - - | - - - | - - - | No | 207767592 | - - - | USA,Canada | No
ML14XC1-036-233A** | CK40CT-18/24A-0+TDR | ML180UH030V36A | R-410A | 32000 | 14 | 11.7 | - - - | - - - | - - - | No | 215222201 | - - - | USA | No
ML14XC1-036-233A** | CK40CT-18/24A-0+TDR | ML180UH045V36A | R-410A | 32000 | 14 | 11.7 | - - - | - - - | - - - | No | 215222202 | - - - | USA | No
ML14XC1-036-233A** | CK40CT-18/24A-0+TDR | ML180UH070V36A | R-410A | 32000 | 13 | 11.5 | - - - | - - - | - - - | No | 215222203 | - - - | USA | No
ML14XC1-036-233A** | CK40CT-18/24B-0+TDR | ML180UH070V36B | R-410A | 32000 | 14 | 11.7 | - - - | - - - | - - - | No | 215222204 | - - - | USA | No
ML14XC1-036-233A** | CK40CT-18/24B-0+TDR | ML180UH070V48B | R-410A | 32200 | 14 | 11.7 | - - - | - - - | - - - | No | 215222205 | - - - | USA | No
ML14XC1-036-233A** | CK40CT-18/24B-0+TDR | ML180UH090V48B | R-410A | 32000 | 14 | 11.7 | - - - | - - - | - - - | No | 215222206 | - - - | USA | No
ML14XC1-036-233A** | CK40CT-18/24B-0+TDR | ML196UH030XE36B | R-410A | 32000 | 13 | 11.5 | - - - | - - - | - - - | No | 215222207 | - - - | USA,Canada | No
ML14XC1-036-233A** | CK40CT-18/24B-0+TDR | ML196UH070XE48B | R-410A | 32200 | 13 | 11.5 | - - - | - - - | - - - | No | 215222208 | - - - | USA,Canada | No
ML14XC1-036-233A** | CK40CT-24A-0+TDR | ML180UH030V36A | R-410A | 33400 | 14.5 | 12.2 | - - - | - - - | - - - | No | 215222209 | - - - | USA | No
ML14XC1-036-233A** | CK40CT-24A-0+TDR | ML180UH045V36A | R-410A | 33400 | 14.5 | 12.2 | - - - | - - - | - - - | No | 215222210 | - - - | USA | No
ML14XC1-036-233A** | CK40CT-24A-0+TDR | ML180UH070E36A | R-410A | 33800 | 14.5 | 12.2 | - - - | - - - | - - - | No | 215222211 | - - - | USA | No
ML14XC1-036-233A** | CK40CT-24A-0+TDR | ML180UH070V36A | R-410A | 33400 | 14.5 | 12.2 | - - - | - - - | - - - | No | 215222212 | - - - | USA | No
ML14XC1-036-233A** | CK40CT-24A-0+TDR | ML180UH070XE36A | R-410A | 33800 | 14.5 | 12.2 | - - - | - - - | - - - | No | 215222761 | - - - | USA | No
ML14XC1-036-233A** | CK40CT-24B-0+TDR | ML180UH070V36B | R-410A | 33400 | 14.5 | 12.5 | - - - | - - - | - - - | No | 215222213 | - - - | USA | No
ML14XC1-036-233A** | CK40CT-24B-0+TDR | ML180UH070V48B | R-410A | 33800 | 14.5 | 12.5 | - - - | - - - | - - - | No | 215222214 | - - - | USA | No
ML14XC1-036-233A** | CK40CT-24B-0+TDR | ML180UH090V48B | R-410A | 33600 | 14.5 | 12.5 | - - - | - - - | - - - | No | 215222215 | - - - | USA | No
ML14XC1-036-233A** | CK40CT-24B-0+TDR | ML196UH030XE36B | R-410A | 33600 | 14.25 | 12 | - - - | - - - | - - - | No | 215222216 | - - - | USA,Canada | No
ML14XC1-036-233A** | CK40CT-24B-0+TDR | ML196UH070XE48B | R-410A | 34000 | 14.5 | 12.2 | - - - | - - - | - - - | No | 215222217 | - - - | USA,Canada | No
ML14XC1-036-233A** | CK40CT-30/36A-0+TDR | - - - | R-410A | 32600 | 13 | 11.5 | - - - | - - - | - - - | No | 215222160 | - - - | USA,Canada | No
ML14XC1-036-233A** | CK40CT-30/36A-0+TDR | ML180UH030V36A | R-410A | 33400 | 14.5 | 12.5 | - - - | - - - | - - - | No | 215222218 | - - - | USA | No
ML14XC1-036-233A** | CK40CT-30/36A-0+TDR | ML180UH045E36A | R-410A | 33200 | 14.5 | 12.2 | - - - | - - - | - - - | No | 215222219 | - - - | USA | No
ML14XC1-036-233A** | CK40CT-30/36A-0+TDR | ML180UH045V36A | R-410A | 33400 | 14.5 | 12.5 | - - - | - - - | - - - | No | 215222220 | - - - | USA | No
ML14XC1-036-233A** | CK40CT-30/36A-0+TDR | ML180UH045XE36A | R-410A | 33200 | 14.5 | 12.2 | - - - | - - - | - - - | No | 215222221 | - - - | USA | No
ML14XC1-036-233A** | CK40CT-30/36A-0+TDR | ML180UH070E36A | R-410A | 33600 | 14.5 | 12.2 | - - - | - - - | - - - | No | 215222222 | - - - | USA | No
ML14XC1-036-233A** | CK40CT-30/36A-0+TDR | ML180UH070V36A | R-410A | 33400 | 14.5 | 12.2 | - - - | - - - | - - - | No | 215222223 | - - - | USA | No
ML14XC1-036-233A** | CK40CT-30/36A-0+TDR | ML180UH070XE36A | R-410A | 33600 | 14.5 | 12.2 | - - - | - - - | - - - | No | 215222762 | - - - | USA | No
ML14XC1-036-233A** | CK40CT-30/36A-0+TDR | SL280UH060NV36A | R-410A | 33200 | 15 | 12.5 | - - - | - - - | - - - | No | 215222224 | - - - | USA | No
ML14XC1-036-233A** | CK40CT-30/36A-0+TDR | SL280UH070V36A | R-410A | 33200 | 14.25 | 12.2 | - - - | - - - | - - - | No | 215222225 | - - - | USA | No
ML14XC1-036-233A** | CK40CT-30/36A-0+TDR | SL280UH070XV36A | R-410A | 33200 | 14.25 | 12.2 | - - - | - - - | - - - | No | 215222226 | - - - | USA | No
ML14XC1-036-233A** | CK40CT-30/36B-0+TDR | - - - | R-410A | 32600 | 13 | 11.5 | - - - | - - - | - - - | No | 215222161 | - - - | USA,Canada | No
ML14XC1-036-233A** | CK40CT-30/36B-0+TDR | EL196UH045XE36B | R-410A | 33000 | 14.5 | 12.2 | - - - | - - - | - - - | No | 215222227 | - - - | USA,Canada | No
ML14XC1-036-233A** | CK40CT-30/36B-0+TDR | EL196UH070XE36B | R-410A | 33200 | 14 | 11.7 | - - - | - - - | - - - | No | 215222228 | - - - | USA,Canada | No
ML14XC1-036-233A** | CK40CT-30/36B-0+TDR | EL297UH045XV36B | R-410A | 33000 | 14.5 | 12.2 | - - - | - - - | - - - | No | 215219420 | - - - | USA,Canada | No
ML14XC1-036-233A** | CK40CT-30/36B-0+TDR | EL297UH070XV36B | R-410A | 33000 | 14.5 | 12.2 | - - - | - - - | - - - | No | 215219421 | - - - | USA,Canada | No
ML14XC1-036-233A** | CK40CT-30/36B-0+TDR | ML180UH070E36B | R-410A | 33200 | 15.1 | 12.5 | - - - | - - - | - - - | No | 215222229 | - - - | USA | No
ML14XC1-036-233A** | CK40CT-30/36B-0+TDR | ML180UH070V36B | R-410A | 33200 | 15 | 12.5 | - - - | - - - | - - - | No | 215222230 | - - - | USA | No
ML14XC1-036-233A** | CK40CT-30/36B-0+TDR | ML180UH070V48B | R-410A | 33600 | 15.1 | 12.5 | - - - | - - - | - - - | No | 215222231 | - - - | USA | No
ML14XC1-036-233A** | CK40CT-30/36B-0+TDR | ML180UH070XE36B | R-410A | 33200 | 15.1 | 12.5 | - - - | - - - | - - - | No | 215222232 | - - - | USA | No
ML14XC1-036-233A** | CK40CT-30/36B-0+TDR | ML180UH090E48B | R-410A | 33400 | 15 | 12.5 | - - - | - - - | - - - | No | 215222233 | - - - | USA | No
ML14XC1-036-233A** | CK40CT-30/36B-0+TDR | ML180UH090V48B | R-410A | 33400 | 15.1 | 12.5 | - - - | - - - | - - - | No | 215222234 | - - - | USA | No
ML14XC1-036-233A** | CK40CT-30/36B-0+TDR | ML180UH090XE48B | R-410A | 33400 | 15 | 12.5 | - - - | - - - | - - - | No | 215222235 | - - - | USA | No
ML14XC1-036-233A** | CK40CT-30/36B-0+TDR | ML196UH030XE36B | R-410A | 33600 | 14.25 | 12.2 | - - - | - - - | - - - | No | 215222236 | - - - | USA,Canada | No
ML14XC1-036-233A** | CK40CT-30/36B-0+TDR | ML196UH045XE36B | R-410A | 33000 | 14.5 | 12.2 | - - - | - - - | - - - | No | 215222237 | - - - | USA,Canada | No
ML14XC1-036-233A** | CK40CT-30/36B-0+TDR | ML196UH070XE36B | R-410A | 33200 | 14.5 | 12.2 | - - - | - - - | - - - | No | 215222238 | - - - | USA,Canada | No
ML14XC1-036-233A** | CK40CT-30/36B-0+TDR | ML196UH070XE48B | R-410A | 33400 | 15.1 | 12.5 | - - - | - - - | - - - | No | 215222239 | - - - | USA,Canada | No
ML14XC1-036-233A** | CK40CT-30/36B-0+TDR | ML296UH045XV36B | R-410A | 33200 | 14.5 | 12.2 | - - - | - - - | - - - | No | 215222240 | - - - | USA,Canada | No
ML14XC1-036-233A** | CK40CT-30/36B-0+TDR | ML296UH070XV36B | R-410A | 33400 | 14.25 | 12.2 | - - - | - - - | - - - | No | 215222241 | - - - | USA,Canada | No
ML14XC1-036-233A** | CK40CT-30/36B-0+TDR | SL280UH080NV48B | R-410A | 33400 | 15.1 | 12.5 | - - - | - - - | - - - | No | 215222242 | - - - | USA | No
ML14XC1-036-233A** | CK40CT-30/36B-0+TDR | SL280UH090V36B | R-410A | 33400 | 15.1 | 12.5 | - - - | - - - | - - - | No | 215222243 | - - - | USA | No
ML14XC1-036-233A** | CK40CT-30/36B-0+TDR | SL280UH090V48B | R-410A | 33400 | 15 | 12.5 | - - - | - - - | - - - | No | 215222244 | - - - | USA | No
ML14XC1-036-233A** | CK40CT-30/36B-0+TDR | SL280UH090XV48B | R-410A | 33400 | 15 | 12.5 | - - - | - - - | - - - | No | 215222245 | - - - | USA | No
ML14XC1-036-233A** | CK40CT-30/36C-0+TDR | - - - | R-410A | 32600 | 13 | 11.5 | - - - | - - - | - - - | No | 215222162 | - - - | USA,Canada | No
ML14XC1-036-233A** | CK40CT-30/36C-0+TDR | EL196UH090XE48C | R-410A | 33200 | 15.1 | 12.5 | - - - | - - - | - - - | No | 215222247 | - - - | USA,Canada | No
ML14XC1-036-233A** | CK40CT-30/36C-0+TDR | EL196UH110XE60C | R-410A | 33800 | 15.1 | 12.5 | - - - | - - - | - - - | No | 215222248 | - - - | USA,Canada | No
ML14XC1-036-233A** | CK40CT-30/36C-0+TDR | EL297UH090XV36C | R-410A | 33400 | 14.5 | 12.5 | - - - | - - - | - - - | No | 215219422 | - - - | USA,Canada | No
ML14XC1-036-233A** | CK40CT-30/36C-0+TDR | EL297UH090XV48C | R-410A | 33200 | 15.1 | 12.5 | - - - | - - - | - - - | No | 215219423 | - - - | USA,Canada | No
ML14XC1-036-233A** | CK40CT-30/36C-0+TDR | EL297UH110XV48C | R-410A | 33400 | 15.1 | 12.5 | - - - | - - - | - - - | No | 215219424 | - - - | USA,Canada | No
ML14XC1-036-233A** | CK40CT-30/36C-0+TDR | ML180UH090E60C | R-410A | 33600 | 15.1 | 12.5 | - - - | - - - | - - - | No | 215222249 | - - - | USA | No
ML14XC1-036-233A** | CK40CT-30/36C-0+TDR | ML180UH110E60C | R-410A | 33200 | 15.1 | 12.5 | - - - | - - - | - - - | No | 215222250 | - - - | USA | No
ML14XC1-036-233A** | CK40CT-30/36C-0+TDR | ML180UH110V60C | R-410A | 33800 | 15.1 | 12.5 | - - - | - - - | - - - | No | 215222251 | - - - | USA | No
ML14XC1-036-233A** | CK40CT-30/36C-0+TDR | ML180UH110XE60C | R-410A | 33200 | 15.1 | 12.5 | - - - | - - - | - - - | No | 215222252 | - - - | USA | No
ML14XC1-036-233A** | CK40CT-30/36C-0+TDR | ML196UH090XE36C | R-410A | 33400 | 14.5 | 12.2 | - - - | - - - | - - - | No | 215222253 | - - - | USA,Canada | No
ML14XC1-036-233A** | CK40CT-30/36C-0+TDR | ML196UH090XE48C | R-410A | 33600 | 15.1 | 12.5 | - - - | - - - | - - - | No | 215222254 | - - - | USA,Canada | No
ML14XC1-036-233A** | CK40CT-30/36C-0+TDR | ML196UH090XE60C | R-410A | 33400 | 15 | 12.5 | - - - | - - - | - - - | No | 215222255 | - - - | USA,Canada | No
ML14XC1-036-233A** | CK40CT-30/36C-0+TDR | ML296UH090XV48C | R-410A | 33600 | 15 | 12.5 | - - - | - - - | - - - | No | 215222256 | - - - | USA,Canada | No
ML14XC1-036-233A** | CK40CT-30/36C-0+TDR | SLP99UH090XV36C | R-410A | 33400 | 14.5 | 12.5 | - - - | - - - | - - - | No | 215222257 | - - - | USA,Canada | No
ML14XC1-036-233A** | CK40CT-30/36C-0+TDR | SLP99UH090XV48C | R-410A | 33600 | 14.5 | 12.5 | - - - | - - - | - - - | No | 215222258 | - - - | USA,Canada | No
ML14XC1-036-233A** | CK40CT-30/36C-0+TDR | SLP99UH110XV60C | R-410A | 33800 | 15 | 12.5 | - - - | - - - | - - - | No | 215222259 | - - - | USA,Canada | No
ML14XC1-036-233A** | CK40CT-30A-0+TDR | - - - | R-410A | 33600 | 14 | 11.7 | - - - | - - - | - - - | No | 215222163 | - - - | USA,Canada | No
ML14XC1-036-233A** | CK40CT-30A-0+TDR | EL280UH045E36A | R-410A | 34600 | 14.5 | 12.5 | - - - | - - - | - - - | No | 215221846 | - - - | USA | No
ML14XC1-036-233A** | CK40CT-30A-0+TDR | EL280UH070E36A | R-410A | 34400 | 14.5 | 12.2 | - - - | - - - | - - - | No | 215221847 | - - - | USA | No
ML14XC1-036-233A** | CK40CT-30A-0+TDR | ML180UH030V36A | R-410A | 34200 | 15.1 | 12.5 | - - - | - - - | - - - | No | 215222260 | - - - | USA | No
ML14XC1-036-233A** | CK40CT-30A-0+TDR | ML180UH045E36A | R-410A | 34200 | 14.5 | 12.5 | - - - | - - - | - - - | No | 215222261 | - - - | USA | No
ML14XC1-036-233A** | CK40CT-30A-0+TDR | ML180UH045V36A | R-410A | 34200 | 15.1 | 12.5 | - - - | - - - | - - - | No | 215222262 | - - - | USA | No
ML14XC1-036-233A** | CK40CT-30A-0+TDR | ML180UH045XE36A | R-410A | 34200 | 14.5 | 12.5 | - - - | - - - | - - - | No | 215222263 | - - - | USA | No
ML14XC1-036-233A** | CK40CT-30A-0+TDR | ML180UH070E36A | R-410A | 33600 | 15.1 | 12.5 | - - - | - - - | - - - | No | 215222264 | - - - | USA | No
ML14XC1-036-233A** | CK40CT-30A-0+TDR | ML180UH070V36A | R-410A | 34200 | 15 | 12.5 | - - - | - - - | - - - | No | 215222265 | - - - | USA | No
ML14XC1-036-233A** | CK40CT-30A-0+TDR | ML180UH070XE36A | R-410A | 33600 | 15.1 | 12.5 | - - - | - - - | - - - | No | 215222763 | - - - | USA | No
ML14XC1-036-233A** | CK40CT-30A-0+TDR | SL280UH060NV36A | R-410A | 34400 | 15.1 | 12.5 | - - - | - - - | - - - | No | 215222266 | - - - | USA | No
ML14XC1-036-233A** | CK40CT-30A-0+TDR | SL280UH070V36A | R-410A | 34200 | 14.5 | 12.5 | - - - | - - - | - - - | No | 215222267 | - - - | USA | No
ML14XC1-036-233A** | CK40CT-30A-0+TDR | SL280UH070XV36A | R-410A | 34200 | 14.5 | 12.5 | - - - | - - - | - - - | No | 215222268 | - - - | USA | No
ML14XC1-036-233A** | CK40CT-30B-0+TDR | - - - | R-410A | 33600 | 14 | 11.7 | - - - | - - - | - - - | No | 215222164 | - - - | USA,Canada | No
ML14XC1-036-233A** | CK40CT-30B-0+TDR | EL196UH045XE36B | R-410A | 34000 | 15 | 12.5 | - - - | - - - | - - - | No | 215222269 | - - - | USA,Canada | No
ML14XC1-036-233A** | CK40CT-30B-0+TDR | EL196UH070XE36B | R-410A | 34000 | 15.1 | 12.5 | - - - | - - - | - - - | No | 215222270 | - - - | USA,Canada | No
ML14XC1-036-233A** | CK40CT-30B-0+TDR | EL280UH090E36B | R-410A | 34600 | 15.1 | 12.5 | - - - | - - - | - - - | No | 215221848 | - - - | USA | No
ML14XC1-036-233A** | CK40CT-30B-0+TDR | EL280UH090E48B | R-410A | 34400 | 15.1 | 12.5 | - - - | - - - | - - - | No | 215221849 | - - - | USA | No
ML14XC1-036-233A** | CK40CT-30B-0+TDR | EL297UH045XV36B | R-410A | 34200 | 14.5 | 12.5 | - - - | - - - | - - - | No | 215219425 | - - - | USA,Canada | No
ML14XC1-036-233A** | CK40CT-30B-0+TDR | EL297UH070XV36B | R-410A | 34200 | 14.5 | 12.5 | - - - | - - - | - - - | No | 215219426 | - - - | USA,Canada | No
ML14XC1-036-233A** | CK40CT-30B-0+TDR | ML180UH070E36B | R-410A | 34000 | 15.1 | 13 | - - - | - - - | - - - | No | 215222271 | - - - | USA | No
ML14XC1-036-233A** | CK40CT-30B-0+TDR | ML180UH070V36B | R-410A | 34200 | 15.1 | 12.5 | - - - | - - - | - - - | No | 215222272 | - - - | USA | No
ML14XC1-036-233A** | CK40CT-30B-0+TDR | ML180UH070V48B | R-410A | 34000 | 15.5 | 13 | - - - | - - - | - - - | No | 215222273 | - - - | USA | No
ML14XC1-036-233A** | CK40CT-30B-0+TDR | ML180UH070XE36B | R-410A | 34000 | 15.1 | 13 | - - - | - - - | - - - | No | 215222274 | - - - | USA | No
ML14XC1-036-233A** | CK40CT-30B-0+TDR | ML180UH090E48B | R-410A | 34200 | 15.1 | 12.5 | - - - | - - - | - - - | No | 215222275 | - - - | USA | No
ML14XC1-036-233A** | CK40CT-30B-0+TDR | ML180UH090V48B | R-410A | 34400 | 15.1 | 12.5 | - - - | - - - | - - - | No | 215222276 | - - - | USA | No
ML14XC1-036-233A** | CK40CT-30B-0+TDR | ML180UH090XE48B | R-410A | 34200 | 15.1 | 12.5 | - - - | - - - | - - - | No | 215222277 | - - - | USA | No
ML14XC1-036-233A** | CK40CT-30B-0+TDR | ML196UH030XE36B | R-410A | 34200 | 14.5 | 12.2 | - - - | - - - | - - - | No | 215222278 | - - - | USA,Canada | No
ML14XC1-036-233A** | CK40CT-30B-0+TDR | ML196UH045XE36B | R-410A | 34000 | 15 | 12.5 | - - - | - - - | - - - | No | 215222279 | - - - | USA,Canada | No
ML14XC1-036-233A** | CK40CT-30B-0+TDR | ML196UH070XE36B | R-410A | 34000 | 15.1 | 12.5 | - - - | - - - | - - - | No | 215222280 | - - - | USA,Canada | No
ML14XC1-036-233A** | CK40CT-30B-0+TDR | ML196UH070XE48B | R-410A | 34000 | 15.1 | 12.5 | - - - | - - - | - - - | No | 215222281 | - - - | USA,Canada | No
ML14XC1-036-233A** | CK40CT-30B-0+TDR | ML296UH045XV36B | R-410A | 34200 | 14.5 | 12.5 | - - - | - - - | - - - | No | 215222282 | - - - | USA,Canada | No
ML14XC1-036-233A** | CK40CT-30B-0+TDR | ML296UH070XV36B | R-410A | 34000 | 14.5 | 12.2 | - - - | - - - | - - - | No | 215222283 | - - - | USA,Canada | No
ML14XC1-036-233A** | CK40CT-30B-0+TDR | SL280UH080NV48B | R-410A | 34400 | 15.5 | 13 | - - - | - - - | - - - | No | 215222284 | - - - | USA | No
ML14XC1-036-233A** | CK40CT-30B-0+TDR | SL280UH090V36B | R-410A | 34400 | 15.5 | 13 | - - - | - - - | - - - | No | 215222285 | - - - | USA | No
ML14XC1-036-233A** | CK40CT-30B-0+TDR | SL280UH090V48B | R-410A | 34200 | 15.1 | 12.5 | - - - | - - - | - - - | No | 215222286 | - - - | USA | No
ML14XC1-036-233A** | CK40CT-30B-0+TDR | SL280UH090XV48B | R-410A | 34200 | 15.1 | 12.5 | - - - | - - - | - - - | No | 215222287 | - - - | USA | No
ML14XC1-036-233A** | CK40CT-30B-0+TDR | SLP99UH070XV36B | R-410A | 34200 | 14.5 | 12.5 | - - - | - - - | - - - | No | 215222288 | - - - | USA,Canada | No
ML14XC1-036-233A** | CK40CT-36A-0+TDR | - - - | R-410A | 33800 | 14 | 11.7 | - - - | - - - | - - - | No | 215222165 | - - - | USA,Canada | No
ML14XC1-036-233A** | CK40CT-36A-0+TDR | EL280UH045E36A | R-410A | 35000 | 14.5 | 12.5 | - - - | - - - | - - - | No | 215221850 | - - - | USA | No
ML14XC1-036-233A** | CK40CT-36A-0+TDR | EL280UH070E36A | R-410A | 34600 | 15.1 | 12.5 | - - - | - - - | - - - | No | 215221851 | - - - | USA | No
ML14XC1-036-233A** | CK40CT-36A-0+TDR | ML180UH030V36A | R-410A | 34600 | 15.1 | 12.5 | - - - | - - - | - - - | No | 215222289 | - - - | USA | No
ML14XC1-036-233A** | CK40CT-36A-0+TDR | ML180UH045E36A | R-410A | 34600 | 15 | 12.5 | - - - | - - - | - - - | No | 215222290 | - - - | USA | No
ML14XC1-036-233A** | CK40CT-36A-0+TDR | ML180UH045V36A | R-410A | 34600 | 15.1 | 12.5 | - - - | - - - | - - - | No | 215222291 | - - - | USA | No
ML14XC1-036-233A** | CK40CT-36A-0+TDR | ML180UH045XE36A | R-410A | 34600 | 15 | 12.5 | - - - | - - - | - - - | No | 215222292 | - - - | USA | No
ML14XC1-036-233A** | CK40CT-36A-0+TDR | ML180UH070E36A | R-410A | 34000 | 15.1 | 12.5 | - - - | - - - | - - - | No | 215222293 | - - - | USA | No
ML14XC1-036-233A** | CK40CT-36A-0+TDR | ML180UH070V36A | R-410A | 34600 | 15.1 | 12.5 | - - - | - - - | - - - | No | 215222294 | - - - | USA | No
ML14XC1-036-233A** | CK40CT-36A-0+TDR | ML180UH070XE36A | R-410A | 34000 | 15.1 | 12.5 | - - - | - - - | - - - | No | 215222764 | - - - | USA | No
ML14XC1-036-233A** | CK40CT-36A-0+TDR | SL280UH060NV36A | R-410A | 34600 | 15.1 | 12.5 | - - - | - - - | - - - | No | 215222295 | - - - | USA | No
ML14XC1-036-233A** | CK40CT-36A-0+TDR | SL280UH070V36A | R-410A | 34400 | 15 | 12.5 | - - - | - - - | - - - | No | 215222296 | - - - | USA | No
ML14XC1-036-233A** | CK40CT-36A-0+TDR | SL280UH070XV36A | R-410A | 34400 | 15 | 12.5 | - - - | - - - | - - - | No | 215222297 | - - - | USA | No
ML14XC1-036-233A** | CK40CT-36B-0+TDR | - - - | R-410A | 33800 | 14 | 11.7 | - - - | - - - | - - - | No | 215222159 | - - - | USA,Canada | No
ML14XC1-036-233A** | CK40CT-36B-0+TDR | EL196UH045XE36B | R-410A | 34400 | 15.1 | 12.5 | - - - | - - - | - - - | No | 215222298 | - - - | USA,Canada | No
ML14XC1-036-233A** | CK40CT-36B-0+TDR | EL196UH070XE36B | R-410A | 34400 | 15.1 | 12.5 | - - - | - - - | - - - | No | 215222299 | - - - | USA,Canada | No
ML14XC1-036-233A** | CK40CT-36B-0+TDR | EL280UH090E36B | R-410A | 34800 | 15.1 | 12.5 | - - - | - - - | - - - | No | 215221852 | - - - | USA | No
ML14XC1-036-233A** | CK40CT-36B-0+TDR | EL280UH090E48B | R-410A | 34800 | 15.5 | 13 | - - - | - - - | - - - | No | 215221853 | - - - | USA | No
ML14XC1-036-233A** | CK40CT-36B-0+TDR | EL297UH045XV36B | R-410A | 34400 | 15 | 12.5 | - - - | - - - | - - - | No | 215219427 | - - - | USA,Canada | No
ML14XC1-036-233A** | CK40CT-36B-0+TDR | EL297UH070XV36B | R-410A | 34600 | 15 | 12.5 | - - - | - - - | - - - | No | 215219428 | - - - | USA,Canada | No
ML14XC1-036-233A** | CK40CT-36B-0+TDR | ML180UH070E36B | R-410A | 34400 | 15.5 | 13 | - - - | - - - | - - - | No | 215222300 | - - - | USA | No
ML14XC1-036-233A** | CK40CT-36B-0+TDR | ML180UH070V36B | R-410A | 34600 | 15.5 | 13 | - - - | - - - | - - - | No | 215222301 | - - - | USA | No
ML14XC1-036-233A** | CK40CT-36B-0+TDR | ML180UH070V48B | R-410A | 34400 | 15.5 | 13 | - - - | - - - | - - - | No | 215222302 | - - - | USA | No
ML14XC1-036-233A** | CK40CT-36B-0+TDR | ML180UH070XE36B | R-410A | 34400 | 15.5 | 13 | - - - | - - - | - - - | No | 215222303 | - - - | USA | No
ML14XC1-036-233A** | CK40CT-36B-0+TDR | ML180UH090E48B | R-410A | 34800 | 15.5 | 13 | - - - | - - - | - - - | No | 215222304 | - - - | USA | No
ML14XC1-036-233A** | CK40CT-36B-0+TDR | ML180UH090V48B | R-410A | 34600 | 15.5 | 13 | - - - | - - - | - - - | No | 215222305 | - - - | USA | No
ML14XC1-036-233A** | CK40CT-36B-0+TDR | ML180UH090XE48B | R-410A | 34800 | 15.5 | 13 | - - - | - - - | - - - | No | 215222306 | - - - | USA | No
ML14XC1-036-233A** | CK40CT-36B-0+TDR | ML196UH030XE36B | R-410A | 34600 | 14.5 | 12.2 | - - - | - - - | - - - | No | 215222307 | - - - | USA,Canada | No
ML14XC1-036-233A** | CK40CT-36B-0+TDR | ML196UH045XE36B | R-410A | 34400 | 15.1 | 12.5 | - - - | - - - | - - - | No | 215222308 | - - - | USA,Canada | No
ML14XC1-036-233A** | CK40CT-36B-0+TDR | ML196UH070XE36B | R-410A | 34400 | 15.1 | 12.5 | - - - | - - - | - - - | No | 215222309 | - - - | USA,Canada | No
ML14XC1-036-233A** | CK40CT-36B-0+TDR | ML196UH070XE48B | R-410A | 34400 | 15.1 | 12.5 | - - - | - - - | - - - | No | 215222310 | - - - | USA,Canada | No
ML14XC1-036-233A** | CK40CT-36B-0+TDR | ML296UH045XV36B | R-410A | 34400 | 15 | 12.5 | - - - | - - - | - - - | No | 215222311 | - - - | USA,Canada | No
ML14XC1-036-233A** | CK40CT-36B-0+TDR | ML296UH070XV36B | R-410A | 34400 | 14.5 | 12.5 | - - - | - - - | - - - | No | 215222312 | - - - | USA,Canada | No
ML14XC1-036-233A** | CK40CT-36B-0+TDR | SL280UH080NV48B | R-410A | 34800 | 15.5 | 13 | - - - | - - - | - - - | No | 215222313 | - - - | USA | No
ML14XC1-036-233A** | CK40CT-36B-0+TDR | SL280UH090V36B | R-410A | 34600 | 15.5 | 13 | - - - | - - - | - - - | No | 215222314 | - - - | USA | No
ML14XC1-036-233A** | CK40CT-36B-0+TDR | SL280UH090V48B | R-410A | 34600 | 15.5 | 13 | - - - | - - - | - - - | No | 215222315 | - - - | USA | No
ML14XC1-036-233A** | CK40CT-36B-0+TDR | SL280UH090XV48B | R-410A | 34600 | 15.5 | 13 | - - - | - - - | - - - | No | 215222316 | - - - | USA | No
ML14XC1-036-233A** | CK40CT-36B-0+TDR | SLP99UH070XV36B | R-410A | 34600 | 15 | 12.5 | - - - | - - - | - - - | No | 215222317 | - - - | USA,Canada | No
ML14XC1-036-233A** | CK40CT-48B-0+TDR | - - - | R-410A | 34000 | 14 | 12 | - - - | - - - | - - - | No | 215222166 | - - - | USA,Canada | No
ML14XC1-036-233A** | CK40CT-48B-0+TDR | EL196UH045XE36B | R-410A | 34600 | 15.1 | 12.5 | - - - | - - - | - - - | No | 215222318 | - - - | USA,Canada | No
ML14XC1-036-233A** | CK40CT-48B-0+TDR | EL196UH070XE36B | R-410A | 34600 | 15.1 | 12.5 | - - - | - - - | - - - | No | 215222319 | - - - | USA,Canada | No
ML14XC1-036-233A** | CK40CT-48B-0+TDR | EL280UH045E36A | R-410A | 34200 | 15.5 | 13 | - - - | - - - | - - - | No | 215221854 | - - - | USA | No
ML14XC1-036-233A** | CK40CT-48B-0+TDR | EL280UH070E36A | R-410A | 35000 | 15.1 | 13 | - - - | - - - | - - - | No | 215221855 | - - - | USA | No
ML14XC1-036-233A** | CK40CT-48B-0+TDR | EL280UH090E36B | R-410A | 35200 | 15.1 | 13 | - - - | - - - | - - - | No | 215221856 | - - - | USA | No
ML14XC1-036-233A** | CK40CT-48B-0+TDR | EL280UH090E48B | R-410A | 35000 | 15.5 | 13 | - - - | - - - | - - - | No | 215221857 | - - - | USA | No
ML14XC1-036-233A** | CK40CT-48B-0+TDR | EL297UH045XV36B | R-410A | 34800 | 15.1 | 12.5 | - - - | - - - | - - - | No | 215219429 | - - - | USA,Canada | No
ML14XC1-036-233A** | CK40CT-48B-0+TDR | EL297UH070XV36B | R-410A | 34800 | 15.1 | 12.5 | - - - | - - - | - - - | No | 215219430 | - - - | USA,Canada | No
ML14XC1-036-233A** | CK40CT-48B-0+TDR | ML180UH070E36B | R-410A | 34600 | 15.5 | 13 | - - - | - - - | - - - | No | 215222320 | - - - | USA | No
ML14XC1-036-233A** | CK40CT-48B-0+TDR | ML180UH070V36B | R-410A | 34600 | 15.5 | 13 | - - - | - - - | - - - | No | 215222321 | - - - | USA | No
ML14XC1-036-233A** | CK40CT-48B-0+TDR | ML180UH070V48B | R-410A | 34400 | 15.5 | 13 | - - - | - - - | - - - | No | 215222322 | - - - | USA | No
ML14XC1-036-233A** | CK40CT-48B-0+TDR | ML180UH070XE36B | R-410A | 34600 | 15.5 | 13 | - - - | - - - | - - - | No | 215222323 | - - - | USA | No
ML14XC1-036-233A** | CK40CT-48B-0+TDR | ML180UH090E48B | R-410A | 35000 | 15.5 | 13 | - - - | - - - | - - - | No | 215222324 | - - - | USA | No
ML14XC1-036-233A** | CK40CT-48B-0+TDR | ML180UH090V48B | R-410A | 35000 | 15.5 | 13 | - - - | - - - | - - - | No | 215222325 | - - - | USA | No
ML14XC1-036-233A** | CK40CT-48B-0+TDR | ML180UH090XE48B | R-410A | 35000 | 15.5 | 13 | - - - | - - - | - - - | No | 215222326 | - - - | USA | No
ML14XC1-036-233A** | CK40CT-48B-0+TDR | ML196UH030XE36B | R-410A | 34800 | 14.5 | 12.5 | - - - | - - - | - - - | No | 215222327 | - - - | USA,Canada | No
ML14XC1-036-233A** | CK40CT-48B-0+TDR | ML196UH045XE36B | R-410A | 34600 | 15.1 | 12.5 | - - - | - - - | - - - | No | 215222328 | - - - | USA,Canada | No
ML14XC1-036-233A** | CK40CT-48B-0+TDR | ML196UH070XE36B | R-410A | 34600 | 15.1 | 12.5 | - - - | - - - | - - - | No | 215222329 | - - - | USA,Canada | No
ML14XC1-036-233A** | CK40CT-48B-0+TDR | ML196UH070XE48B | R-410A | 34400 | 15.1 | 12.5 | - - - | - - - | - - - | No | 215222330 | - - - | USA,Canada | No
ML14XC1-036-233A** | CK40CT-48B-0+TDR | ML296UH045XV36B | R-410A | 34800 | 15.1 | 12.5 | - - - | - - - | - - - | No | 215222331 | - - - | USA,Canada | No
ML14XC1-036-233A** | CK40CT-48B-0+TDR | ML296UH070XV36B | R-410A | 34600 | 14.5 | 12.5 | - - - | - - - | - - - | No | 215222332 | - - - | USA,Canada | No
ML14XC1-036-233A** | CK40CT-48B-0+TDR | SL280UH080NV48B | R-410A | 35000 | 15.5 | 13 | - - - | - - - | - - - | No | 215222333 | - - - | USA | No
ML14XC1-036-233A** | CK40CT-48B-0+TDR | SL280UH090V36B | R-410A | 34800 | 15.5 | 13 | - - - | - - - | - - - | No | 215222334 | - - - | USA | No
ML14XC1-036-233A** | CK40CT-48B-0+TDR | SL280UH090V48B | R-410A | 34800 | 15.5 | 13 | - - - | - - - | - - - | No | 215222335 | - - - | USA | No
ML14XC1-036-233A** | CK40CT-48B-0+TDR | SL280UH090XV48B | R-410A | 34800 | 15.5 | 13 | - - - | - - - | - - - | No | 215222336 | - - - | USA | No
ML14XC1-036-233A** | CK40CT-48B-0+TDR | SLP99UH070XV36B | R-410A | 34800 | 15.1 | 12.5 | - - - | - - - | - - - | No | 215222337 | - - - | USA,Canada | No
ML14XC1-036-233A** | CK40CT-48C-0+TDR | - - - | R-410A | 34000 | 14 | 12 | - - - | - - - | - - - | No | 215222167 | - - - | USA,Canada | No
ML14XC1-036-233A** | CK40CT-48C-0+TDR | EL196UH090XE48C | R-410A | 34800 | 15.5 | 13 | - - - | - - - | - - - | No | 215222338 | - - - | USA,Canada | No
ML14XC1-036-233A** | CK40CT-48C-0+TDR | EL196UH110XE60C | R-410A | 35400 | 15.5 | 13 | - - - | - - - | - - - | No | 215222339 | - - - | USA,Canada | No
ML14XC1-036-233A** | CK40CT-48C-0+TDR | EL280UH110E48C | R-410A | 35000 | 15.5 | 13 | - - - | - - - | - - - | No | 215221858 | - - - | USA | No
ML14XC1-036-233A** | CK40CT-48C-0+TDR | EL280UH110E60C | R-410A | 35400 | 15.5 | 13 | - - - | - - - | - - - | No | 215221859 | - - - | USA | No
ML14XC1-036-233A** | CK40CT-48C-0+TDR | EL297UH090XV36C | R-410A | 35000 | 15.5 | 13 | - - - | - - - | - - - | No | 215219431 | - - - | USA,Canada | No
ML14XC1-036-233A** | CK40CT-48C-0+TDR | EL297UH090XV48C | R-410A | 34600 | 15.5 | 13 | - - - | - - - | - - - | No | 215219432 | - - - | USA,Canada | No
ML14XC1-036-233A** | CK40CT-48C-0+TDR | EL297UH110XV48C | R-410A | 35000 | 15.5 | 13 | - - - | - - - | - - - | No | 215219433 | - - - | USA,Canada | No
ML14XC1-036-233A** | CK40CT-48C-0+TDR | EL297UH110XV60C | R-410A | 35200 | 15.5 | 13 | - - - | - - - | - - - | No | 215219434 | - - - | USA,Canada | No
ML14XC1-036-233A** | CK40CT-48C-0+TDR | ML180UH090E60C | R-410A | 35200 | 15.5 | 13 | - - - | - - - | - - - | No | 215222340 | - - - | USA | No
ML14XC1-036-233A** | CK40CT-48C-0+TDR | ML180UH110E60C | R-410A | 35000 | 15.5 | 13 | - - - | - - - | - - - | No | 215222341 | - - - | USA | No
ML14XC1-036-233A** | CK40CT-48C-0+TDR | ML180UH110V60C | R-410A | 35400 | 16 | 13 | - - - | - - - | - - - | No | 215222342 | - - - | USA | No
ML14XC1-036-233A** | CK40CT-48C-0+TDR | ML180UH110XE60C | R-410A | 35000 | 15.5 | 13 | - - - | - - - | - - - | No | 215222343 | - - - | USA | No
ML14XC1-036-233A** | CK40CT-48C-0+TDR | ML196UH090XE36C | R-410A | 35000 | 15.1 | 13 | - - - | - - - | - - - | No | 215222344 | - - - | USA,Canada | No
ML14XC1-036-233A** | CK40CT-48C-0+TDR | ML196UH090XE48C | R-410A | 34800 | 15.5 | 13 | - - - | - - - | - - - | No | 215222345 | - - - | USA,Canada | No
ML14XC1-036-233A** | CK40CT-48C-0+TDR | ML196UH090XE60C | R-410A | 35200 | 15.5 | 13 | - - - | - - - | - - - | No | 215222346 | - - - | USA,Canada | No
ML14XC1-036-233A** | CK40CT-48C-0+TDR | ML296UH090XV48C | R-410A | 34600 | 15.5 | 13 | - - - | - - - | - - - | No | 215222347 | - - - | USA,Canada | No
ML14XC1-036-233A** | CK40CT-48C-0+TDR | ML296UH110XV60C | R-410A | 35200 | 15.5 | 13 | - - - | - - - | - - - | No | 215222348 | - - - | USA,Canada | No
ML14XC1-036-233A** | CK40CT-48C-0+TDR | SL280UH080NV60C | R-410A | 35200 | 16 | 13 | - - - | - - - | - - - | No | 215222349 | - - - | USA | No
ML14XC1-036-233A** | CK40CT-48C-0+TDR | SL280UH090V60C | R-410A | 35400 | 15.5 | 13 | - - - | - - - | - - - | No | 215222350 | - - - | USA | No
ML14XC1-036-233A** | CK40CT-48C-0+TDR | SL280UH090XV60C | R-410A | 35400 | 15.5 | 13 | - - - | - - - | - - - | No | 215222351 | - - - | USA | No
ML14XC1-036-233A** | CK40CT-48C-0+TDR | SL280UH110V60C | R-410A | 35200 | 15.5 | 13 | - - - | - - - | - - - | No | 215222352 | - - - | USA | No
ML14XC1-036-233A** | CK40CT-48C-0+TDR | SL280UH110XV60C | R-410A | 35200 | 15.5 | 13 | - - - | - - - | - - - | No | 215222353 | - - - | USA | No
ML14XC1-036-233A** | CK40CT-48C-0+TDR | SLP99UH090XV36C | R-410A | 35000 | 15.5 | 13 | - - - | - - - | - - - | No | 215222354 | - - - | USA,Canada | No
ML14XC1-036-233A** | CK40CT-48C-0+TDR | SLP99UH090XV48C | R-410A | 34600 | 15.5 | 13 | - - - | - - - | - - - | No | 215222355 | - - - | USA,Canada | No
ML14XC1-036-233A** | CK40CT-48C-0+TDR | SLP99UH110XV60C | R-410A | 35200 | 15.5 | 13 | - - - | - - - | - - - | No | 215222356 | - - - | USA,Canada | No
ML14XC1-036-233A** | CK40CT-49C-0+TDR | - - - | R-410A | 34200 | 14 | 12 | - - - | - - - | - - - | No | 215222168 | - - - | USA,Canada | No
ML14XC1-036-233A** | CK40CT-49C-0+TDR | EL196UH090XE48C | R-410A | 35000 | 16 | 13 | - - - | - - - | - - - | No | 215222357 | - - - | USA,Canada | No
ML14XC1-036-233A** | CK40CT-49C-0+TDR | EL196UH110XE60C | R-410A | 35800 | 16 | 13 | - - - | - - - | - - - | No | 215222358 | - - - | USA,Canada | No
ML14XC1-036-233A** | CK40CT-49C-0+TDR | EL297UH090XV36C | R-410A | 35200 | 15.5 | 13 | - - - | - - - | - - - | No | 215219435 | - - - | USA,Canada | No
ML14XC1-036-233A** | CK40CT-49C-0+TDR | EL297UH090XV48C | R-410A | 35000 | 15.5 | 13 | - - - | - - - | - - - | No | 215219436 | - - - | USA,Canada | No
ML14XC1-036-233A** | CK40CT-49C-0+TDR | EL297UH110XV48C | R-410A | 35200 | 15.5 | 13 | - - - | - - - | - - - | No | 215219437 | - - - | USA,Canada | No
ML14XC1-036-233A** | CK40CT-49C-0+TDR | EL297UH110XV60C | R-410A | 35400 | 16 | 13 | - - - | - - - | - - - | No | 215219438 | - - - | USA,Canada | No
ML14XC1-036-233A** | CK40CT-49C-0+TDR | ML180UH090E60C | R-410A | 35400 | 16 | 13 | - - - | - - - | - - - | No | 215222359 | - - - | USA | No
ML14XC1-036-233A** | CK40CT-49C-0+TDR | ML180UH110E60C | R-410A | 35200 | 16 | 13 | - - - | - - - | - - - | No | 215222360 | - - - | USA | No
ML14XC1-036-233A** | CK40CT-49C-0+TDR | ML180UH110V60C | R-410A | 35600 | 16 | 13 | - - - | - - - | - - - | No | 215222361 | - - - | USA | No
ML14XC1-036-233A** | CK40CT-49C-0+TDR | ML180UH110XE60C | R-410A | 35200 | 16 | 13 | - - - | - - - | - - - | No | 215222362 | - - - | USA | No
ML14XC1-036-233A** | CK40CT-49C-0+TDR | ML196UH090XE36C | R-410A | 35200 | 15.1 | 13 | - - - | - - - | - - - | No | 215222363 | - - - | USA,Canada | No
ML14XC1-036-233A** | CK40CT-49C-0+TDR | ML196UH090XE48C | R-410A | 35000 | 16 | 13 | - - - | - - - | - - - | No | 215222364 | - - - | USA,Canada | No
ML14XC1-036-233A** | CK40CT-49C-0+TDR | ML196UH090XE60C | R-410A | 35400 | 15.5 | 13 | - - - | - - - | - - - | No | 215222365 | - - - | USA,Canada | No
ML14XC1-036-233A** | CK40CT-49C-0+TDR | ML296UH090XV48C | R-410A | 34800 | 15.5 | 13 | - - - | - - - | - - - | No | 215222366 | - - - | USA,Canada | No
ML14XC1-036-233A** | CK40CT-49C-0+TDR | ML296UH110XV60C | R-410A | 35000 | 16 | 13 | - - - | - - - | - - - | No | 215222367 | - - - | USA,Canada | No
ML14XC1-036-233A** | CK40CT-49C-0+TDR | SL280UH080NV60C | R-410A | 35600 | 16 | 13 | - - - | - - - | - - - | No | 215222368 | - - - | USA | No
ML14XC1-036-233A** | CK40CT-49C-0+TDR | SL280UH090V60C | R-410A | 35600 | 15.5 | 13 | - - - | - - - | - - - | No | 215222369 | - - - | USA | No
ML14XC1-036-233A** | CK40CT-49C-0+TDR | SL280UH090XV60C | R-410A | 35600 | 15.5 | 13 | - - - | - - - | - - - | No | 215222370 | - - - | USA | No
ML14XC1-036-233A** | CK40CT-49C-0+TDR | SL280UH110V60C | R-410A | 35400 | 15.5 | 13 | - - - | - - - | - - - | No | 215222371 | - - - | USA | No
ML14XC1-036-233A** | CK40CT-49C-0+TDR | SL280UH110XV60C | R-410A | 35400 | 15.5 | 13 | - - - | - - - | - - - | No | 215222372 | - - - | USA | No
ML14XC1-036-233A** | CK40CT-49C-0+TDR | SLP99UH090XV36C | R-410A | 35200 | 15.5 | 13 | - - - | - - - | - - - | No | 215222373 | - - - | USA,Canada | No
ML14XC1-036-233A** | CK40CT-49C-0+TDR | SLP99UH090XV48C | R-410A | 35000 | 15.5 | 13 | - - - | - - - | - - - | No | 215222374 | - - - | USA,Canada | No
ML14XC1-036-233A** | CK40CT-49C-0+TDR | SLP99UH110XV60C | R-410A | 35400 | 16 | 13 | - - - | - - - | - - - | No | 215222375 | - - - | USA,Canada | No
ML14XC1-036-233A** | CK40CT-50/60C-0+TDR | - - - | R-410A | 33800 | 14 | 11.7 | - - - | - - - | - - - | No | 215222169 | - - - | USA,Canada | No
ML14XC1-036-233A** | CK40CT-50/60C-0+TDR | EL196UH090XE48C | R-410A | 34600 | 15.5 | 13 | - - - | - - - | - - - | No | 215222376 | - - - | USA,Canada | No
ML14XC1-036-233A** | CK40CT-50/60C-0+TDR | EL196UH110XE60C | R-410A | 35200 | 15.5 | 13 | - - - | - - - | - - - | No | 215222377 | - - - | USA,Canada | No
ML14XC1-036-233A** | CK40CT-50/60C-0+TDR | EL280UH110E48C | R-410A | 34600 | 15.5 | 13 | - - - | - - - | - - - | No | 215221860 | - - - | USA | No
ML14XC1-036-233A** | CK40CT-50/60C-0+TDR | EL280UH110E60C | R-410A | 35200 | 15.5 | 13 | - - - | - - - | - - - | No | 215221861 | - - - | USA | No
ML14XC1-036-233A** | CK40CT-50/60C-0+TDR | EL297UH090XV36C | R-410A | 34600 | 15.1 | 13 | - - - | - - - | - - - | No | 215219439 | - - - | USA,Canada | No
ML14XC1-036-233A** | CK40CT-50/60C-0+TDR | EL297UH090XV48C | R-410A | 34400 | 15.5 | 13 | - - - | - - - | - - - | No | 215219440 | - - - | USA,Canada | No
ML14XC1-036-233A** | CK40CT-50/60C-0+TDR | EL297UH110XV48C | R-410A | 34600 | 15.5 | 13 | - - - | - - - | - - - | No | 215219441 | - - - | USA,Canada | No
ML14XC1-036-233A** | CK40CT-50/60C-0+TDR | EL297UH110XV60C | R-410A | 35000 | 15.5 | 13 | - - - | - - - | - - - | No | 215219442 | - - - | USA,Canada | No
ML14XC1-036-233A** | CK40CT-50/60C-0+TDR | ML180UH090E60C | R-410A | 34800 | 15.5 | 13 | - - - | - - - | - - - | No | 215222378 | - - - | USA | No
ML14XC1-036-233A** | CK40CT-50/60C-0+TDR | ML180UH110E60C | R-410A | 34600 | 15.5 | 13 | - - - | - - - | - - - | No | 215222379 | - - - | USA | No
ML14XC1-036-233A** | CK40CT-50/60C-0+TDR | ML180UH110V60C | R-410A | 35200 | 15.5 | 13 | - - - | - - - | - - - | No | 215222380 | - - - | USA | No
ML14XC1-036-233A** | CK40CT-50/60C-0+TDR | ML180UH110XE60C | R-410A | 34600 | 15.5 | 13 | - - - | - - - | - - - | No | 215222381 | - - - | USA | No
ML14XC1-036-233A** | CK40CT-50/60C-0+TDR | ML196UH090XE36C | R-410A | 34600 | 15.1 | 12.5 | - - - | - - - | - - - | No | 215222382 | - - - | USA,Canada | No
ML14XC1-036-233A** | CK40CT-50/60C-0+TDR | ML196UH090XE48C | R-410A | 34600 | 15.5 | 13 | - - - | - - - | - - - | No | 215222383 | - - - | USA,Canada | No
ML14XC1-036-233A** | CK40CT-50/60C-0+TDR | ML196UH090XE60C | R-410A | 34800 | 15.5 | 13 | - - - | - - - | - - - | No | 215222384 | - - - | USA,Canada | No
ML14XC1-036-233A** | CK40CT-50/60C-0+TDR | ML296UH090XV48C | R-410A | 34200 | 15.5 | 13 | - - - | - - - | - - - | No | 215222385 | - - - | USA,Canada | No
ML14XC1-036-233A** | CK40CT-50/60C-0+TDR | ML296UH110XV60C | R-410A | 35000 | 15.5 | 13 | - - - | - - - | - - - | No | 215222386 | - - - | USA,Canada | No
ML14XC1-036-233A** | CK40CT-50/60C-0+TDR | SL280UH080NV60C | R-410A | 35000 | 15.5 | 13 | - - - | - - - | - - - | No | 215222387 | - - - | USA | No
ML14XC1-036-233A** | CK40CT-50/60C-0+TDR | SL280UH090V60C | R-410A | 35000 | 15.5 | 13 | - - - | - - - | - - - | No | 215222388 | - - - | USA | No
ML14XC1-036-233A** | CK40CT-50/60C-0+TDR | SL280UH090XV60C | R-410A | 35000 | 15.5 | 13 | - - - | - - - | - - - | No | 215222389 | - - - | USA | No
ML14XC1-036-233A** | CK40CT-50/60C-0+TDR | SL280UH110V60C | R-410A | 34800 | 15.1 | 13 | - - - | - - - | - - - | No | 215222390 | - - - | USA | No
ML14XC1-036-233A** | CK40CT-50/60C-0+TDR | SL280UH110XV60C | R-410A | 34800 | 15.1 | 13 | - - - | - - - | - - - | No | 215222391 | - - - | USA | No
ML14XC1-036-233A** | CK40CT-50/60C-0+TDR | SLP99UH090XV36C | R-410A | 34600 | 15.1 | 13 | - - - | - - - | - - - | No | 215222392 | - - - | USA,Canada | No
ML14XC1-036-233A** | CK40CT-50/60C-0+TDR | SLP99UH090XV48C | R-410A | 34400 | 15.5 | 13 | - - - | - - - | - - - | No | 215222393 | - - - | USA,Canada | No
ML14XC1-036-233A** | CK40CT-50/60C-0+TDR | SLP99UH110XV60C | R-410A | 35000 | 15.5 | 13 | - - - | - - - | - - - | No | 215222394 | - - - | USA,Canada | No
ML14XC1-036-233A** | CK40CT-60C-0+TDR | - - - | R-410A | 34800 | 14.25 | 12.2 | - - - | - - - | - - - | No | 215222170 | - - - | USA,Canada | No
ML14XC1-036-233A** | CK40CT-60C-0+TDR | EL196UH090XE48C | R-410A | 35800 | 16 | 13 | - - - | - - - | - - - | No | 215222395 | - - - | USA,Canada | No
ML14XC1-036-233A** | CK40CT-60C-0+TDR | EL196UH110XE60C | R-410A | 36000 | 16 | 13 | - - - | - - - | - - - | No | 215222396 | - - - | USA,Canada | No
ML14XC1-036-233A** | CK40CT-60C-0+TDR | EL297UH090XV36C | R-410A | 35600 | 15.5 | 13 | - - - | - - - | - - - | No | 215219443 | - - - | USA,Canada | No
ML14XC1-036-233A** | CK40CT-60C-0+TDR | EL297UH090XV48C | R-410A | 35400 | 15.5 | 13 | - - - | - - - | - - - | No | 215219444 | - - - | USA,Canada | No
ML14XC1-036-233A** | CK40CT-60C-0+TDR | EL297UH110XV48C | R-410A | 35600 | 16 | 13 | - - - | - - - | - - - | No | 215219445 | - - - | USA,Canada | No
ML14XC1-036-233A** | CK40CT-60C-0+TDR | EL297UH110XV60C | R-410A | 35800 | 16 | 13 | - - - | - - - | - - - | No | 215219446 | - - - | USA,Canada | No
ML14XC1-036-233A** | CK40CT-60C-0+TDR | ML180UH090E60C | R-410A | 35800 | 16 | 13 | - - - | - - - | - - - | No | 215222397 | - - - | USA | No
ML14XC1-036-233A** | CK40CT-60C-0+TDR | ML180UH110E60C | R-410A | 35400 | 16 | 13 | - - - | - - - | - - - | No | 215222398 | - - - | USA | No
ML14XC1-036-233A** | CK40CT-60C-0+TDR | ML180UH110V60C | R-410A | 36000 | 16 | 13 | - - - | - - - | - - - | No | 215222399 | - - - | USA | No
ML14XC1-036-233A** | CK40CT-60C-0+TDR | ML180UH110XE60C | R-410A | 35400 | 16 | 13 | - - - | - - - | - - - | No | 215222400 | - - - | USA | No
ML14XC1-036-233A** | CK40CT-60C-0+TDR | ML196UH090XE36C | R-410A | 35600 | 15.5 | 13 | - - - | - - - | - - - | No | 215222401 | - - - | USA,Canada | No
ML14XC1-036-233A** | CK40CT-60C-0+TDR | ML196UH090XE48C | R-410A | 35400 | 16 | 13 | - - - | - - - | - - - | No | 215222402 | - - - | USA,Canada | No
ML14XC1-036-233A** | CK40CT-60C-0+TDR | ML196UH090XE60C | R-410A | 35600 | 15.5 | 13 | - - - | - - - | - - - | No | 215222403 | - - - | USA,Canada | No
ML14XC1-036-233A** | CK40CT-60C-0+TDR | ML296UH090XV48C | R-410A | 35800 | 15.5 | 13 | - - - | - - - | - - - | No | 215222404 | - - - | USA,Canada | No
ML14XC1-036-233A** | CK40CT-60C-0+TDR | ML296UH110XV60C | R-410A | 35800 | 16 | 13 | - - - | - - - | - - - | No | 215222405 | - - - | USA,Canada | No
ML14XC1-036-233A** | CK40CT-60C-0+TDR | SL280UH080NV60C | R-410A | 36000 | 16 | 13 | - - - | - - - | - - - | No | 215222406 | - - - | USA | No
ML14XC1-036-233A** | CK40CT-60C-0+TDR | SL280UH090V60C | R-410A | 36000 | 16 | 13 | - - - | - - - | - - - | No | 215222407 | - - - | USA | No
ML14XC1-036-233A** | CK40CT-60C-0+TDR | SL280UH090XV60C | R-410A | 36000 | 16 | 13 | - - - | - - - | - - - | No | 215222408 | - - - | USA | No
ML14XC1-036-233A** | CK40CT-60C-0+TDR | SL280UH110V60C | R-410A | 35800 | 15.5 | 13 | - - - | - - - | - - - | No | 215222409 | - - - | USA | No
ML14XC1-036-233A** | CK40CT-60C-0+TDR | SL280UH110XV60C | R-410A | 35800 | 15.5 | 13 | - - - | - - - | - - - | No | 215222410 | - - - | USA | No
ML14XC1-036-233A** | CK40CT-60C-0+TDR | SLP99UH090XV36C | R-410A | 35600 | 15.5 | 13 | - - - | - - - | - - - | No | 215222411 | - - - | USA,Canada | No
ML14XC1-036-233A** | CK40CT-60C-0+TDR | SLP99UH090XV48C | R-410A | 35400 | 15.5 | 13 | - - - | - - - | - - - | No | 215222412 | - - - | USA,Canada | No
ML14XC1-036-233A** | CK40CT-60C-0+TDR | SLP99UH110XV60C | R-410A | 35800 | 16 | 13 | - - - | - - - | - - - | No | 215222413 | - - - | USA,Canada | No
ML14XC1-036-233A** | CK40DT-30/36B-0+TDR | - - - | R-410A | 32600 | 13 | 11.7 | - - - | - - - | - - - | No | 215219538 | - - - | USA | No
ML14XC1-036-233A** | CK40DT-30/36B-0+TDR | ML180DF070E36B | R-410A | 33600 | 14.5 | 12.5 | - - - | - - - | - - - | No | 215219574 | - - - | USA | No
ML14XC1-036-233A** | CK40DT-30/36B-0+TDR | ML180DF090E48B | R-410A | 33800 | 15.1 | 12.5 | - - - | - - - | - - - | No | 215219575 | - - - | USA | No
ML14XC1-036-233A** | CK40DT-30/36B-0+TDR | ML196DF045XE36B | R-410A | 34200 | 14 | 12.2 | - - - | - - - | - - - | No | 215219576 | - - - | USA,Canada | No
ML14XC1-036-233A** | CK40DT-30/36B-0+TDR | ML196DF070XE48B | R-410A | 33800 | 14.5 | 12.5 | - - - | - - - | - - - | No | 215219577 | - - - | USA,Canada | No
ML14XC1-036-233A** | CK40DT-30/36B-0+TDR | SL280DF090V48B | R-410A | 34200 | 14.5 | 12.5 | - - - | - - - | - - - | No | 215219578 | - - - | USA | No
ML14XC1-036-233A** | CK40DT-30/36B-0+TDR | SLP99UH070XV36B | R-410A | 33800 | 14.5 | 12.5 | - - - | - - - | - - - | No | 215219579 | - - - | USA,Canada | No
ML14XC1-036-233A** | CK40DT-30/36C-0+TDR | - - - | R-410A | 33600 | 13 | 11.7 | - - - | - - - | - - - | No | 215219539 | - - - | USA | No
ML14XC1-036-233A** | CK40DT-30/36C-0+TDR | ML180DF110E60C | R-410A | 34400 | 15.5 | 13 | - - - | - - - | - - - | No | 215219580 | - - - | USA | No
ML14XC1-036-233A** | CK40DT-30/36C-0+TDR | ML196DF090XE48C | R-410A | 34000 | 15.1 | 12.5 | - - - | - - - | - - - | No | 215219581 | - - - | USA,Canada | No
ML14XC1-036-233A** | CK40DT-30/36C-0+TDR | ML196DF110XE60C | R-410A | 34000 | 15.1 | 12.5 | - - - | - - - | - - - | No | 215219582 | - - - | USA,Canada | No
ML14XC1-036-233A** | CK40DT-30/36C-0+TDR | ML296DF090XV60C | R-410A | 34400 | 14.5 | 12.5 | - - - | - - - | - - - | No | 215219583 | - - - | USA,Canada | No
ML14XC1-036-233A** | CK40DT-30/36C-0+TDR | SLP99DF090XV36C | R-410A | 34000 | 14.5 | 12.5 | - - - | - - - | - - - | No | 215219584 | - - - | USA,Canada | No
ML14XC1-036-233A** | CK40DT-30/36C-0+TDR | SLP99DF090XV48C | R-410A | 34000 | 15.1 | 12.5 | - - - | - - - | - - - | No | 215219585 | - - - | USA,Canada | No
ML14XC1-036-233A** | CK40DT-30/36C-0+TDR | SLP99DF090XV60C | R-410A | 34200 | 15.1 | 12.5 | - - - | - - - | - - - | No | 215219586 | - - - | USA,Canada | No
ML14XC1-036-233A** | CK40DT-30/36C-0+TDR | SLP99DF110XV60C | R-410A | 34200 | 14.5 | 12.5 | - - - | - - - | - - - | No | 215219587 | - - - | USA,Canada | No
ML14XC1-036-233A** | CK40DT-42B-0+TDR | - - - | R-410A | 33800 | 13 | 11.7 | - - - | - - - | - - - | No | 215219540 | - - - | USA | No
ML14XC1-036-233A** | CK40DT-42B-0+TDR | EL280DF090E48B | R-410A | 34200 | 15.1 | 12.5 | - - - | - - - | - - - | No | 215219588 | - - - | USA | No
ML14XC1-036-233A** | CK40DT-42B-0+TDR | ML180DF070E36B | R-410A | 33600 | 15.1 | 12.5 | - - - | - - - | - - - | No | 215219589 | - - - | USA | No
ML14XC1-036-233A** | CK40DT-42B-0+TDR | ML180DF090E48B | R-410A | 34200 | 15.5 | 13 | - - - | - - - | - - - | No | 215219590 | - - - | USA | No
ML14XC1-036-233A** | CK40DT-42B-0+TDR | ML196DF045XE36B | R-410A | 34400 | 14.5 | 12.2 | - - - | - - - | - - - | No | 215219591 | - - - | USA,Canada | No
ML14XC1-036-233A** | CK40DT-42B-0+TDR | ML196DF070XE48B | R-410A | 34200 | 14.5 | 12.5 | - - - | - - - | - - - | No | 215219592 | - - - | USA,Canada | No
ML14XC1-036-233A** | CK40DT-42B-0+TDR | SL280DF090V48B | R-410A | 34000 | 14.5 | 12.5 | - - - | - - - | - - - | No | 215219593 | - - - | USA | No
ML14XC1-036-233A** | CK40DT-42B-0+TDR | SLP99DF070XV36B | R-410A | 34600 | 14.5 | 12.5 | - - - | - - - | - - - | No | 215219594 | - - - | USA,Canada | No
ML14XC1-036-233A** | CK40DT-48C-0+TDR | - - - | R-410A | 33600 | 13 | 11.7 | - - - | - - - | - - - | No | 215219541 | - - - | USA | No
ML14XC1-036-233A** | CK40DT-48C-0+TDR | ML196DF090XE48C | R-410A | 34200 | 15.5 | 13 | - - - | - - - | - - - | No | 215219595 | - - - | USA,Canada | No
ML14XC1-036-233A** | CK40DT-48C-0+TDR | ML196DF110XE60C | R-410A | 34000 | 15.1 | 12.5 | - - - | - - - | - - - | No | 215219596 | - - - | USA,Canada | No
ML14XC1-036-233A** | CK40DT-48C-0+TDR | ML296DF090XV60C | R-410A | 34400 | 15.1 | 12.5 | - - - | - - - | - - - | No | 215219597 | - - - | USA,Canada | No
ML14XC1-036-233A** | CK40DT-48C-0+TDR | SL280DF110V60C | R-410A | 34200 | 15.5 | 13 | - - - | - - - | - - - | No | 215219598 | - - - | USA | No
ML14XC1-036-233A** | CK40DT-48C-0+TDR | SLP99DF090XV36C | R-410A | 34000 | 15.1 | 12.5 | - - - | - - - | - - - | No | 215219599 | - - - | USA,Canada | No
ML14XC1-036-233A** | CK40DT-48C-0+TDR | SLP99DF090XV48C | R-410A | 34000 | 15.1 | 12.5 | - - - | - - - | - - - | No | 215219600 | - - - | USA,Canada | No
ML14XC1-036-233A** | CK40DT-48C-0+TDR | SLP99DF090XV60C | R-410A | 34600 | 15.1 | 13 | - - - | - - - | - - - | No | 215219601 | - - - | USA,Canada | No
ML14XC1-036-233A** | CK40DT-48C-0+TDR | SLP99DF110XV60C | R-410A | 34600 | 15.1 | 13 | - - - | - - - | - - - | No | 215219602 | - - - | USA,Canada | No
ML14XC1-036-233A** | CK40DT-50/60C-0+TDR | EL280DF090E48B | R-410A | 34400 | 15.5 | 13 | - - - | - - - | - - - | No | 215219603 | - - - | USA | No
ML14XC1-036-233A** | CK40DT-50/60C-0+TDR | ML196DF090XE48C | R-410A | 34600 | 15.5 | 13 | - - - | - - - | - - - | No | 215219604 | - - - | USA,Canada | No
ML14XC1-036-233A** | CK40DT-50/60C-0+TDR | ML196DF110XE60C | R-410A | 34400 | 15.1 | 12.5 | - - - | - - - | - - - | No | 215219605 | - - - | USA,Canada | No
ML14XC1-036-233A** | CK40HT-24A-0+TDR | ML180UH030V36A | R-410A | 33600 | 14.5 | 12.5 | - - - | - - - | - - - | No | 215222588 | - - - | USA | No
ML14XC1-036-233A** | CK40HT-24A-0+TDR | ML180UH045V36A | R-410A | 33600 | 14.5 | 12.5 | - - - | - - - | - - - | No | 215222589 | - - - | USA | No
ML14XC1-036-233A** | CK40HT-24A-0+TDR | ML180UH070E36A | R-410A | 33800 | 14.5 | 12.2 | - - - | - - - | - - - | No | 215222590 | - - - | USA | No
ML14XC1-036-233A** | CK40HT-24A-0+TDR | ML180UH070V36A | R-410A | 33600 | 14.5 | 12.2 | - - - | - - - | - - - | No | 215222591 | - - - | USA | No
ML14XC1-036-233A** | CK40HT-24A-0+TDR | ML180UH070XE36A | R-410A | 33800 | 14.5 | 12.2 | - - - | - - - | - - - | No | 215222758 | - - - | USA | No
ML14XC1-036-233A** | CK40HT-24B-0+TDR | ML180UH070V36B | R-410A | 33400 | 15 | 12.5 | - - - | - - - | - - - | No | 215222592 | - - - | USA | No
ML14XC1-036-233A** | CK40HT-24B-0+TDR | ML180UH070V48B | R-410A | 33800 | 15.1 | 12.5 | - - - | - - - | - - - | No | 215222593 | - - - | USA | No
ML14XC1-036-233A** | CK40HT-24B-0+TDR | ML180UH090V48B | R-410A | 33600 | 15 | 12.5 | - - - | - - - | - - - | No | 215222594 | - - - | USA | No
ML14XC1-036-233A** | CK40HT-24B-0+TDR | ML196UH030XE36B | R-410A | 33800 | 14.25 | 12.2 | - - - | - - - | - - - | No | 215222595 | - - - | USA,Canada | No
ML14XC1-036-233A** | CK40HT-24B-0+TDR | ML196UH070XE48B | R-410A | 33400 | 15 | 12.5 | - - - | - - - | - - - | No | 215222596 | - - - | USA,Canada | No
ML14XC1-036-233A** | CK40HT-30A-0+TDR | EL180UH040NE36A | R-410A | 34400 | 15 | 12.5 | - - - | - - - | - - - | No | 215222597 | - - - | USA | No
ML14XC1-036-233A** | CK40HT-30A-0+TDR | EL180UH060NE36A | R-410A | 34400 | 15 | 12.5 | - - - | - - - | - - - | No | 215222598 | - - - | USA | No
ML14XC1-036-233A** | CK40HT-30A-0+TDR | EL280UH045E36A | R-410A | 34400 | 14.5 | 12.2 | - - - | - - - | - - - | No | 215221829 | - - - | USA | No
ML14XC1-036-233A** | CK40HT-30A-0+TDR | EL280UH070E36A | R-410A | 34200 | 14.5 | 12.5 | - - - | - - - | - - - | No | 215221830 | - - - | USA | No
ML14XC1-036-233A** | CK40HT-30A-0+TDR | ML180UH030V36A | R-410A | 34200 | 15 | 12.5 | - - - | - - - | - - - | No | 215222599 | - - - | USA | No
ML14XC1-036-233A** | CK40HT-30A-0+TDR | ML180UH045E36A | R-410A | 34000 | 14.5 | 12.2 | - - - | - - - | - - - | No | 215222600 | - - - | USA | No
ML14XC1-036-233A** | CK40HT-30A-0+TDR | ML180UH045V36A | R-410A | 34200 | 15 | 12.5 | - - - | - - - | - - - | No | 215222601 | - - - | USA | No
ML14XC1-036-233A** | CK40HT-30A-0+TDR | ML180UH045XE36A | R-410A | 34000 | 14.5 | 12.2 | - - - | - - - | - - - | No | 215222602 | - - - | USA | No
ML14XC1-036-233A** | CK40HT-30A-0+TDR | ML180UH070E36A | R-410A | 34400 | 14.5 | 12.5 | - - - | - - - | - - - | No | 215222603 | - - - | USA | No
ML14XC1-036-233A** | CK40HT-30A-0+TDR | ML180UH070V36A | R-410A | 34200 | 14.5 | 12.5 | - - - | - - - | - - - | No | 215222604 | - - - | USA | No
ML14XC1-036-233A** | CK40HT-30A-0+TDR | ML180UH070XE36A | R-410A | 34400 | 14.5 | 12.5 | - - - | - - - | - - - | No | 215222759 | - - - | USA | No
ML14XC1-036-233A** | CK40HT-30A-0+TDR | SL280UH060NV36A | R-410A | 34400 | 15.1 | 12.5 | - - - | - - - | - - - | No | 215222605 | - - - | USA | No
ML14XC1-036-233A** | CK40HT-30A-0+TDR | SL280UH070V36A | R-410A | 34200 | 14.5 | 12.5 | - - - | - - - | - - - | No | 215222606 | - - - | USA | No
ML14XC1-036-233A** | CK40HT-30A-0+TDR | SL280UH070XV36A | R-410A | 34200 | 14.5 | 12.5 | - - - | - - - | - - - | No | 215222607 | - - - | USA | No
ML14XC1-036-233A** | CK40HT-30B-0+TDR | - - - | R-410A | 33800 | 14 | 11.7 | - - - | - - - | - - - | No | 215222586 | - - - | USA,Canada | No
ML14XC1-036-233A** | CK40HT-30B-0+TDR | EL180UH080NE48B | R-410A | 34600 | 15.5 | 13 | - - - | - - - | - - - | No | 215222608 | - - - | USA | No
ML14XC1-036-233A** | CK40HT-30B-0+TDR | EL195UH040NE36B | R-410A | 34200 | 15.1 | 12.5 | - - - | - - - | - - - | No | 215222609 | - - - | USA,Canada | No
ML14XC1-036-233A** | CK40HT-30B-0+TDR | EL195UH060NE36B | R-410A | 34200 | 15.1 | 12.5 | - - - | - - - | - - - | No | 215222610 | - - - | USA,Canada | No
ML14XC1-036-233A** | CK40HT-30B-0+TDR | EL196UH045XE36B | R-410A | 34200 | 15.1 | 12.5 | - - - | - - - | - - - | No | 215222611 | - - - | USA,Canada | No
ML14XC1-036-233A** | CK40HT-30B-0+TDR | EL196UH070XE36B | R-410A | 34400 | 15.1 | 12.5 | - - - | - - - | - - - | No | 215222612 | - - - | USA,Canada | No
ML14XC1-036-233A** | CK40HT-30B-0+TDR | EL280UH090E36B | R-410A | 34800 | 15.1 | 12.5 | - - - | - - - | - - - | No | 215221831 | - - - | USA | No
ML14XC1-036-233A** | CK40HT-30B-0+TDR | EL280UH090E48B | R-410A | 34600 | 15.5 | 13 | - - - | - - - | - - - | No | 215221832 | - - - | USA | No
ML14XC1-036-233A** | CK40HT-30B-0+TDR | EL297UH045XV36B | R-410A | 34400 | 14.5 | 12.5 | - - - | - - - | - - - | No | 215219467 | - - - | USA,Canada | No
ML14XC1-036-233A** | CK40HT-30B-0+TDR | EL297UH070XV36B | R-410A | 34400 | 15 | 12.5 | - - - | - - - | - - - | No | 215219468 | - - - | USA,Canada | No
ML14XC1-036-233A** | CK40HT-30B-0+TDR | ML180UH070E36B | R-410A | 34600 | 15.1 | 12.5 | - - - | - - - | - - - | No | 215222613 | - - - | USA | No
ML14XC1-036-233A** | CK40HT-30B-0+TDR | ML180UH070V36B | R-410A | 34400 | 15.5 | 13 | - - - | - - - | - - - | No | 215222614 | - - - | USA | No
ML14XC1-036-233A** | CK40HT-30B-0+TDR | ML180UH070V48B | R-410A | 34800 | 15.5 | 13 | - - - | - - - | - - - | No | 215222615 | - - - | USA | No
ML14XC1-036-233A** | CK40HT-30B-0+TDR | ML180UH070XE36B | R-410A | 34600 | 15.1 | 12.5 | - - - | - - - | - - - | No | 215222616 | - - - | USA | No
ML14XC1-036-233A** | CK40HT-30B-0+TDR | ML180UH090E48B | R-410A | 34600 | 15.1 | 13 | - - - | - - - | - - - | No | 215222617 | - - - | USA | No
ML14XC1-036-233A** | CK40HT-30B-0+TDR | ML180UH090V48B | R-410A | 34600 | 15.5 | 13 | - - - | - - - | - - - | No | 215222618 | - - - | USA | No
ML14XC1-036-233A** | CK40HT-30B-0+TDR | ML180UH090XE48B | R-410A | 34600 | 15.1 | 13 | - - - | - - - | - - - | No | 215222619 | - - - | USA | No
ML14XC1-036-233A** | CK40HT-30B-0+TDR | ML196UH030XE36B | R-410A | 34600 | 14.5 | 12.2 | - - - | - - - | - - - | No | 215222620 | - - - | USA,Canada | No
ML14XC1-036-233A** | CK40HT-30B-0+TDR | ML196UH045XE36B | R-410A | 34200 | 15.1 | 12.5 | - - - | - - - | - - - | No | 215222621 | - - - | USA,Canada | No
ML14XC1-036-233A** | CK40HT-30B-0+TDR | ML196UH070XE36B | R-410A | 34400 | 15.1 | 12.5 | - - - | - - - | - - - | No | 215222622 | - - - | USA,Canada | No
ML14XC1-036-233A** | CK40HT-30B-0+TDR | ML196UH070XE48B | R-410A | 34200 | 15.1 | 12.5 | - - - | - - - | - - - | No | 215222623 | - - - | USA,Canada | No
ML14XC1-036-233A** | CK40HT-30B-0+TDR | ML296UH045XV36B | R-410A | 34400 | 14.5 | 12.5 | - - - | - - - | - - - | No | 215222624 | - - - | USA,Canada | No
ML14XC1-036-233A** | CK40HT-30B-0+TDR | ML296UH070XV36B | R-410A | 34200 | 14.5 | 12.5 | - - - | - - - | - - - | No | 215222625 | - - - | USA,Canada | No
ML14XC1-036-233A** | CK40HT-30B-0+TDR | SL280UH080NV48B | R-410A | 34600 | 15.5 | 13 | - - - | - - - | - - - | No | 215222626 | - - - | USA | No
ML14XC1-036-233A** | CK40HT-30B-0+TDR | SL280UH090V36B | R-410A | 34600 | 15.5 | 13 | - - - | - - - | - - - | No | 215222627 | - - - | USA | No
ML14XC1-036-233A** | CK40HT-30B-0+TDR | SL280UH090V48B | R-410A | 34600 | 15.1 | 12.5 | - - - | - - - | - - - | No | 215222628 | - - - | USA | No
ML14XC1-036-233A** | CK40HT-30B-0+TDR | SL280UH090XV48B | R-410A | 34600 | 15.1 | 12.5 | - - - | - - - | - - - | No | 215222629 | - - - | USA | No
ML14XC1-036-233A** | CK40HT-30B-0+TDR | SLP99UH070XV36B | R-410A | 34400 | 15 | 12.5 | - - - | - - - | - - - | No | 215222630 | - - - | USA,Canada | No
ML14XC1-036-233A** | CK40HT-36A-0+TDR | EL280UH045E36A | R-410A | 33400 | 14 | 12 | - - - | - - - | - - - | No | 215221833 | - - - | USA | No
ML14XC1-036-233A** | CK40HT-36A-0+TDR | ML180UH030V36A | R-410A | 33200 | 14.5 | 12.2 | - - - | - - - | - - - | No | 215222631 | - - - | USA | No
ML14XC1-036-233A** | CK40HT-36A-0+TDR | ML180UH045E36A | R-410A | 32800 | 14 | 12 | - - - | - - - | - - - | No | 215222632 | - - - | USA | No
ML14XC1-036-233A** | CK40HT-36A-0+TDR | ML180UH045V36A | R-410A | 33200 | 14.5 | 12.2 | - - - | - - - | - - - | No | 215222633 | - - - | USA | No
ML14XC1-036-233A** | CK40HT-36A-0+TDR | ML180UH045XE36A | R-410A | 32800 | 14 | 12 | - - - | - - - | - - - | No | 215222634 | - - - | USA | No
ML14XC1-036-233A** | CK40HT-36A-0+TDR | ML180UH070E36A | R-410A | 33400 | 14.25 | 12.2 | - - - | - - - | - - - | No | 215222635 | - - - | USA | No
ML14XC1-036-233A** | CK40HT-36A-0+TDR | ML180UH070V36A | R-410A | 33200 | 14.25 | 12.2 | - - - | - - - | - - - | No | 215222636 | - - - | USA | No
ML14XC1-036-233A** | CK40HT-36A-0+TDR | ML180UH070XE36A | R-410A | 33400 | 14.25 | 12.2 | - - - | - - - | - - - | No | 215222760 | - - - | USA | No
ML14XC1-036-233A** | CK40HT-36A-0+TDR | SL280UH060NV36A | R-410A | 33200 | 14.5 | 12.2 | - - - | - - - | - - - | No | 215222637 | - - - | USA | No
ML14XC1-036-233A** | CK40HT-36A-0+TDR | SL280UH070V36A | R-410A | 33200 | 14.25 | 12 | - - - | - - - | - - - | No | 215222638 | - - - | USA | No
ML14XC1-036-233A** | CK40HT-36A-0+TDR | SL280UH070XV36A | R-410A | 33200 | 14 | 12 | - - - | - - - | - - - | No | 215222639 | - - - | USA | No
ML14XC1-036-233A** | CK40HT-36B-0+TDR | EL180UH080NE48B | R-410A | 33600 | 15.1 | 12.5 | - - - | - - - | - - - | No | 215222640 | - - - | USA | No
ML14XC1-036-233A** | CK40HT-36B-0+TDR | EL196UH045XE36B | R-410A | 33000 | 14.5 | 12.2 | - - - | - - - | - - - | No | 215222641 | - - - | USA,Canada | No
ML14XC1-036-233A** | CK40HT-36B-0+TDR | EL196UH070XE36B | R-410A | 33000 | 14.5 | 12.2 | - - - | - - - | - - - | No | 215222642 | - - - | USA,Canada | No
ML14XC1-036-233A** | CK40HT-36B-0+TDR | EL280UH090E36B | R-410A | 33600 | 14.5 | 12.5 | - - - | - - - | - - - | No | 215221834 | - - - | USA | No
ML14XC1-036-233A** | CK40HT-36B-0+TDR | EL280UH090E48B | R-410A | 33600 | 15 | 12.5 | - - - | - - - | - - - | No | 215221835 | - - - | USA | No
ML14XC1-036-233A** | CK40HT-36B-0+TDR | EL297UH045XV36B | R-410A | 33200 | 14.25 | 12.2 | - - - | - - - | - - - | No | 215219469 | - - - | USA,Canada | No
ML14XC1-036-233A** | CK40HT-36B-0+TDR | EL297UH070XV36B | R-410A | 33200 | 14.5 | 12.2 | - - - | - - - | - - - | No | 215219470 | - - - | USA,Canada | No
ML14XC1-036-233A** | CK40HT-36B-0+TDR | ML180UH070E36B | R-410A | 33400 | 14.25 | 12.2 | - - - | - - - | - - - | No | 215222643 | - - - | USA | No
ML14XC1-036-233A** | CK40HT-36B-0+TDR | ML180UH070V36B | R-410A | 33200 | 15 | 12.5 | - - - | - - - | - - - | No | 215222644 | - - - | USA | No
ML14XC1-036-233A** | CK40HT-36B-0+TDR | ML180UH070V48B | R-410A | 33600 | 15.1 | 12.5 | - - - | - - - | - - - | No | 215222645 | - - - | USA | No
ML14XC1-036-233A** | CK40HT-36B-0+TDR | ML180UH070XE36B | R-410A | 33400 | 14.25 | 12.2 | - - - | - - - | - - - | No | 215222646 | - - - | USA | No
ML14XC1-036-233A** | CK40HT-36B-0+TDR | ML180UH090E48B | R-410A | 33000 | 14.25 | 12.2 | - - - | - - - | - - - | No | 215222647 | - - - | USA | No
ML14XC1-036-233A** | CK40HT-36B-0+TDR | ML180UH090V48B | R-410A | 33400 | 15 | 12.5 | - - - | - - - | - - - | No | 215222648 | - - - | USA | No
ML14XC1-036-233A** | CK40HT-36B-0+TDR | ML180UH090XE48B | R-410A | 33000 | 14.25 | 12.2 | - - - | - - - | - - - | No | 215222649 | - - - | USA | No
ML14XC1-036-233A** | CK40HT-36B-0+TDR | ML196UH030XE36B | R-410A | 33600 | 14.25 | 12.2 | - - - | - - - | - - - | No | 215222650 | - - - | USA,Canada | No
ML14XC1-036-233A** | CK40HT-36B-0+TDR | ML196UH045XE36B | R-410A | 33000 | 14.5 | 12.2 | - - - | - - - | - - - | No | 215222174 | - - - | USA,Canada | No
ML14XC1-036-233A** | CK40HT-36B-0+TDR | ML196UH070XE36B | R-410A | 33200 | 14.5 | 12.2 | - - - | - - - | - - - | No | 215222175 | - - - | USA,Canada | No
ML14XC1-036-233A** | CK40HT-36B-0+TDR | ML196UH070XE48B | R-410A | 33400 | 15 | 12.5 | - - - | - - - | - - - | No | 215222651 | - - - | USA,Canada | No
ML14XC1-036-233A** | CK40HT-36B-0+TDR | ML296UH045XV36B | R-410A | 33200 | 14.25 | 12.2 | - - - | - - - | - - - | No | 215222652 | - - - | USA,Canada | No
ML14XC1-036-233A** | CK40HT-36B-0+TDR | ML296UH070XV36B | R-410A | 33400 | 14.25 | 12.2 | - - - | - - - | - - - | No | 215222653 | - - - | USA,Canada | No
ML14XC1-036-233A** | CK40HT-36B-0+TDR | SL280UH080NV48B | R-410A | 33600 | 15.1 | 12.5 | - - - | - - - | - - - | No | 215222654 | - - - | USA | No
ML14XC1-036-233A** | CK40HT-36B-0+TDR | SL280UH090V36B | R-410A | 33400 | 15.1 | 12.5 | - - - | - - - | - - - | No | 215222655 | - - - | USA | No
ML14XC1-036-233A** | CK40HT-36B-0+TDR | SL280UH090V48B | R-410A | 33400 | 15 | 12.5 | - - - | - - - | - - - | No | 215222656 | - - - | USA | No
ML14XC1-036-233A** | CK40HT-36B-0+TDR | SL280UH090XV48B | R-410A | 33400 | 15 | 12.5 | - - - | - - - | - - - | No | 215222657 | - - - | USA | No
ML14XC1-036-233A** | CK40HT-36B-0+TDR | SLP99UH070XV36B | R-410A | 33200 | 14.5 | 12.2 | - - - | - - - | - - - | No | 215222658 | - - - | USA,Canada | No
ML14XC1-036-233A** | CK40HT-36C-0+TDR | EL195UH080NE48C | R-410A | 33800 | 15 | 12.5 | - - - | - - - | - - - | No | 215222659 | - - - | USA,Canada | No
ML14XC1-036-233A** | CK40HT-36C-0+TDR | EL195UH100NE60C | R-410A | 33800 | 15.1 | 12.5 | - - - | - - - | - - - | No | 215222660 | - - - | USA,Canada | No
ML14XC1-036-233A** | CK40HT-36C-0+TDR | EL196UH090XE48C | R-410A | 33600 | 15 | 12.5 | - - - | - - - | - - - | No | 215222661 | - - - | USA,Canada | No
ML14XC1-036-233A** | CK40HT-36C-0+TDR | EL196UH110XE60C | R-410A | 33800 | 15.1 | 12.5 | - - - | - - - | - - - | No | 215222662 | - - - | USA,Canada | No
ML14XC1-036-233A** | CK40HT-36C-0+TDR | EL280UH110E48C | R-410A | 33800 | 15.1 | 12.5 | - - - | - - - | - - - | No | 215221836 | - - - | USA | No
ML14XC1-036-233A** | CK40HT-36C-0+TDR | EL280UH110E60C | R-410A | 34200 | 15.1 | 12.5 | - - - | - - - | - - - | No | 215221837 | - - - | USA | No
ML14XC1-036-233A** | CK40HT-36C-0+TDR | EL297UH090XV36C | R-410A | 33800 | 15.1 | 12.5 | - - - | - - - | - - - | No | 215219471 | - - - | USA,Canada | No
ML14XC1-036-233A** | CK40HT-36C-0+TDR | EL297UH090XV48C | R-410A | 33600 | 15.1 | 12.5 | - - - | - - - | - - - | No | 215219472 | - - - | USA,Canada | No
ML14XC1-036-233A** | CK40HT-36C-0+TDR | EL297UH110XV48C | R-410A | 33800 | 15.1 | 12.5 | - - - | - - - | - - - | No | 215219473 | - - - | USA,Canada | No
ML14XC1-036-233A** | CK40HT-36C-0+TDR | EL297UH110XV60C | R-410A | 34000 | 15.1 | 12.5 | - - - | - - - | - - - | No | 215219474 | - - - | USA,Canada | No
ML14XC1-036-233A** | CK40HT-36C-0+TDR | ML180UH090E60C | R-410A | 33600 | 15.1 | 12.5 | - - - | - - - | - - - | No | 215222663 | - - - | USA | No
ML14XC1-036-233A** | CK40HT-36C-0+TDR | ML180UH110E60C | R-410A | 33200 | 15 | 12.5 | - - - | - - - | - - - | No | 215222664 | - - - | USA | No
ML14XC1-036-233A** | CK40HT-36C-0+TDR | ML180UH110V60C | R-410A | 34200 | 15.5 | 13 | - - - | - - - | - - - | No | 215222665 | - - - | USA | No
ML14XC1-036-233A** | CK40HT-36C-0+TDR | ML180UH110XE60C | R-410A | 33200 | 15 | 12.5 | - - - | - - - | - - - | No | 215222666 | - - - | USA | No
ML14XC1-036-233A** | CK40HT-36C-0+TDR | ML196UH090XE36C | R-410A | 33800 | 15 | 12.5 | - - - | - - - | - - - | No | 215222667 | - - - | USA,Canada | No
ML14XC1-036-233A** | CK40HT-36C-0+TDR | ML196UH090XE48C | R-410A | 33600 | 15.1 | 12.5 | - - - | - - - | - - - | No | 215222668 | - - - | USA,Canada | No
ML14XC1-036-233A** | CK40HT-36C-0+TDR | ML196UH090XE60C | R-410A | 34000 | 15.1 | 12.5 | - - - | - - - | - - - | No | 215222669 | - - - | USA,Canada | No
ML14XC1-036-233A** | CK40HT-36C-0+TDR | ML296UH090XV48C | R-410A | 33400 | 15.1 | 12.5 | - - - | - - - | - - - | No | 215222670 | - - - | USA,Canada | No
ML14XC1-036-233A** | CK40HT-36C-0+TDR | SL280UH080NV60C | R-410A | 34200 | 15.5 | 13 | - - - | - - - | - - - | No | 215222671 | - - - | USA | No
ML14XC1-036-233A** | CK40HT-36C-0+TDR | SL280UH090V60C | R-410A | 34200 | 15.1 | 12.5 | - - - | - - - | - - - | No | 215222672 | - - - | USA | No
ML14XC1-036-233A** | CK40HT-36C-0+TDR | SL280UH090XV60C | R-410A | 34200 | 15.1 | 12.5 | - - - | - - - | - - - | No | 215222673 | - - - | USA | No
ML14XC1-036-233A** | CK40HT-36C-0+TDR | SL280UH110V60C | R-410A | 34000 | 15.1 | 12.5 | - - - | - - - | - - - | No | 215222674 | - - - | USA | No
ML14XC1-036-233A** | CK40HT-36C-0+TDR | SL280UH110XV60C | R-410A | 34000 | 15.1 | 12.5 | - - - | - - - | - - - | No | 215222675 | - - - | USA | No
ML14XC1-036-233A** | CK40HT-36C-0+TDR | SLP99UH090XV36C | R-410A | 33800 | 15.1 | 12.5 | - - - | - - - | - - - | No | 215222676 | - - - | USA,Canada | No
ML14XC1-036-233A** | CK40HT-36C-0+TDR | SLP99UH090XV48C | R-410A | 33600 | 15.1 | 12.5 | - - - | - - - | - - - | No | 215222677 | - - - | USA,Canada | No
ML14XC1-036-233A** | CK40HT-36C-0+TDR | SLP99UH110XV60C | R-410A | 34000 | 15.1 | 12.5 | - - - | - - - | - - - | No | 215222678 | - - - | USA,Canada | No
ML14XC1-036-233A** | CK40HT-42B-0+TDR | EL180UH080NE48B | R-410A | 35400 | 16 | 13 | - - - | - - - | - - - | No | 215222679 | - - - | USA | No
ML14XC1-036-233A** | CK40HT-42B-0+TDR | EL195UH040NE36B | R-410A | 35000 | 15.1 | 12.5 | - - - | - - - | - - - | No | 215222680 | - - - | USA,Canada | No
ML14XC1-036-233A** | CK40HT-42B-0+TDR | EL195UH060NE36B | R-410A | 35000 | 15.1 | 12.5 | - - - | - - - | - - - | No | 215222681 | - - - | USA,Canada | No
ML14XC1-036-233A** | CK40HT-42B-0+TDR | EL196UH045XE36B | R-410A | 35200 | 14.5 | 12.5 | - - - | - - - | - - - | No | 215222682 | - - - | USA,Canada | No
ML14XC1-036-233A** | CK40HT-42B-0+TDR | EL196UH070XE36B | R-410A | 35400 | 14.5 | 12.5 | - - - | - - - | - - - | No | 215222683 | - - - | USA,Canada | No
ML14XC1-036-233A** | CK40HT-42B-0+TDR | EL280UH090E36B | R-410A | 35600 | 15.5 | 13 | - - - | - - - | - - - | No | 215221838 | - - - | USA | No
ML14XC1-036-233A** | CK40HT-42B-0+TDR | EL280UH090E48B | R-410A | 35400 | 15.5 | 13 | - - - | - - - | - - - | No | 215221839 | - - - | USA | No
ML14XC1-036-233A** | CK40HT-42B-0+TDR | EL297UH045XV36B | R-410A | 35200 | 15.1 | 12.5 | - - - | - - - | - - - | No | 215219475 | - - - | USA,Canada | No
ML14XC1-036-233A** | CK40HT-42B-0+TDR | EL297UH070XV36B | R-410A | 35200 | 15.1 | 12.5 | - - - | - - - | - - - | No | 215219476 | - - - | USA,Canada | No
ML14XC1-036-233A** | CK40HT-42B-0+TDR | ML180UH070E36B | R-410A | 35200 | 15.1 | 12.5 | - - - | - - - | - - - | No | 215222684 | - - - | USA | No
ML14XC1-036-233A** | CK40HT-42B-0+TDR | ML180UH070V36B | R-410A | 35200 | 15.5 | 13 | - - - | - - - | - - - | No | 215222685 | - - - | USA | No
ML14XC1-036-233A** | CK40HT-42B-0+TDR | ML180UH070V48B | R-410A | 35600 | 15.5 | 13 | - - - | - - - | - - - | No | 215222686 | - - - | USA | No
ML14XC1-036-233A** | CK40HT-42B-0+TDR | ML180UH070XE36B | R-410A | 35200 | 15.1 | 12.5 | - - - | - - - | - - - | No | 215222687 | - - - | USA | No
ML14XC1-036-233A** | CK40HT-42B-0+TDR | ML180UH090E48B | R-410A | 35400 | 15.5 | 13 | - - - | - - - | - - - | No | 215222688 | - - - | USA | No
ML14XC1-036-233A** | CK40HT-42B-0+TDR | ML180UH090V48B | R-410A | 35200 | 15.5 | 13 | - - - | - - - | - - - | No | 215222689 | - - - | USA | No
ML14XC1-036-233A** | CK40HT-42B-0+TDR | ML180UH090XE48B | R-410A | 35400 | 15.5 | 13 | - - - | - - - | - - - | No | 215222690 | - - - | USA | No
ML14XC1-036-233A** | CK40HT-42B-0+TDR | ML196UH030XE36B | R-410A | 35400 | 15.1 | 12.5 | - - - | - - - | - - - | No | 215222691 | - - - | USA,Canada | No
ML14XC1-036-233A** | CK40HT-42B-0+TDR | ML196UH045XE36B | R-410A | 35000 | 15.1 | 13 | - - - | - - - | - - - | No | 215222176 | - - - | USA,Canada | No
ML14XC1-036-233A** | CK40HT-42B-0+TDR | ML196UH070XE36B | R-410A | 35000 | 15.1 | 13 | - - - | - - - | - - - | No | 215222177 | - - - | USA,Canada | No
ML14XC1-036-233A** | CK40HT-42B-0+TDR | ML196UH070XE48B | R-410A | 35200 | 15.5 | 13 | - - - | - - - | - - - | No | 215222692 | - - - | USA,Canada | No
ML14XC1-036-233A** | CK40HT-42B-0+TDR | ML296UH045XV36B | R-410A | 35200 | 15.1 | 12.5 | - - - | - - - | - - - | No | 215222693 | - - - | USA,Canada | No
ML14XC1-036-233A** | CK40HT-42B-0+TDR | ML296UH070XV36B | R-410A | 35200 | 15 | 12.5 | - - - | - - - | - - - | No | 215222694 | - - - | USA,Canada | No
ML14XC1-036-233A** | CK40HT-42B-0+TDR | SL280UH090V36B | R-410A | 35400 | 15.5 | 13 | - - - | - - - | - - - | No | 215222695 | - - - | USA | No
ML14XC1-036-233A** | CK40HT-42B-0+TDR | SL280UH090V48B | R-410A | 35200 | 15.5 | 13 | - - - | - - - | - - - | No | 215222696 | - - - | USA | No
ML14XC1-036-233A** | CK40HT-42B-0+TDR | SL280UH090XV48B | R-410A | 35200 | 15.5 | 13 | - - - | - - - | - - - | No | 215222697 | - - - | USA | No
ML14XC1-036-233A** | CK40HT-42B-0+TDR | SLP99UH070XV36B | R-410A | 35200 | 15.1 | 12.5 | - - - | - - - | - - - | No | 215222698 | - - - | USA,Canada | No
ML14XC1-036-233A** | CK40HT-42C-0+TDR | - - - | R-410A | 34000 | 14 | 12 | - - - | - - - | - - - | No | 215222587 | - - - | USA,Canada | No
ML14XC1-036-233A** | CK40HT-42C-0+TDR | EL195UH080NE48C | R-410A | 35000 | 15.5 | 13 | - - - | - - - | - - - | No | 215222699 | - - - | USA,Canada | No
ML14XC1-036-233A** | CK40HT-42C-0+TDR | EL195UH100NE60C | R-410A | 35000 | 15.5 | 13 | - - - | - - - | - - - | No | 215222700 | - - - | USA,Canada | No
ML14XC1-036-233A** | CK40HT-42C-0+TDR | EL196UH090XE48C | R-410A | 34800 | 15.1 | 13 | - - - | - - - | - - - | No | 215222701 | - - - | USA,Canada | No
ML14XC1-036-233A** | CK40HT-42C-0+TDR | EL196UH110XE60C | R-410A | 35000 | 15.5 | 13 | - - - | - - - | - - - | No | 215222702 | - - - | USA,Canada | No
ML14XC1-036-233A** | CK40HT-42C-0+TDR | EL280UH110E48C | R-410A | 35000 | 15.5 | 13 | - - - | - - - | - - - | No | 215221840 | - - - | USA | No
ML14XC1-036-233A** | CK40HT-42C-0+TDR | EL280UH110E60C | R-410A | 35400 | 15.5 | 13 | - - - | - - - | - - - | No | 215221841 | - - - | USA | No
ML14XC1-036-233A** | CK40HT-42C-0+TDR | EL297UH090XV36C | R-410A | 35000 | 15.5 | 13 | - - - | - - - | - - - | No | 215219477 | - - - | USA,Canada | No
ML14XC1-036-233A** | CK40HT-42C-0+TDR | EL297UH090XV48C | R-410A | 34800 | 15.5 | 13 | - - - | - - - | - - - | No | 215219478 | - - - | USA,Canada | No
ML14XC1-036-233A** | CK40HT-42C-0+TDR | EL297UH110XV48C | R-410A | 35000 | 15.5 | 13 | - - - | - - - | - - - | No | 215219479 | - - - | USA,Canada | No
ML14XC1-036-233A** | CK40HT-42C-0+TDR | EL297UH110XV60C | R-410A | 35200 | 15.5 | 13 | - - - | - - - | - - - | No | 215219480 | - - - | USA,Canada | No
ML14XC1-036-233A** | CK40HT-42C-0+TDR | ML180UH090E60C | R-410A | 34800 | 15.5 | 13 | - - - | - - - | - - - | No | 215222703 | - - - | USA | No
ML14XC1-036-233A** | CK40HT-42C-0+TDR | ML180UH110E60C | R-410A | 34400 | 15.5 | 13 | - - - | - - - | - - - | No | 215222704 | - - - | USA | No
ML14XC1-036-233A** | CK40HT-42C-0+TDR | ML180UH110V60C | R-410A | 35400 | 16 | 13 | - - - | - - - | - - - | No | 215222705 | - - - | USA | No
ML14XC1-036-233A** | CK40HT-42C-0+TDR | ML180UH110XE60C | R-410A | 34400 | 15.5 | 13 | - - - | - - - | - - - | No | 215222706 | - - - | USA | No
ML14XC1-036-233A** | CK40HT-42C-0+TDR | ML196UH090XE36C | R-410A | 35000 | 15.1 | 13 | - - - | - - - | - - - | No | 215222707 | - - - | USA,Canada | No
ML14XC1-036-233A** | CK40HT-42C-0+TDR | ML196UH090XE48C | R-410A | 34800 | 15.5 | 13 | - - - | - - - | - - - | No | 215222178 | - - - | USA,Canada | No
ML14XC1-036-233A** | CK40HT-42C-0+TDR | ML196UH090XE60C | R-410A | 35000 | 15.5 | 13 | - - - | - - - | - - - | No | 215222708 | - - - | USA,Canada | No
ML14XC1-036-233A** | CK40HT-42C-0+TDR | ML296UH090XV48C | R-410A | 34600 | 15.5 | 13 | - - - | - - - | - - - | No | 215222709 | - - - | USA,Canada | No
ML14XC1-036-233A** | CK40HT-42C-0+TDR | SL280UH080NV60C | R-410A | 35400 | 16 | 13 | - - - | - - - | - - - | No | 215222710 | - - - | USA | No
ML14XC1-036-233A** | CK40HT-42C-0+TDR | SL280UH090V60C | R-410A | 35400 | 15.5 | 13 | - - - | - - - | - - - | No | 215222711 | - - - | USA | No
ML14XC1-036-233A** | CK40HT-42C-0+TDR | SL280UH090XV60C | R-410A | 35400 | 15.5 | 13 | - - - | - - - | - - - | No | 215222712 | - - - | USA | No
ML14XC1-036-233A** | CK40HT-42C-0+TDR | SL280UH110V60C | R-410A | 35200 | 15.5 | 13 | - - - | - - - | - - - | No | 215222713 | - - - | USA | No
ML14XC1-036-233A** | CK40HT-42C-0+TDR | SL280UH110XV60C | R-410A | 35200 | 15.5 | 13 | - - - | - - - | - - - | No | 215222714 | - - - | USA | No
ML14XC1-036-233A** | CK40HT-42C-0+TDR | SLP99UH090XV36C | R-410A | 35000 | 15.5 | 13 | - - - | - - - | - - - | No | 215222715 | - - - | USA,Canada | No
ML14XC1-036-233A** | CK40HT-42C-0+TDR | SLP99UH090XV48C | R-410A | 34800 | 15.5 | 13 | - - - | - - - | - - - | No | 215222716 | - - - | USA,Canada | No
ML14XC1-036-233A** | CK40HT-42C-0+TDR | SLP99UH110XV60C | R-410A | 35200 | 15.5 | 13 | - - - | - - - | - - - | No | 215222717 | - - - | USA,Canada | No
ML14XC1-036-233A** | CK40HT-48B-0+TDR | EL180UH080NE48B | R-410A | 34800 | 15.5 | 13 | - - - | - - - | - - - | No | 215222718 | - - - | USA | No
ML14XC1-036-233A** | CK40HT-48B-0+TDR | EL195UH040NE36B | R-410A | 34400 | 15.1 | 12.5 | - - - | - - - | - - - | No | 215222719 | - - - | USA,Canada | No
ML14XC1-036-233A** | CK40HT-48B-0+TDR | EL195UH060NE36B | R-410A | 34400 | 15.1 | 12.5 | - - - | - - - | - - - | No | 215222720 | - - - | USA,Canada | No
ML14XC1-036-233A** | CK40HT-48B-0+TDR | EL196UH045XE36B | R-410A | 34400 | 14.5 | 12.2 | - - - | - - - | - - - | No | 215222721 | - - - | USA,Canada | No
ML14XC1-036-233A** | CK40HT-48B-0+TDR | EL196UH070XE36B | R-410A | 34600 | 14.5 | 12.2 | - - - | - - - | - - - | No | 215222722 | - - - | USA,Canada | No
ML14XC1-036-233A** | CK40HT-48B-0+TDR | EL280UH090E36B | R-410A | 34800 | 15.1 | 12.5 | - - - | - - - | - - - | No | 215221842 | - - - | USA | No
ML14XC1-036-233A** | CK40HT-48B-0+TDR | EL280UH090E48B | R-410A | 34800 | 15.5 | 13 | - - - | - - - | - - - | No | 215221843 | - - - | USA | No
ML14XC1-036-233A** | CK40HT-48B-0+TDR | EL297UH045XV36B | R-410A | 34400 | 14.5 | 12.5 | - - - | - - - | - - - | No | 215219481 | - - - | USA,Canada | No
ML14XC1-036-233A** | CK40HT-48B-0+TDR | EL297UH070XV36B | R-410A | 34600 | 15 | 12.5 | - - - | - - - | - - - | No | 215219482 | - - - | USA,Canada | No
ML14XC1-036-233A** | CK40HT-48B-0+TDR | ML180UH070E36B | R-410A | 34600 | 14.5 | 12.5 | - - - | - - - | - - - | No | 215222723 | - - - | USA | No
ML14XC1-036-233A** | CK40HT-48B-0+TDR | ML180UH070V36B | R-410A | 34400 | 15.5 | 13 | - - - | - - - | - - - | No | 215222724 | - - - | USA | No
ML14XC1-036-233A** | CK40HT-48B-0+TDR | ML180UH070V48B | R-410A | 34800 | 15.5 | 13 | - - - | - - - | - - - | No | 215222725 | - - - | USA | No
ML14XC1-036-233A** | CK40HT-48B-0+TDR | ML180UH070XE36B | R-410A | 34600 | 14.5 | 12.5 | - - - | - - - | - - - | No | 215222726 | - - - | USA | No
ML14XC1-036-233A** | CK40HT-48B-0+TDR | ML180UH090E48B | R-410A | 34600 | 15.1 | 12.5 | - - - | - - - | - - - | No | 215222727 | - - - | USA | No
ML14XC1-036-233A** | CK40HT-48B-0+TDR | ML180UH090V48B | R-410A | 34600 | 15.5 | 13 | - - - | - - - | - - - | No | 215222728 | - - - | USA | No
ML14XC1-036-233A** | CK40HT-48B-0+TDR | ML180UH090XE48B | R-410A | 34600 | 15.1 | 12.5 | - - - | - - - | - - - | No | 215222729 | - - - | USA | No
ML14XC1-036-233A** | CK40HT-48B-0+TDR | ML196UH030XE36B | R-410A | 34800 | 14.5 | 12.5 | - - - | - - - | - - - | No | 215222730 | - - - | USA,Canada | No
ML14XC1-036-233A** | CK40HT-48B-0+TDR | ML196UH070XE48B | R-410A | 34600 | 15.5 | 13 | - - - | - - - | - - - | No | 215222731 | - - - | USA,Canada | No
ML14XC1-036-233A** | CK40HT-48B-0+TDR | ML196UH090XE48C | R-410A | 34400 | 15.5 | 13 | - - - | - - - | - - - | No | 215222179 | - - - | USA,Canada | No
ML14XC1-036-233A** | CK40HT-48B-0+TDR | ML296UH045XV36B | R-410A | 34400 | 14.5 | 12.5 | - - - | - - - | - - - | No | 215222732 | - - - | USA,Canada | No
ML14XC1-036-233A** | CK40HT-48B-0+TDR | ML296UH070XV36B | R-410A | 34600 | 14.5 | 12.5 | - - - | - - - | - - - | No | 215222733 | - - - | USA,Canada | No
ML14XC1-036-233A** | CK40HT-48B-0+TDR | SL280UH080NV48B | R-410A | 34800 | 15.5 | 13 | - - - | - - - | - - - | No | 215222734 | - - - | USA | No
ML14XC1-036-233A** | CK40HT-48B-0+TDR | SL280UH090V36B | R-410A | 34600 | 15.5 | 13 | - - - | - - - | - - - | No | 215222735 | - - - | USA | No
ML14XC1-036-233A** | CK40HT-48B-0+TDR | SL280UH090V48B | R-410A | 34600 | 15.1 | 12.5 | - - - | - - - | - - - | No | 215222736 | - - - | USA | No
ML14XC1-036-233A** | CK40HT-48B-0+TDR | SL280UH090XV48B | R-410A | 34600 | 15.1 | 12.5 | - - - | - - - | - - - | No | 215222737 | - - - | USA | No
ML14XC1-036-233A** | CK40HT-48B-0+TDR | SLP99UH070XV36B | R-410A | 34600 | 15 | 12.5 | - - - | - - - | - - - | No | 215222738 | - - - | USA,Canada | No
ML14XC1-036-233A** | CK40HT-48C-0+TDR | EL195UH080NE48C | R-410A | 34800 | 15.1 | 12.5 | - - - | - - - | - - - | No | 215222739 | - - - | USA,Canada | No
ML14XC1-036-233A** | CK40HT-48C-0+TDR | EL195UH100NE60C | R-410A | 34800 | 15.1 | 13 | - - - | - - - | - - - | No | 215222740 | - - - | USA,Canada | No
ML14XC1-036-233A** | CK40HT-48C-0+TDR | EL196UH090XE48C | R-410A | 34600 | 15.1 | 12.5 | - - - | - - - | - - - | No | 215222741 | - - - | USA,Canada | No
ML14XC1-036-233A** | CK40HT-48C-0+TDR | EL196UH110XE60C | R-410A | 34800 | 15.1 | 13 | - - - | - - - | - - - | No | 215222742 | - - - | USA,Canada | No
ML14XC1-036-233A** | CK40HT-48C-0+TDR | EL280UH110E48C | R-410A | 34800 | 15.5 | 13 | - - - | - - - | - - - | No | 215221844 | - - - | USA | No
ML14XC1-036-233A** | CK40HT-48C-0+TDR | EL280UH110E60C | R-410A | 35200 | 15.5 | 13 | - - - | - - - | - - - | No | 215221845 | - - - | USA | No
ML14XC1-036-233A** | CK40HT-48C-0+TDR | EL297UH090XV36C | R-410A | 34800 | 15.5 | 13 | - - - | - - - | - - - | No | 215219483 | - - - | USA,Canada | No
ML14XC1-036-233A** | CK40HT-48C-0+TDR | EL297UH090XV48C | R-410A | 34600 | 15.5 | 13 | - - - | - - - | - - - | No | 215219484 | - - - | USA,Canada | No
ML14XC1-036-233A** | CK40HT-48C-0+TDR | EL297UH110XV48C | R-410A | 34800 | 15.5 | 13 | - - - | - - - | - - - | No | 215219485 | - - - | USA,Canada | No
ML14XC1-036-233A** | CK40HT-48C-0+TDR | EL297UH110XV60C | R-410A | 35000 | 15.5 | 13 | - - - | - - - | - - - | No | 215219486 | - - - | USA,Canada | No
ML14XC1-036-233A** | CK40HT-48C-0+TDR | ML180UH090E60C | R-410A | 34600 | 15.5 | 13 | - - - | - - - | - - - | No | 215222743 | - - - | USA | No
ML14XC1-036-233A** | CK40HT-48C-0+TDR | ML180UH110E60C | R-410A | 34200 | 15.1 | 12.5 | - - - | - - - | - - - | No | 215222744 | - - - | USA | No
ML14XC1-036-233A** | CK40HT-48C-0+TDR | ML180UH110V60C | R-410A | 35200 | 15.5 | 13 | - - - | - - - | - - - | No | 215222745 | - - - | USA | No
ML14XC1-036-233A** | CK40HT-48C-0+TDR | ML180UH110XE60C | R-410A | 34200 | 15.1 | 12.5 | - - - | - - - | - - - | No | 215222746 | - - - | USA | No
ML14XC1-036-233A** | CK40HT-48C-0+TDR | ML196UH090XE36C | R-410A | 34600 | 15.1 | 12.5 | - - - | - - - | - - - | No | 215222747 | - - - | USA,Canada | No
ML14XC1-036-233A** | CK40HT-48C-0+TDR | ML196UH090XE48C | R-410A | 34600 | 15.5 | 13 | - - - | - - - | - - - | No | 215222180 | - - - | USA,Canada | No
ML14XC1-036-233A** | CK40HT-48C-0+TDR | ML196UH090XE60C | R-410A | 34800 | 15.5 | 13 | - - - | - - - | - - - | No | 215222748 | - - - | USA,Canada | No
ML14XC1-036-233A** | CK40HT-48C-0+TDR | ML296UH090XV48C | R-410A | 34400 | 15.5 | 13 | - - - | - - - | - - - | No | 215222749 | - - - | USA,Canada | No
ML14XC1-036-233A** | CK40HT-48C-0+TDR | SL280UH080NV60C | R-410A | 35200 | 15.5 | 13 | - - - | - - - | - - - | No | 215222750 | - - - | USA | No
ML14XC1-036-233A** | CK40HT-48C-0+TDR | SL280UH090V60C | R-410A | 35200 | 15.5 | 13 | - - - | - - - | - - - | No | 215222751 | - - - | USA | No
ML14XC1-036-233A** | CK40HT-48C-0+TDR | SL280UH090XV60C | R-410A | 35200 | 15.5 | 13 | - - - | - - - | - - - | No | 215222752 | - - - | USA | No
ML14XC1-036-233A** | CK40HT-48C-0+TDR | SL280UH110V60C | R-410A | 35000 | 15.5 | 13 | - - - | - - - | - - - | No | 215222753 | - - - | USA | No
ML14XC1-036-233A** | CK40HT-48C-0+TDR | SL280UH110XV60C | R-410A | 35000 | 15.5 | 13 | - - - | - - - | - - - | No | 215222754 | - - - | USA | No
ML14XC1-036-233A** | CK40HT-48C-0+TDR | SLP99UH090XV36C | R-410A | 34800 | 15.5 | 13 | - - - | - - - | - - - | No | 215222755 | - - - | USA,Canada | No
ML14XC1-036-233A** | CK40HT-48C-0+TDR | SLP99UH090XV48C | R-410A | 34600 | 15.5 | 13 | - - - | - - - | - - - | No | 215222756 | - - - | USA,Canada | No
ML14XC1-036-233A** | CK40HT-48C-0+TDR | SLP99UH110XV60C | R-410A | 35000 | 15.5 | 13 | - - - | - - - | - - - | No | 215222757 | - - - | USA,Canada | No
ML14XC1-036-233A** | CK40HT-51/61C-0+TDR | EL195UH080NE48C | R-410A | 35400 | 15.5 | 13 | - - - | - - - | - - - | No | 215222181 | - - - | USA,Canada | No
ML14XC1-036-233A** | CK40HT-51/61C-0+TDR | EL195UH100NE60C | R-410A | 35400 | 15.5 | 13 | - - - | - - - | - - - | No | 215222182 | - - - | USA,Canada | No
ML14XC1-036-233A** | CK40HT-51/61C-0+TDR | EL196UH090XE48C | R-410A | 35200 | 15.5 | 13 | - - - | - - - | - - - | No | 215222183 | - - - | USA,Canada | No
ML14XC1-036-233A** | CK40HT-51/61C-0+TDR | EL196UH110XE60C | R-410A | 35400 | 15.5 | 13 | - - - | - - - | - - - | No | 215222184 | - - - | USA,Canada | No
ML14XC1-036-233A** | CK40HT-51/61C-0+TDR | EL280UH110E48C | R-410A | 35400 | 16 | 13 | - - - | - - - | - - - | No | 215221733 | - - - | USA | No
ML14XC1-036-233A** | CK40HT-51/61C-0+TDR | EL280UH110E60C | R-410A | 35800 | 16 | 13 | - - - | - - - | - - - | No | 215221734 | - - - | USA | No
ML14XC1-036-233A** | CK40HT-51/61C-0+TDR | EL297UH090XV36C | R-410A | 35200 | 15.5 | 13 | - - - | - - - | - - - | No | 215219416 | - - - | USA,Canada | No
ML14XC1-036-233A** | CK40HT-51/61C-0+TDR | EL297UH090XV48C | R-410A | 35200 | 15.5 | 13 | - - - | - - - | - - - | No | 215219417 | - - - | USA,Canada | No
ML14XC1-036-233A** | CK40HT-51/61C-0+TDR | EL297UH110XV48C | R-410A | 35400 | 15.5 | 13 | - - - | - - - | - - - | No | 215219418 | - - - | USA,Canada | No
ML14XC1-036-233A** | CK40HT-51/61C-0+TDR | EL297UH110XV60C | R-410A | 35600 | 15.5 | 13 | - - - | - - - | - - - | No | 215219419 | - - - | USA,Canada | No
ML14XC1-036-233A** | CK40HT-51/61C-0+TDR | ML180UH090E60C | R-410A | 35200 | 15.5 | 13 | - - - | - - - | - - - | No | 215222185 | - - - | USA | No
ML14XC1-036-233A** | CK40HT-51/61C-0+TDR | ML180UH110E60C | R-410A | 34800 | 15.5 | 13 | - - - | - - - | - - - | No | 215222186 | - - - | USA | No
ML14XC1-036-233A** | CK40HT-51/61C-0+TDR | ML180UH110V60C | R-410A | 35600 | 16 | 13 | - - - | - - - | - - - | No | 215222187 | - - - | USA | No
ML14XC1-036-233A** | CK40HT-51/61C-0+TDR | ML180UH110XE60C | R-410A | 34800 | 15.5 | 13 | - - - | - - - | - - - | No | 215222188 | - - - | USA | No
ML14XC1-036-233A** | CK40HT-51/61C-0+TDR | ML196UH090XE36C | R-410A | 35400 | 15.5 | 13 | - - - | - - - | - - - | No | 215222189 | - - - | USA,Canada | No
ML14XC1-036-233A** | CK40HT-51/61C-0+TDR | ML196UH090XE48C | R-410A | 35200 | 16 | 13 | - - - | - - - | - - - | No | 215222190 | - - - | USA,Canada | No
ML14XC1-036-233A** | CK40HT-51/61C-0+TDR | ML196UH090XE60C | R-410A | 35400 | 15.5 | 13 | - - - | - - - | - - - | No | 215222191 | - - - | USA,Canada | No
ML14XC1-036-233A** | CK40HT-51/61C-0+TDR | ML296UH090XV48C | R-410A | 35000 | 15.5 | 13 | - - - | - - - | - - - | No | 215222192 | - - - | USA,Canada | No
ML14XC1-036-233A** | CK40HT-51/61C-0+TDR | SL280UH080NV60C | R-410A | 35600 | 16 | 13 | - - - | - - - | - - - | No | 215222193 | - - - | USA | No
ML14XC1-036-233A** | CK40HT-51/61C-0+TDR | SL280UH090V60C | R-410A | 35600 | 16 | 13 | - - - | - - - | - - - | No | 215222194 | - - - | USA | No
ML14XC1-036-233A** | CK40HT-51/61C-0+TDR | SL280UH090XV60C | R-410A | 35600 | 16 | 13 | - - - | - - - | - - - | No | 215222195 | - - - | USA | No
ML14XC1-036-233A** | CK40HT-51/61C-0+TDR | SL280UH110V60C | R-410A | 35600 | 15.5 | 13 | - - - | - - - | - - - | No | 215222196 | - - - | USA | No
ML14XC1-036-233A** | CK40HT-51/61C-0+TDR | SL280UH110XV60C | R-410A | 35600 | 15.5 | 13 | - - - | - - - | - - - | No | 215222197 | - - - | USA | No
ML14XC1-036-233A** | CK40HT-51/61C-0+TDR | SLP99UH090XV36C | R-410A | 35200 | 15.5 | 13 | - - - | - - - | - - - | No | 215222198 | - - - | USA,Canada | No
ML14XC1-036-233A** | CK40HT-51/61C-0+TDR | SLP99UH090XV48C | R-410A | 35200 | 15.5 | 13 | - - - | - - - | - - - | No | 215222199 | - - - | USA,Canada | No
ML14XC1-036-233A** | CK40HT-51/61C-0+TDR | SLP99UH110XV60C | R-410A | 35600 | 15.5 | 13 | - - - | - - - | - - - | No | 215222200 | - - - | USA,Canada | No
ML14XC1-036-233A** | CRX35-30/36B+TDR | - - - | R-410A | 32600 | 13 | 11.7 | - - - | - - - | - - - | No | 213925733 | - - - | USA | No
ML14XC1-036-233A** | CRX35-30/36B+TDR | ML180DF070E36B | R-410A | 33600 | 14.5 | 12.5 | - - - | - - - | - - - | No | 213925783 | - - - | USA | No
ML14XC1-036-233A** | CRX35-30/36B+TDR | ML180DF090E48B | R-410A | 33800 | 15.1 | 12.5 | - - - | - - - | - - - | No | 213925784 | - - - | USA | No
ML14XC1-036-233A** | CRX35-30/36B+TDR | ML196DF045XE36B | R-410A | 34200 | 14 | 12.2 | - - - | - - - | - - - | No | 213925785 | - - - | USA,Canada | No
ML14XC1-036-233A** | CRX35-30/36B+TDR | ML196DF070XE48B | R-410A | 33800 | 14.5 | 12.5 | - - - | - - - | - - - | No | 213925786 | - - - | USA,Canada | No
ML14XC1-036-233A** | CRX35-30/36B+TDR | SL280DF090V48B | R-410A | 34200 | 14.5 | 12.5 | - - - | - - - | - - - | No | 213925787 | - - - | USA | No
ML14XC1-036-233A** | CRX35-30/36B+TDR | SLP99UH070XV36B | R-410A | 33800 | 14.5 | 12.5 | - - - | - - - | - - - | No | 213925788 | - - - | USA,Canada | No
ML14XC1-036-233A** | CRX35-30/36C+TDR | - - - | R-410A | 33600 | 13 | 11.7 | - - - | - - - | - - - | No | 213925734 | - - - | USA | No
ML14XC1-036-233A** | CRX35-30/36C+TDR | ML180DF110E60C | R-410A | 34400 | 15.5 | 13 | - - - | - - - | - - - | No | 213925793 | - - - | USA | No
ML14XC1-036-233A** | CRX35-30/36C+TDR | ML196DF090XE48C | R-410A | 34000 | 15.1 | 12.5 | - - - | - - - | - - - | No | 213925794 | - - - | USA,Canada | No
ML14XC1-036-233A** | CRX35-30/36C+TDR | ML196DF110XE60C | R-410A | 34000 | 15.1 | 12.5 | - - - | - - - | - - - | No | 213925795 | - - - | USA,Canada | No
ML14XC1-036-233A** | CRX35-30/36C+TDR | ML296DF090XV60C | R-410A | 34400 | 14.5 | 12.5 | - - - | - - - | - - - | No | 213925796 | - - - | USA,Canada | No
ML14XC1-036-233A** | CRX35-30/36C+TDR | SLP99DF090XV36C | R-410A | 34000 | 14.5 | 12.5 | - - - | - - - | - - - | No | 213925797 | - - - | USA,Canada | No
ML14XC1-036-233A** | CRX35-30/36C+TDR | SLP99DF090XV48C | R-410A | 34000 | 15.1 | 12.5 | - - - | - - - | - - - | No | 213925798 | - - - | USA,Canada | No
ML14XC1-036-233A** | CRX35-30/36C+TDR | SLP99DF090XV60C | R-410A | 34200 | 15.1 | 12.5 | - - - | - - - | - - - | No | 213925799 | - - - | USA,Canada | No
ML14XC1-036-233A** | CRX35-30/36C+TDR | SLP99DF110XV60C | R-410A | 34200 | 14.5 | 12.5 | - - - | - - - | - - - | No | 213925800 | - - - | USA,Canada | No
ML14XC1-036-233A** | CRX35-42B+TDR | - - - | R-410A | 33800 | 13 | 11.7 | - - - | - - - | - - - | No | 213925735 | - - - | USA | No
ML14XC1-036-233A** | CRX35-42B+TDR | EL280DF090E48B | R-410A | 34200 | 15.1 | 12.5 | - - - | - - - | - - - | No | 213925801 | - - - | USA | No
ML14XC1-036-233A** | CRX35-42B+TDR | ML180DF070E36B | R-410A | 33600 | 15.1 | 12.5 | - - - | - - - | - - - | No | 213925804 | - - - | USA | No
ML14XC1-036-233A** | CRX35-42B+TDR | ML180DF090E48B | R-410A | 34200 | 15.5 | 13 | - - - | - - - | - - - | No | 213925805 | - - - | USA | No
ML14XC1-036-233A** | CRX35-42B+TDR | ML196DF045XE36B | R-410A | 34400 | 14.5 | 12.2 | - - - | - - - | - - - | No | 213925806 | - - - | USA,Canada | No
ML14XC1-036-233A** | CRX35-42B+TDR | ML196DF070XE48B | R-410A | 34200 | 14.5 | 12.5 | - - - | - - - | - - - | No | 213925807 | - - - | USA,Canada | No
ML14XC1-036-233A** | CRX35-42B+TDR | SL280DF090V48B | R-410A | 34000 | 14.5 | 12.5 | - - - | - - - | - - - | No | 213925808 | - - - | USA | No
ML14XC1-036-233A** | CRX35-42B+TDR | SLP99DF070XV36B | R-410A | 34600 | 14.5 | 12.5 | - - - | - - - | - - - | No | 213925809 | - - - | USA,Canada | No
ML14XC1-036-233A** | CRX35-48C+TDR | - - - | R-410A | 33600 | 13 | 11.7 | - - - | - - - | - - - | No | 213925736 | - - - | USA | No
ML14XC1-036-233A** | CRX35-48C+TDR | ML196DF090XE48C | R-410A | 34200 | 15.5 | 13 | - - - | - - - | - - - | No | 213925814 | - - - | USA,Canada | No
ML14XC1-036-233A** | CRX35-48C+TDR | ML196DF110XE60C | R-410A | 34000 | 15.1 | 12.5 | - - - | - - - | - - - | No | 213925815 | - - - | USA,Canada | No
ML14XC1-036-233A** | CRX35-48C+TDR | ML296DF090XV60C | R-410A | 34400 | 15.1 | 12.5 | - - - | - - - | - - - | No | 213925816 | - - - | USA,Canada | No
ML14XC1-036-233A** | CRX35-48C+TDR | SL280DF110V60C | R-410A | 34200 | 15.5 | 13 | - - - | - - - | - - - | No | 213925817 | - - - | USA | No
ML14XC1-036-233A** | CRX35-48C+TDR | SLP99DF090XV36C | R-410A | 34000 | 15.1 | 12.5 | - - - | - - - | - - - | No | 213925818 | - - - | USA,Canada | No
ML14XC1-036-233A** | CRX35-48C+TDR | SLP99DF090XV48C | R-410A | 34000 | 15.1 | 12.5 | - - - | - - - | - - - | No | 213925819 | - - - | USA,Canada | No
ML14XC1-036-233A** | CRX35-48C+TDR | SLP99DF090XV60C | R-410A | 34600 | 15.1 | 13 | - - - | - - - | - - - | No | 213925820 | - - - | USA,Canada | No
ML14XC1-036-233A** | CRX35-48C+TDR | SLP99DF110XV60C | R-410A | 34600 | 15.1 | 13 | - - - | - - - | - - - | No | 213925821 | - - - | USA,Canada | No
ML14XC1-036-233A** | CRX35-50/60C+TDR | EL280DF090E48B | R-410A | 34400 | 15.5 | 13 | - - - | - - - | - - - | No | 213925822 | - - - | USA | No
ML14XC1-036-233A** | CRX35-50/60C+TDR | ML196DF090XE48C | R-410A | 34600 | 15.5 | 13 | - - - | - - - | - - - | No | 213925823 | - - - | USA,Canada | No
ML14XC1-036-233A** | CRX35-50/60C+TDR | ML196DF110XE60C | R-410A | 34400 | 15.1 | 12.5 | - - - | - - - | - - - | No | 213925824 | - - - | USA,Canada | No
ML14XC1-036-233A** | CX35-18/24A+TDR | ML180UH030V36A | R-410A | 32000 | 14 | 11.7 | - - - | - - - | - - - | No | 207767638 | - - - | USA | No
ML14XC1-036-233A** | CX35-18/24A+TDR | ML180UH045V36A | R-410A | 32000 | 14 | 11.7 | - - - | - - - | - - - | No | 207767639 | - - - | USA | No
ML14XC1-036-233A** | CX35-18/24A+TDR | ML180UH070V36A | R-410A | 32000 | 13 | 11.5 | - - - | - - - | - - - | No | 207767640 | - - - | USA | No
ML14XC1-036-233A** | CX35-18/24B+TDR | ML180UH070V36B | R-410A | 32000 | 14 | 11.7 | - - - | - - - | - - - | No | 207767641 | - - - | USA | No
ML14XC1-036-233A** | CX35-18/24B+TDR | ML180UH070V48B | R-410A | 32200 | 14 | 11.7 | - - - | - - - | - - - | No | 207767642 | - - - | USA | No
ML14XC1-036-233A** | CX35-18/24B+TDR | ML180UH090V48B | R-410A | 32000 | 14 | 11.7 | - - - | - - - | - - - | No | 207767643 | - - - | USA | No
ML14XC1-036-233A** | CX35-18/24B+TDR | ML196UH030XE36B | R-410A | 32000 | 13 | 11.5 | - - - | - - - | - - - | No | 207767644 | - - - | USA,Canada | No
ML14XC1-036-233A** | CX35-18/24B+TDR | ML196UH070XE48B | R-410A | 32200 | 13 | 11.5 | - - - | - - - | - - - | No | 207767645 | - - - | USA,Canada | No
ML14XC1-036-233A** | CX35-24A+TDR | ML180UH030V36A | R-410A | 33400 | 14.5 | 12.2 | - - - | - - - | - - - | No | 207767646 | - - - | USA | No
ML14XC1-036-233A** | CX35-24A+TDR | ML180UH045V36A | R-410A | 33400 | 14.5 | 12.2 | - - - | - - - | - - - | No | 207767647 | - - - | USA | No
ML14XC1-036-233A** | CX35-24A+TDR | ML180UH070E36A | R-410A | 33800 | 14.5 | 12.2 | - - - | - - - | - - - | No | 207767648 | - - - | USA | No
ML14XC1-036-233A** | CX35-24A+TDR | ML180UH070V36A | R-410A | 33400 | 14.5 | 12.2 | - - - | - - - | - - - | No | 207767649 | - - - | USA | No
ML14XC1-036-233A** | CX35-24A+TDR | ML180UH070XE36A | R-410A | 33800 | 14.5 | 12.2 | - - - | - - - | - - - | No | 207783700 | - - - | USA | No
ML14XC1-036-233A** | CX35-24B+TDR | ML180UH070V36B | R-410A | 33400 | 14.5 | 12.5 | - - - | - - - | - - - | No | 207767650 | - - - | USA | No
ML14XC1-036-233A** | CX35-24B+TDR | ML180UH070V48B | R-410A | 33800 | 14.5 | 12.5 | - - - | - - - | - - - | No | 207767651 | - - - | USA | No
ML14XC1-036-233A** | CX35-24B+TDR | ML180UH090V48B | R-410A | 33600 | 14.5 | 12.5 | - - - | - - - | - - - | No | 207767652 | - - - | USA | No
ML14XC1-036-233A** | CX35-24B+TDR | ML196UH030XE36B | R-410A | 33600 | 14.25 | 12 | - - - | - - - | - - - | No | 207767653 | - - - | USA,Canada | No
ML14XC1-036-233A** | CX35-24B+TDR | ML196UH070XE48B | R-410A | 34000 | 14.5 | 12.2 | - - - | - - - | - - - | No | 207767654 | - - - | USA,Canada | No
ML14XC1-036-233A** | CX35-30/36A+TDR | - - - | R-410A | 32600 | 13 | 11.5 | - - - | - - - | - - - | No | 207766961 | - - - | USA,Canada | No
ML14XC1-036-233A** | CX35-30/36A+TDR | ML180UH030V36A | R-410A | 33400 | 14.5 | 12.5 | - - - | - - - | - - - | No | 207767655 | - - - | USA | No
ML14XC1-036-233A** | CX35-30/36A+TDR | ML180UH045E36A | R-410A | 33200 | 14.5 | 12.2 | - - - | - - - | - - - | No | 207767656 | - - - | USA | No
ML14XC1-036-233A** | CX35-30/36A+TDR | ML180UH045V36A | R-410A | 33400 | 14.5 | 12.5 | - - - | - - - | - - - | No | 207767657 | - - - | USA | No
ML14XC1-036-233A** | CX35-30/36A+TDR | ML180UH045XE36A | R-410A | 33200 | 14.5 | 12.2 | - - - | - - - | - - - | No | 207767658 | - - - | USA | No
ML14XC1-036-233A** | CX35-30/36A+TDR | ML180UH070E36A | R-410A | 33600 | 14.5 | 12.2 | - - - | - - - | - - - | No | 207767659 | - - - | USA | No
ML14XC1-036-233A** | CX35-30/36A+TDR | ML180UH070V36A | R-410A | 33400 | 14.5 | 12.2 | - - - | - - - | - - - | No | 207767660 | - - - | USA | No
ML14XC1-036-233A** | CX35-30/36A+TDR | ML180UH070XE36A | R-410A | 33600 | 14.5 | 12.2 | - - - | - - - | - - - | No | 207783701 | - - - | USA | No
ML14XC1-036-233A** | CX35-30/36A+TDR | SL280UH060NV36A | R-410A | 33200 | 15 | 12.5 | - - - | - - - | - - - | No | 207767661 | - - - | USA | No
ML14XC1-036-233A** | CX35-30/36A+TDR | SL280UH070V36A | R-410A | 33200 | 14.25 | 12.2 | - - - | - - - | - - - | No | 207767662 | - - - | USA | No
ML14XC1-036-233A** | CX35-30/36A+TDR | SL280UH070XV36A | R-410A | 33200 | 14.25 | 12.2 | - - - | - - - | - - - | No | 207767663 | - - - | USA | No
ML14XC1-036-233A** | CX35-30/36B+TDR | - - - | R-410A | 32600 | 13 | 11.5 | - - - | - - - | - - - | No | 207766962 | - - - | USA,Canada | No
ML14XC1-036-233A** | CX35-30/36B+TDR | EL196UH045XE36B | R-410A | 33000 | 14.5 | 12.2 | - - - | - - - | - - - | No | 207767664 | - - - | USA,Canada | No
ML14XC1-036-233A** | CX35-30/36B+TDR | EL196UH070XE36B | R-410A | 33200 | 14 | 11.7 | - - - | - - - | - - - | No | 207767665 | - - - | USA,Canada | No
ML14XC1-036-233A** | CX35-30/36B+TDR | EL297UH045XV36B | R-410A | 33000 | 14.5 | 12.2 | - - - | - - - | - - - | No | 213187833 | - - - | USA,Canada | No
ML14XC1-036-233A** | CX35-30/36B+TDR | EL297UH070XV36B | R-410A | 33000 | 14.5 | 12.2 | - - - | - - - | - - - | No | 213187834 | - - - | USA,Canada | No
ML14XC1-036-233A** | CX35-30/36B+TDR | ML180UH070E36B | R-410A | 33200 | 15.1 | 12.5 | - - - | - - - | - - - | No | 207767670 | - - - | USA | No
ML14XC1-036-233A** | CX35-30/36B+TDR | ML180UH070V36B | R-410A | 33200 | 15 | 12.5 | - - - | - - - | - - - | No | 207767671 | - - - | USA | No
ML14XC1-036-233A** | CX35-30/36B+TDR | ML180UH070V48B | R-410A | 33600 | 15.1 | 12.5 | - - - | - - - | - - - | No | 207767672 | - - - | USA | No
ML14XC1-036-233A** | CX35-30/36B+TDR | ML180UH070XE36B | R-410A | 33200 | 15.1 | 12.5 | - - - | - - - | - - - | No | 207767673 | - - - | USA | No
ML14XC1-036-233A** | CX35-30/36B+TDR | ML180UH090E48B | R-410A | 33400 | 15 | 12.5 | - - - | - - - | - - - | No | 207767674 | - - - | USA | No
ML14XC1-036-233A** | CX35-30/36B+TDR | ML180UH090V48B | R-410A | 33400 | 15.1 | 12.5 | - - - | - - - | - - - | No | 207767675 | - - - | USA | No
ML14XC1-036-233A** | CX35-30/36B+TDR | ML180UH090XE48B | R-410A | 33400 | 15 | 12.5 | - - - | - - - | - - - | No | 207767676 | - - - | USA | No
ML14XC1-036-233A** | CX35-30/36B+TDR | ML196UH030XE36B | R-410A | 33600 | 14.25 | 12.2 | - - - | - - - | - - - | No | 207767677 | - - - | USA,Canada | No
ML14XC1-036-233A** | CX35-30/36B+TDR | ML196UH045XE36B | R-410A | 33000 | 14.5 | 12.2 | - - - | - - - | - - - | No | 207767678 | - - - | USA,Canada | No
ML14XC1-036-233A** | CX35-30/36B+TDR | ML196UH070XE36B | R-410A | 33200 | 14.5 | 12.2 | - - - | - - - | - - - | No | 207767679 | - - - | USA,Canada | No
ML14XC1-036-233A** | CX35-30/36B+TDR | ML196UH070XE48B | R-410A | 33400 | 15.1 | 12.5 | - - - | - - - | - - - | No | 207767680 | - - - | USA,Canada | No
ML14XC1-036-233A** | CX35-30/36B+TDR | ML296UH045XV36B | R-410A | 33200 | 14.5 | 12.2 | - - - | - - - | - - - | No | 207767681 | - - - | USA,Canada | No
ML14XC1-036-233A** | CX35-30/36B+TDR | ML296UH070XV36B | R-410A | 33400 | 14.25 | 12.2 | - - - | - - - | - - - | No | 207767682 | - - - | USA,Canada | No
ML14XC1-036-233A** | CX35-30/36B+TDR | SL280UH080NV48B | R-410A | 33400 | 15.1 | 12.5 | - - - | - - - | - - - | No | 207767683 | - - - | USA | No
ML14XC1-036-233A** | CX35-30/36B+TDR | SL280UH090V36B | R-410A | 33400 | 15.1 | 12.5 | - - - | - - - | - - - | No | 207767684 | - - - | USA | No
ML14XC1-036-233A** | CX35-30/36B+TDR | SL280UH090V48B | R-410A | 33400 | 15 | 12.5 | - - - | - - - | - - - | No | 207767685 | - - - | USA | No
ML14XC1-036-233A** | CX35-30/36B+TDR | SL280UH090XV48B | R-410A | 33400 | 15 | 12.5 | - - - | - - - | - - - | No | 207767686 | - - - | USA | No
ML14XC1-036-233A** | CX35-30/36B+TDR | SLP99DF070XV36B | R-410A | 33000 | 14.5 | 12.2 | - - - | - - - | - - - | No | 207767687 | - - - | USA,Canada | No
ML14XC1-036-233A** | CX35-30/36C+TDR | - - - | R-410A | 32600 | 13 | 11.5 | - - - | - - - | - - - | No | 207766963 | - - - | USA,Canada | No
ML14XC1-036-233A** | CX35-30/36C+TDR | EL196UH090XE48C | R-410A | 33200 | 15.1 | 12.5 | - - - | - - - | - - - | No | 207767688 | - - - | USA,Canada | No
ML14XC1-036-233A** | CX35-30/36C+TDR | EL196UH110XE60C | R-410A | 33800 | 15.1 | 12.5 | - - - | - - - | - - - | No | 207767689 | - - - | USA,Canada | No
ML14XC1-036-233A** | CX35-30/36C+TDR | EL297UH090XV36C | R-410A | 33400 | 14.5 | 12.5 | - - - | - - - | - - - | No | 213187835 | - - - | USA,Canada | No
ML14XC1-036-233A** | CX35-30/36C+TDR | EL297UH090XV48C | R-410A | 33200 | 15.1 | 12.5 | - - - | - - - | - - - | No | 213187836 | - - - | USA,Canada | No
ML14XC1-036-233A** | CX35-30/36C+TDR | EL297UH110XV48C | R-410A | 33400 | 15.1 | 12.5 | - - - | - - - | - - - | No | 213187837 | - - - | USA,Canada | No
ML14XC1-036-233A** | CX35-30/36C+TDR | ML180UH090E60C | R-410A | 33600 | 15.1 | 12.5 | - - - | - - - | - - - | No | 207767695 | - - - | USA | No
ML14XC1-036-233A** | CX35-30/36C+TDR | ML180UH110E60C | R-410A | 33200 | 15.1 | 12.5 | - - - | - - - | - - - | No | 207767696 | - - - | USA | No
ML14XC1-036-233A** | CX35-30/36C+TDR | ML180UH110V60C | R-410A | 33800 | 15.1 | 12.5 | - - - | - - - | - - - | No | 207767697 | - - - | USA | No
ML14XC1-036-233A** | CX35-30/36C+TDR | ML180UH110XE60C | R-410A | 33200 | 15.1 | 12.5 | - - - | - - - | - - - | No | 207767698 | - - - | USA | No
ML14XC1-036-233A** | CX35-30/36C+TDR | ML196UH090XE36C | R-410A | 33400 | 14.5 | 12.2 | - - - | - - - | - - - | No | 207767699 | - - - | USA,Canada | No
ML14XC1-036-233A** | CX35-30/36C+TDR | ML196UH090XE48C | R-410A | 33600 | 15.1 | 12.5 | - - - | - - - | - - - | No | 207767700 | - - - | USA,Canada | No
ML14XC1-036-233A** | CX35-30/36C+TDR | ML196UH090XE60C | R-410A | 33400 | 15 | 12.5 | - - - | - - - | - - - | No | 207767701 | - - - | USA,Canada | No
ML14XC1-036-233A** | CX35-30/36C+TDR | ML296UH090XV48C | R-410A | 33600 | 15 | 12.5 | - - - | - - - | - - - | No | 207767702 | - - - | USA,Canada | No
ML14XC1-036-233A** | CX35-30/36C+TDR | SLP99UH090XV36C | R-410A | 33400 | 14.5 | 12.5 | - - - | - - - | - - - | No | 207767703 | - - - | USA,Canada | No
ML14XC1-036-233A** | CX35-30/36C+TDR | SLP99UH090XV48C | R-410A | 33600 | 14.5 | 12.5 | - - - | - - - | - - - | No | 207767704 | - - - | USA,Canada | No
ML14XC1-036-233A** | CX35-30/36C+TDR | SLP99UH110XV60C | R-410A | 33800 | 15 | 12.5 | - - - | - - - | - - - | No | 207767705 | - - - | USA,Canada | No
ML14XC1-036-233A** | CX35-30A+TDR | - - - | R-410A | 33600 | 14 | 11.7 | - - - | - - - | - - - | No | 207766964 | - - - | USA,Canada | No
ML14XC1-036-233A** | CX35-30A+TDR | EL280UH045E36A | R-410A | 34600 | 14.5 | 12.5 | - - - | - - - | - - - | No | 207758761 | - - - | USA | No
ML14XC1-036-233A** | CX35-30A+TDR | EL280UH070E36A | R-410A | 34400 | 14.5 | 12.2 | - - - | - - - | - - - | No | 207758762 | - - - | USA | No
ML14XC1-036-233A** | CX35-30A+TDR | ML180UH030V36A | R-410A | 34200 | 15.1 | 12.5 | - - - | - - - | - - - | No | 207767706 | - - - | USA | No
ML14XC1-036-233A** | CX35-30A+TDR | ML180UH045E36A | R-410A | 34200 | 14.5 | 12.5 | - - - | - - - | - - - | No | 207767707 | - - - | USA | No
ML14XC1-036-233A** | CX35-30A+TDR | ML180UH045V36A | R-410A | 34200 | 15.1 | 12.5 | - - - | - - - | - - - | No | 207767708 | - - - | USA | No
ML14XC1-036-233A** | CX35-30A+TDR | ML180UH045XE36A | R-410A | 34200 | 14.5 | 12.5 | - - - | - - - | - - - | No | 207767709 | - - - | USA | No
ML14XC1-036-233A** | CX35-30A+TDR | ML180UH070E36A | R-410A | 33600 | 15.1 | 12.5 | - - - | - - - | - - - | No | 207767710 | - - - | USA | No
ML14XC1-036-233A** | CX35-30A+TDR | ML180UH070V36A | R-410A | 34200 | 15 | 12.5 | - - - | - - - | - - - | No | 207767711 | - - - | USA | No
ML14XC1-036-233A** | CX35-30A+TDR | ML180UH070XE36A | R-410A | 33600 | 15.1 | 12.5 | - - - | - - - | - - - | No | 207783702 | - - - | USA | No
ML14XC1-036-233A** | CX35-30A+TDR | SL280UH060NV36A | R-410A | 34400 | 15.1 | 12.5 | - - - | - - - | - - - | No | 207767712 | - - - | USA | No
ML14XC1-036-233A** | CX35-30A+TDR | SL280UH070V36A | R-410A | 34200 | 14.5 | 12.5 | - - - | - - - | - - - | No | 207767713 | - - - | USA | No
ML14XC1-036-233A** | CX35-30A+TDR | SL280UH070XV36A | R-410A | 34200 | 14.5 | 12.5 | - - - | - - - | - - - | No | 207767714 | - - - | USA | No
ML14XC1-036-233A** | CX35-30B+TDR | - - - | R-410A | 33600 | 14 | 11.7 | - - - | - - - | - - - | No | 207766965 | - - - | USA,Canada | No
ML14XC1-036-233A** | CX35-30B+TDR | EL196UH045XE36B | R-410A | 34000 | 15 | 12.5 | - - - | - - - | - - - | No | 207767715 | - - - | USA,Canada | No
ML14XC1-036-233A** | CX35-30B+TDR | EL196UH070XE36B | R-410A | 34000 | 15.1 | 12.5 | - - - | - - - | - - - | No | 207767716 | - - - | USA,Canada | No
ML14XC1-036-233A** | CX35-30B+TDR | EL280UH090E36B | R-410A | 34600 | 15.1 | 12.5 | - - - | - - - | - - - | No | 207758763 | - - - | USA | No
ML14XC1-036-233A** | CX35-30B+TDR | EL280UH090E48B | R-410A | 34400 | 15.1 | 12.5 | - - - | - - - | - - - | No | 207758764 | - - - | USA | No
ML14XC1-036-233A** | CX35-30B+TDR | EL297UH045XV36B | R-410A | 34200 | 14.5 | 12.5 | - - - | - - - | - - - | No | 213187838 | - - - | USA,Canada | No
ML14XC1-036-233A** | CX35-30B+TDR | EL297UH070XV36B | R-410A | 34200 | 14.5 | 12.5 | - - - | - - - | - - - | No | 213187839 | - - - | USA,Canada | No
ML14XC1-036-233A** | CX35-30B+TDR | ML180UH070E36B | R-410A | 34000 | 15.1 | 13 | - - - | - - - | - - - | No | 207767721 | - - - | USA | No
ML14XC1-036-233A** | CX35-30B+TDR | ML180UH070V36B | R-410A | 34200 | 15.1 | 12.5 | - - - | - - - | - - - | No | 207767722 | - - - | USA | No
ML14XC1-036-233A** | CX35-30B+TDR | ML180UH070V48B | R-410A | 34000 | 15.5 | 13 | - - - | - - - | - - - | No | 207767723 | - - - | USA | No
ML14XC1-036-233A** | CX35-30B+TDR | ML180UH070XE36B | R-410A | 34000 | 15.1 | 13 | - - - | - - - | - - - | No | 207767724 | - - - | USA | No
ML14XC1-036-233A** | CX35-30B+TDR | ML180UH090E48B | R-410A | 34200 | 15.1 | 12.5 | - - - | - - - | - - - | No | 207767725 | - - - | USA | No
ML14XC1-036-233A** | CX35-30B+TDR | ML180UH090V48B | R-410A | 34400 | 15.1 | 12.5 | - - - | - - - | - - - | No | 207767726 | - - - | USA | No
ML14XC1-036-233A** | CX35-30B+TDR | ML180UH090XE48B | R-410A | 34200 | 15.1 | 12.5 | - - - | - - - | - - - | No | 207767727 | - - - | USA | No
ML14XC1-036-233A** | CX35-30B+TDR | ML196UH030XE36B | R-410A | 34200 | 14.5 | 12.2 | - - - | - - - | - - - | No | 207767728 | - - - | USA,Canada | No
ML14XC1-036-233A** | CX35-30B+TDR | ML196UH045XE36B | R-410A | 34000 | 15 | 12.5 | - - - | - - - | - - - | No | 207767729 | - - - | USA,Canada | No
ML14XC1-036-233A** | CX35-30B+TDR | ML196UH070XE36B | R-410A | 34000 | 15.1 | 12.5 | - - - | - - - | - - - | No | 207767730 | - - - | USA,Canada | No
ML14XC1-036-233A** | CX35-30B+TDR | ML196UH070XE48B | R-410A | 34000 | 15.1 | 12.5 | - - - | - - - | - - - | No | 207767731 | - - - | USA,Canada | No
ML14XC1-036-233A** | CX35-30B+TDR | ML296UH045XV36B | R-410A | 34200 | 14.5 | 12.5 | - - - | - - - | - - - | No | 207767732 | - - - | USA,Canada | No
ML14XC1-036-233A** | CX35-30B+TDR | ML296UH070XV36B | R-410A | 34000 | 14.5 | 12.2 | - - - | - - - | - - - | No | 207767733 | - - - | USA,Canada | No
ML14XC1-036-233A** | CX35-30B+TDR | SL280UH080NV48B | R-410A | 34400 | 15.5 | 13 | - - - | - - - | - - - | No | 207767734 | - - - | USA | No
ML14XC1-036-233A** | CX35-30B+TDR | SL280UH090V36B | R-410A | 34400 | 15.5 | 13 | - - - | - - - | - - - | No | 207767735 | - - - | USA | No
ML14XC1-036-233A** | CX35-30B+TDR | SL280UH090V48B | R-410A | 34200 | 15.1 | 12.5 | - - - | - - - | - - - | No | 207767736 | - - - | USA | No
ML14XC1-036-233A** | CX35-30B+TDR | SL280UH090XV48B | R-410A | 34200 | 15.1 | 12.5 | - - - | - - - | - - - | No | 207767737 | - - - | USA | No
ML14XC1-036-233A** | CX35-30B+TDR | SLP99UH070XV36B | R-410A | 34200 | 14.5 | 12.5 | - - - | - - - | - - - | No | 207767738 | - - - | USA,Canada | No
ML14XC1-036-233A** | CX35-36A+TDR | - - - | R-410A | 33800 | 14 | 11.7 | - - - | - - - | - - - | No | 207766966 | - - - | USA,Canada | No
ML14XC1-036-233A** | CX35-36A+TDR | EL280UH045E36A | R-410A | 35000 | 14.5 | 12.5 | - - - | - - - | - - - | No | 207758766 | - - - | USA | No
ML14XC1-036-233A** | CX35-36A+TDR | EL280UH070E36A | R-410A | 34600 | 15.1 | 12.5 | - - - | - - - | - - - | No | 207758767 | - - - | USA | No
ML14XC1-036-233A** | CX35-36A+TDR | ML180UH030V36A | R-410A | 34600 | 15.1 | 12.5 | - - - | - - - | - - - | No | 207767739 | - - - | USA | No
ML14XC1-036-233A** | CX35-36A+TDR | ML180UH045E36A | R-410A | 34600 | 15 | 12.5 | - - - | - - - | - - - | No | 207767740 | - - - | USA | No
ML14XC1-036-233A** | CX35-36A+TDR | ML180UH045V36A | R-410A | 34600 | 15.1 | 12.5 | - - - | - - - | - - - | No | 207767741 | - - - | USA | No
ML14XC1-036-233A** | CX35-36A+TDR | ML180UH045XE36A | R-410A | 34600 | 15 | 12.5 | - - - | - - - | - - - | No | 207767742 | - - - | USA | No
ML14XC1-036-233A** | CX35-36A+TDR | ML180UH070E36A | R-410A | 34000 | 15.1 | 12.5 | - - - | - - - | - - - | No | 207767743 | - - - | USA | No
ML14XC1-036-233A** | CX35-36A+TDR | ML180UH070V36A | R-410A | 34600 | 15.1 | 12.5 | - - - | - - - | - - - | No | 207767744 | - - - | USA | No
ML14XC1-036-233A** | CX35-36A+TDR | ML180UH070XE36A | R-410A | 34000 | 15.1 | 12.5 | - - - | - - - | - - - | No | 207783703 | - - - | USA | No
ML14XC1-036-233A** | CX35-36A+TDR | SL280UH060NV36A | R-410A | 34600 | 15.1 | 12.5 | - - - | - - - | - - - | No | 207767745 | - - - | USA | No
ML14XC1-036-233A** | CX35-36A+TDR | SL280UH070V36A | R-410A | 34400 | 15 | 12.5 | - - - | - - - | - - - | No | 207767746 | - - - | USA | No
ML14XC1-036-233A** | CX35-36A+TDR | SL280UH070XV36A | R-410A | 34400 | 15 | 12.5 | - - - | - - - | - - - | No | 207767747 | - - - | USA | No
ML14XC1-036-233A** | CX35-36B+TDR | - - - | R-410A | 33800 | 14 | 11.7 | - - - | - - - | - - - | No | 207766939 | - - - | USA,Canada | No
ML14XC1-036-233A** | CX35-36B+TDR | EL196UH045XE36B | R-410A | 34400 | 15.1 | 12.5 | - - - | - - - | - - - | No | 207767748 | - - - | USA,Canada | No
ML14XC1-036-233A** | CX35-36B+TDR | EL196UH070XE36B | R-410A | 34400 | 15.1 | 12.5 | - - - | - - - | - - - | No | 207767749 | - - - | USA,Canada | No
ML14XC1-036-233A** | CX35-36B+TDR | EL280UH090E36B | R-410A | 34800 | 15.1 | 12.5 | - - - | - - - | - - - | No | 207758768 | - - - | USA | No
ML14XC1-036-233A** | CX35-36B+TDR | EL280UH090E48B | R-410A | 34800 | 15.5 | 13 | - - - | - - - | - - - | No | 207758769 | - - - | USA | No
ML14XC1-036-233A** | CX35-36B+TDR | EL297UH045XV36B | R-410A | 34400 | 15 | 12.5 | - - - | - - - | - - - | No | 213187840 | - - - | USA,Canada | No
ML14XC1-036-233A** | CX35-36B+TDR | EL297UH070XV36B | R-410A | 34600 | 15 | 12.5 | - - - | - - - | - - - | No | 213187841 | - - - | USA,Canada | No
ML14XC1-036-233A** | CX35-36B+TDR | ML180UH070E36B | R-410A | 34400 | 15.5 | 13 | - - - | - - - | - - - | No | 207767754 | - - - | USA | No
ML14XC1-036-233A** | CX35-36B+TDR | ML180UH070V36B | R-410A | 34600 | 15.5 | 13 | - - - | - - - | - - - | No | 207767755 | - - - | USA | No
ML14XC1-036-233A** | CX35-36B+TDR | ML180UH070V48B | R-410A | 34400 | 15.5 | 13 | - - - | - - - | - - - | No | 207767756 | - - - | USA | No
ML14XC1-036-233A** | CX35-36B+TDR | ML180UH070XE36B | R-410A | 34400 | 15.5 | 13 | - - - | - - - | - - - | No | 207767757 | - - - | USA | No
ML14XC1-036-233A** | CX35-36B+TDR | ML180UH090E48B | R-410A | 34800 | 15.5 | 13 | - - - | - - - | - - - | No | 207767758 | - - - | USA | No
ML14XC1-036-233A** | CX35-36B+TDR | ML180UH090V48B | R-410A | 34600 | 15.5 | 13 | - - - | - - - | - - - | No | 207767759 | - - - | USA | No
ML14XC1-036-233A** | CX35-36B+TDR | ML180UH090XE48B | R-410A | 34800 | 15.5 | 13 | - - - | - - - | - - - | No | 207767760 | - - - | USA | No
ML14XC1-036-233A** | CX35-36B+TDR | ML196UH030XE36B | R-410A | 34600 | 14.5 | 12.2 | - - - | - - - | - - - | No | 207767761 | - - - | USA,Canada | No
ML14XC1-036-233A** | CX35-36B+TDR | ML196UH045XE36B | R-410A | 34400 | 15.1 | 12.5 | - - - | - - - | - - - | No | 207767762 | - - - | USA,Canada | No
ML14XC1-036-233A** | CX35-36B+TDR | ML196UH070XE36B | R-410A | 34400 | 15.1 | 12.5 | - - - | - - - | - - - | No | 207767763 | - - - | USA,Canada | No
ML14XC1-036-233A** | CX35-36B+TDR | ML196UH070XE48B | R-410A | 34400 | 15.1 | 12.5 | - - - | - - - | - - - | No | 207767764 | - - - | USA,Canada | No
ML14XC1-036-233A** | CX35-36B+TDR | ML296UH045XV36B | R-410A | 34400 | 15 | 12.5 | - - - | - - - | - - - | No | 207767765 | - - - | USA,Canada | No
ML14XC1-036-233A** | CX35-36B+TDR | ML296UH070XV36B | R-410A | 34400 | 14.5 | 12.5 | - - - | - - - | - - - | No | 207767766 | - - - | USA,Canada | No
ML14XC1-036-233A** | CX35-36B+TDR | SL280UH080NV48B | R-410A | 34800 | 15.5 | 13 | - - - | - - - | - - - | No | 207767767 | - - - | USA | No
ML14XC1-036-233A** | CX35-36B+TDR | SL280UH090V36B | R-410A | 34600 | 15.5 | 13 | - - - | - - - | - - - | No | 207767768 | - - - | USA | No
ML14XC1-036-233A** | CX35-36B+TDR | SL280UH090V48B | R-410A | 34600 | 15.5 | 13 | - - - | - - - | - - - | No | 207767769 | - - - | USA | No
ML14XC1-036-233A** | CX35-36B+TDR | SL280UH090XV48B | R-410A | 34600 | 15.5 | 13 | - - - | - - - | - - - | No | 207767770 | - - - | USA | No
ML14XC1-036-233A** | CX35-36B+TDR | SLP99UH070XV36B | R-410A | 34600 | 15 | 12.5 | - - - | - - - | - - - | No | 207767771 | - - - | USA,Canada | No
ML14XC1-036-233A** | CX35-48B+TDR | - - - | R-410A | 34000 | 14 | 12 | - - - | - - - | - - - | No | 207766967 | - - - | USA,Canada | No
ML14XC1-036-233A** | CX35-48B+TDR | EL196UH045XE36B | R-410A | 34600 | 15.1 | 12.5 | - - - | - - - | - - - | No | 207767772 | - - - | USA,Canada | No
ML14XC1-036-233A** | CX35-48B+TDR | EL196UH070XE36B | R-410A | 34600 | 15.1 | 12.5 | - - - | - - - | - - - | No | 207767773 | - - - | USA,Canada | No
ML14XC1-036-233A** | CX35-48B+TDR | EL280UH045E36A | R-410A | 34200 | 15.5 | 13 | - - - | - - - | - - - | No | 207758771 | - - - | USA | No
ML14XC1-036-233A** | CX35-48B+TDR | EL280UH070E36A | R-410A | 35000 | 15.1 | 13 | - - - | - - - | - - - | No | 207758772 | - - - | USA | No
ML14XC1-036-233A** | CX35-48B+TDR | EL280UH090E36B | R-410A | 35200 | 15.1 | 13 | - - - | - - - | - - - | No | 207758773 | - - - | USA | No
ML14XC1-036-233A** | CX35-48B+TDR | EL280UH090E48B | R-410A | 35000 | 15.5 | 13 | - - - | - - - | - - - | No | 207758774 | - - - | USA | No
ML14XC1-036-233A** | CX35-48B+TDR | EL297UH045XV36B | R-410A | 34800 | 15.1 | 12.5 | - - - | - - - | - - - | No | 213187842 | - - - | USA,Canada | No
ML14XC1-036-233A** | CX35-48B+TDR | EL297UH070XV36B | R-410A | 34800 | 15.1 | 12.5 | - - - | - - - | - - - | No | 213187843 | - - - | USA,Canada | No
ML14XC1-036-233A** | CX35-48B+TDR | ML180UH070E36B | R-410A | 34600 | 15.5 | 13 | - - - | - - - | - - - | No | 207767778 | - - - | USA | No
ML14XC1-036-233A** | CX35-48B+TDR | ML180UH070V36B | R-410A | 34600 | 15.5 | 13 | - - - | - - - | - - - | No | 207767779 | - - - | USA | No
ML14XC1-036-233A** | CX35-48B+TDR | ML180UH070V48B | R-410A | 34400 | 15.5 | 13 | - - - | - - - | - - - | No | 207767780 | - - - | USA | No
ML14XC1-036-233A** | CX35-48B+TDR | ML180UH070XE36B | R-410A | 34600 | 15.5 | 13 | - - - | - - - | - - - | No | 207767781 | - - - | USA | No
ML14XC1-036-233A** | CX35-48B+TDR | ML180UH090E48B | R-410A | 35000 | 15.5 | 13 | - - - | - - - | - - - | No | 207767782 | - - - | USA | No
ML14XC1-036-233A** | CX35-48B+TDR | ML180UH090V48B | R-410A | 35000 | 15.5 | 13 | - - - | - - - | - - - | No | 207767783 | - - - | USA | No
ML14XC1-036-233A** | CX35-48B+TDR | ML180UH090XE48B | R-410A | 35000 | 15.5 | 13 | - - - | - - - | - - - | No | 207767784 | - - - | USA | No
ML14XC1-036-233A** | CX35-48B+TDR | ML196UH030XE36B | R-410A | 34800 | 14.5 | 12.5 | - - - | - - - | - - - | No | 207767785 | - - - | USA,Canada | No
ML14XC1-036-233A** | CX35-48B+TDR | ML196UH045XE36B | R-410A | 34600 | 15.1 | 12.5 | - - - | - - - | - - - | No | 207767786 | - - - | USA,Canada | No
ML14XC1-036-233A** | CX35-48B+TDR | ML196UH070XE36B | R-410A | 34600 | 15.1 | 12.5 | - - - | - - - | - - - | No | 207767787 | - - - | USA,Canada | No
ML14XC1-036-233A** | CX35-48B+TDR | ML196UH070XE48B | R-410A | 34400 | 15.1 | 12.5 | - - - | - - - | - - - | No | 207767788 | - - - | USA,Canada | No
ML14XC1-036-233A** | CX35-48B+TDR | ML296UH045XV36B | R-410A | 34800 | 15.1 | 12.5 | - - - | - - - | - - - | No | 207767789 | - - - | USA,Canada | No
ML14XC1-036-233A** | CX35-48B+TDR | ML296UH070XV36B | R-410A | 34600 | 14.5 | 12.5 | - - - | - - - | - - - | No | 207767790 | - - - | USA,Canada | No
ML14XC1-036-233A** | CX35-48B+TDR | SL280UH080NV48B | R-410A | 35000 | 15.5 | 13 | - - - | - - - | - - - | No | 207767791 | - - - | USA | No
ML14XC1-036-233A** | CX35-48B+TDR | SL280UH090V36B | R-410A | 34800 | 15.5 | 13 | - - - | - - - | - - - | No | 207767792 | - - - | USA | No
ML14XC1-036-233A** | CX35-48B+TDR | SL280UH090V48B | R-410A | 34800 | 15.5 | 13 | - - - | - - - | - - - | No | 207767793 | - - - | USA | No
ML14XC1-036-233A** | CX35-48B+TDR | SL280UH090XV48B | R-410A | 34800 | 15.5 | 13 | - - - | - - - | - - - | No | 207767794 | - - - | USA | No
ML14XC1-036-233A** | CX35-48B+TDR | SLP99UH070XV36B | R-410A | 34800 | 15.1 | 12.5 | - - - | - - - | - - - | No | 207767795 | - - - | USA,Canada | No
ML14XC1-036-233A** | CX35-48C+TDR | - - - | R-410A | 34000 | 14 | 12 | - - - | - - - | - - - | No | 207766968 | - - - | USA,Canada | No
ML14XC1-036-233A** | CX35-48C+TDR | EL196UH090XE48C | R-410A | 34800 | 15.5 | 13 | - - - | - - - | - - - | No | 207767796 | - - - | USA,Canada | No
ML14XC1-036-233A** | CX35-48C+TDR | EL196UH110XE60C | R-410A | 35400 | 15.5 | 13 | - - - | - - - | - - - | No | 207767797 | - - - | USA,Canada | No
ML14XC1-036-233A** | CX35-48C+TDR | EL280UH110E48C | R-410A | 35000 | 15.5 | 13 | - - - | - - - | - - - | No | 207758776 | - - - | USA | No
ML14XC1-036-233A** | CX35-48C+TDR | EL280UH110E60C | R-410A | 35400 | 15.5 | 13 | - - - | - - - | - - - | No | 207758777 | - - - | USA | No
ML14XC1-036-233A** | CX35-48C+TDR | EL297UH090XV36C | R-410A | 35000 | 15.5 | 13 | - - - | - - - | - - - | No | 213187844 | - - - | USA,Canada | No
ML14XC1-036-233A** | CX35-48C+TDR | EL297UH090XV48C | R-410A | 34600 | 15.5 | 13 | - - - | - - - | - - - | No | 213187845 | - - - | USA,Canada | No
ML14XC1-036-233A** | CX35-48C+TDR | EL297UH110XV48C | R-410A | 35000 | 15.5 | 13 | - - - | - - - | - - - | No | 213187846 | - - - | USA,Canada | No
ML14XC1-036-233A** | CX35-48C+TDR | EL297UH110XV60C | R-410A | 35200 | 15.5 | 13 | - - - | - - - | - - - | No | 213187847 | - - - | USA,Canada | No
ML14XC1-036-233A** | CX35-48C+TDR | ML180UH090E60C | R-410A | 35200 | 15.5 | 13 | - - - | - - - | - - - | No | 207767804 | - - - | USA | No
ML14XC1-036-233A** | CX35-48C+TDR | ML180UH110E60C | R-410A | 35000 | 15.5 | 13 | - - - | - - - | - - - | No | 207767805 | - - - | USA | No
ML14XC1-036-233A** | CX35-48C+TDR | ML180UH110V60C | R-410A | 35400 | 16 | 13 | - - - | - - - | - - - | No | 207767806 | - - - | USA | No
ML14XC1-036-233A** | CX35-48C+TDR | ML180UH110XE60C | R-410A | 35000 | 15.5 | 13 | - - - | - - - | - - - | No | 207767807 | - - - | USA | No
ML14XC1-036-233A** | CX35-48C+TDR | ML196UH090XE36C | R-410A | 35000 | 15.1 | 13 | - - - | - - - | - - - | No | 207767808 | - - - | USA,Canada | No
ML14XC1-036-233A** | CX35-48C+TDR | ML196UH090XE48C | R-410A | 34800 | 15.5 | 13 | - - - | - - - | - - - | No | 207767809 | - - - | USA,Canada | No
ML14XC1-036-233A** | CX35-48C+TDR | ML196UH090XE60C | R-410A | 35200 | 15.5 | 13 | - - - | - - - | - - - | No | 207767810 | - - - | USA,Canada | No
ML14XC1-036-233A** | CX35-48C+TDR | ML296UH090XV48C | R-410A | 34600 | 15.5 | 13 | - - - | - - - | - - - | No | 207767811 | - - - | USA,Canada | No
ML14XC1-036-233A** | CX35-48C+TDR | ML296UH110XV60C | R-410A | 35200 | 15.5 | 13 | - - - | - - - | - - - | No | 207767812 | - - - | USA,Canada | No
ML14XC1-036-233A** | CX35-48C+TDR | SL280UH080NV60C | R-410A | 35200 | 16 | 13 | - - - | - - - | - - - | No | 207767813 | - - - | USA | No
ML14XC1-036-233A** | CX35-48C+TDR | SL280UH090V60C | R-410A | 35400 | 15.5 | 13 | - - - | - - - | - - - | No | 207767814 | - - - | USA | No
ML14XC1-036-233A** | CX35-48C+TDR | SL280UH090XV60C | R-410A | 35400 | 15.5 | 13 | - - - | - - - | - - - | No | 207767815 | - - - | USA | No
ML14XC1-036-233A** | CX35-48C+TDR | SL280UH110V60C | R-410A | 35200 | 15.5 | 13 | - - - | - - - | - - - | No | 207767816 | - - - | USA | No
ML14XC1-036-233A** | CX35-48C+TDR | SL280UH110XV60C | R-410A | 35200 | 15.5 | 13 | - - - | - - - | - - - | No | 207767817 | - - - | USA | No
ML14XC1-036-233A** | CX35-48C+TDR | SLP99UH090XV36C | R-410A | 35000 | 15.5 | 13 | - - - | - - - | - - - | No | 207767818 | - - - | USA,Canada | No
ML14XC1-036-233A** | CX35-48C+TDR | SLP99UH090XV48C | R-410A | 34600 | 15.5 | 13 | - - - | - - - | - - - | No | 207767819 | - - - | USA,Canada | No
ML14XC1-036-233A** | CX35-48C+TDR | SLP99UH110XV60C | R-410A | 35200 | 15.5 | 13 | - - - | - - - | - - - | No | 207767820 | - - - | USA,Canada | No
ML14XC1-036-233A** | CX35-49C+TDR | - - - | R-410A | 34200 | 14 | 12 | - - - | - - - | - - - | No | 207766969 | - - - | USA,Canada | No
ML14XC1-036-233A** | CX35-49C+TDR | EL196UH090XE48C | R-410A | 35000 | 16 | 13 | - - - | - - - | - - - | No | 207767821 | - - - | USA,Canada | No
ML14XC1-036-233A** | CX35-49C+TDR | EL196UH110XE60C | R-410A | 35800 | 16 | 13 | - - - | - - - | - - - | No | 207767822 | - - - | USA,Canada | No
ML14XC1-036-233A** | CX35-49C+TDR | EL297UH090XV36C | R-410A | 35200 | 15.5 | 13 | - - - | - - - | - - - | No | 213187848 | - - - | USA,Canada | No
ML14XC1-036-233A** | CX35-49C+TDR | EL297UH090XV48C | R-410A | 35000 | 15.5 | 13 | - - - | - - - | - - - | No | 213187849 | - - - | USA,Canada | No
ML14XC1-036-233A** | CX35-49C+TDR | EL297UH110XV48C | R-410A | 35200 | 15.5 | 13 | - - - | - - - | - - - | No | 213187850 | - - - | USA,Canada | No
ML14XC1-036-233A** | CX35-49C+TDR | EL297UH110XV60C | R-410A | 35400 | 16 | 13 | - - - | - - - | - - - | No | 213187851 | - - - | USA,Canada | No
ML14XC1-036-233A** | CX35-49C+TDR | ML180UH090E60C | R-410A | 35400 | 16 | 13 | - - - | - - - | - - - | No | 207767829 | - - - | USA | No
ML14XC1-036-233A** | CX35-49C+TDR | ML180UH110E60C | R-410A | 35200 | 16 | 13 | - - - | - - - | - - - | No | 207767830 | - - - | USA | No
ML14XC1-036-233A** | CX35-49C+TDR | ML180UH110V60C | R-410A | 35600 | 16 | 13 | - - - | - - - | - - - | No | 207767831 | - - - | USA | No
ML14XC1-036-233A** | CX35-49C+TDR | ML180UH110XE60C | R-410A | 35200 | 16 | 13 | - - - | - - - | - - - | No | 207767832 | - - - | USA | No
ML14XC1-036-233A** | CX35-49C+TDR | ML196UH090XE36C | R-410A | 35200 | 15.1 | 13 | - - - | - - - | - - - | No | 207767833 | - - - | USA,Canada | No
ML14XC1-036-233A** | CX35-49C+TDR | ML196UH090XE48C | R-410A | 35000 | 16 | 13 | - - - | - - - | - - - | No | 207767834 | - - - | USA,Canada | No
ML14XC1-036-233A** | CX35-49C+TDR | ML196UH090XE60C | R-410A | 35400 | 15.5 | 13 | - - - | - - - | - - - | No | 207767835 | - - - | USA,Canada | No
ML14XC1-036-233A** | CX35-49C+TDR | ML296UH090XV48C | R-410A | 34800 | 15.5 | 13 | - - - | - - - | - - - | No | 207767836 | - - - | USA,Canada | No
ML14XC1-036-233A** | CX35-49C+TDR | ML296UH110XV60C | R-410A | 35000 | 16 | 13 | - - - | - - - | - - - | No | 207767837 | - - - | USA,Canada | No
ML14XC1-036-233A** | CX35-49C+TDR | SL280UH080NV60C | R-410A | 35600 | 16 | 13 | - - - | - - - | - - - | No | 207767838 | - - - | USA | No
ML14XC1-036-233A** | CX35-49C+TDR | SL280UH090V60C | R-410A | 35600 | 15.5 | 13 | - - - | - - - | - - - | No | 207767839 | - - - | USA | No
ML14XC1-036-233A** | CX35-49C+TDR | SL280UH090XV60C | R-410A | 35600 | 15.5 | 13 | - - - | - - - | - - - | No | 207767840 | - - - | USA | No
ML14XC1-036-233A** | CX35-49C+TDR | SL280UH110V60C | R-410A | 35400 | 15.5 | 13 | - - - | - - - | - - - | No | 207767841 | - - - | USA | No
ML14XC1-036-233A** | CX35-49C+TDR | SL280UH110XV60C | R-410A | 35400 | 15.5 | 13 | - - - | - - - | - - - | No | 207767842 | - - - | USA | No
ML14XC1-036-233A** | CX35-49C+TDR | SLP99UH090XV36C | R-410A | 35200 | 15.5 | 13 | - - - | - - - | - - - | No | 207767843 | - - - | USA,Canada | No
ML14XC1-036-233A** | CX35-49C+TDR | SLP99UH090XV48C | R-410A | 35000 | 15.5 | 13 | - - - | - - - | - - - | No | 207767844 | - - - | USA,Canada | No
ML14XC1-036-233A** | CX35-49C+TDR | SLP99UH110XV60C | R-410A | 35400 | 16 | 13 | - - - | - - - | - - - | No | 207767845 | - - - | USA,Canada | No
ML14XC1-036-233A** | CX35-50/60C+TDR | - - - | R-410A | 33800 | 14 | 11.7 | - - - | - - - | - - - | No | 207766970 | - - - | USA,Canada | No
ML14XC1-036-233A** | CX35-50/60C+TDR | EL196UH090XE48C | R-410A | 34600 | 15.5 | 13 | - - - | - - - | - - - | No | 207767846 | - - - | USA,Canada | No
ML14XC1-036-233A** | CX35-50/60C+TDR | EL196UH110XE60C | R-410A | 35200 | 15.5 | 13 | - - - | - - - | - - - | No | 207767847 | - - - | USA,Canada | No
ML14XC1-036-233A** | CX35-50/60C+TDR | EL280UH110E48C | R-410A | 34600 | 15.5 | 13 | - - - | - - - | - - - | No | 207758778 | - - - | USA | No
ML14XC1-036-233A** | CX35-50/60C+TDR | EL280UH110E60C | R-410A | 35200 | 15.5 | 13 | - - - | - - - | - - - | No | 207758779 | - - - | USA | No
ML14XC1-036-233A** | CX35-50/60C+TDR | EL297UH090XV36C | R-410A | 34600 | 15.1 | 13 | - - - | - - - | - - - | No | 213187852 | - - - | USA,Canada | No
ML14XC1-036-233A** | CX35-50/60C+TDR | EL297UH090XV48C | R-410A | 34400 | 15.5 | 13 | - - - | - - - | - - - | No | 213187853 | - - - | USA,Canada | No
ML14XC1-036-233A** | CX35-50/60C+TDR | EL297UH110XV48C | R-410A | 34600 | 15.5 | 13 | - - - | - - - | - - - | No | 213187854 | - - - | USA,Canada | No
ML14XC1-036-233A** | CX35-50/60C+TDR | EL297UH110XV60C | R-410A | 35000 | 15.5 | 13 | - - - | - - - | - - - | No | 213187855 | - - - | USA,Canada | No
ML14XC1-036-233A** | CX35-50/60C+TDR | ML180UH090E60C | R-410A | 34800 | 15.5 | 13 | - - - | - - - | - - - | No | 207767854 | - - - | USA | No
ML14XC1-036-233A** | CX35-50/60C+TDR | ML180UH110E60C | R-410A | 34600 | 15.5 | 13 | - - - | - - - | - - - | No | 207767855 | - - - | USA | No
ML14XC1-036-233A** | CX35-50/60C+TDR | ML180UH110V60C | R-410A | 35200 | 15.5 | 13 | - - - | - - - | - - - | No | 207767856 | - - - | USA | No
ML14XC1-036-233A** | CX35-50/60C+TDR | ML180UH110XE60C | R-410A | 34600 | 15.5 | 13 | - - - | - - - | - - - | No | 207767857 | - - - | USA | No
ML14XC1-036-233A** | CX35-50/60C+TDR | ML196UH090XE36C | R-410A | 34600 | 15.1 | 12.5 | - - - | - - - | - - - | No | 207767858 | - - - | USA,Canada | No
ML14XC1-036-233A** | CX35-50/60C+TDR | ML196UH090XE48C | R-410A | 34600 | 15.5 | 13 | - - - | - - - | - - - | No | 207767859 | - - - | USA,Canada | No
ML14XC1-036-233A** | CX35-50/60C+TDR | ML196UH090XE60C | R-410A | 34800 | 15.5 | 13 | - - - | - - - | - - - | No | 207767860 | - - - | USA,Canada | No
ML14XC1-036-233A** | CX35-50/60C+TDR | ML296UH090XV48C | R-410A | 34200 | 15.5 | 13 | - - - | - - - | - - - | No | 207767861 | - - - | USA,Canada | No
ML14XC1-036-233A** | CX35-50/60C+TDR | ML296UH110XV60C | R-410A | 35000 | 15.5 | 13 | - - - | - - - | - - - | No | 207767862 | - - - | USA,Canada | No
ML14XC1-036-233A** | CX35-50/60C+TDR | SL280UH080NV60C | R-410A | 35000 | 15.5 | 13 | - - - | - - - | - - - | No | 207767863 | - - - | USA | No
ML14XC1-036-233A** | CX35-50/60C+TDR | SL280UH090V60C | R-410A | 35000 | 15.5 | 13 | - - - | - - - | - - - | No | 207767864 | - - - | USA | No
ML14XC1-036-233A** | CX35-50/60C+TDR | SL280UH090XV60C | R-410A | 35000 | 15.5 | 13 | - - - | - - - | - - - | No | 207767865 | - - - | USA | No
ML14XC1-036-233A** | CX35-50/60C+TDR | SL280UH110V60C | R-410A | 34800 | 15.1 | 13 | - - - | - - - | - - - | No | 207767866 | - - - | USA | No
ML14XC1-036-233A** | CX35-50/60C+TDR | SL280UH110XV60C | R-410A | 34800 | 15.1 | 13 | - - - | - - - | - - - | No | 207767867 | - - - | USA | No
ML14XC1-036-233A** | CX35-50/60C+TDR | SLP99UH090XV36C | R-410A | 34600 | 15.1 | 13 | - - - | - - - | - - - | No | 207767868 | - - - | USA,Canada | No
ML14XC1-036-233A** | CX35-50/60C+TDR | SLP99UH090XV48C | R-410A | 34400 | 15.5 | 13 | - - - | - - - | - - - | No | 207767869 | - - - | USA,Canada | No
ML14XC1-036-233A** | CX35-50/60C+TDR | SLP99UH110XV60C | R-410A | 35000 | 15.5 | 13 | - - - | - - - | - - - | No | 207767870 | - - - | USA,Canada | No
ML14XC1-036-233A** | CX35-60C+TDR | - - - | R-410A | 34800 | 14.25 | 12.2 | - - - | - - - | - - - | No | 207766971 | - - - | USA,Canada | No
ML14XC1-036-233A** | CX35-60C+TDR | EL196UH090XE48C | R-410A | 35800 | 16 | 13 | - - - | - - - | - - - | No | 207767871 | - - - | USA,Canada | No
ML14XC1-036-233A** | CX35-60C+TDR | EL196UH110XE60C | R-410A | 36000 | 16 | 13 | - - - | - - - | - - - | No | 207767872 | - - - | USA,Canada | No
ML14XC1-036-233A** | CX35-60C+TDR | EL297UH090XV36C | R-410A | 35600 | 15.5 | 13 | - - - | - - - | - - - | No | 213187856 | - - - | USA,Canada | No
ML14XC1-036-233A** | CX35-60C+TDR | EL297UH090XV48C | R-410A | 35400 | 15.5 | 13 | - - - | - - - | - - - | No | 213187857 | - - - | USA,Canada | No
ML14XC1-036-233A** | CX35-60C+TDR | EL297UH110XV48C | R-410A | 35600 | 16 | 13 | - - - | - - - | - - - | No | 213187858 | - - - | USA,Canada | No
ML14XC1-036-233A** | CX35-60C+TDR | EL297UH110XV60C | R-410A | 35800 | 16 | 13 | - - - | - - - | - - - | No | 213187859 | - - - | USA,Canada | No
ML14XC1-036-233A** | CX35-60C+TDR | ML180UH090E60C | R-410A | 35800 | 16 | 13 | - - - | - - - | - - - | No | 207767879 | - - - | USA | No
ML14XC1-036-233A** | CX35-60C+TDR | ML180UH110E60C | R-410A | 35400 | 16 | 13 | - - - | - - - | - - - | No | 207767880 | - - - | USA | No
ML14XC1-036-233A** | CX35-60C+TDR | ML180UH110V60C | R-410A | 36000 | 16 | 13 | - - - | - - - | - - - | No | 207767881 | - - - | USA | No
ML14XC1-036-233A** | CX35-60C+TDR | ML180UH110XE60C | R-410A | 35400 | 16 | 13 | - - - | - - - | - - - | No | 207767882 | - - - | USA | No
ML14XC1-036-233A** | CX35-60C+TDR | ML196UH090XE36C | R-410A | 35600 | 15.5 | 13 | - - - | - - - | - - - | No | 207767883 | - - - | USA,Canada | No
ML14XC1-036-233A** | CX35-60C+TDR | ML196UH090XE48C | R-410A | 35400 | 16 | 13 | - - - | - - - | - - - | No | 207767884 | - - - | USA,Canada | No
ML14XC1-036-233A** | CX35-60C+TDR | ML196UH090XE60C | R-410A | 35600 | 15.5 | 13 | - - - | - - - | - - - | No | 207767885 | - - - | USA,Canada | No
ML14XC1-036-233A** | CX35-60C+TDR | ML296UH090XV48C | R-410A | 35800 | 15.5 | 13 | - - - | - - - | - - - | No | 207767886 | - - - | USA,Canada | No
ML14XC1-036-233A** | CX35-60C+TDR | ML296UH110XV60C | R-410A | 35800 | 16 | 13 | - - - | - - - | - - - | No | 207767887 | - - - | USA,Canada | No
ML14XC1-036-233A** | CX35-60C+TDR | SL280UH080NV60C | R-410A | 36000 | 16 | 13 | - - - | - - - | - - - | No | 207767888 | - - - | USA | No
ML14XC1-036-233A** | CX35-60C+TDR | SL280UH090V60C | R-410A | 36000 | 16 | 13 | - - - | - - - | - - - | No | 207767889 | - - - | USA | No
ML14XC1-036-233A** | CX35-60C+TDR | SL280UH090XV60C | R-410A | 36000 | 16 | 13 | - - - | - - - | - - - | No | 207767890 | - - - | USA | No
ML14XC1-036-233A** | CX35-60C+TDR | SL280UH110V60C | R-410A | 35800 | 15.5 | 13 | - - - | - - - | - - - | No | 207767891 | - - - | USA | No
ML14XC1-036-233A** | CX35-60C+TDR | SL280UH110XV60C | R-410A | 35800 | 15.5 | 13 | - - - | - - - | - - - | No | 207767892 | - - - | USA | No
ML14XC1-036-233A** | CX35-60C+TDR | SLP99UH090XV36C | R-410A | 35600 | 15.5 | 13 | - - - | - - - | - - - | No | 207767893 | - - - | USA,Canada | No
ML14XC1-036-233A** | CX35-60C+TDR | SLP99UH090XV48C | R-410A | 35400 | 15.5 | 13 | - - - | - - - | - - - | No | 207767894 | - - - | USA,Canada | No
ML14XC1-036-233A** | CX35-60C+TDR | SLP99UH110XV60C | R-410A | 35800 | 16 | 13 | - - - | - - - | - - - | No | 207767895 | - - - | USA,Canada | No
ML14XC1-036-463A** | C35-18/24A+TDR+TXV | ML180UH030V36A | R-410A | 31800 | 14 | 11.7 | - - - | - - - | - - - | No | 207766015 | - - - | USA | No
ML14XC1-036-463A** | C35-18/24A+TDR+TXV | ML180UH045V36A | R-410A | 31800 | 14 | 11.7 | - - - | - - - | - - - | No | 207766016 | - - - | USA | No
ML14XC1-036-463A** | C35-18/24A+TDR+TXV | ML180UH070V36A | R-410A | 31800 | 13 | 11.5 | - - - | - - - | - - - | No | 207766017 | - - - | USA | No
ML14XC1-036-463A** | C35-18/24B+TDR+TXV | EL196UH030XE36B | R-410A | 31400 | 13 | 11 | - - - | - - - | - - - | No | 207766018 | - - - | USA,Canada | No
ML14XC1-036-463A** | C35-18/24B+TDR+TXV | ML180UH070V36B | R-410A | 31600 | 14 | 11.7 | - - - | - - - | - - - | No | 207766019 | - - - | USA | No
ML14XC1-036-463A** | C35-18/24B+TDR+TXV | ML180UH070V48B | R-410A | 32000 | 14 | 11.7 | - - - | - - - | - - - | No | 207766020 | - - - | USA | No
ML14XC1-036-463A** | C35-18/24B+TDR+TXV | ML180UH090V48B | R-410A | 31800 | 14 | 11.7 | - - - | - - - | - - - | No | 207766021 | - - - | USA | No
ML14XC1-036-463A** | C35-18/24B+TDR+TXV | ML196UH070XE48B | R-410A | 31800 | 13 | 11.5 | - - - | - - - | - - - | No | 207766022 | - - - | USA,Canada | No
ML14XC1-036-463A** | C35-24A+TDR+TXV | ML180UH030V36A | R-410A | 33200 | 14.5 | 12.2 | - - - | - - - | - - - | No | 207766023 | - - - | USA | No
ML14XC1-036-463A** | C35-24A+TDR+TXV | ML180UH045V36A | R-410A | 33200 | 14.5 | 12.2 | - - - | - - - | - - - | No | 207766024 | - - - | USA | No
ML14XC1-036-463A** | C35-24A+TDR+TXV | ML180UH070E36A | R-410A | 33400 | 14.5 | 12.2 | - - - | - - - | - - - | No | 207766025 | - - - | USA | No
ML14XC1-036-463A** | C35-24A+TDR+TXV | ML180UH070V36A | R-410A | 33200 | 14.5 | 12.2 | - - - | - - - | - - - | No | 207766026 | - - - | USA | No
ML14XC1-036-463A** | C35-24A+TDR+TXV | ML180UH070XE36A | R-410A | 33400 | 14.5 | 12.2 | - - - | - - - | - - - | No | 207783890 | - - - | USA | No
ML14XC1-036-463A** | C35-24B+TDR+TXV | ML180UH070V36B | R-410A | 33200 | 14.5 | 12.5 | - - - | - - - | - - - | No | 207766027 | - - - | USA | No
ML14XC1-036-463A** | C35-24B+TDR+TXV | ML180UH070V48B | R-410A | 33600 | 14.5 | 12.5 | - - - | - - - | - - - | No | 207766028 | - - - | USA | No
ML14XC1-036-463A** | C35-24B+TDR+TXV | ML180UH090V48B | R-410A | 33400 | 14.5 | 12.5 | - - - | - - - | - - - | No | 207766029 | - - - | USA | No
ML14XC1-036-463A** | C35-24B+TDR+TXV | ML196UH030XE36B | R-410A | 33400 | 14.25 | 12 | - - - | - - - | - - - | No | 207766030 | - - - | USA,Canada | No
ML14XC1-036-463A** | C35-24B+TDR+TXV | ML196UH070XE48B | R-410A | 33600 | 14.5 | 12.2 | - - - | - - - | - - - | No | 207766031 | - - - | USA,Canada | No
ML14XC1-036-463A** | C35-30/36A+TDR+TXV | - - - | R-410A | 32400 | 13 | 11.5 | - - - | - - - | - - - | No | 207765983 | - - - | USA,Canada | No
ML14XC1-036-463A** | C35-30/36A+TDR+TXV | ML180UH030V36A | R-410A | 33000 | 14.5 | 12.2 | - - - | - - - | - - - | No | 207766032 | - - - | USA | No
ML14XC1-036-463A** | C35-30/36A+TDR+TXV | ML180UH045E36A | R-410A | 33000 | 14.5 | 12.2 | - - - | - - - | - - - | No | 207766033 | - - - | USA | No
ML14XC1-036-463A** | C35-30/36A+TDR+TXV | ML180UH045V36A | R-410A | 33000 | 14.5 | 12.2 | - - - | - - - | - - - | No | 207766034 | - - - | USA | No
ML14XC1-036-463A** | C35-30/36A+TDR+TXV | ML180UH045XE36A | R-410A | 33000 | 14.5 | 12.2 | - - - | - - - | - - - | No | 207766035 | - - - | USA | No
ML14XC1-036-463A** | C35-30/36A+TDR+TXV | ML180UH070E36A | R-410A | 33400 | 14.5 | 12.2 | - - - | - - - | - - - | No | 207766036 | - - - | USA | No
ML14XC1-036-463A** | C35-30/36A+TDR+TXV | ML180UH070V36A | R-410A | 33000 | 14.5 | 12.2 | - - - | - - - | - - - | No | 207766037 | - - - | USA | No
ML14XC1-036-463A** | C35-30/36A+TDR+TXV | ML180UH070XE36A | R-410A | 33400 | 14.5 | 12.2 | - - - | - - - | - - - | No | 207766038 | - - - | USA | No
ML14XC1-036-463A** | C35-30/36A+TDR+TXV | SL280UH060NV36A | R-410A | 33200 | 14.5 | 12.5 | - - - | - - - | - - - | No | 207766039 | - - - | USA | No
ML14XC1-036-463A** | C35-30/36A+TDR+TXV | SL280UH070V36A | R-410A | 33000 | 14.25 | 12.2 | - - - | - - - | - - - | No | 207766040 | - - - | USA | No
ML14XC1-036-463A** | C35-30/36A+TDR+TXV | SL280UH070XV36A | R-410A | 33000 | 14.25 | 12.2 | - - - | - - - | - - - | No | 207766041 | - - - | USA | No
ML14XC1-036-463A** | C35-30/36B+TDR+TXV | - - - | R-410A | 32400 | 13 | 11.5 | - - - | - - - | - - - | No | 207765984 | - - - | USA,Canada | No
ML14XC1-036-463A** | C35-30/36B+TDR+TXV | EL196UH045XE36B | R-410A | 32800 | 14.5 | 12.2 | - - - | - - - | - - - | No | 207766042 | - - - | USA,Canada | No
ML14XC1-036-463A** | C35-30/36B+TDR+TXV | EL196UH070XE36B | R-410A | 33000 | 14 | 11.7 | - - - | - - - | - - - | No | 207766043 | - - - | USA,Canada | No
ML14XC1-036-463A** | C35-30/36B+TDR+TXV | EL297UH045XV36B | R-410A | 32800 | 14.5 | 12.2 | - - - | - - - | - - - | No | 213187744 | - - - | USA,Canada | No
ML14XC1-036-463A** | C35-30/36B+TDR+TXV | EL297UH070XV36B | R-410A | 32800 | 14.5 | 12.2 | - - - | - - - | - - - | No | 213187745 | - - - | USA,Canada | No
ML14XC1-036-463A** | C35-30/36B+TDR+TXV | ML180UH070E36B | R-410A | 32800 | 15.1 | 12.5 | - - - | - - - | - - - | No | 207766048 | - - - | USA | No
ML14XC1-036-463A** | C35-30/36B+TDR+TXV | ML180UH070V36B | R-410A | 33000 | 15 | 12.5 | - - - | - - - | - - - | No | 207766049 | - - - | USA | No
ML14XC1-036-463A** | C35-30/36B+TDR+TXV | ML180UH070V48B | R-410A | 33400 | 15.1 | 12.5 | - - - | - - - | - - - | No | 207766050 | - - - | USA | No
ML14XC1-036-463A** | C35-30/36B+TDR+TXV | ML180UH070XE36B | R-410A | 32800 | 15.1 | 12.5 | - - - | - - - | - - - | No | 207766051 | - - - | USA | No
ML14XC1-036-463A** | C35-30/36B+TDR+TXV | ML180UH090E48B | R-410A | 33200 | 15 | 12.5 | - - - | - - - | - - - | No | 207766052 | - - - | USA | No
ML14XC1-036-463A** | C35-30/36B+TDR+TXV | ML180UH090V48B | R-410A | 33200 | 15.1 | 12.5 | - - - | - - - | - - - | No | 207766053 | - - - | USA | No
ML14XC1-036-463A** | C35-30/36B+TDR+TXV | ML180UH090XE48B | R-410A | 33200 | 15 | 12.5 | - - - | - - - | - - - | No | 207766054 | - - - | USA | No
ML14XC1-036-463A** | C35-30/36B+TDR+TXV | ML196UH030XE36B | R-410A | 33400 | 14.25 | 12 | - - - | - - - | - - - | No | 207766055 | - - - | USA,Canada | No
ML14XC1-036-463A** | C35-30/36B+TDR+TXV | ML196UH045XE36B | R-410A | 32800 | 14.5 | 12.2 | - - - | - - - | - - - | No | 207766056 | - - - | USA,Canada | No
ML14XC1-036-463A** | C35-30/36B+TDR+TXV | ML196UH070XE36B | R-410A | 32800 | 14.5 | 12.2 | - - - | - - - | - - - | No | 207766057 | - - - | USA,Canada | No
ML14XC1-036-463A** | C35-30/36B+TDR+TXV | ML196UH070XE48B | R-410A | 33200 | 15.1 | 12.5 | - - - | - - - | - - - | No | 207766058 | - - - | USA,Canada | No
ML14XC1-036-463A** | C35-30/36B+TDR+TXV | ML296UH045XV36B | R-410A | 33000 | 14.5 | 12.2 | - - - | - - - | - - - | No | 207766059 | - - - | USA,Canada | No
ML14XC1-036-463A** | C35-30/36B+TDR+TXV | ML296UH070XV36B | R-410A | 33000 | 14.25 | 12 | - - - | - - - | - - - | No | 207766060 | - - - | USA,Canada | No
ML14XC1-036-463A** | C35-30/36B+TDR+TXV | SL280UH080NV48B | R-410A | 33200 | 15.1 | 12.5 | - - - | - - - | - - - | No | 207766061 | - - - | USA | No
ML14XC1-036-463A** | C35-30/36B+TDR+TXV | SL280UH090V36B | R-410A | 33200 | 15.1 | 12.5 | - - - | - - - | - - - | No | 207766062 | - - - | USA | No
ML14XC1-036-463A** | C35-30/36B+TDR+TXV | SL280UH090V48B | R-410A | 33200 | 15 | 12.5 | - - - | - - - | - - - | No | 207766063 | - - - | USA | No
ML14XC1-036-463A** | C35-30/36B+TDR+TXV | SL280UH090XV48B | R-410A | 33200 | 15 | 12.5 | - - - | - - - | - - - | No | 207766064 | - - - | USA | No
ML14XC1-036-463A** | C35-30/36B+TDR+TXV | SLP99DF070XV36B | R-410A | 32800 | 14.5 | 12.2 | - - - | - - - | - - - | No | 207766065 | - - - | USA,Canada | No
ML14XC1-036-463A** | C35-30/36C+TDR+TXV | - - - | R-410A | 32400 | 13 | 11.5 | - - - | - - - | - - - | No | 207765985 | - - - | USA,Canada | No
ML14XC1-036-463A** | C35-30/36C+TDR+TXV | EL196UH090XE48C | R-410A | 33000 | 15.1 | 12.5 | - - - | - - - | - - - | No | 207766066 | - - - | USA,Canada | No
ML14XC1-036-463A** | C35-30/36C+TDR+TXV | EL196UH110XE60C | R-410A | 33600 | 15.1 | 12.5 | - - - | - - - | - - - | No | 207766067 | - - - | USA,Canada | No
ML14XC1-036-463A** | C35-30/36C+TDR+TXV | EL297UH090XV36C | R-410A | 33200 | 14.5 | 12.5 | - - - | - - - | - - - | No | 213187746 | - - - | USA,Canada | No
ML14XC1-036-463A** | C35-30/36C+TDR+TXV | EL297UH090XV48C | R-410A | 33000 | 15.1 | 12.5 | - - - | - - - | - - - | No | 213187747 | - - - | USA,Canada | No
ML14XC1-036-463A** | C35-30/36C+TDR+TXV | EL297UH110XV48C | R-410A | 33200 | 15.1 | 12.5 | - - - | - - - | - - - | No | 213187748 | - - - | USA,Canada | No
ML14XC1-036-463A** | C35-30/36C+TDR+TXV | ML180UH090E60C | R-410A | 33400 | 15.1 | 12.5 | - - - | - - - | - - - | No | 207766073 | - - - | USA | No
ML14XC1-036-463A** | C35-30/36C+TDR+TXV | ML180UH110E60C | R-410A | 33000 | 15.1 | 12.5 | - - - | - - - | - - - | No | 207766074 | - - - | USA | No
ML14XC1-036-463A** | C35-30/36C+TDR+TXV | ML180UH110V60C | R-410A | 33600 | 15.1 | 12.5 | - - - | - - - | - - - | No | 207766075 | - - - | USA | No
ML14XC1-036-463A** | C35-30/36C+TDR+TXV | ML180UH110XE60C | R-410A | 33000 | 15.1 | 12.5 | - - - | - - - | - - - | No | 207766076 | - - - | USA | No
ML14XC1-036-463A** | C35-30/36C+TDR+TXV | ML196UH090XE36C | R-410A | 33200 | 14.5 | 12.2 | - - - | - - - | - - - | No | 207766077 | - - - | USA,Canada | No
ML14XC1-036-463A** | C35-30/36C+TDR+TXV | ML196UH090XE48C | R-410A | 33400 | 15.1 | 12.5 | - - - | - - - | - - - | No | 207766078 | - - - | USA,Canada | No
ML14XC1-036-463A** | C35-30/36C+TDR+TXV | ML196UH090XE60C | R-410A | 33200 | 15 | 12.5 | - - - | - - - | - - - | No | 207766079 | - - - | USA,Canada | No
ML14XC1-036-463A** | C35-30/36C+TDR+TXV | ML296UH090XV48C | R-410A | 33400 | 15 | 12.5 | - - - | - - - | - - - | No | 207766080 | - - - | USA,Canada | No
ML14XC1-036-463A** | C35-30/36C+TDR+TXV | SLP99UH090XV36C | R-410A | 33200 | 14.5 | 12.5 | - - - | - - - | - - - | No | 207766081 | - - - | USA,Canada | No
ML14XC1-036-463A** | C35-30/36C+TDR+TXV | SLP99UH090XV48C | R-410A | 33400 | 14.5 | 12.5 | - - - | - - - | - - - | No | 207766082 | - - - | USA,Canada | No
ML14XC1-036-463A** | C35-30/36C+TDR+TXV | SLP99UH110XV60C | R-410A | 33400 | 15 | 12.5 | - - - | - - - | - - - | No | 207766083 | - - - | USA,Canada | No
ML14XC1-036-463A** | C35-30A+TDR+TXV | - - - | R-410A | 33200 | 14 | 11.7 | - - - | - - - | - - - | No | 207765986 | - - - | USA,Canada | No
ML14XC1-036-463A** | C35-30A+TDR+TXV | EL280UH045E36A | R-410A | 34400 | 14.5 | 12.5 | - - - | - - - | - - - | No | 207758432 | - - - | USA | No
ML14XC1-036-463A** | C35-30A+TDR+TXV | EL280UH070E36A | R-410A | 34000 | 14.5 | 12.2 | - - - | - - - | - - - | No | 207758433 | - - - | USA | No
ML14XC1-036-463A** | C35-30A+TDR+TXV | ML180UH030V36A | R-410A | 34000 | 15.1 | 12.5 | - - - | - - - | - - - | No | 207766084 | - - - | USA | No
ML14XC1-036-463A** | C35-30A+TDR+TXV | ML180UH045E36A | R-410A | 34000 | 14.5 | 12.5 | - - - | - - - | - - - | No | 207766085 | - - - | USA | No
ML14XC1-036-463A** | C35-30A+TDR+TXV | ML180UH045V36A | R-410A | 34000 | 15.1 | 12.5 | - - - | - - - | - - - | No | 207766086 | - - - | USA | No
ML14XC1-036-463A** | C35-30A+TDR+TXV | ML180UH045XE36A | R-410A | 34000 | 14.5 | 12.5 | - - - | - - - | - - - | No | 207766087 | - - - | USA | No
ML14XC1-036-463A** | C35-30A+TDR+TXV | ML180UH070E36A | R-410A | 33400 | 15.1 | 12.5 | - - - | - - - | - - - | No | 207766088 | - - - | USA | No
ML14XC1-036-463A** | C35-30A+TDR+TXV | ML180UH070V36A | R-410A | 34000 | 15 | 12.5 | - - - | - - - | - - - | No | 207766089 | - - - | USA | No
ML14XC1-036-463A** | C35-30A+TDR+TXV | ML180UH070XE36A | R-410A | 33400 | 15.1 | 12.5 | - - - | - - - | - - - | No | 207783891 | - - - | USA | No
ML14XC1-036-463A** | C35-30A+TDR+TXV | SL280UH060NV36A | R-410A | 34000 | 15.1 | 12.5 | - - - | - - - | - - - | No | 207766090 | - - - | USA | No
ML14XC1-036-463A** | C35-30A+TDR+TXV | SL280UH070V36A | R-410A | 34000 | 14.5 | 12.5 | - - - | - - - | - - - | No | 207766091 | - - - | USA | No
ML14XC1-036-463A** | C35-30A+TDR+TXV | SL280UH070XV36A | R-410A | 34000 | 14.5 | 12.5 | - - - | - - - | - - - | No | 207766092 | - - - | USA | No
ML14XC1-036-463A** | C35-30B+TDR+TXV | - - - | R-410A | 33200 | 14 | 11.7 | - - - | - - - | - - - | No | 207765987 | - - - | USA,Canada | No
ML14XC1-036-463A** | C35-30B+TDR+TXV | EL196UH045XE36B | R-410A | 33800 | 15 | 12.5 | - - - | - - - | - - - | No | 207766093 | - - - | USA,Canada | No
ML14XC1-036-463A** | C35-30B+TDR+TXV | EL196UH070XE36B | R-410A | 33800 | 15.1 | 12.5 | - - - | - - - | - - - | No | 207766094 | - - - | USA,Canada | No
ML14XC1-036-463A** | C35-30B+TDR+TXV | EL280UH090E36B | R-410A | 34200 | 15.1 | 12.5 | - - - | - - - | - - - | No | 207758434 | - - - | USA | No
ML14XC1-036-463A** | C35-30B+TDR+TXV | EL280UH090E48B | R-410A | 34200 | 15.1 | 12.5 | - - - | - - - | - - - | No | 207758435 | - - - | USA | No
ML14XC1-036-463A** | C35-30B+TDR+TXV | EL297UH045XV36B | R-410A | 33800 | 14.5 | 12.5 | - - - | - - - | - - - | No | 213187749 | - - - | USA,Canada | No
ML14XC1-036-463A** | C35-30B+TDR+TXV | EL297UH070XV36B | R-410A | 34000 | 14.5 | 12.5 | - - - | - - - | - - - | No | 213187750 | - - - | USA,Canada | No
ML14XC1-036-463A** | C35-30B+TDR+TXV | ML180UH070E36B | R-410A | 33800 | 15.1 | 13 | - - - | - - - | - - - | No | 207766099 | - - - | USA | No
ML14XC1-036-463A** | C35-30B+TDR+TXV | ML180UH070V36B | R-410A | 34000 | 15.1 | 12.5 | - - - | - - - | - - - | No | 207766100 | - - - | USA | No
ML14XC1-036-463A** | C35-30B+TDR+TXV | ML180UH070V48B | R-410A | 33800 | 15.5 | 13 | - - - | - - - | - - - | No | 207766101 | - - - | USA | No
ML14XC1-036-463A** | C35-30B+TDR+TXV | ML180UH070XE36B | R-410A | 33800 | 15.1 | 13 | - - - | - - - | - - - | No | 207766102 | - - - | USA | No
ML14XC1-036-463A** | C35-30B+TDR+TXV | ML180UH090E48B | R-410A | 34000 | 15.1 | 12.5 | - - - | - - - | - - - | No | 207766103 | - - - | USA | No
ML14XC1-036-463A** | C35-30B+TDR+TXV | ML180UH090V48B | R-410A | 34000 | 15.1 | 12.5 | - - - | - - - | - - - | No | 207766104 | - - - | USA | No
ML14XC1-036-463A** | C35-30B+TDR+TXV | ML180UH090XE48B | R-410A | 34000 | 15.1 | 12.5 | - - - | - - - | - - - | No | 207766105 | - - - | USA | No
ML14XC1-036-463A** | C35-30B+TDR+TXV | ML196UH030XE36B | R-410A | 34000 | 14.5 | 12.2 | - - - | - - - | - - - | No | 207766106 | - - - | USA,Canada | No
ML14XC1-036-463A** | C35-30B+TDR+TXV | ML196UH045XE36B | R-410A | 33800 | 15 | 12.5 | - - - | - - - | - - - | No | 207766107 | - - - | USA,Canada | No
ML14XC1-036-463A** | C35-30B+TDR+TXV | ML196UH070XE36B | R-410A | 33800 | 15.1 | 12.5 | - - - | - - - | - - - | No | 207766108 | - - - | USA,Canada | No
ML14XC1-036-463A** | C35-30B+TDR+TXV | ML196UH070XE48B | R-410A | 33800 | 15.1 | 12.5 | - - - | - - - | - - - | No | 207766109 | - - - | USA,Canada | No
ML14XC1-036-463A** | C35-30B+TDR+TXV | ML296UH045XV36B | R-410A | 33800 | 14.5 | 12.2 | - - - | - - - | - - - | No | 207766110 | - - - | USA,Canada | No
ML14XC1-036-463A** | C35-30B+TDR+TXV | ML296UH070XV36B | R-410A | 33800 | 14.5 | 12.2 | - - - | - - - | - - - | No | 207766111 | - - - | USA,Canada | No
ML14XC1-036-463A** | C35-30B+TDR+TXV | SL280UH080NV48B | R-410A | 34200 | 15.5 | 13 | - - - | - - - | - - - | No | 207766112 | - - - | USA | No
ML14XC1-036-463A** | C35-30B+TDR+TXV | SL280UH090V36B | R-410A | 34000 | 15.5 | 13 | - - - | - - - | - - - | No | 207766113 | - - - | USA | No
ML14XC1-036-463A** | C35-30B+TDR+TXV | SL280UH090V48B | R-410A | 34000 | 15.1 | 12.5 | - - - | - - - | - - - | No | 207766114 | - - - | USA | No
ML14XC1-036-463A** | C35-30B+TDR+TXV | SL280UH090XV48B | R-410A | 34000 | 15.1 | 12.5 | - - - | - - - | - - - | No | 207766115 | - - - | USA | No
ML14XC1-036-463A** | C35-30B+TDR+TXV | SLP99UH070XV36B | R-410A | 34000 | 14.5 | 12.5 | - - - | - - - | - - - | No | 207766116 | - - - | USA,Canada | No
ML14XC1-036-463A** | C35-36A+TDR+TXV | - - - | R-410A | 33600 | 14 | 11.7 | - - - | - - - | - - - | No | 207765988 | - - - | USA,Canada | No
ML14XC1-036-463A** | C35-36A+TDR+TXV | EL280UH045E36A | R-410A | 34800 | 14.5 | 12.5 | - - - | - - - | - - - | No | 207758436 | - - - | USA | No
ML14XC1-036-463A** | C35-36A+TDR+TXV | EL280UH070E36A | R-410A | 34400 | 15.1 | 12.5 | - - - | - - - | - - - | No | 207758438 | - - - | USA | No
ML14XC1-036-463A** | C35-36A+TDR+TXV | ML180UH030V36A | R-410A | 34400 | 15.1 | 12.5 | - - - | - - - | - - - | No | 207766117 | - - - | USA | No
ML14XC1-036-463A** | C35-36A+TDR+TXV | ML180UH045E36A | R-410A | 34200 | 15 | 12.5 | - - - | - - - | - - - | No | 207766118 | - - - | USA | No
ML14XC1-036-463A** | C35-36A+TDR+TXV | ML180UH045V36A | R-410A | 34400 | 15.1 | 12.5 | - - - | - - - | - - - | No | 207766119 | - - - | USA | No
ML14XC1-036-463A** | C35-36A+TDR+TXV | ML180UH045XE36A | R-410A | 34200 | 15 | 12.5 | - - - | - - - | - - - | No | 207766120 | - - - | USA | No
ML14XC1-036-463A** | C35-36A+TDR+TXV | ML180UH070E36A | R-410A | 33800 | 15.1 | 12.5 | - - - | - - - | - - - | No | 207766121 | - - - | USA | No
ML14XC1-036-463A** | C35-36A+TDR+TXV | ML180UH070V36A | R-410A | 34400 | 15.1 | 12.5 | - - - | - - - | - - - | No | 207766122 | - - - | USA | No
ML14XC1-036-463A** | C35-36A+TDR+TXV | ML180UH070XE36A | R-410A | 33800 | 15.1 | 12.5 | - - - | - - - | - - - | No | 207783892 | - - - | USA | No
ML14XC1-036-463A** | C35-36A+TDR+TXV | SL280UH060NV36A | R-410A | 34400 | 15.1 | 12.5 | - - - | - - - | - - - | No | 207766123 | - - - | USA | No
ML14XC1-036-463A** | C35-36A+TDR+TXV | SL280UH070V36A | R-410A | 34200 | 15 | 12.5 | - - - | - - - | - - - | No | 207766124 | - - - | USA | No
ML14XC1-036-463A** | C35-36A+TDR+TXV | SL280UH070XV36A | R-410A | 34200 | 15 | 12.5 | - - - | - - - | - - - | No | 207766125 | - - - | USA | No
ML14XC1-036-463A** | C35-36B+TDR+TXV | - - - | R-410A | 33600 | 14 | 11.7 | - - - | - - - | - - - | No | 207765989 | - - - | USA,Canada | No
ML14XC1-036-463A** | C35-36B+TDR+TXV | EL196UH045XE36B | R-410A | 34200 | 15.1 | 12.5 | - - - | - - - | - - - | No | 207766126 | - - - | USA,Canada | No
ML14XC1-036-463A** | C35-36B+TDR+TXV | EL196UH070XE36B | R-410A | 34200 | 15.1 | 12.5 | - - - | - - - | - - - | No | 207766127 | - - - | USA,Canada | No
ML14XC1-036-463A** | C35-36B+TDR+TXV | EL280UH090E36B | R-410A | 34600 | 15.1 | 12.5 | - - - | - - - | - - - | No | 207758439 | - - - | USA | No
ML14XC1-036-463A** | C35-36B+TDR+TXV | EL280UH090E48B | R-410A | 34600 | 15.5 | 13 | - - - | - - - | - - - | No | 207758440 | - - - | USA | No
ML14XC1-036-463A** | C35-36B+TDR+TXV | EL297UH045XV36B | R-410A | 34200 | 15 | 12.5 | - - - | - - - | - - - | No | 213187751 | - - - | USA,Canada | No
ML14XC1-036-463A** | C35-36B+TDR+TXV | EL297UH070XV36B | R-410A | 34200 | 15 | 12.5 | - - - | - - - | - - - | No | 213187752 | - - - | USA,Canada | No
ML14XC1-036-463A** | C35-36B+TDR+TXV | ML180UH070E36B | R-410A | 34200 | 15.5 | 13 | - - - | - - - | - - - | No | 207766132 | - - - | USA | No
ML14XC1-036-463A** | C35-36B+TDR+TXV | ML180UH070V36B | R-410A | 34200 | 15.5 | 13 | - - - | - - - | - - - | No | 207766133 | - - - | USA | No
ML14XC1-036-463A** | C35-36B+TDR+TXV | ML180UH070V48B | R-410A | 34000 | 15.5 | 13 | - - - | - - - | - - - | No | 207766134 | - - - | USA | No
ML14XC1-036-463A** | C35-36B+TDR+TXV | ML180UH070XE36B | R-410A | 34200 | 15.5 | 13 | - - - | - - - | - - - | No | 207766135 | - - - | USA | No
ML14XC1-036-463A** | C35-36B+TDR+TXV | ML180UH090E48B | R-410A | 34400 | 15.5 | 13 | - - - | - - - | - - - | No | 207766136 | - - - | USA | No
ML14XC1-036-463A** | C35-36B+TDR+TXV | ML180UH090V48B | R-410A | 34400 | 15.5 | 13 | - - - | - - - | - - - | No | 207766137 | - - - | USA | No
ML14XC1-036-463A** | C35-36B+TDR+TXV | ML180UH090XE48B | R-410A | 34400 | 15.5 | 13 | - - - | - - - | - - - | No | 207766138 | - - - | USA | No
ML14XC1-036-463A** | C35-36B+TDR+TXV | ML196UH030XE36B | R-410A | 34400 | 14.5 | 12.2 | - - - | - - - | - - - | No | 207766139 | - - - | USA,Canada | No
ML14XC1-036-463A** | C35-36B+TDR+TXV | ML196UH045XE36B | R-410A | 34200 | 15.1 | 12.5 | - - - | - - - | - - - | No | 207766140 | - - - | USA,Canada | No
ML14XC1-036-463A** | C35-36B+TDR+TXV | ML196UH070XE36B | R-410A | 34200 | 15.1 | 12.5 | - - - | - - - | - - - | No | 207766141 | - - - | USA,Canada | No
ML14XC1-036-463A** | C35-36B+TDR+TXV | ML196UH070XE48B | R-410A | 34200 | 15.1 | 12.5 | - - - | - - - | - - - | No | 207766142 | - - - | USA,Canada | No
ML14XC1-036-463A** | C35-36B+TDR+TXV | ML296UH045XV36B | R-410A | 34200 | 15 | 12.5 | - - - | - - - | - - - | No | 207766143 | - - - | USA,Canada | No
ML14XC1-036-463A** | C35-36B+TDR+TXV | ML296UH070XV36B | R-410A | 34200 | 14.5 | 12.5 | - - - | - - - | - - - | No | 207766144 | - - - | USA,Canada | No
ML14XC1-036-463A** | C35-36B+TDR+TXV | SL280UH080NV48B | R-410A | 34400 | 15.5 | 13 | - - - | - - - | - - - | No | 207766145 | - - - | USA | No
ML14XC1-036-463A** | C35-36B+TDR+TXV | SL280UH090V36B | R-410A | 34400 | 15.5 | 13 | - - - | - - - | - - - | No | 207766146 | - - - | USA | No
ML14XC1-036-463A** | C35-36B+TDR+TXV | SL280UH090V48B | R-410A | 34400 | 15.5 | 13 | - - - | - - - | - - - | No | 207766147 | - - - | USA | No
ML14XC1-036-463A** | C35-36B+TDR+TXV | SL280UH090XV48B | R-410A | 34400 | 15.5 | 13 | - - - | - - - | - - - | No | 207766148 | - - - | USA | No
ML14XC1-036-463A** | C35-36B+TDR+TXV | SLP99UH070XV36B | R-410A | 34200 | 15 | 12.5 | - - - | - - - | - - - | No | 207766149 | - - - | USA,Canada | No
ML14XC1-036-463A** | C35-48B+TDR+TXV | - - - | R-410A | 33800 | 14 | 11.7 | - - - | - - - | - - - | No | 207765990 | - - - | USA,Canada | No
ML14XC1-036-463A** | C35-48B+TDR+TXV | EL196UH045XE36B | R-410A | 34400 | 15.1 | 12.5 | - - - | - - - | - - - | No | 207766150 | - - - | USA,Canada | No
ML14XC1-036-463A** | C35-48B+TDR+TXV | EL196UH070XE36B | R-410A | 34400 | 15.1 | 12.5 | - - - | - - - | - - - | No | 207766151 | - - - | USA,Canada | No
ML14XC1-036-463A** | C35-48B+TDR+TXV | EL280UH045E36A | R-410A | 34000 | 15.5 | 13 | - - - | - - - | - - - | No | 207758441 | - - - | USA | No
ML14XC1-036-463A** | C35-48B+TDR+TXV | EL280UH070E36A | R-410A | 34800 | 15.1 | 13 | - - - | - - - | - - - | No | 207758442 | - - - | USA | No
ML14XC1-036-463A** | C35-48B+TDR+TXV | EL280UH090E36B | R-410A | 35000 | 15.1 | 13 | - - - | - - - | - - - | No | 207758444 | - - - | USA | No
ML14XC1-036-463A** | C35-48B+TDR+TXV | EL280UH090E48B | R-410A | 34800 | 15.5 | 13 | - - - | - - - | - - - | No | 207758445 | - - - | USA | No
ML14XC1-036-463A** | C35-48B+TDR+TXV | EL297UH045XV36B | R-410A | 34400 | 15.1 | 12.5 | - - - | - - - | - - - | No | 213187753 | - - - | USA,Canada | No
ML14XC1-036-463A** | C35-48B+TDR+TXV | EL297UH070XV36B | R-410A | 34600 | 15.1 | 12.5 | - - - | - - - | - - - | No | 213187754 | - - - | USA,Canada | No
ML14XC1-036-463A** | C35-48B+TDR+TXV | ML180UH070E36B | R-410A | 34400 | 15.5 | 13 | - - - | - - - | - - - | No | 207766156 | - - - | USA | No
ML14XC1-036-463A** | C35-48B+TDR+TXV | ML180UH070V36B | R-410A | 34400 | 15.5 | 13 | - - - | - - - | - - - | No | 207766157 | - - - | USA | No
ML14XC1-036-463A** | C35-48B+TDR+TXV | ML180UH070V48B | R-410A | 34200 | 15.5 | 13 | - - - | - - - | - - - | No | 207766158 | - - - | USA | No
ML14XC1-036-463A** | C35-48B+TDR+TXV | ML180UH070XE36B | R-410A | 34400 | 15.5 | 13 | - - - | - - - | - - - | No | 207766159 | - - - | USA | No
ML14XC1-036-463A** | C35-48B+TDR+TXV | ML180UH090E48B | R-410A | 34800 | 15.5 | 13 | - - - | - - - | - - - | No | 207766160 | - - - | USA | No
ML14XC1-036-463A** | C35-48B+TDR+TXV | ML180UH090V48B | R-410A | 34600 | 15.5 | 13 | - - - | - - - | - - - | No | 207766161 | - - - | USA | No
ML14XC1-036-463A** | C35-48B+TDR+TXV | ML180UH090XE48B | R-410A | 34800 | 15.5 | 13 | - - - | - - - | - - - | No | 207766162 | - - - | USA | No
ML14XC1-036-463A** | C35-48B+TDR+TXV | ML196UH030XE36B | R-410A | 34600 | 14.5 | 12.2 | - - - | - - - | - - - | No | 207766163 | - - - | USA,Canada | No
ML14XC1-036-463A** | C35-48B+TDR+TXV | ML196UH045XE36B | R-410A | 34400 | 15.1 | 12.5 | - - - | - - - | - - - | No | 207766164 | - - - | USA,Canada | No
ML14XC1-036-463A** | C35-48B+TDR+TXV | ML196UH070XE36B | R-410A | 34400 | 15.1 | 12.5 | - - - | - - - | - - - | No | 207766165 | - - - | USA,Canada | No
ML14XC1-036-463A** | C35-48B+TDR+TXV | ML196UH070XE48B | R-410A | 34400 | 15.1 | 12.5 | - - - | - - - | - - - | No | 207766166 | - - - | USA,Canada | No
ML14XC1-036-463A** | C35-48B+TDR+TXV | ML296UH045XV36B | R-410A | 34400 | 15.1 | 12.5 | - - - | - - - | - - - | No | 207766167 | - - - | USA,Canada | No
ML14XC1-036-463A** | C35-48B+TDR+TXV | ML296UH070XV36B | R-410A | 34400 | 14.5 | 12.5 | - - - | - - - | - - - | No | 207766168 | - - - | USA,Canada | No
ML14XC1-036-463A** | C35-48B+TDR+TXV | SL280UH080NV48B | R-410A | 34800 | 15.5 | 13 | - - - | - - - | - - - | No | 207766169 | - - - | USA | No
ML14XC1-036-463A** | C35-48B+TDR+TXV | SL280UH090V36B | R-410A | 34600 | 15.5 | 13 | - - - | - - - | - - - | No | 207766170 | - - - | USA | No
ML14XC1-036-463A** | C35-48B+TDR+TXV | SL280UH090V48B | R-410A | 34600 | 15.5 | 13 | - - - | - - - | - - - | No | 207766171 | - - - | USA | No
ML14XC1-036-463A** | C35-48B+TDR+TXV | SL280UH090XV48B | R-410A | 34600 | 15.5 | 13 | - - - | - - - | - - - | No | 207766172 | - - - | USA | No
ML14XC1-036-463A** | C35-48B+TDR+TXV | SLP99UH070XV36B | R-410A | 34600 | 15.1 | 12.5 | - - - | - - - | - - - | No | 207766173 | - - - | USA,Canada | No
ML14XC1-036-463A** | C35-48C+TDR+TXV | - - - | R-410A | 33800 | 14 | 11.7 | - - - | - - - | - - - | No | 207765991 | - - - | USA,Canada | No
ML14XC1-036-463A** | C35-48C+TDR+TXV | EL196UH090XE48C | R-410A | 34600 | 15.5 | 13 | - - - | - - - | - - - | No | 207766174 | - - - | USA,Canada | No
ML14XC1-036-463A** | C35-48C+TDR+TXV | EL196UH110XE60C | R-410A | 35200 | 15.5 | 13 | - - - | - - - | - - - | No | 207766175 | - - - | USA,Canada | No
ML14XC1-036-463A** | C35-48C+TDR+TXV | EL280UH110E48C | R-410A | 34800 | 15.5 | 13 | - - - | - - - | - - - | No | 207758446 | - - - | USA | No
ML14XC1-036-463A** | C35-48C+TDR+TXV | EL280UH110E60C | R-410A | 35200 | 15.5 | 13 | - - - | - - - | - - - | No | 207758447 | - - - | USA | No
ML14XC1-036-463A** | C35-48C+TDR+TXV | EL297UH090XV36C | R-410A | 34600 | 15.5 | 13 | - - - | - - - | - - - | No | 213187755 | - - - | USA,Canada | No
ML14XC1-036-463A** | C35-48C+TDR+TXV | EL297UH090XV48C | R-410A | 34400 | 15.5 | 13 | - - - | - - - | - - - | No | 213187756 | - - - | USA,Canada | No
ML14XC1-036-463A** | C35-48C+TDR+TXV | EL297UH110XV48C | R-410A | 34800 | 15.5 | 13 | - - - | - - - | - - - | No | 213187757 | - - - | USA,Canada | No
ML14XC1-036-463A** | C35-48C+TDR+TXV | EL297UH110XV60C | R-410A | 35000 | 15.5 | 13 | - - - | - - - | - - - | No | 213187758 | - - - | USA,Canada | No
ML14XC1-036-463A** | C35-48C+TDR+TXV | ML180UH090E60C | R-410A | 35000 | 15.5 | 13 | - - - | - - - | - - - | No | 207766182 | - - - | USA | No
ML14XC1-036-463A** | C35-48C+TDR+TXV | ML180UH110E60C | R-410A | 34800 | 15.5 | 13 | - - - | - - - | - - - | No | 207766183 | - - - | USA | No
ML14XC1-036-463A** | C35-48C+TDR+TXV | ML180UH110V60C | R-410A | 35200 | 16 | 13 | - - - | - - - | - - - | No | 207766184 | - - - | USA | No
ML14XC1-036-463A** | C35-48C+TDR+TXV | ML180UH110XE60C | R-410A | 34800 | 15.5 | 13 | - - - | - - - | - - - | No | 207766185 | - - - | USA | No
ML14XC1-036-463A** | C35-48C+TDR+TXV | ML196UH090XE36C | R-410A | 34800 | 15.1 | 13 | - - - | - - - | - - - | No | 207766186 | - - - | USA,Canada | No
ML14XC1-036-463A** | C35-48C+TDR+TXV | ML196UH090XE48C | R-410A | 34600 | 15.5 | 13 | - - - | - - - | - - - | No | 207766187 | - - - | USA,Canada | No
ML14XC1-036-463A** | C35-48C+TDR+TXV | ML196UH090XE60C | R-410A | 35000 | 15.5 | 13 | - - - | - - - | - - - | No | 207766188 | - - - | USA,Canada | No
ML14XC1-036-463A** | C35-48C+TDR+TXV | ML296UH090XV48C | R-410A | 34200 | 15.5 | 13 | - - - | - - - | - - - | No | 207766189 | - - - | USA,Canada | No
ML14XC1-036-463A** | C35-48C+TDR+TXV | ML296UH110XV60C | R-410A | 35000 | 15.5 | 13 | - - - | - - - | - - - | No | 207766190 | - - - | USA,Canada | No
ML14XC1-036-463A** | C35-48C+TDR+TXV | SL280UH080NV60C | R-410A | 35000 | 16 | 13 | - - - | - - - | - - - | No | 207766191 | - - - | USA | No
ML14XC1-036-463A** | C35-48C+TDR+TXV | SL280UH090V60C | R-410A | 35000 | 15.5 | 13 | - - - | - - - | - - - | No | 207766192 | - - - | USA | No
ML14XC1-036-463A** | C35-48C+TDR+TXV | SL280UH090XV60C | R-410A | 35000 | 15.5 | 13 | - - - | - - - | - - - | No | 207766193 | - - - | USA | No
ML14XC1-036-463A** | C35-48C+TDR+TXV | SL280UH110V60C | R-410A | 34800 | 15.5 | 13 | - - - | - - - | - - - | No | 207766194 | - - - | USA | No
ML14XC1-036-463A** | C35-48C+TDR+TXV | SL280UH110XV60C | R-410A | 34800 | 15.5 | 13 | - - - | - - - | - - - | No | 207766195 | - - - | USA | No
ML14XC1-036-463A** | C35-48C+TDR+TXV | SLP99UH090XV36C | R-410A | 34600 | 15.5 | 13 | - - - | - - - | - - - | No | 207766196 | - - - | USA,Canada | No
ML14XC1-036-463A** | C35-48C+TDR+TXV | SLP99UH090XV48C | R-410A | 34400 | 15.5 | 13 | - - - | - - - | - - - | No | 207766197 | - - - | USA,Canada | No
ML14XC1-036-463A** | C35-48C+TDR+TXV | SLP99UH110XV60C | R-410A | 35000 | 15.5 | 13 | - - - | - - - | - - - | No | 207766198 | - - - | USA,Canada | No
ML14XC1-036-463A** | C35-49C+TDR+TXV | - - - | R-410A | 34000 | 14 | 12 | - - - | - - - | - - - | No | 207765992 | - - - | USA,Canada | No
ML14XC1-036-463A** | C35-49C+TDR+TXV | EL196UH090XE48C | R-410A | 34800 | 16 | 13 | - - - | - - - | - - - | No | 207766199 | - - - | USA,Canada | No
ML14XC1-036-463A** | C35-49C+TDR+TXV | EL196UH110XE60C | R-410A | 35600 | 16 | 13 | - - - | - - - | - - - | No | 207766200 | - - - | USA,Canada | No
ML14XC1-036-463A** | C35-49C+TDR+TXV | EL297UH090XV36C | R-410A | 35000 | 15.5 | 13 | - - - | - - - | - - - | No | 213187759 | - - - | USA,Canada | No
ML14XC1-036-463A** | C35-49C+TDR+TXV | EL297UH090XV48C | R-410A | 34800 | 15.5 | 13 | - - - | - - - | - - - | No | 213187760 | - - - | USA,Canada | No
ML14XC1-036-463A** | C35-49C+TDR+TXV | EL297UH110XV48C | R-410A | 35000 | 15.5 | 13 | - - - | - - - | - - - | No | 213187761 | - - - | USA,Canada | No
ML14XC1-036-463A** | C35-49C+TDR+TXV | EL297UH110XV60C | R-410A | 35400 | 16 | 13 | - - - | - - - | - - - | No | 213187762 | - - - | USA,Canada | No
ML14XC1-036-463A** | C35-49C+TDR+TXV | ML180UH090E60C | R-410A | 35400 | 16 | 13 | - - - | - - - | - - - | No | 207766207 | - - - | USA | No
ML14XC1-036-463A** | C35-49C+TDR+TXV | ML180UH110E60C | R-410A | 35000 | 16 | 13 | - - - | - - - | - - - | No | 207766208 | - - - | USA | No
ML14XC1-036-463A** | C35-49C+TDR+TXV | ML180UH110V60C | R-410A | 35400 | 16 | 13 | - - - | - - - | - - - | No | 207766209 | - - - | USA | No
ML14XC1-036-463A** | C35-49C+TDR+TXV | ML180UH110XE60C | R-410A | 35000 | 16 | 13 | - - - | - - - | - - - | No | 207766210 | - - - | USA | No
ML14XC1-036-463A** | C35-49C+TDR+TXV | ML196UH090XE36C | R-410A | 35000 | 15.1 | 13 | - - - | - - - | - - - | No | 207766211 | - - - | USA,Canada | No
ML14XC1-036-463A** | C35-49C+TDR+TXV | ML196UH090XE48C | R-410A | 34800 | 16 | 13 | - - - | - - - | - - - | No | 207766212 | - - - | USA,Canada | No
ML14XC1-036-463A** | C35-49C+TDR+TXV | ML196UH090XE60C | R-410A | 35200 | 15.5 | 13 | - - - | - - - | - - - | No | 207766213 | - - - | USA,Canada | No
ML14XC1-036-463A** | C35-49C+TDR+TXV | ML296UH090XV48C | R-410A | 34600 | 15.5 | 13 | - - - | - - - | - - - | No | 207766214 | - - - | USA,Canada | No
ML14XC1-036-463A** | C35-49C+TDR+TXV | ML296UH110XV60C | R-410A | 34600 | 16 | 13 | - - - | - - - | - - - | No | 207766215 | - - - | USA,Canada | No
ML14XC1-036-463A** | C35-49C+TDR+TXV | SL280UH080NV60C | R-410A | 35400 | 16 | 13 | - - - | - - - | - - - | No | 207766216 | - - - | USA | No
ML14XC1-036-463A** | C35-49C+TDR+TXV | SL280UH090V60C | R-410A | 35400 | 15.5 | 13 | - - - | - - - | - - - | No | 207766217 | - - - | USA | No
ML14XC1-036-463A** | C35-49C+TDR+TXV | SL280UH090XV60C | R-410A | 35400 | 15.5 | 13 | - - - | - - - | - - - | No | 207766218 | - - - | USA | No
ML14XC1-036-463A** | C35-49C+TDR+TXV | SL280UH110V60C | R-410A | 35200 | 15.5 | 13 | - - - | - - - | - - - | No | 207766219 | - - - | USA | No
ML14XC1-036-463A** | C35-49C+TDR+TXV | SL280UH110XV60C | R-410A | 35200 | 15.5 | 13 | - - - | - - - | - - - | No | 207766220 | - - - | USA | No
ML14XC1-036-463A** | C35-49C+TDR+TXV | SLP99UH090XV36C | R-410A | 35000 | 15.5 | 13 | - - - | - - - | - - - | No | 207766221 | - - - | USA,Canada | No
ML14XC1-036-463A** | C35-49C+TDR+TXV | SLP99UH090XV48C | R-410A | 34800 | 15.5 | 13 | - - - | - - - | - - - | No | 207766222 | - - - | USA,Canada | No
ML14XC1-036-463A** | C35-49C+TDR+TXV | SLP99UH110XV60C | R-410A | 35400 | 16 | 13 | - - - | - - - | - - - | No | 207766223 | - - - | USA,Canada | No
ML14XC1-036-463A** | C35-50/60C+TDR+TXV | - - - | R-410A | 33600 | 14 | 11.7 | - - - | - - - | - - - | No | 207765993 | - - - | USA,Canada | No
ML14XC1-036-463A** | C35-50/60C+TDR+TXV | EL196UH090XE48C | R-410A | 34400 | 15.5 | 13 | - - - | - - - | - - - | No | 207766224 | - - - | USA,Canada | No
ML14XC1-036-463A** | C35-50/60C+TDR+TXV | EL196UH110XE60C | R-410A | 35000 | 15.5 | 13 | - - - | - - - | - - - | No | 207766225 | - - - | USA,Canada | No
ML14XC1-036-463A** | C35-50/60C+TDR+TXV | EL280UH110E48C | R-410A | 34400 | 15.5 | 13 | - - - | - - - | - - - | No | 207758449 | - - - | USA | No
ML14XC1-036-463A** | C35-50/60C+TDR+TXV | EL280UH110E60C | R-410A | 34800 | 15.5 | 13 | - - - | - - - | - - - | No | 207758450 | - - - | USA | No
ML14XC1-036-463A** | C35-50/60C+TDR+TXV | EL297UH090XV36C | R-410A | 34400 | 15.1 | 13 | - - - | - - - | - - - | No | 213187763 | - - - | USA,Canada | No
ML14XC1-036-463A** | C35-50/60C+TDR+TXV | EL297UH090XV48C | R-410A | 34200 | 15.5 | 13 | - - - | - - - | - - - | No | 213187764 | - - - | USA,Canada | No
ML14XC1-036-463A** | C35-50/60C+TDR+TXV | EL297UH110XV48C | R-410A | 34400 | 15.5 | 13 | - - - | - - - | - - - | No | 213187765 | - - - | USA,Canada | No
ML14XC1-036-463A** | C35-50/60C+TDR+TXV | EL297UH110XV60C | R-410A | 34800 | 15.5 | 13 | - - - | - - - | - - - | No | 213187766 | - - - | USA,Canada | No
ML14XC1-036-463A** | C35-50/60C+TDR+TXV | ML180UH090E60C | R-410A | 34600 | 15.5 | 13 | - - - | - - - | - - - | No | 207766232 | - - - | USA | No
ML14XC1-036-463A** | C35-50/60C+TDR+TXV | ML180UH110E60C | R-410A | 34200 | 15.5 | 13 | - - - | - - - | - - - | No | 207766233 | - - - | USA | No
ML14XC1-036-463A** | C35-50/60C+TDR+TXV | ML180UH110V60C | R-410A | 34800 | 15.5 | 13 | - - - | - - - | - - - | No | 207766234 | - - - | USA | No
ML14XC1-036-463A** | C35-50/60C+TDR+TXV | ML180UH110XE60C | R-410A | 34200 | 15.5 | 13 | - - - | - - - | - - - | No | 207766235 | - - - | USA | No
ML14XC1-036-463A** | C35-50/60C+TDR+TXV | ML196UH090XE36C | R-410A | 34400 | 15.1 | 12.5 | - - - | - - - | - - - | No | 207766236 | - - - | USA,Canada | No
ML14XC1-036-463A** | C35-50/60C+TDR+TXV | ML196UH090XE48C | R-410A | 34400 | 15.5 | 13 | - - - | - - - | - - - | No | 207766237 | - - - | USA,Canada | No
ML14XC1-036-463A** | C35-50/60C+TDR+TXV | ML196UH090XE60C | R-410A | 34600 | 15.5 | 13 | - - - | - - - | - - - | No | 207766238 | - - - | USA,Canada | No
ML14XC1-036-463A** | C35-50/60C+TDR+TXV | ML296UH090XV48C | R-410A | 34000 | 15.5 | 13 | - - - | - - - | - - - | No | 207766239 | - - - | USA,Canada | No
ML14XC1-036-463A** | C35-50/60C+TDR+TXV | ML296UH110XV60C | R-410A | 34800 | 15.5 | 13 | - - - | - - - | - - - | No | 207766240 | - - - | USA,Canada | No
ML14XC1-036-463A** | C35-50/60C+TDR+TXV | SL280UH080NV60C | R-410A | 34800 | 15.5 | 13 | - - - | - - - | - - - | No | 207766241 | - - - | USA | No
ML14XC1-036-463A** | C35-50/60C+TDR+TXV | SL280UH090V60C | R-410A | 34800 | 15.5 | 13 | - - - | - - - | - - - | No | 207766242 | - - - | USA | No
ML14XC1-036-463A** | C35-50/60C+TDR+TXV | SL280UH090XV60C | R-410A | 34800 | 15.5 | 13 | - - - | - - - | - - - | No | 207766243 | - - - | USA | No
ML14XC1-036-463A** | C35-50/60C+TDR+TXV | SL280UH110V60C | R-410A | 34600 | 15.1 | 13 | - - - | - - - | - - - | No | 207766244 | - - - | USA | No
ML14XC1-036-463A** | C35-50/60C+TDR+TXV | SL280UH110XV60C | R-410A | 34600 | 15.1 | 13 | - - - | - - - | - - - | No | 207766245 | - - - | USA | No
ML14XC1-036-463A** | C35-50/60C+TDR+TXV | SLP99UH090XV36C | R-410A | 34400 | 15.1 | 13 | - - - | - - - | - - - | No | 207766246 | - - - | USA,Canada | No
ML14XC1-036-463A** | C35-50/60C+TDR+TXV | SLP99UH090XV48C | R-410A | 34200 | 15.5 | 13 | - - - | - - - | - - - | No | 207766247 | - - - | USA,Canada | No
ML14XC1-036-463A** | C35-50/60C+TDR+TXV | SLP99UH110XV60C | R-410A | 34800 | 15.5 | 13 | - - - | - - - | - - - | No | 207766248 | - - - | USA,Canada | No
ML14XC1-036-463A** | C35-60C+TDR+TXV | - - - | R-410A | 34600 | 14.25 | 12.2 | - - - | - - - | - - - | No | 207765994 | - - - | USA,Canada | No
ML14XC1-036-463A** | C35-60C+TDR+TXV | EL196UH090XE48C | R-410A | 35600 | 16 | 13 | - - - | - - - | - - - | No | 207766249 | - - - | USA,Canada | No
ML14XC1-036-463A** | C35-60C+TDR+TXV | EL196UH110XE60C | R-410A | 35800 | 16 | 13 | - - - | - - - | - - - | No | 207766250 | - - - | USA,Canada | No
ML14XC1-036-463A** | C35-60C+TDR+TXV | EL297UH090XV36C | R-410A | 35400 | 15.5 | 13 | - - - | - - - | - - - | No | 213187767 | - - - | USA,Canada | No
ML14XC1-036-463A** | C35-60C+TDR+TXV | EL297UH090XV48C | R-410A | 35200 | 15.5 | 13 | - - - | - - - | - - - | No | 213187768 | - - - | USA,Canada | No
ML14XC1-036-463A** | C35-60C+TDR+TXV | EL297UH110XV48C | R-410A | 35400 | 16 | 13 | - - - | - - - | - - - | No | 213187769 | - - - | USA,Canada | No
ML14XC1-036-463A** | C35-60C+TDR+TXV | EL297UH110XV60C | R-410A | 35600 | 16 | 13 | - - - | - - - | - - - | No | 213187770 | - - - | USA,Canada | No
ML14XC1-036-463A** | C35-60C+TDR+TXV | ML180UH090E60C | R-410A | 35400 | 16 | 13 | - - - | - - - | - - - | No | 207766257 | - - - | USA | No
ML14XC1-036-463A** | C35-60C+TDR+TXV | ML180UH110E60C | R-410A | 35200 | 16 | 13 | - - - | - - - | - - - | No | 207766258 | - - - | USA | No
ML14XC1-036-463A** | C35-60C+TDR+TXV | ML180UH110V60C | R-410A | 35800 | 16 | 13 | - - - | - - - | - - - | No | 207766259 | - - - | USA | No
ML14XC1-036-463A** | C35-60C+TDR+TXV | ML180UH110XE60C | R-410A | 35200 | 16 | 13 | - - - | - - - | - - - | No | 207766260 | - - - | USA | No
ML14XC1-036-463A** | C35-60C+TDR+TXV | ML196UH090XE36C | R-410A | 35200 | 15.5 | 13 | - - - | - - - | - - - | No | 207766261 | - - - | USA,Canada | No
ML14XC1-036-463A** | C35-60C+TDR+TXV | ML196UH090XE48C | R-410A | 35200 | 16 | 13 | - - - | - - - | - - - | No | 207766262 | - - - | USA,Canada | No
ML14XC1-036-463A** | C35-60C+TDR+TXV | ML196UH090XE60C | R-410A | 35400 | 15.5 | 13 | - - - | - - - | - - - | No | 207766263 | - - - | USA,Canada | No
ML14XC1-036-463A** | C35-60C+TDR+TXV | ML296UH090XV48C | R-410A | 35600 | 15.5 | 13 | - - - | - - - | - - - | No | 207766264 | - - - | USA,Canada | No
ML14XC1-036-463A** | C35-60C+TDR+TXV | ML296UH110XV60C | R-410A | 35600 | 16 | 13 | - - - | - - - | - - - | No | 207766265 | - - - | USA,Canada | No
ML14XC1-036-463A** | C35-60C+TDR+TXV | SL280UH080NV60C | R-410A | 35800 | 16 | 13 | - - - | - - - | - - - | No | 207766266 | - - - | USA | No
ML14XC1-036-463A** | C35-60C+TDR+TXV | SL280UH090V60C | R-410A | 35800 | 16 | 13 | - - - | - - - | - - - | No | 207766267 | - - - | USA | No
ML14XC1-036-463A** | C35-60C+TDR+TXV | SL280UH090XV60C | R-410A | 35800 | 16 | 13 | - - - | - - - | - - - | No | 207766268 | - - - | USA | No
ML14XC1-036-463A** | C35-60C+TDR+TXV | SL280UH110V60C | R-410A | 35600 | 15.5 | 13 | - - - | - - - | - - - | No | 207766269 | - - - | USA | No
ML14XC1-036-463A** | C35-60C+TDR+TXV | SL280UH110XV60C | R-410A | 35600 | 15.5 | 13 | - - - | - - - | - - - | No | 207766270 | - - - | USA | No
ML14XC1-036-463A** | C35-60C+TDR+TXV | SLP99UH090XV36C | R-410A | 35400 | 15.5 | 13 | - - - | - - - | - - - | No | 207766271 | - - - | USA,Canada | No
ML14XC1-036-463A** | C35-60C+TDR+TXV | SLP99UH090XV48C | R-410A | 35200 | 15.5 | 13 | - - - | - - - | - - - | No | 207766272 | - - - | USA,Canada | No
ML14XC1-036-463A** | C35-60C+TDR+TXV | SLP99UH110XV60C | R-410A | 35600 | 16 | 13 | - - - | - - - | - - - | No | 207766273 | - - - | USA,Canada | No
ML14XC1-036-463A** | CBA25UH-036-230 | - - - | R-410A | 34200 | 14.5 | 12.2 | - - - | - - - | - - - | No | 207766274 | - - - | USA,Canada | No
ML14XC1-036-463A** | CBA25UHV-036-230 | - - - | R-410A | 34800 | 15.1 | 13 | - - - | - - - | - - - | No | 207766275 | - - - | USA,Canada | No
ML14XC1-036-463A** | CBA27UHE-036-230+TDR | - - - | R-410A | 33800 | 15.1 | 13 | - - - | - - - | - - - | No | 207766276 | - - - | USA,Canada | No
ML14XC1-036-463A** | CBA27UHE-036-460+TDR | - - - | R-410A | 33800 | 15.1 | 13 | - - - | - - - | - - - | No | 207766277 | - - - | USA,Canada | No
ML14XC1-036-463A** | CBA27UHE-042-230+TDR | - - - | R-410A | 35200 | 16 | 13 | - - - | - - - | - - - | No | 207766278 | - - - | USA,Canada | No
ML14XC1-036-463A** | CBA38MV-036-230+TDR | - - - | R-410A | 33800 | 15.5 | 13 | - - - | - - - | - - - | No | 211644299 | - - - | USA,Canada | No
ML14XC1-036-463A** | CBA38MV-042-230+TDR | - - - | R-410A | 34800 | 16 | 13 | - - - | - - - | - - - | No | 211644300 | - - - | USA,Canada | No
ML14XC1-036-463A** | CBK45UHPT-036-230 | - - - | R-410A | 34200 | 14.5 | 12.2 | - - - | - - - | - - - | No | 215221916 | - - - | USA,Canada | No
ML14XC1-036-463A** | CBK45UHVT-036-230 | - - - | R-410A | 34800 | 15.1 | 13 | - - - | - - - | - - - | No | 215221917 | - - - | USA,Canada | No
ML14XC1-036-463A** | CBK47UHET-036-230 | - - - | R-410A | 34200 | 15.1 | 13 | - - - | - - - | - - - | No | 215406347 | - - - | USA,Canada | No
ML14XC1-036-463A** | CBK47UHET-042-230 | - - - | R-410A | 35200 | 16 | 13 | - - - | - - - | - - - | No | 215221918 | - - - | USA,Canada | No
ML14XC1-036-463A** | CH23-21+TDR+TXV | ML180UH030V36A | R-410A | 31000 | 14 | 11.7 | - - - | - - - | - - - | No | 207766279 | - - - | USA | No
ML14XC1-036-463A** | CH23-21+TDR+TXV | ML180UH045V36A | R-410A | 31000 | 14 | 11.7 | - - - | - - - | - - - | No | 207766280 | - - - | USA | No
ML14XC1-036-463A** | CH23-21+TDR+TXV | ML180UH070E36A | R-410A | 30800 | 14 | 12 | - - - | - - - | - - - | No | 207766281 | - - - | USA | No
ML14XC1-036-463A** | CH23-21+TDR+TXV | ML180UH070V36A | R-410A | 31000 | 13 | 11.7 | - - - | - - - | - - - | No | 207766282 | - - - | USA | No
ML14XC1-036-463A** | CH23-21+TDR+TXV | ML180UH070V36B | R-410A | 31000 | 14 | 12 | - - - | - - - | - - - | No | 207766283 | - - - | USA | No
ML14XC1-036-463A** | CH23-21+TDR+TXV | ML180UH070V48B | R-410A | 31200 | 14.25 | 12 | - - - | - - - | - - - | No | 207766284 | - - - | USA | No
ML14XC1-036-463A** | CH23-21+TDR+TXV | ML180UH070XE36A | R-410A | 30800 | 14 | 12 | - - - | - - - | - - - | No | 207783893 | - - - | USA | No
ML14XC1-036-463A** | CH23-21+TDR+TXV | ML180UH090V48B | R-410A | 31200 | 14.25 | 12 | - - - | - - - | - - - | No | 207766285 | - - - | USA | No
ML14XC1-036-463A** | CH23-21+TDR+TXV | ML180UH110V60C | R-410A | 31400 | 14.5 | 12.2 | - - - | - - - | - - - | No | 207766286 | - - - | USA | No
ML14XC1-036-463A** | CH23-21+TDR+TXV | ML196UH030XE36B | R-410A | 31200 | 13 | 11 | - - - | - - - | - - - | No | 207766287 | - - - | USA,Canada | No
ML14XC1-036-463A** | CH23-21+TDR+TXV | ML196UH070XE48B | R-410A | 31200 | 14 | 12 | - - - | - - - | - - - | No | 207766288 | - - - | USA,Canada | No
ML14XC1-036-463A** | CH23-21+TDR+TXV | ML196UH090XE36C | R-410A | 31200 | 14 | 11.7 | - - - | - - - | - - - | No | 207766289 | - - - | USA,Canada | No
ML14XC1-036-463A** | CH23-21+TDR+TXV | ML196UH090XE60C | R-410A | 31200 | 14.25 | 12 | - - - | - - - | - - - | No | 207766290 | - - - | USA,Canada | No
ML14XC1-036-463A** | CH23-31+TDR+TXV | ML180UH030V36A | R-410A | 31600 | 14.5 | 12.2 | - - - | - - - | - - - | No | 207766291 | - - - | USA | No
ML14XC1-036-463A** | CH23-31+TDR+TXV | ML180UH045V36A | R-410A | 31600 | 14.5 | 12.2 | - - - | - - - | - - - | No | 207766292 | - - - | USA | No
ML14XC1-036-463A** | CH23-31+TDR+TXV | ML180UH070E36A | R-410A | 31400 | 14.5 | 12.2 | - - - | - - - | - - - | No | 207766293 | - - - | USA | No
ML14XC1-036-463A** | CH23-31+TDR+TXV | ML180UH070V36A | R-410A | 31400 | 14 | 11.7 | - - - | - - - | - - - | No | 207766294 | - - - | USA | No
ML14XC1-036-463A** | CH23-31+TDR+TXV | ML180UH070V36B | R-410A | 31400 | 14.5 | 12.2 | - - - | - - - | - - - | No | 207766295 | - - - | USA | No
ML14XC1-036-463A** | CH23-31+TDR+TXV | ML180UH070V48B | R-410A | 31800 | 14.5 | 12.2 | - - - | - - - | - - - | No | 207766296 | - - - | USA | No
ML14XC1-036-463A** | CH23-31+TDR+TXV | ML180UH070XE36A | R-410A | 31400 | 14.5 | 12.2 | - - - | - - - | - - - | No | 207783894 | - - - | USA | No
ML14XC1-036-463A** | CH23-31+TDR+TXV | ML180UH090V48B | R-410A | 31600 | 14.5 | 12.2 | - - - | - - - | - - - | No | 207766297 | - - - | USA | No
ML14XC1-036-463A** | CH23-31+TDR+TXV | ML180UH110V60C | R-410A | 32000 | 14.5 | 12.5 | - - - | - - - | - - - | No | 207766298 | - - - | USA | No
ML14XC1-036-463A** | CH23-31+TDR+TXV | ML196UH030XE36B | R-410A | 31000 | 14.25 | 12 | - - - | - - - | - - - | No | 207766299 | - - - | USA,Canada | No
ML14XC1-036-463A** | CH23-31+TDR+TXV | ML196UH070XE48B | R-410A | 31800 | 14.5 | 12.2 | - - - | - - - | - - - | No | 207766300 | - - - | USA,Canada | No
ML14XC1-036-463A** | CH23-31+TDR+TXV | ML196UH090XE36C | R-410A | 31800 | 14 | 12 | - - - | - - - | - - - | No | 207766301 | - - - | USA,Canada | No
ML14XC1-036-463A** | CH23-31+TDR+TXV | ML196UH090XE60C | R-410A | 32000 | 14.5 | 12.2 | - - - | - - - | - - - | No | 207766302 | - - - | USA,Canada | No
ML14XC1-036-463A** | CH23-41+TDR+TXV | - - - | R-410A | 32600 | 13 | 11.5 | - - - | - - - | - - - | No | 207765995 | - - - | USA,Canada | No
ML14XC1-036-463A** | CH23-41+TDR+TXV | EL196UH045XE36B | R-410A | 33200 | 14.5 | 12.5 | - - - | - - - | - - - | No | 207766303 | - - - | USA,Canada | No
ML14XC1-036-463A** | CH23-41+TDR+TXV | EL196UH070XE36B | R-410A | 33400 | 15 | 12.5 | - - - | - - - | - - - | No | 207766304 | - - - | USA,Canada | No
ML14XC1-036-463A** | CH23-41+TDR+TXV | ML180UH030V36A | R-410A | 33400 | 15.1 | 12.5 | - - - | - - - | - - - | No | 207766307 | - - - | USA | No
ML14XC1-036-463A** | CH23-41+TDR+TXV | ML180UH045E36A | R-410A | 33600 | 14.5 | 12.5 | - - - | - - - | - - - | No | 207766308 | - - - | USA | No
ML14XC1-036-463A** | CH23-41+TDR+TXV | ML180UH045V36A | R-410A | 33400 | 15.1 | 12.5 | - - - | - - - | - - - | No | 207766309 | - - - | USA | No
ML14XC1-036-463A** | CH23-41+TDR+TXV | ML180UH045XE36A | R-410A | 33600 | 14.5 | 12.5 | - - - | - - - | - - - | No | 207783895 | - - - | USA | No
ML14XC1-036-463A** | CH23-41+TDR+TXV | ML180UH070E36A | R-410A | 33200 | 15.1 | 12.5 | - - - | - - - | - - - | No | 207766310 | - - - | USA | No
ML14XC1-036-463A** | CH23-41+TDR+TXV | ML180UH070E36B | R-410A | 33400 | 15.1 | 12.5 | - - - | - - - | - - - | No | 207766311 | - - - | USA | No
ML14XC1-036-463A** | CH23-41+TDR+TXV | ML180UH070V36A | R-410A | 33400 | 14.5 | 12.5 | - - - | - - - | - - - | No | 207766312 | - - - | USA | No
ML14XC1-036-463A** | CH23-41+TDR+TXV | ML180UH070V36B | R-410A | 33400 | 15.1 | 12.5 | - - - | - - - | - - - | No | 207766313 | - - - | USA | No
ML14XC1-036-463A** | CH23-41+TDR+TXV | ML180UH070V48B | R-410A | 33600 | 15.1 | 12.5 | - - - | - - - | - - - | No | 207766314 | - - - | USA | No
ML14XC1-036-463A** | CH23-41+TDR+TXV | ML180UH070XE36A | R-410A | 33200 | 15.1 | 12.5 | - - - | - - - | - - - | No | 207783896 | - - - | USA | No
ML14XC1-036-463A** | CH23-41+TDR+TXV | ML180UH090E48B | R-410A | 33800 | 15.1 | 12.5 | - - - | - - - | - - - | No | 207766315 | - - - | USA | No
ML14XC1-036-463A** | CH23-41+TDR+TXV | ML180UH090XE48B | R-410A | 33800 | 15.1 | 12.5 | - - - | - - - | - - - | No | 207766316 | - - - | USA | No
ML14XC1-036-463A** | CH23-41+TDR+TXV | ML180UH110V60C | R-410A | 33800 | 15.5 | 13 | - - - | - - - | - - - | No | 207766317 | - - - | USA | No
ML14XC1-036-463A** | CH23-41+TDR+TXV | ML196UH030XE36B | R-410A | 33600 | 14.25 | 12.2 | - - - | - - - | - - - | No | 207766318 | - - - | USA,Canada | No
ML14XC1-036-463A** | CH23-41+TDR+TXV | ML196UH045XE36B | R-410A | 33200 | 14.5 | 12.5 | - - - | - - - | - - - | No | 207766319 | - - - | USA,Canada | No
ML14XC1-036-463A** | CH23-41+TDR+TXV | ML196UH070XE36B | R-410A | 33400 | 15 | 12.5 | - - - | - - - | - - - | No | 207766320 | - - - | USA,Canada | No
ML14XC1-036-463A** | CH23-41+TDR+TXV | ML196UH070XE48B | R-410A | 33400 | 15.1 | 12.5 | - - - | - - - | - - - | No | 207766321 | - - - | USA,Canada | No
ML14XC1-036-463A** | CH23-41+TDR+TXV | ML196UH090XE36C | R-410A | 33600 | 15 | 12.5 | - - - | - - - | - - - | No | 207766322 | - - - | USA,Canada | No
ML14XC1-036-463A** | CH23-41+TDR+TXV | ML196UH090XE60C | R-410A | 33800 | 15.1 | 12.5 | - - - | - - - | - - - | No | 207766323 | - - - | USA,Canada | No
ML14XC1-036-463A** | CH23-51+TDR+TXV | - - - | R-410A | 32800 | 13 | 11.5 | - - - | - - - | - - - | No | 207765996 | - - - | USA,Canada | No
ML14XC1-036-463A** | CH23-51+TDR+TXV | EL196UH045XE36B | R-410A | 33400 | 15 | 12.5 | - - - | - - - | - - - | No | 207766324 | - - - | USA,Canada | No
ML14XC1-036-463A** | CH23-51+TDR+TXV | EL196UH070XE36B | R-410A | 33400 | 15.1 | 12.5 | - - - | - - - | - - - | No | 207766325 | - - - | USA,Canada | No
ML14XC1-036-463A** | CH23-51+TDR+TXV | EL196UH090XE48C | R-410A | 33600 | 15.5 | 13 | - - - | - - - | - - - | No | 207766326 | - - - | USA,Canada | No
ML14XC1-036-463A** | CH23-51+TDR+TXV | EL196UH110XE60C | R-410A | 34000 | 15.1 | 13 | - - - | - - - | - - - | No | 207766327 | - - - | USA,Canada | No
ML14XC1-036-463A** | CH23-51+TDR+TXV | ML180UH070E36B | R-410A | 33400 | 15.1 | 12.5 | - - - | - - - | - - - | No | 207766332 | - - - | USA | No
ML14XC1-036-463A** | CH23-51+TDR+TXV | ML180UH070V36B | R-410A | 33400 | 15.1 | 12.5 | - - - | - - - | - - - | No | 207766333 | - - - | USA | No
ML14XC1-036-463A** | CH23-51+TDR+TXV | ML180UH070V48B | R-410A | 33800 | 15.1 | 12.5 | - - - | - - - | - - - | No | 207766334 | - - - | USA | No
ML14XC1-036-463A** | CH23-51+TDR+TXV | ML180UH070XE36B | R-410A | 33400 | 15.1 | 12.5 | - - - | - - - | - - - | No | 207766335 | - - - | USA | No
ML14XC1-036-463A** | CH23-51+TDR+TXV | ML180UH090E48B | R-410A | 33800 | 15.1 | 12.5 | - - - | - - - | - - - | No | 207766336 | - - - | USA | No
ML14XC1-036-463A** | CH23-51+TDR+TXV | ML180UH090E60C | R-410A | 33800 | 15.5 | 13 | - - - | - - - | - - - | No | 207766337 | - - - | USA | No
ML14XC1-036-463A** | CH23-51+TDR+TXV | ML180UH090V48B | R-410A | 33600 | 15.5 | 13 | - - - | - - - | - - - | No | 207766338 | - - - | USA | No
ML14XC1-036-463A** | CH23-51+TDR+TXV | ML180UH090XE48B | R-410A | 33800 | 15.1 | 12.5 | - - - | - - - | - - - | No | 207766339 | - - - | USA | No
ML14XC1-036-463A** | CH23-51+TDR+TXV | ML180UH110E60C | R-410A | 33600 | 15.5 | 13 | - - - | - - - | - - - | No | 207766340 | - - - | USA | No
ML14XC1-036-463A** | CH23-51+TDR+TXV | ML180UH110V60C | R-410A | 34000 | 15.5 | 13 | - - - | - - - | - - - | No | 207766341 | - - - | USA | No
ML14XC1-036-463A** | CH23-51+TDR+TXV | ML180UH110XE60C | R-410A | 33600 | 15.5 | 13 | - - - | - - - | - - - | No | 207766342 | - - - | USA | No
ML14XC1-036-463A** | CH23-51+TDR+TXV | ML196UH030XE36B | R-410A | 33600 | 14.25 | 12 | - - - | - - - | - - - | No | 207766343 | - - - | USA,Canada | No
ML14XC1-036-463A** | CH23-51+TDR+TXV | ML196UH045XE36B | R-410A | 33400 | 15 | 12.5 | - - - | - - - | - - - | No | 207766344 | - - - | USA,Canada | No
ML14XC1-036-463A** | CH23-51+TDR+TXV | ML196UH070XE36B | R-410A | 33400 | 15.1 | 12.5 | - - - | - - - | - - - | No | 207766345 | - - - | USA,Canada | No
ML14XC1-036-463A** | CH23-51+TDR+TXV | ML196UH070XE48B | R-410A | 33400 | 15.1 | 12.5 | - - - | - - - | - - - | No | 207766346 | - - - | USA,Canada | No
ML14XC1-036-463A** | CH23-51+TDR+TXV | ML196UH090XE36C | R-410A | 33600 | 15 | 12.5 | - - - | - - - | - - - | No | 207766347 | - - - | USA,Canada | No
ML14XC1-036-463A** | CH23-51+TDR+TXV | ML196UH090XE48C | R-410A | 33600 | 15.5 | 13 | - - - | - - - | - - - | No | 207766348 | - - - | USA,Canada | No
ML14XC1-036-463A** | CH23-51+TDR+TXV | ML196UH090XE60C | R-410A | 33800 | 15.1 | 12.5 | - - - | - - - | - - - | No | 207766349 | - - - | USA,Canada | No
ML14XC1-036-463A** | CH23-65+TDR+TXV | ML180UH070V36B | R-410A | 33800 | 15.5 | 13 | - - - | - - - | - - - | No | 207766350 | - - - | USA | No
ML14XC1-036-463A** | CH23-65+TDR+TXV | ML180UH070V48B | R-410A | 34200 | 15.5 | 13 | - - - | - - - | - - - | No | 207766351 | - - - | USA | No
ML14XC1-036-463A** | CH23-65+TDR+TXV | ML180UH090V48B | R-410A | 34000 | 15.5 | 13 | - - - | - - - | - - - | No | 207766352 | - - - | USA | No
ML14XC1-036-463A** | CH23-65+TDR+TXV | ML180UH110V60C | R-410A | 34400 | 15.5 | 13 | - - - | - - - | - - - | No | 207766353 | - - - | USA | No
ML14XC1-036-463A** | CH23-65+TDR+TXV | ML196UH030XE36B | R-410A | 34200 | 14.5 | 12.2 | - - - | - - - | - - - | No | 207766354 | - - - | USA,Canada | No
ML14XC1-036-463A** | CH23-65+TDR+TXV | ML196UH070XE48B | R-410A | 34000 | 15.5 | 13 | - - - | - - - | - - - | No | 207766355 | - - - | USA,Canada | No
ML14XC1-036-463A** | CH23-65+TDR+TXV | ML196UH090XE36C | R-410A | 34000 | 15.1 | 12.5 | - - - | - - - | - - - | No | 207766356 | - - - | USA,Canada | No
ML14XC1-036-463A** | CH23-65+TDR+TXV | ML196UH090XE60C | R-410A | 34400 | 15.5 | 13 | - - - | - - - | - - - | No | 207766357 | - - - | USA,Canada | No
ML14XC1-036-463A** | CH23-68+TDR+TXV | ML180UH070V36B | R-410A | 34800 | 15.5 | 13 | - - - | - - - | - - - | No | 207766358 | - - - | USA | No
ML14XC1-036-463A** | CH23-68+TDR+TXV | ML180UH070V48B | R-410A | 35200 | 16 | 13 | - - - | - - - | - - - | No | 207766359 | - - - | USA | No
ML14XC1-036-463A** | CH23-68+TDR+TXV | ML180UH090V48B | R-410A | 35000 | 16 | 13 | - - - | - - - | - - - | No | 207766360 | - - - | USA | No
ML14XC1-036-463A** | CH23-68+TDR+TXV | ML180UH110V60C | R-410A | 35400 | 16 | 13 | - - - | - - - | - - - | No | 207766361 | - - - | USA | No
ML14XC1-036-463A** | CH23-68+TDR+TXV | ML196UH030XE36B | R-410A | 35200 | 15.1 | 12.5 | - - - | - - - | - - - | No | 207766362 | - - - | USA,Canada | No
ML14XC1-036-463A** | CH23-68+TDR+TXV | ML196UH070XE48B | R-410A | 35200 | 15.5 | 13 | - - - | - - - | - - - | No | 207766363 | - - - | USA,Canada | No
ML14XC1-036-463A** | CH23-68+TDR+TXV | ML196UH090XE36C | R-410A | 35200 | 15.5 | 13 | - - - | - - - | - - - | No | 207766364 | - - - | USA,Canada | No
ML14XC1-036-463A** | CH23-68+TDR+TXV | ML196UH090XE60C | R-410A | 35400 | 16 | 13 | - - - | - - - | - - - | No | 207766365 | - - - | USA,Canada | No
ML14XC1-036-463A** | CHX35-24A+TDR | ML180UH030V36A | R-410A | 33400 | 14.5 | 12.2 | - - - | - - - | - - - | No | 207767898 | - - - | USA | No
ML14XC1-036-463A** | CHX35-24A+TDR | ML180UH045V36A | R-410A | 33400 | 14.5 | 12.2 | - - - | - - - | - - - | No | 207767899 | - - - | USA | No
ML14XC1-036-463A** | CHX35-24A+TDR | ML180UH070E36A | R-410A | 33600 | 14.5 | 12.2 | - - - | - - - | - - - | No | 207767900 | - - - | USA | No
ML14XC1-036-463A** | CHX35-24A+TDR | ML180UH070V36A | R-410A | 33400 | 14.5 | 12.2 | - - - | - - - | - - - | No | 207767901 | - - - | USA | No
ML14XC1-036-463A** | CHX35-24A+TDR | ML180UH070XE36A | R-410A | 33600 | 14.5 | 12.2 | - - - | - - - | - - - | No | 207783900 | - - - | USA | No
ML14XC1-036-463A** | CHX35-24B+TDR | ML180UH070V36B | R-410A | 33200 | 15 | 12.5 | - - - | - - - | - - - | No | 207767902 | - - - | USA | No
ML14XC1-036-463A** | CHX35-24B+TDR | ML180UH070V48B | R-410A | 33600 | 15.1 | 12.5 | - - - | - - - | - - - | No | 207767903 | - - - | USA | No
ML14XC1-036-463A** | CHX35-24B+TDR | ML180UH090V48B | R-410A | 33400 | 15 | 12.5 | - - - | - - - | - - - | No | 207767904 | - - - | USA | No
ML14XC1-036-463A** | CHX35-24B+TDR | ML196UH030XE36B | R-410A | 33400 | 14.25 | 12 | - - - | - - - | - - - | No | 207767905 | - - - | USA,Canada | No
ML14XC1-036-463A** | CHX35-24B+TDR | ML196UH070XE48B | R-410A | 33200 | 15 | 12.5 | - - - | - - - | - - - | No | 207767906 | - - - | USA,Canada | No
ML14XC1-036-463A** | CHX35-30A+TDR | EL180UH040NE36A | R-410A | 34200 | 15 | 12.5 | - - - | - - - | - - - | No | 207767907 | - - - | USA | No
ML14XC1-036-463A** | CHX35-30A+TDR | EL180UH060NE36A | R-410A | 34000 | 15 | 12.5 | - - - | - - - | - - - | No | 207767908 | - - - | USA | No
ML14XC1-036-463A** | CHX35-30A+TDR | EL280UH045E36A | R-410A | 34200 | 14.5 | 12.2 | - - - | - - - | - - - | No | 207758654 | - - - | USA | No
ML14XC1-036-463A** | CHX35-30A+TDR | EL280UH070E36A | R-410A | 33800 | 14.5 | 12.5 | - - - | - - - | - - - | No | 207758656 | - - - | USA | No
ML14XC1-036-463A** | CHX35-30A+TDR | ML180UH030V36A | R-410A | 34000 | 15 | 12.5 | - - - | - - - | - - - | No | 207767909 | - - - | USA | No
ML14XC1-036-463A** | CHX35-30A+TDR | ML180UH045E36A | R-410A | 33600 | 14.5 | 12.2 | - - - | - - - | - - - | No | 207767910 | - - - | USA | No
ML14XC1-036-463A** | CHX35-30A+TDR | ML180UH045V36A | R-410A | 34000 | 15 | 12.5 | - - - | - - - | - - - | No | 207767911 | - - - | USA | No
ML14XC1-036-463A** | CHX35-30A+TDR | ML180UH045XE36A | R-410A | 33600 | 14.5 | 12.2 | - - - | - - - | - - - | No | 207767912 | - - - | USA | No
ML14XC1-036-463A** | CHX35-30A+TDR | ML180UH070E36A | R-410A | 34200 | 14.5 | 12.5 | - - - | - - - | - - - | No | 207767913 | - - - | USA | No
ML14XC1-036-463A** | CHX35-30A+TDR | ML180UH070V36A | R-410A | 34000 | 14.5 | 12.5 | - - - | - - - | - - - | No | 207767914 | - - - | USA | No
ML14XC1-036-463A** | CHX35-30A+TDR | ML180UH070XE36A | R-410A | 34200 | 14.5 | 12.5 | - - - | - - - | - - - | No | 207783901 | - - - | USA | No
ML14XC1-036-463A** | CHX35-30A+TDR | SL280UH060NV36A | R-410A | 34000 | 15.1 | 12.5 | - - - | - - - | - - - | No | 207767915 | - - - | USA | No
ML14XC1-036-463A** | CHX35-30A+TDR | SL280UH070V36A | R-410A | 34000 | 14.5 | 12.2 | - - - | - - - | - - - | No | 207767916 | - - - | USA | No
ML14XC1-036-463A** | CHX35-30A+TDR | SL280UH070XV36A | R-410A | 34000 | 14.5 | 12.2 | - - - | - - - | - - - | No | 207767917 | - - - | USA | No
ML14XC1-036-463A** | CHX35-30B+TDR | - - - | R-410A | 33600 | 14 | 11.7 | - - - | - - - | - - - | No | 207767896 | - - - | USA,Canada | No
ML14XC1-036-463A** | CHX35-30B+TDR | EL180UH080NE48B | R-410A | 34400 | 15.5 | 13 | - - - | - - - | - - - | No | 207767918 | - - - | USA | No
ML14XC1-036-463A** | CHX35-30B+TDR | EL195UH040NE36B | R-410A | 34000 | 15.1 | 12.5 | - - - | - - - | - - - | No | 207767919 | - - - | USA,Canada | No
ML14XC1-036-463A** | CHX35-30B+TDR | EL195UH060NE36B | R-410A | 34000 | 15.1 | 12.5 | - - - | - - - | - - - | No | 207767920 | - - - | USA,Canada | No
ML14XC1-036-463A** | CHX35-30B+TDR | EL196UH045XE36B | R-410A | 34000 | 15.1 | 12.5 | - - - | - - - | - - - | No | 207767921 | - - - | USA,Canada | No
ML14XC1-036-463A** | CHX35-30B+TDR | EL196UH070XE36B | R-410A | 34000 | 15.1 | 12.5 | - - - | - - - | - - - | No | 207767922 | - - - | USA,Canada | No
ML14XC1-036-463A** | CHX35-30B+TDR | EL280UH090E36B | R-410A | 34600 | 15.1 | 12.5 | - - - | - - - | - - - | No | 207758658 | - - - | USA | No
ML14XC1-036-463A** | CHX35-30B+TDR | EL280UH090E48B | R-410A | 34400 | 15.5 | 13 | - - - | - - - | - - - | No | 207758659 | - - - | USA | No
ML14XC1-036-463A** | CHX35-30B+TDR | EL297UH045XV36B | R-410A | 34200 | 14.5 | 12.5 | - - - | - - - | - - - | No | 213187860 | - - - | USA,Canada | No
ML14XC1-036-463A** | CHX35-30B+TDR | EL297UH070XV36B | R-410A | 34200 | 15 | 12.5 | - - - | - - - | - - - | No | 213187861 | - - - | USA,Canada | No
ML14XC1-036-463A** | CHX35-30B+TDR | ML180UH070E36B | R-410A | 34400 | 15.1 | 12.5 | - - - | - - - | - - - | No | 207767927 | - - - | USA | No
ML14XC1-036-463A** | CHX35-30B+TDR | ML180UH070V36B | R-410A | 34200 | 15.5 | 13 | - - - | - - - | - - - | No | 207767928 | - - - | USA | No
ML14XC1-036-463A** | CHX35-30B+TDR | ML180UH070V48B | R-410A | 34600 | 15.5 | 13 | - - - | - - - | - - - | No | 207767929 | - - - | USA | No
ML14XC1-036-463A** | CHX35-30B+TDR | ML180UH070XE36B | R-410A | 34400 | 15.1 | 12.5 | - - - | - - - | - - - | No | 207767930 | - - - | USA | No
ML14XC1-036-463A** | CHX35-30B+TDR | ML180UH090E48B | R-410A | 34400 | 15.1 | 13 | - - - | - - - | - - - | No | 207767931 | - - - | USA | No
ML14XC1-036-463A** | CHX35-30B+TDR | ML180UH090V48B | R-410A | 34400 | 15.5 | 13 | - - - | - - - | - - - | No | 207767932 | - - - | USA | No
ML14XC1-036-463A** | CHX35-30B+TDR | ML180UH090XE48B | R-410A | 34400 | 15.1 | 13 | - - - | - - - | - - - | No | 207767933 | - - - | USA | No
ML14XC1-036-463A** | CHX35-30B+TDR | ML196UH030XE36B | R-410A | 34400 | 14.5 | 12.2 | - - - | - - - | - - - | No | 207767934 | - - - | USA,Canada | No
ML14XC1-036-463A** | CHX35-30B+TDR | ML196UH045XE36B | R-410A | 34000 | 15.1 | 12.5 | - - - | - - - | - - - | No | 207767935 | - - - | USA,Canada | No
ML14XC1-036-463A** | CHX35-30B+TDR | ML196UH070XE36B | R-410A | 34000 | 15.1 | 12.5 | - - - | - - - | - - - | No | 207767936 | - - - | USA,Canada | No
ML14XC1-036-463A** | CHX35-30B+TDR | ML196UH070XE48B | R-410A | 34000 | 15.1 | 12.5 | - - - | - - - | - - - | No | 207767937 | - - - | USA,Canada | No
ML14XC1-036-463A** | CHX35-30B+TDR | ML296UH045XV36B | R-410A | 34200 | 14.5 | 12.5 | - - - | - - - | - - - | No | 207767938 | - - - | USA,Canada | No
ML14XC1-036-463A** | CHX35-30B+TDR | ML296UH070XV36B | R-410A | 34000 | 14.5 | 12.2 | - - - | - - - | - - - | No | 207767939 | - - - | USA,Canada | No
ML14XC1-036-463A** | CHX35-30B+TDR | SL280UH080NV48B | R-410A | 34400 | 15.5 | 13 | - - - | - - - | - - - | No | 207767940 | - - - | USA | No
ML14XC1-036-463A** | CHX35-30B+TDR | SL280UH090V36B | R-410A | 34400 | 15.5 | 13 | - - - | - - - | - - - | No | 207767941 | - - - | USA | No
ML14XC1-036-463A** | CHX35-30B+TDR | SL280UH090V48B | R-410A | 34200 | 15.1 | 12.5 | - - - | - - - | - - - | No | 207767942 | - - - | USA | No
ML14XC1-036-463A** | CHX35-30B+TDR | SL280UH090XV48B | R-410A | 34200 | 15.1 | 12.5 | - - - | - - - | - - - | No | 207767943 | - - - | USA | No
ML14XC1-036-463A** | CHX35-30B+TDR | SLP99UH070XV36B | R-410A | 34200 | 15 | 12.5 | - - - | - - - | - - - | No | 207767944 | - - - | USA,Canada | No
ML14XC1-036-463A** | CHX35-36A+TDR | EL280UH045E36A | R-410A | 33200 | 14 | 12 | - - - | - - - | - - - | No | 207758660 | - - - | USA | No
ML14XC1-036-463A** | CHX35-36A+TDR | ML180UH030V36A | R-410A | 33000 | 14.5 | 12.2 | - - - | - - - | - - - | No | 207767945 | - - - | USA | No
ML14XC1-036-463A** | CHX35-36A+TDR | ML180UH045E36A | R-410A | 32600 | 14 | 12 | - - - | - - - | - - - | No | 207767946 | - - - | USA | No
ML14XC1-036-463A** | CHX35-36A+TDR | ML180UH045V36A | R-410A | 33000 | 14.5 | 12.2 | - - - | - - - | - - - | No | 207767947 | - - - | USA | No
ML14XC1-036-463A** | CHX35-36A+TDR | ML180UH045XE36A | R-410A | 32600 | 14 | 12 | - - - | - - - | - - - | No | 207767948 | - - - | USA | No
ML14XC1-036-463A** | CHX35-36A+TDR | ML180UH070E36A | R-410A | 33200 | 14.25 | 12.2 | - - - | - - - | - - - | No | 207767949 | - - - | USA | No
ML14XC1-036-463A** | CHX35-36A+TDR | ML180UH070V36A | R-410A | 33000 | 14.25 | 12.2 | - - - | - - - | - - - | No | 207767950 | - - - | USA | No
ML14XC1-036-463A** | CHX35-36A+TDR | ML180UH070XE36A | R-410A | 33200 | 14.25 | 12.2 | - - - | - - - | - - - | No | 207783902 | - - - | USA | No
ML14XC1-036-463A** | CHX35-36A+TDR | SL280UH060NV36A | R-410A | 33000 | 14.5 | 12.2 | - - - | - - - | - - - | No | 207767951 | - - - | USA | No
ML14XC1-036-463A** | CHX35-36A+TDR | SL280UH070V36A | R-410A | 32800 | 14.25 | 12 | - - - | - - - | - - - | No | 207767952 | - - - | USA | No
ML14XC1-036-463A** | CHX35-36A+TDR | SL280UH070XV36A | R-410A | 32800 | 14 | 12 | - - - | - - - | - - - | No | 207767953 | - - - | USA | No
ML14XC1-036-463A** | CHX35-36B+TDR | EL180UH080NE48B | R-410A | 33400 | 15.1 | 12.5 | - - - | - - - | - - - | No | 207767954 | - - - | USA | No
ML14XC1-036-463A** | CHX35-36B+TDR | EL196UH045XE36B | R-410A | 32800 | 14.5 | 12.2 | - - - | - - - | - - - | No | 207767955 | - - - | USA,Canada | No
ML14XC1-036-463A** | CHX35-36B+TDR | EL196UH070XE36B | R-410A | 32800 | 14.5 | 12.2 | - - - | - - - | - - - | No | 207767956 | - - - | USA,Canada | No
ML14XC1-036-463A** | CHX35-36B+TDR | EL280UH090E36B | R-410A | 33400 | 14.5 | 12.5 | - - - | - - - | - - - | No | 207758661 | - - - | USA | No
ML14XC1-036-463A** | CHX35-36B+TDR | EL280UH090E48B | R-410A | 33400 | 15 | 12.5 | - - - | - - - | - - - | No | 207758662 | - - - | USA | No
ML14XC1-036-463A** | CHX35-36B+TDR | EL297UH045XV36B | R-410A | 33000 | 14.25 | 12.2 | - - - | - - - | - - - | No | 213187862 | - - - | USA,Canada | No
ML14XC1-036-463A** | CHX35-36B+TDR | EL297UH070XV36B | R-410A | 33000 | 14.5 | 12.2 | - - - | - - - | - - - | No | 213187863 | - - - | USA,Canada | No
ML14XC1-036-463A** | CHX35-36B+TDR | ML180UH070E36B | R-410A | 33200 | 14.25 | 12.2 | - - - | - - - | - - - | No | 207767960 | - - - | USA | No
ML14XC1-036-463A** | CHX35-36B+TDR | ML180UH070V36B | R-410A | 33000 | 15 | 12.5 | - - - | - - - | - - - | No | 207767961 | - - - | USA | No
ML14XC1-036-463A** | CHX35-36B+TDR | ML180UH070V48B | R-410A | 33400 | 15.1 | 12.5 | - - - | - - - | - - - | No | 207767962 | - - - | USA | No
ML14XC1-036-463A** | CHX35-36B+TDR | ML180UH070XE36B | R-410A | 33200 | 14.25 | 12.2 | - - - | - - - | - - - | No | 207767963 | - - - | USA | No
ML14XC1-036-463A** | CHX35-36B+TDR | ML180UH090E48B | R-410A | 32800 | 14.25 | 12.2 | - - - | - - - | - - - | No | 207767964 | - - - | USA | No
ML14XC1-036-463A** | CHX35-36B+TDR | ML180UH090V48B | R-410A | 33200 | 15 | 12.5 | - - - | - - - | - - - | No | 207767965 | - - - | USA | No
ML14XC1-036-463A** | CHX35-36B+TDR | ML180UH090XE48B | R-410A | 32800 | 14.25 | 12.2 | - - - | - - - | - - - | No | 207767966 | - - - | USA | No
ML14XC1-036-463A** | CHX35-36B+TDR | ML196UH030XE36B | R-410A | 33400 | 14.25 | 12 | - - - | - - - | - - - | No | 207767967 | - - - | USA,Canada | No
ML14XC1-036-463A** | CHX35-36B+TDR | ML196UH045XE36B | R-410A | 32800 | 14.5 | 12.2 | - - - | - - - | - - - | No | 207766603 | - - - | USA,Canada | No
ML14XC1-036-463A** | CHX35-36B+TDR | ML196UH070XE36B | R-410A | 32800 | 14.5 | 12.2 | - - - | - - - | - - - | No | 207766604 | - - - | USA,Canada | No
ML14XC1-036-463A** | CHX35-36B+TDR | ML196UH070XE48B | R-410A | 33200 | 15 | 12.5 | - - - | - - - | - - - | No | 207767968 | - - - | USA,Canada | No
ML14XC1-036-463A** | CHX35-36B+TDR | ML296UH045XV36B | R-410A | 33000 | 14.25 | 12.2 | - - - | - - - | - - - | No | 207767969 | - - - | USA,Canada | No
ML14XC1-036-463A** | CHX35-36B+TDR | ML296UH070XV36B | R-410A | 33000 | 14.25 | 12 | - - - | - - - | - - - | No | 207767970 | - - - | USA,Canada | No
ML14XC1-036-463A** | CHX35-36B+TDR | SL280UH080NV48B | R-410A | 33200 | 15.1 | 12.5 | - - - | - - - | - - - | No | 207767971 | - - - | USA | No
ML14XC1-036-463A** | CHX35-36B+TDR | SL280UH090V36B | R-410A | 33200 | 15.1 | 12.5 | - - - | - - - | - - - | No | 207767972 | - - - | USA | No
ML14XC1-036-463A** | CHX35-36B+TDR | SL280UH090V48B | R-410A | 33200 | 15 | 12.5 | - - - | - - - | - - - | No | 207767973 | - - - | USA | No
ML14XC1-036-463A** | CHX35-36B+TDR | SL280UH090XV48B | R-410A | 33200 | 15 | 12.5 | - - - | - - - | - - - | No | 207767974 | - - - | USA | No
ML14XC1-036-463A** | CHX35-36B+TDR | SLP99UH070XV36B | R-410A | 33000 | 14.5 | 12.2 | - - - | - - - | - - - | No | 207767975 | - - - | USA,Canada | No
ML14XC1-036-463A** | CHX35-36C+TDR | EL195UH080NE48C | R-410A | 33600 | 15 | 12.5 | - - - | - - - | - - - | No | 207767976 | - - - | USA,Canada | No
ML14XC1-036-463A** | CHX35-36C+TDR | EL195UH100NE60C | R-410A | 33600 | 15.1 | 12.5 | - - - | - - - | - - - | No | 207767977 | - - - | USA,Canada | No
ML14XC1-036-463A** | CHX35-36C+TDR | EL196UH090XE48C | R-410A | 33400 | 15 | 12.5 | - - - | - - - | - - - | No | 207767978 | - - - | USA,Canada | No
ML14XC1-036-463A** | CHX35-36C+TDR | EL196UH110XE60C | R-410A | 33600 | 15.1 | 12.5 | - - - | - - - | - - - | No | 207767979 | - - - | USA,Canada | No
ML14XC1-036-463A** | CHX35-36C+TDR | EL280UH110E48C | R-410A | 33600 | 15.1 | 12.5 | - - - | - - - | - - - | No | 207758663 | - - - | USA | No
ML14XC1-036-463A** | CHX35-36C+TDR | EL280UH110E60C | R-410A | 34000 | 15.1 | 12.5 | - - - | - - - | - - - | No | 207758664 | - - - | USA | No
ML14XC1-036-463A** | CHX35-36C+TDR | EL297UH090XV36C | R-410A | 33600 | 15.1 | 12.5 | - - - | - - - | - - - | No | 213187864 | - - - | USA,Canada | No
ML14XC1-036-463A** | CHX35-36C+TDR | EL297UH090XV48C | R-410A | 33400 | 15.1 | 12.5 | - - - | - - - | - - - | No | 213187865 | - - - | USA,Canada | No
ML14XC1-036-463A** | CHX35-36C+TDR | EL297UH110XV48C | R-410A | 33600 | 15.1 | 12.5 | - - - | - - - | - - - | No | 213187866 | - - - | USA,Canada | No
ML14XC1-036-463A** | CHX35-36C+TDR | EL297UH110XV60C | R-410A | 33800 | 15.1 | 12.5 | - - - | - - - | - - - | No | 213187867 | - - - | USA,Canada | No
ML14XC1-036-463A** | CHX35-36C+TDR | ML180UH090E60C | R-410A | 33400 | 15.1 | 12.5 | - - - | - - - | - - - | No | 207767986 | - - - | USA | No
ML14XC1-036-463A** | CHX35-36C+TDR | ML180UH110E60C | R-410A | 33000 | 15 | 12.5 | - - - | - - - | - - - | No | 207767987 | - - - | USA | No
ML14XC1-036-463A** | CHX35-36C+TDR | ML180UH110V60C | R-410A | 34000 | 15.5 | 13 | - - - | - - - | - - - | No | 207767988 | - - - | USA | No
ML14XC1-036-463A** | CHX35-36C+TDR | ML180UH110XE60C | R-410A | 33000 | 15 | 12.5 | - - - | - - - | - - - | No | 207767989 | - - - | USA | No
ML14XC1-036-463A** | CHX35-36C+TDR | ML196UH090XE36C | R-410A | 33600 | 15 | 12.5 | - - - | - - - | - - - | No | 207767990 | - - - | USA,Canada | No
ML14XC1-036-463A** | CHX35-36C+TDR | ML196UH090XE48C | R-410A | 33400 | 15.1 | 12.5 | - - - | - - - | - - - | No | 207767991 | - - - | USA,Canada | No
ML14XC1-036-463A** | CHX35-36C+TDR | ML196UH090XE60C | R-410A | 33600 | 15.1 | 12.5 | - - - | - - - | - - - | No | 207767992 | - - - | USA,Canada | No
ML14XC1-036-463A** | CHX35-36C+TDR | ML296UH090XV48C | R-410A | 33200 | 15.1 | 12.5 | - - - | - - - | - - - | No | 207767993 | - - - | USA,Canada | No
ML14XC1-036-463A** | CHX35-36C+TDR | SL280UH080NV60C | R-410A | 33800 | 15.5 | 13 | - - - | - - - | - - - | No | 207767994 | - - - | USA | No
ML14XC1-036-463A** | CHX35-36C+TDR | SL280UH090V60C | R-410A | 34000 | 15.1 | 12.5 | - - - | - - - | - - - | No | 207767995 | - - - | USA | No
ML14XC1-036-463A** | CHX35-36C+TDR | SL280UH090XV60C | R-410A | 34000 | 15.1 | 12.5 | - - - | - - - | - - - | No | 207767996 | - - - | USA | No
ML14XC1-036-463A** | CHX35-36C+TDR | SL280UH110V60C | R-410A | 33800 | 15.1 | 12.5 | - - - | - - - | - - - | No | 207767997 | - - - | USA | No
ML14XC1-036-463A** | CHX35-36C+TDR | SL280UH110XV60C | R-410A | 33800 | 15.1 | 12.5 | - - - | - - - | - - - | No | 207767998 | - - - | USA | No
ML14XC1-036-463A** | CHX35-36C+TDR | SLP99UH090XV36C | R-410A | 33600 | 15.1 | 12.5 | - - - | - - - | - - - | No | 207767999 | - - - | USA,Canada | No
ML14XC1-036-463A** | CHX35-36C+TDR | SLP99UH090XV48C | R-410A | 33400 | 15.1 | 12.5 | - - - | - - - | - - - | No | 207768000 | - - - | USA,Canada | No
ML14XC1-036-463A** | CHX35-36C+TDR | SLP99UH110XV60C | R-410A | 33800 | 15.1 | 12.5 | - - - | - - - | - - - | No | 207768001 | - - - | USA,Canada | No
ML14XC1-036-463A** | CHX35-42B+TDR | EL180UH080NE48B | R-410A | 35000 | 16 | 13 | - - - | - - - | - - - | No | 207768002 | - - - | USA | No
ML14XC1-036-463A** | CHX35-42B+TDR | EL195UH040NE36B | R-410A | 34800 | 15.1 | 12.5 | - - - | - - - | - - - | No | 207768003 | - - - | USA,Canada | No
ML14XC1-036-463A** | CHX35-42B+TDR | EL195UH060NE36B | R-410A | 34800 | 15.1 | 12.5 | - - - | - - - | - - - | No | 207768004 | - - - | USA,Canada | No
ML14XC1-036-463A** | CHX35-42B+TDR | EL196UH045XE36B | R-410A | 35000 | 14.5 | 12.5 | - - - | - - - | - - - | No | 207768005 | - - - | USA,Canada | No
ML14XC1-036-463A** | CHX35-42B+TDR | EL196UH070XE36B | R-410A | 35000 | 14.5 | 12.5 | - - - | - - - | - - - | No | 207768006 | - - - | USA,Canada | No
ML14XC1-036-463A** | CHX35-42B+TDR | EL280UH090E36B | R-410A | 35200 | 15.5 | 13 | - - - | - - - | - - - | No | 207758665 | - - - | USA | No
ML14XC1-036-463A** | CHX35-42B+TDR | EL280UH090E48B | R-410A | 35200 | 15.5 | 13 | - - - | - - - | - - - | No | 207758666 | - - - | USA | No
ML14XC1-036-463A** | CHX35-42B+TDR | EL297UH045XV36B | R-410A | 34800 | 15.1 | 12.5 | - - - | - - - | - - - | No | 213187868 | - - - | USA,Canada | No
ML14XC1-036-463A** | CHX35-42B+TDR | EL297UH070XV36B | R-410A | 35000 | 15.1 | 12.5 | - - - | - - - | - - - | No | 213187869 | - - - | USA,Canada | No
ML14XC1-036-463A** | CHX35-42B+TDR | ML180UH070E36B | R-410A | 34800 | 15.1 | 12.5 | - - - | - - - | - - - | No | 207768011 | - - - | USA | No
ML14XC1-036-463A** | CHX35-42B+TDR | ML180UH070V36B | R-410A | 35000 | 15.5 | 13 | - - - | - - - | - - - | No | 207768012 | - - - | USA | No
ML14XC1-036-463A** | CHX35-42B+TDR | ML180UH070V48B | R-410A | 35400 | 15.5 | 13 | - - - | - - - | - - - | No | 207768013 | - - - | USA | No
ML14XC1-036-463A** | CHX35-42B+TDR | ML180UH070XE36B | R-410A | 34800 | 15.1 | 12.5 | - - - | - - - | - - - | No | 207768014 | - - - | USA | No
ML14XC1-036-463A** | CHX35-42B+TDR | ML180UH090E48B | R-410A | 35000 | 15.5 | 13 | - - - | - - - | - - - | No | 207768015 | - - - | USA | No
ML14XC1-036-463A** | CHX35-42B+TDR | ML180UH090V48B | R-410A | 35200 | 15.5 | 13 | - - - | - - - | - - - | No | 207768016 | - - - | USA | No
ML14XC1-036-463A** | CHX35-42B+TDR | ML180UH090XE48B | R-410A | 35000 | 15.5 | 13 | - - - | - - - | - - - | No | 207768017 | - - - | USA | No
ML14XC1-036-463A** | CHX35-42B+TDR | ML196UH030XE36B | R-410A | 35200 | 15.1 | 12.5 | - - - | - - - | - - - | No | 207768018 | - - - | USA,Canada | No
ML14XC1-036-463A** | CHX35-42B+TDR | ML196UH045XE36B | R-410A | 34800 | 15.1 | 13 | - - - | - - - | - - - | No | 207766605 | - - - | USA,Canada | No
ML14XC1-036-463A** | CHX35-42B+TDR | ML196UH070XE36B | R-410A | 34800 | 15.1 | 13 | - - - | - - - | - - - | No | 207766606 | - - - | USA,Canada | No
ML14XC1-036-463A** | CHX35-42B+TDR | ML196UH070XE48B | R-410A | 35000 | 15.5 | 13 | - - - | - - - | - - - | No | 207768019 | - - - | USA,Canada | No
ML14XC1-036-463A** | CHX35-42B+TDR | ML296UH045XV36B | R-410A | 34800 | 15.1 | 12.5 | - - - | - - - | - - - | No | 207768020 | - - - | USA,Canada | No
ML14XC1-036-463A** | CHX35-42B+TDR | ML296UH070XV36B | R-410A | 35000 | 15 | 12.5 | - - - | - - - | - - - | No | 207768021 | - - - | USA,Canada | No
ML14XC1-036-463A** | CHX35-42B+TDR | SL280UH090V36B | R-410A | 35000 | 15.5 | 13 | - - - | - - - | - - - | No | 207768022 | - - - | USA | No
ML14XC1-036-463A** | CHX35-42B+TDR | SL280UH090V48B | R-410A | 35000 | 15.5 | 13 | - - - | - - - | - - - | No | 207768023 | - - - | USA | No
ML14XC1-036-463A** | CHX35-42B+TDR | SL280UH090XV48B | R-410A | 35000 | 15.5 | 13 | - - - | - - - | - - - | No | 207768024 | - - - | USA | No
ML14XC1-036-463A** | CHX35-42B+TDR | SLP99UH070XV36B | R-410A | 35000 | 15.1 | 12.5 | - - - | - - - | - - - | No | 207768025 | - - - | USA,Canada | No
ML14XC1-036-463A** | CHX35-42C+TDR | - - - | R-410A | 33800 | 14 | 11.7 | - - - | - - - | - - - | No | 207767897 | - - - | USA,Canada | No
ML14XC1-036-463A** | CHX35-42C+TDR | EL195UH080NE48C | R-410A | 34800 | 15.5 | 13 | - - - | - - - | - - - | No | 207768026 | - - - | USA,Canada | No
ML14XC1-036-463A** | CHX35-42C+TDR | EL195UH100NE60C | R-410A | 34800 | 15.5 | 13 | - - - | - - - | - - - | No | 207768027 | - - - | USA,Canada | No
ML14XC1-036-463A** | CHX35-42C+TDR | EL196UH090XE48C | R-410A | 34600 | 15.1 | 13 | - - - | - - - | - - - | No | 207768028 | - - - | USA,Canada | No
ML14XC1-036-463A** | CHX35-42C+TDR | EL196UH110XE60C | R-410A | 34800 | 15.5 | 13 | - - - | - - - | - - - | No | 207768029 | - - - | USA,Canada | No
ML14XC1-036-463A** | CHX35-42C+TDR | EL280UH110E48C | R-410A | 34800 | 15.5 | 13 | - - - | - - - | - - - | No | 207758667 | - - - | USA | No
ML14XC1-036-463A** | CHX35-42C+TDR | EL280UH110E60C | R-410A | 35200 | 15.5 | 13 | - - - | - - - | - - - | No | 207758668 | - - - | USA | No
ML14XC1-036-463A** | CHX35-42C+TDR | EL297UH090XV36C | R-410A | 34600 | 15.5 | 13 | - - - | - - - | - - - | No | 213187870 | - - - | USA,Canada | No
ML14XC1-036-463A** | CHX35-42C+TDR | EL297UH090XV48C | R-410A | 34600 | 15.5 | 13 | - - - | - - - | - - - | No | 213187871 | - - - | USA,Canada | No
ML14XC1-036-463A** | CHX35-42C+TDR | EL297UH110XV48C | R-410A | 34800 | 15.5 | 13 | - - - | - - - | - - - | No | 213187872 | - - - | USA,Canada | No
ML14XC1-036-463A** | CHX35-42C+TDR | EL297UH110XV60C | R-410A | 35000 | 15.5 | 13 | - - - | - - - | - - - | No | 213187873 | - - - | USA,Canada | No
ML14XC1-036-463A** | CHX35-42C+TDR | ML180UH090E60C | R-410A | 34600 | 15.5 | 13 | - - - | - - - | - - - | No | 207768036 | - - - | USA | No
ML14XC1-036-463A** | CHX35-42C+TDR | ML180UH110E60C | R-410A | 34200 | 15.5 | 13 | - - - | - - - | - - - | No | 207768037 | - - - | USA | No
ML14XC1-036-463A** | CHX35-42C+TDR | ML180UH110V60C | R-410A | 35200 | 16 | 13 | - - - | - - - | - - - | No | 207768038 | - - - | USA | No
ML14XC1-036-463A** | CHX35-42C+TDR | ML180UH110XE60C | R-410A | 34200 | 15.5 | 13 | - - - | - - - | - - - | No | 207768039 | - - - | USA | No
ML14XC1-036-463A** | CHX35-42C+TDR | ML196UH090XE36C | R-410A | 34800 | 15.1 | 13 | - - - | - - - | - - - | No | 207768040 | - - - | USA,Canada | No
ML14XC1-036-463A** | CHX35-42C+TDR | ML196UH090XE48C | R-410A | 34600 | 15.5 | 13 | - - - | - - - | - - - | No | 207766607 | - - - | USA,Canada | No
ML14XC1-036-463A** | CHX35-42C+TDR | ML196UH090XE60C | R-410A | 34800 | 15.5 | 13 | - - - | - - - | - - - | No | 207768041 | - - - | USA,Canada | No
ML14XC1-036-463A** | CHX35-42C+TDR | ML296UH090XV48C | R-410A | 34400 | 15.5 | 13 | - - - | - - - | - - - | No | 207768042 | - - - | USA,Canada | No
ML14XC1-036-463A** | CHX35-42C+TDR | SL280UH080NV60C | R-410A | 35000 | 16 | 13 | - - - | - - - | - - - | No | 207768043 | - - - | USA | No
ML14XC1-036-463A** | CHX35-42C+TDR | SL280UH090V60C | R-410A | 35200 | 15.5 | 13 | - - - | - - - | - - - | No | 207768044 | - - - | USA | No
ML14XC1-036-463A** | CHX35-42C+TDR | SL280UH090XV60C | R-410A | 35200 | 15.5 | 13 | - - - | - - - | - - - | No | 207768045 | - - - | USA | No
ML14XC1-036-463A** | CHX35-42C+TDR | SL280UH110V60C | R-410A | 35000 | 15.5 | 13 | - - - | - - - | - - - | No | 207768046 | - - - | USA | No
ML14XC1-036-463A** | CHX35-42C+TDR | SL280UH110XV60C | R-410A | 35000 | 15.5 | 13 | - - - | - - - | - - - | No | 207768047 | - - - | USA | No
ML14XC1-036-463A** | CHX35-42C+TDR | SLP99UH090XV36C | R-410A | 34600 | 15.5 | 13 | - - - | - - - | - - - | No | 207768048 | - - - | USA,Canada | No
ML14XC1-036-463A** | CHX35-42C+TDR | SLP99UH090XV48C | R-410A | 34600 | 15.5 | 13 | - - - | - - - | - - - | No | 207768049 | - - - | USA,Canada | No
ML14XC1-036-463A** | CHX35-42C+TDR | SLP99UH110XV60C | R-410A | 35000 | 15.5 | 13 | - - - | - - - | - - - | No | 207768050 | - - - | USA,Canada | No
ML14XC1-036-463A** | CHX35-48B+TDR | EL180UH080NE48B | R-410A | 34400 | 15.5 | 13 | - - - | - - - | - - - | No | 207768051 | - - - | USA | No
ML14XC1-036-463A** | CHX35-48B+TDR | EL195UH040NE36B | R-410A | 34200 | 15.1 | 12.5 | - - - | - - - | - - - | No | 207768052 | - - - | USA,Canada | No
ML14XC1-036-463A** | CHX35-48B+TDR | EL195UH060NE36B | R-410A | 34200 | 15.1 | 12.5 | - - - | - - - | - - - | No | 207768053 | - - - | USA,Canada | No
ML14XC1-036-463A** | CHX35-48B+TDR | EL196UH045XE36B | R-410A | 34200 | 14.5 | 12.2 | - - - | - - - | - - - | No | 207768054 | - - - | USA,Canada | No
ML14XC1-036-463A** | CHX35-48B+TDR | EL196UH070XE36B | R-410A | 34400 | 14.5 | 12.2 | - - - | - - - | - - - | No | 207768055 | - - - | USA,Canada | No
ML14XC1-036-463A** | CHX35-48B+TDR | EL280UH090E36B | R-410A | 34600 | 15.1 | 12.5 | - - - | - - - | - - - | No | 207758669 | - - - | USA | No
ML14XC1-036-463A** | CHX35-48B+TDR | EL280UH090E48B | R-410A | 34400 | 15.5 | 13 | - - - | - - - | - - - | No | 207758670 | - - - | USA | No
ML14XC1-036-463A** | CHX35-48B+TDR | EL297UH045XV36B | R-410A | 34200 | 14.5 | 12.5 | - - - | - - - | - - - | No | 213187874 | - - - | USA,Canada | No
ML14XC1-036-463A** | CHX35-48B+TDR | EL297UH070XV36B | R-410A | 34200 | 15 | 12.5 | - - - | - - - | - - - | No | 213187875 | - - - | USA,Canada | No
ML14XC1-036-463A** | CHX35-48B+TDR | ML180UH070E36B | R-410A | 34400 | 14.5 | 12.5 | - - - | - - - | - - - | No | 207768060 | - - - | USA | No
ML14XC1-036-463A** | CHX35-48B+TDR | ML180UH070V36B | R-410A | 34200 | 15.5 | 13 | - - - | - - - | - - - | No | 207768061 | - - - | USA | No
ML14XC1-036-463A** | CHX35-48B+TDR | ML180UH070V48B | R-410A | 34600 | 15.5 | 13 | - - - | - - - | - - - | No | 207768062 | - - - | USA | No
ML14XC1-036-463A** | CHX35-48B+TDR | ML180UH070XE36B | R-410A | 34400 | 14.5 | 12.5 | - - - | - - - | - - - | No | 207768063 | - - - | USA | No
ML14XC1-036-463A** | CHX35-48B+TDR | ML180UH090E48B | R-410A | 34400 | 15.1 | 12.5 | - - - | - - - | - - - | No | 207768064 | - - - | USA | No
ML14XC1-036-463A** | CHX35-48B+TDR | ML180UH090V48B | R-410A | 34400 | 15.5 | 13 | - - - | - - - | - - - | No | 207768065 | - - - | USA | No
ML14XC1-036-463A** | CHX35-48B+TDR | ML180UH090XE48B | R-410A | 34400 | 15.1 | 12.5 | - - - | - - - | - - - | No | 207768066 | - - - | USA | No
ML14XC1-036-463A** | CHX35-48B+TDR | ML196UH030XE36B | R-410A | 34600 | 14.5 | 12.5 | - - - | - - - | - - - | No | 207768067 | - - - | USA,Canada | No
ML14XC1-036-463A** | CHX35-48B+TDR | ML196UH070XE48B | R-410A | 34400 | 15.5 | 13 | - - - | - - - | - - - | No | 207768068 | - - - | USA,Canada | No
ML14XC1-036-463A** | CHX35-48B+TDR | ML196UH090XE48C | R-410A | 34200 | 15.5 | 13 | - - - | - - - | - - - | No | 207766608 | - - - | USA,Canada | No
ML14XC1-036-463A** | CHX35-48B+TDR | ML296UH045XV36B | R-410A | 34200 | 14.5 | 12.5 | - - - | - - - | - - - | No | 207768069 | - - - | USA,Canada | No
ML14XC1-036-463A** | CHX35-48B+TDR | ML296UH070XV36B | R-410A | 34200 | 14.5 | 12.5 | - - - | - - - | - - - | No | 207768070 | - - - | USA,Canada | No
ML14XC1-036-463A** | CHX35-48B+TDR | SL280UH080NV48B | R-410A | 34400 | 15.5 | 13 | - - - | - - - | - - - | No | 207768071 | - - - | USA | No
ML14XC1-036-463A** | CHX35-48B+TDR | SL280UH090V36B | R-410A | 34400 | 15.5 | 13 | - - - | - - - | - - - | No | 207768072 | - - - | USA | No
ML14XC1-036-463A** | CHX35-48B+TDR | SL280UH090V48B | R-410A | 34400 | 15.1 | 12.5 | - - - | - - - | - - - | No | 207768073 | - - - | USA | No
ML14XC1-036-463A** | CHX35-48B+TDR | SL280UH090XV48B | R-410A | 34400 | 15.1 | 12.5 | - - - | - - - | - - - | No | 207768074 | - - - | USA | No
ML14XC1-036-463A** | CHX35-48B+TDR | SLP99UH070XV36B | R-410A | 34200 | 15 | 12.5 | - - - | - - - | - - - | No | 207768075 | - - - | USA,Canada | No
ML14XC1-036-463A** | CHX35-48C+TDR | EL195UH080NE48C | R-410A | 34400 | 15.1 | 12.5 | - - - | - - - | - - - | No | 207768076 | - - - | USA,Canada | No
ML14XC1-036-463A** | CHX35-48C+TDR | EL195UH100NE60C | R-410A | 34600 | 15.1 | 13 | - - - | - - - | - - - | No | 207768077 | - - - | USA,Canada | No
ML14XC1-036-463A** | CHX35-48C+TDR | EL196UH090XE48C | R-410A | 34400 | 15.1 | 12.5 | - - - | - - - | - - - | No | 207768078 | - - - | USA,Canada | No
ML14XC1-036-463A** | CHX35-48C+TDR | EL196UH110XE60C | R-410A | 34600 | 15.1 | 13 | - - - | - - - | - - - | No | 207768079 | - - - | USA,Canada | No
ML14XC1-036-463A** | CHX35-48C+TDR | EL280UH110E48C | R-410A | 34600 | 15.5 | 13 | - - - | - - - | - - - | No | 207758671 | - - - | USA | No
ML14XC1-036-463A** | CHX35-48C+TDR | EL280UH110E60C | R-410A | 34800 | 15.5 | 13 | - - - | - - - | - - - | No | 207758672 | - - - | USA | No
ML14XC1-036-463A** | CHX35-48C+TDR | EL297UH090XV36C | R-410A | 34400 | 15.5 | 13 | - - - | - - - | - - - | No | 213187876 | - - - | USA,Canada | No
ML14XC1-036-463A** | CHX35-48C+TDR | EL297UH090XV48C | R-410A | 34400 | 15.5 | 13 | - - - | - - - | - - - | No | 213187877 | - - - | USA,Canada | No
ML14XC1-036-463A** | CHX35-48C+TDR | EL297UH110XV48C | R-410A | 34600 | 15.5 | 13 | - - - | - - - | - - - | No | 213187878 | - - - | USA,Canada | No
ML14XC1-036-463A** | CHX35-48C+TDR | EL297UH110XV60C | R-410A | 34800 | 15.5 | 13 | - - - | - - - | - - - | No | 213187879 | - - - | USA,Canada | No
ML14XC1-036-463A** | CHX35-48C+TDR | ML180UH090E60C | R-410A | 34400 | 15.5 | 13 | - - - | - - - | - - - | No | 207768086 | - - - | USA | No
ML14XC1-036-463A** | CHX35-48C+TDR | ML180UH110E60C | R-410A | 34000 | 15.1 | 12.5 | - - - | - - - | - - - | No | 207768087 | - - - | USA | No
ML14XC1-036-463A** | CHX35-48C+TDR | ML180UH110V60C | R-410A | 35000 | 15.5 | 13 | - - - | - - - | - - - | No | 207768088 | - - - | USA | No
ML14XC1-036-463A** | CHX35-48C+TDR | ML180UH110XE60C | R-410A | 34000 | 15.1 | 12.5 | - - - | - - - | - - - | No | 207768089 | - - - | USA | No
ML14XC1-036-463A** | CHX35-48C+TDR | ML196UH090XE36C | R-410A | 34400 | 15.1 | 12.5 | - - - | - - - | - - - | No | 207768090 | - - - | USA,Canada | No
ML14XC1-036-463A** | CHX35-48C+TDR | ML196UH090XE48C | R-410A | 34400 | 15.5 | 13 | - - - | - - - | - - - | No | 207766609 | - - - | USA,Canada | No
ML14XC1-036-463A** | CHX35-48C+TDR | ML196UH090XE60C | R-410A | 34600 | 15.5 | 13 | - - - | - - - | - - - | No | 207768091 | - - - | USA,Canada | No
ML14XC1-036-463A** | CHX35-48C+TDR | ML296UH090XV48C | R-410A | 34200 | 15.5 | 13 | - - - | - - - | - - - | No | 207768092 | - - - | USA,Canada | No
ML14XC1-036-463A** | CHX35-48C+TDR | SL280UH080NV60C | R-410A | 34800 | 15.5 | 13 | - - - | - - - | - - - | No | 207768093 | - - - | USA | No
ML14XC1-036-463A** | CHX35-48C+TDR | SL280UH090V60C | R-410A | 35000 | 15.5 | 13 | - - - | - - - | - - - | No | 207768094 | - - - | USA | No
ML14XC1-036-463A** | CHX35-48C+TDR | SL280UH090XV60C | R-410A | 35000 | 15.5 | 13 | - - - | - - - | - - - | No | 207768095 | - - - | USA | No
ML14XC1-036-463A** | CHX35-48C+TDR | SL280UH110V60C | R-410A | 34800 | 15.5 | 13 | - - - | - - - | - - - | No | 207768096 | - - - | USA | No
ML14XC1-036-463A** | CHX35-48C+TDR | SL280UH110XV60C | R-410A | 34800 | 15.5 | 13 | - - - | - - - | - - - | No | 207768097 | - - - | USA | No
ML14XC1-036-463A** | CHX35-48C+TDR | SLP99UH090XV36C | R-410A | 34400 | 15.5 | 13 | - - - | - - - | - - - | No | 207768098 | - - - | USA,Canada | No
ML14XC1-036-463A** | CHX35-48C+TDR | SLP99UH090XV48C | R-410A | 34400 | 15.5 | 13 | - - - | - - - | - - - | No | 207768099 | - - - | USA,Canada | No
ML14XC1-036-463A** | CHX35-48C+TDR | SLP99UH110XV60C | R-410A | 34800 | 15.5 | 13 | - - - | - - - | - - - | No | 207768100 | - - - | USA,Canada | No
ML14XC1-036-463A** | CHX35-51/61C+TDR | EL195UH080NE48C | R-410A | 35200 | 15.5 | 13 | - - - | - - - | - - - | No | 207766610 | - - - | USA,Canada | No
ML14XC1-036-463A** | CHX35-51/61C+TDR | EL195UH100NE60C | R-410A | 35200 | 15.5 | 13 | - - - | - - - | - - - | No | 207766611 | - - - | USA,Canada | No
ML14XC1-036-463A** | CHX35-51/61C+TDR | EL196UH090XE48C | R-410A | 34800 | 15.5 | 13 | - - - | - - - | - - - | No | 207766612 | - - - | USA,Canada | No
ML14XC1-036-463A** | CHX35-51/61C+TDR | EL196UH110XE60C | R-410A | 35200 | 15.5 | 13 | - - - | - - - | - - - | No | 207766613 | - - - | USA,Canada | No
ML14XC1-036-463A** | CHX35-51/61C+TDR | EL280UH110E48C | R-410A | 35200 | 16 | 13 | - - - | - - - | - - - | No | 207758472 | - - - | USA | No
ML14XC1-036-463A** | CHX35-51/61C+TDR | EL280UH110E60C | R-410A | 35600 | 16 | 13 | - - - | - - - | - - - | No | 207758473 | - - - | USA | No
ML14XC1-036-463A** | CHX35-51/61C+TDR | EL297UH090XV36C | R-410A | 35000 | 15.5 | 13 | - - - | - - - | - - - | No | 213187771 | - - - | USA,Canada | No
ML14XC1-036-463A** | CHX35-51/61C+TDR | EL297UH090XV48C | R-410A | 34800 | 15.5 | 13 | - - - | - - - | - - - | No | 213187772 | - - - | USA,Canada | No
ML14XC1-036-463A** | CHX35-51/61C+TDR | EL297UH110XV48C | R-410A | 35000 | 15.5 | 13 | - - - | - - - | - - - | No | 213187773 | - - - | USA,Canada | No
ML14XC1-036-463A** | CHX35-51/61C+TDR | EL297UH110XV60C | R-410A | 35400 | 15.5 | 13 | - - - | - - - | - - - | No | 213187774 | - - - | USA,Canada | No
ML14XC1-036-463A** | CHX35-51/61C+TDR | ML180UH090E60C | R-410A | 35000 | 15.5 | 13 | - - - | - - - | - - - | No | 207766620 | - - - | USA | No
ML14XC1-036-463A** | CHX35-51/61C+TDR | ML180UH110E60C | R-410A | 34600 | 15.5 | 13 | - - - | - - - | - - - | No | 207766621 | - - - | USA | No
ML14XC1-036-463A** | CHX35-51/61C+TDR | ML180UH110V60C | R-410A | 35400 | 16 | 13 | - - - | - - - | - - - | No | 207766622 | - - - | USA | No
ML14XC1-036-463A** | CHX35-51/61C+TDR | ML180UH110XE60C | R-410A | 34600 | 15.5 | 13 | - - - | - - - | - - - | No | 207766623 | - - - | USA | No
ML14XC1-036-463A** | CHX35-51/61C+TDR | ML196UH090XE36C | R-410A | 35200 | 15.5 | 13 | - - - | - - - | - - - | No | 207766624 | - - - | USA,Canada | No
ML14XC1-036-463A** | CHX35-51/61C+TDR | ML196UH090XE48C | R-410A | 35000 | 16 | 13 | - - - | - - - | - - - | No | 207766625 | - - - | USA,Canada | No
ML14XC1-036-463A** | CHX35-51/61C+TDR | ML196UH090XE60C | R-410A | 35200 | 15.5 | 13 | - - - | - - - | - - - | No | 207766626 | - - - | USA,Canada | No
ML14XC1-036-463A** | CHX35-51/61C+TDR | ML296UH090XV48C | R-410A | 34800 | 15.5 | 13 | - - - | - - - | - - - | No | 207766627 | - - - | USA,Canada | No
ML14XC1-036-463A** | CHX35-51/61C+TDR | SL280UH080NV60C | R-410A | 35400 | 16 | 13 | - - - | - - - | - - - | No | 207766628 | - - - | USA | No
ML14XC1-036-463A** | CHX35-51/61C+TDR | SL280UH090V60C | R-410A | 35400 | 16 | 13 | - - - | - - - | - - - | No | 207766629 | - - - | USA | No
ML14XC1-036-463A** | CHX35-51/61C+TDR | SL280UH090XV60C | R-410A | 35400 | 16 | 13 | - - - | - - - | - - - | No | 207766630 | - - - | USA | No
ML14XC1-036-463A** | CHX35-51/61C+TDR | SL280UH110V60C | R-410A | 35200 | 15.5 | 13 | - - - | - - - | - - - | No | 207766631 | - - - | USA | No
ML14XC1-036-463A** | CHX35-51/61C+TDR | SL280UH110XV60C | R-410A | 35200 | 15.5 | 13 | - - - | - - - | - - - | No | 207766632 | - - - | USA | No
ML14XC1-036-463A** | CHX35-51/61C+TDR | SLP99UH090XV36C | R-410A | 35000 | 15.5 | 13 | - - - | - - - | - - - | No | 207766633 | - - - | USA,Canada | No
ML14XC1-036-463A** | CHX35-51/61C+TDR | SLP99UH090XV48C | R-410A | 34800 | 15.5 | 13 | - - - | - - - | - - - | No | 207766634 | - - - | USA,Canada | No
ML14XC1-036-463A** | CHX35-51/61C+TDR | SLP99UH110XV60C | R-410A | 35400 | 15.5 | 13 | - - - | - - - | - - - | No | 207766635 | - - - | USA,Canada | No
ML14XC1-036-463A** | CK40CT-18/24A-0+TDR | ML180UH030V36A | R-410A | 31800 | 14 | 11.7 | - - - | - - - | - - - | No | 215221946 | - - - | USA | No
ML14XC1-036-463A** | CK40CT-18/24A-0+TDR | ML180UH045V36A | R-410A | 31800 | 14 | 11.7 | - - - | - - - | - - - | No | 215221947 | - - - | USA | No
ML14XC1-036-463A** | CK40CT-18/24A-0+TDR | ML180UH070V36A | R-410A | 31800 | 13 | 11.5 | - - - | - - - | - - - | No | 215221948 | - - - | USA | No
ML14XC1-036-463A** | CK40CT-18/24B-0+TDR | ML180UH070V36B | R-410A | 31600 | 14 | 11.7 | - - - | - - - | - - - | No | 215221949 | - - - | USA | No
ML14XC1-036-463A** | CK40CT-18/24B-0+TDR | ML180UH070V48B | R-410A | 32000 | 14 | 11.7 | - - - | - - - | - - - | No | 215221950 | - - - | USA | No
ML14XC1-036-463A** | CK40CT-18/24B-0+TDR | ML180UH090V48B | R-410A | 31800 | 14 | 11.7 | - - - | - - - | - - - | No | 215221951 | - - - | USA | No
ML14XC1-036-463A** | CK40CT-18/24B-0+TDR | ML196UH030XE36B | R-410A | 31600 | 13 | 11 | - - - | - - - | - - - | No | 215221952 | - - - | USA,Canada | No
ML14XC1-036-463A** | CK40CT-18/24B-0+TDR | ML196UH070XE48B | R-410A | 31800 | 13 | 11.5 | - - - | - - - | - - - | No | 215221953 | - - - | USA,Canada | No
ML14XC1-036-463A** | CK40CT-24A-0+TDR | ML180UH030V36A | R-410A | 33200 | 14.5 | 12.2 | - - - | - - - | - - - | No | 215221954 | - - - | USA | No
ML14XC1-036-463A** | CK40CT-24A-0+TDR | ML180UH045V36A | R-410A | 33200 | 14.5 | 12.2 | - - - | - - - | - - - | No | 215221955 | - - - | USA | No
ML14XC1-036-463A** | CK40CT-24A-0+TDR | ML180UH070E36A | R-410A | 33400 | 14.5 | 12.2 | - - - | - - - | - - - | No | 215221956 | - - - | USA | No
ML14XC1-036-463A** | CK40CT-24A-0+TDR | ML180UH070V36A | R-410A | 33200 | 14.5 | 12.2 | - - - | - - - | - - - | No | 215221957 | - - - | USA | No
ML14XC1-036-463A** | CK40CT-24A-0+TDR | ML180UH070XE36A | R-410A | 33400 | 14.5 | 12.2 | - - - | - - - | - - - | No | 215222768 | - - - | USA | No
ML14XC1-036-463A** | CK40CT-24B-0+TDR | ML180UH070V36B | R-410A | 33200 | 14.5 | 12.5 | - - - | - - - | - - - | No | 215221958 | - - - | USA | No
ML14XC1-036-463A** | CK40CT-24B-0+TDR | ML180UH070V48B | R-410A | 33600 | 14.5 | 12.5 | - - - | - - - | - - - | No | 215221959 | - - - | USA | No
ML14XC1-036-463A** | CK40CT-24B-0+TDR | ML180UH090V48B | R-410A | 33400 | 14.5 | 12.5 | - - - | - - - | - - - | No | 215221960 | - - - | USA | No
ML14XC1-036-463A** | CK40CT-24B-0+TDR | ML196UH030XE36B | R-410A | 33400 | 14.25 | 12 | - - - | - - - | - - - | No | 215221961 | - - - | USA,Canada | No
ML14XC1-036-463A** | CK40CT-24B-0+TDR | ML196UH070XE48B | R-410A | 33600 | 14.5 | 12.2 | - - - | - - - | - - - | No | 215221962 | - - - | USA,Canada | No
ML14XC1-036-463A** | CK40CT-30/36A-0+TDR | - - - | R-410A | 32400 | 13 | 11.5 | - - - | - - - | - - - | No | 215221905 | - - - | USA,Canada | No
ML14XC1-036-463A** | CK40CT-30/36A-0+TDR | ML180UH030V36A | R-410A | 33000 | 14.5 | 12.2 | - - - | - - - | - - - | No | 215221963 | - - - | USA | No
ML14XC1-036-463A** | CK40CT-30/36A-0+TDR | ML180UH045E36A | R-410A | 33000 | 14.5 | 12.2 | - - - | - - - | - - - | No | 215221964 | - - - | USA | No
ML14XC1-036-463A** | CK40CT-30/36A-0+TDR | ML180UH045V36A | R-410A | 33000 | 14.5 | 12.2 | - - - | - - - | - - - | No | 215221965 | - - - | USA | No
ML14XC1-036-463A** | CK40CT-30/36A-0+TDR | ML180UH045XE36A | R-410A | 33000 | 14.5 | 12.2 | - - - | - - - | - - - | No | 215221966 | - - - | USA | No
ML14XC1-036-463A** | CK40CT-30/36A-0+TDR | ML180UH070E36A | R-410A | 33400 | 14.5 | 12.2 | - - - | - - - | - - - | No | 215221967 | - - - | USA | No
ML14XC1-036-463A** | CK40CT-30/36A-0+TDR | ML180UH070V36A | R-410A | 33000 | 14.5 | 12.2 | - - - | - - - | - - - | No | 215221968 | - - - | USA | No
ML14XC1-036-463A** | CK40CT-30/36A-0+TDR | ML180UH070XE36A | R-410A | 33400 | 14.5 | 12.2 | - - - | - - - | - - - | No | 215222769 | - - - | USA | No
ML14XC1-036-463A** | CK40CT-30/36A-0+TDR | SL280UH060NV36A | R-410A | 33000 | 15 | 12.5 | - - - | - - - | - - - | No | 215221969 | - - - | USA | No
ML14XC1-036-463A** | CK40CT-30/36A-0+TDR | SL280UH070V36A | R-410A | 33000 | 14.25 | 12.2 | - - - | - - - | - - - | No | 215221970 | - - - | USA | No
ML14XC1-036-463A** | CK40CT-30/36A-0+TDR | SL280UH070XV36A | R-410A | 33000 | 14.25 | 12.2 | - - - | - - - | - - - | No | 215221971 | - - - | USA | No
ML14XC1-036-463A** | CK40CT-30/36B-0+TDR | - - - | R-410A | 32400 | 13 | 11.5 | - - - | - - - | - - - | No | 215221906 | - - - | USA,Canada | No
ML14XC1-036-463A** | CK40CT-30/36B-0+TDR | EL196UH045XE36B | R-410A | 32800 | 14.5 | 12.2 | - - - | - - - | - - - | No | 215221972 | - - - | USA,Canada | No
ML14XC1-036-463A** | CK40CT-30/36B-0+TDR | EL196UH070XE36B | R-410A | 33000 | 14 | 11.7 | - - - | - - - | - - - | No | 215221973 | - - - | USA,Canada | No
ML14XC1-036-463A** | CK40CT-30/36B-0+TDR | EL297UH045XV36B | R-410A | 32800 | 14.5 | 12.2 | - - - | - - - | - - - | No | 215219389 | - - - | USA,Canada | No
ML14XC1-036-463A** | CK40CT-30/36B-0+TDR | EL297UH070XV36B | R-410A | 32800 | 14.5 | 12.2 | - - - | - - - | - - - | No | 215219390 | - - - | USA,Canada | No
ML14XC1-036-463A** | CK40CT-30/36B-0+TDR | ML180UH070E36B | R-410A | 32800 | 15.1 | 12.5 | - - - | - - - | - - - | No | 215221974 | - - - | USA | No
ML14XC1-036-463A** | CK40CT-30/36B-0+TDR | ML180UH070V36B | R-410A | 33000 | 15 | 12.5 | - - - | - - - | - - - | No | 215221975 | - - - | USA | No
ML14XC1-036-463A** | CK40CT-30/36B-0+TDR | ML180UH070V48B | R-410A | 33400 | 15.1 | 12.5 | - - - | - - - | - - - | No | 215221976 | - - - | USA | No
ML14XC1-036-463A** | CK40CT-30/36B-0+TDR | ML180UH070XE36B | R-410A | 32800 | 15.1 | 12.5 | - - - | - - - | - - - | No | 215221977 | - - - | USA | No
ML14XC1-036-463A** | CK40CT-30/36B-0+TDR | ML180UH090E48B | R-410A | 33200 | 15 | 12.5 | - - - | - - - | - - - | No | 215221978 | - - - | USA | No
ML14XC1-036-463A** | CK40CT-30/36B-0+TDR | ML180UH090V48B | R-410A | 33200 | 15.1 | 12.5 | - - - | - - - | - - - | No | 215221979 | - - - | USA | No
ML14XC1-036-463A** | CK40CT-30/36B-0+TDR | ML180UH090XE48B | R-410A | 33200 | 15 | 12.5 | - - - | - - - | - - - | No | 215221980 | - - - | USA | No
ML14XC1-036-463A** | CK40CT-30/36B-0+TDR | ML196UH030XE36B | R-410A | 33400 | 14.25 | 12 | - - - | - - - | - - - | No | 215221981 | - - - | USA,Canada | No
ML14XC1-036-463A** | CK40CT-30/36B-0+TDR | ML196UH045XE36B | R-410A | 32800 | 14.5 | 12.2 | - - - | - - - | - - - | No | 215221982 | - - - | USA,Canada | No
ML14XC1-036-463A** | CK40CT-30/36B-0+TDR | ML196UH070XE36B | R-410A | 32800 | 14.5 | 12.2 | - - - | - - - | - - - | No | 215221983 | - - - | USA,Canada | No
ML14XC1-036-463A** | CK40CT-30/36B-0+TDR | ML196UH070XE48B | R-410A | 33200 | 15.1 | 12.5 | - - - | - - - | - - - | No | 215221984 | - - - | USA,Canada | No
ML14XC1-036-463A** | CK40CT-30/36B-0+TDR | ML296UH045XV36B | R-410A | 33000 | 14.5 | 12.2 | - - - | - - - | - - - | No | 215221985 | - - - | USA,Canada | No
ML14XC1-036-463A** | CK40CT-30/36B-0+TDR | ML296UH070XV36B | R-410A | 33000 | 14.25 | 12 | - - - | - - - | - - - | No | 215221986 | - - - | USA,Canada | No
ML14XC1-036-463A** | CK40CT-30/36B-0+TDR | SL280UH080NV48B | R-410A | 33200 | 15.1 | 12.5 | - - - | - - - | - - - | No | 215221987 | - - - | USA | No
ML14XC1-036-463A** | CK40CT-30/36B-0+TDR | SL280UH090V36B | R-410A | 33200 | 15.1 | 12.5 | - - - | - - - | - - - | No | 215221988 | - - - | USA | No
ML14XC1-036-463A** | CK40CT-30/36B-0+TDR | SL280UH090V48B | R-410A | 33200 | 15 | 12.5 | - - - | - - - | - - - | No | 215221989 | - - - | USA | No
ML14XC1-036-463A** | CK40CT-30/36B-0+TDR | SL280UH090XV48B | R-410A | 33200 | 15 | 12.5 | - - - | - - - | - - - | No | 215221990 | - - - | USA | No
ML14XC1-036-463A** | CK40CT-30/36C-0+TDR | - - - | R-410A | 32400 | 13 | 11.5 | - - - | - - - | - - - | No | 215221907 | - - - | USA,Canada | No
ML14XC1-036-463A** | CK40CT-30/36C-0+TDR | EL196UH090XE48C | R-410A | 33000 | 15.1 | 12.5 | - - - | - - - | - - - | No | 215221992 | - - - | USA,Canada | No
ML14XC1-036-463A** | CK40CT-30/36C-0+TDR | EL196UH110XE60C | R-410A | 33600 | 15.1 | 12.5 | - - - | - - - | - - - | No | 215221993 | - - - | USA,Canada | No
ML14XC1-036-463A** | CK40CT-30/36C-0+TDR | EL297UH090XV36C | R-410A | 33200 | 14.5 | 12.5 | - - - | - - - | - - - | No | 215219391 | - - - | USA,Canada | No
ML14XC1-036-463A** | CK40CT-30/36C-0+TDR | EL297UH090XV48C | R-410A | 33000 | 15.1 | 12.5 | - - - | - - - | - - - | No | 215219392 | - - - | USA,Canada | No
ML14XC1-036-463A** | CK40CT-30/36C-0+TDR | EL297UH110XV48C | R-410A | 33200 | 15.1 | 12.5 | - - - | - - - | - - - | No | 215219393 | - - - | USA,Canada | No
ML14XC1-036-463A** | CK40CT-30/36C-0+TDR | ML180UH090E60C | R-410A | 33400 | 15.1 | 12.5 | - - - | - - - | - - - | No | 215221994 | - - - | USA | No
ML14XC1-036-463A** | CK40CT-30/36C-0+TDR | ML180UH110E60C | R-410A | 33000 | 15.1 | 12.5 | - - - | - - - | - - - | No | 215221995 | - - - | USA | No
ML14XC1-036-463A** | CK40CT-30/36C-0+TDR | ML180UH110V60C | R-410A | 33600 | 15.1 | 12.5 | - - - | - - - | - - - | No | 215221996 | - - - | USA | No
ML14XC1-036-463A** | CK40CT-30/36C-0+TDR | ML180UH110XE60C | R-410A | 33000 | 15.1 | 12.5 | - - - | - - - | - - - | No | 215221997 | - - - | USA | No
ML14XC1-036-463A** | CK40CT-30/36C-0+TDR | ML196UH090XE36C | R-410A | 33200 | 14.5 | 12.2 | - - - | - - - | - - - | No | 215221998 | - - - | USA,Canada | No
ML14XC1-036-463A** | CK40CT-30/36C-0+TDR | ML196UH090XE48C | R-410A | 33400 | 15.1 | 12.5 | - - - | - - - | - - - | No | 215221999 | - - - | USA,Canada | No
ML14XC1-036-463A** | CK40CT-30/36C-0+TDR | ML196UH090XE60C | R-410A | 33200 | 15 | 12.5 | - - - | - - - | - - - | No | 215222000 | - - - | USA,Canada | No
ML14XC1-036-463A** | CK40CT-30/36C-0+TDR | ML296UH090XV48C | R-410A | 33400 | 15 | 12.5 | - - - | - - - | - - - | No | 215222001 | - - - | USA,Canada | No
ML14XC1-036-463A** | CK40CT-30/36C-0+TDR | SLP99UH090XV36C | R-410A | 33200 | 14.5 | 12.5 | - - - | - - - | - - - | No | 215222002 | - - - | USA,Canada | No
ML14XC1-036-463A** | CK40CT-30/36C-0+TDR | SLP99UH090XV48C | R-410A | 33400 | 14.5 | 12.5 | - - - | - - - | - - - | No | 215222003 | - - - | USA,Canada | No
ML14XC1-036-463A** | CK40CT-30/36C-0+TDR | SLP99UH110XV60C | R-410A | 33400 | 15 | 12.5 | - - - | - - - | - - - | No | 215222004 | - - - | USA,Canada | No
ML14XC1-036-463A** | CK40CT-30A-0+TDR | - - - | R-410A | 33200 | 14 | 11.7 | - - - | - - - | - - - | No | 215221908 | - - - | USA,Canada | No
ML14XC1-036-463A** | CK40CT-30A-0+TDR | EL280UH045E36A | R-410A | 34400 | 14.5 | 12.5 | - - - | - - - | - - - | No | 215221767 | - - - | USA | No
ML14XC1-036-463A** | CK40CT-30A-0+TDR | EL280UH070E36A | R-410A | 34000 | 14.5 | 12.2 | - - - | - - - | - - - | No | 215221768 | - - - | USA | No
ML14XC1-036-463A** | CK40CT-30A-0+TDR | ML180UH030V36A | R-410A | 34000 | 15.1 | 12.5 | - - - | - - - | - - - | No | 215222005 | - - - | USA | No
ML14XC1-036-463A** | CK40CT-30A-0+TDR | ML180UH045E36A | R-410A | 34000 | 14.5 | 12.5 | - - - | - - - | - - - | No | 215222006 | - - - | USA | No
ML14XC1-036-463A** | CK40CT-30A-0+TDR | ML180UH045V36A | R-410A | 34000 | 15.1 | 12.5 | - - - | - - - | - - - | No | 215222007 | - - - | USA | No
ML14XC1-036-463A** | CK40CT-30A-0+TDR | ML180UH045XE36A | R-410A | 34000 | 14.5 | 12.5 | - - - | - - - | - - - | No | 215222008 | - - - | USA | No
ML14XC1-036-463A** | CK40CT-30A-0+TDR | ML180UH070E36A | R-410A | 33400 | 15.1 | 12.5 | - - - | - - - | - - - | No | 215222009 | - - - | USA | No
ML14XC1-036-463A** | CK40CT-30A-0+TDR | ML180UH070V36A | R-410A | 34000 | 15 | 12.5 | - - - | - - - | - - - | No | 215222010 | - - - | USA | No
ML14XC1-036-463A** | CK40CT-30A-0+TDR | ML180UH070XE36A | R-410A | 33400 | 15.1 | 12.5 | - - - | - - - | - - - | No | 215222770 | - - - | USA | No
ML14XC1-036-463A** | CK40CT-30A-0+TDR | SL280UH060NV36A | R-410A | 34000 | 15.1 | 12.5 | - - - | - - - | - - - | No | 215222011 | - - - | USA | No
ML14XC1-036-463A** | CK40CT-30A-0+TDR | SL280UH070V36A | R-410A | 34000 | 14.5 | 12.5 | - - - | - - - | - - - | No | 215222012 | - - - | USA | No
ML14XC1-036-463A** | CK40CT-30A-0+TDR | SL280UH070XV36A | R-410A | 34000 | 14.5 | 12.5 | - - - | - - - | - - - | No | 215222013 | - - - | USA | No
ML14XC1-036-463A** | CK40CT-30B-0+TDR | - - - | R-410A | 33200 | 14 | 11.7 | - - - | - - - | - - - | No | 215221909 | - - - | USA,Canada | No
ML14XC1-036-463A** | CK40CT-30B-0+TDR | EL196UH045XE36B | R-410A | 33800 | 15 | 12.5 | - - - | - - - | - - - | No | 215222014 | - - - | USA,Canada | No
ML14XC1-036-463A** | CK40CT-30B-0+TDR | EL196UH070XE36B | R-410A | 33800 | 15.1 | 12.5 | - - - | - - - | - - - | No | 215222015 | - - - | USA,Canada | No
ML14XC1-036-463A** | CK40CT-30B-0+TDR | EL280UH090E36B | R-410A | 34200 | 15.1 | 12.5 | - - - | - - - | - - - | No | 215221769 | - - - | USA | No
ML14XC1-036-463A** | CK40CT-30B-0+TDR | EL280UH090E48B | R-410A | 34200 | 15.1 | 12.5 | - - - | - - - | - - - | No | 215221770 | - - - | USA | No
ML14XC1-036-463A** | CK40CT-30B-0+TDR | EL297UH045XV36B | R-410A | 33800 | 14.5 | 12.5 | - - - | - - - | - - - | No | 215219394 | - - - | USA,Canada | No
ML14XC1-036-463A** | CK40CT-30B-0+TDR | EL297UH070XV36B | R-410A | 34000 | 14.5 | 12.5 | - - - | - - - | - - - | No | 215219395 | - - - | USA,Canada | No
ML14XC1-036-463A** | CK40CT-30B-0+TDR | ML180UH070E36B | R-410A | 33800 | 15.1 | 13 | - - - | - - - | - - - | No | 215222016 | - - - | USA | No
ML14XC1-036-463A** | CK40CT-30B-0+TDR | ML180UH070V36B | R-410A | 34000 | 15.1 | 12.5 | - - - | - - - | - - - | No | 215222017 | - - - | USA | No
ML14XC1-036-463A** | CK40CT-30B-0+TDR | ML180UH070V48B | R-410A | 33800 | 15.5 | 13 | - - - | - - - | - - - | No | 215222018 | - - - | USA | No
ML14XC1-036-463A** | CK40CT-30B-0+TDR | ML180UH070XE36B | R-410A | 33800 | 15.1 | 13 | - - - | - - - | - - - | No | 215222019 | - - - | USA | No
ML14XC1-036-463A** | CK40CT-30B-0+TDR | ML180UH090E48B | R-410A | 34000 | 15.1 | 12.5 | - - - | - - - | - - - | No | 215222020 | - - - | USA | No
ML14XC1-036-463A** | CK40CT-30B-0+TDR | ML180UH090V48B | R-410A | 34000 | 15.1 | 12.5 | - - - | - - - | - - - | No | 215222021 | - - - | USA | No
ML14XC1-036-463A** | CK40CT-30B-0+TDR | ML180UH090XE48B | R-410A | 34000 | 15.1 | 12.5 | - - - | - - - | - - - | No | 215222022 | - - - | USA | No
ML14XC1-036-463A** | CK40CT-30B-0+TDR | ML196UH030XE36B | R-410A | 34000 | 14.5 | 12.2 | - - - | - - - | - - - | No | 215222023 | - - - | USA,Canada | No
ML14XC1-036-463A** | CK40CT-30B-0+TDR | ML196UH045XE36B | R-410A | 33800 | 15 | 12.5 | - - - | - - - | - - - | No | 215222024 | - - - | USA,Canada | No
ML14XC1-036-463A** | CK40CT-30B-0+TDR | ML196UH070XE36B | R-410A | 33800 | 15.1 | 12.5 | - - - | - - - | - - - | No | 215222025 | - - - | USA,Canada | No
ML14XC1-036-463A** | CK40CT-30B-0+TDR | ML196UH070XE48B | R-410A | 33800 | 15.1 | 12.5 | - - - | - - - | - - - | No | 215222026 | - - - | USA,Canada | No
ML14XC1-036-463A** | CK40CT-30B-0+TDR | ML296UH045XV36B | R-410A | 33800 | 14.5 | 12.2 | - - - | - - - | - - - | No | 215222027 | - - - | USA,Canada | No
ML14XC1-036-463A** | CK40CT-30B-0+TDR | ML296UH070XV36B | R-410A | 33800 | 14.5 | 12.2 | - - - | - - - | - - - | No | 215222028 | - - - | USA,Canada | No
ML14XC1-036-463A** | CK40CT-30B-0+TDR | SL280UH080NV48B | R-410A | 34200 | 15.5 | 13 | - - - | - - - | - - - | No | 215222029 | - - - | USA | No
ML14XC1-036-463A** | CK40CT-30B-0+TDR | SL280UH090V36B | R-410A | 34000 | 15.5 | 13 | - - - | - - - | - - - | No | 215222030 | - - - | USA | No
ML14XC1-036-463A** | CK40CT-30B-0+TDR | SL280UH090V48B | R-410A | 34000 | 15.1 | 12.5 | - - - | - - - | - - - | No | 215222031 | - - - | USA | No
ML14XC1-036-463A** | CK40CT-30B-0+TDR | SL280UH090XV48B | R-410A | 34000 | 15.1 | 12.5 | - - - | - - - | - - - | No | 215222032 | - - - | USA | No
ML14XC1-036-463A** | CK40CT-30B-0+TDR | SLP99UH070XV36B | R-410A | 34000 | 14.5 | 12.5 | - - - | - - - | - - - | No | 215222033 | - - - | USA,Canada | No
ML14XC1-036-463A** | CK40CT-36A-0+TDR | - - - | R-410A | 33600 | 14 | 11.7 | - - - | - - - | - - - | No | 215221910 | - - - | USA,Canada | No
ML14XC1-036-463A** | CK40CT-36A-0+TDR | EL280UH045E36A | R-410A | 34800 | 14.5 | 12.5 | - - - | - - - | - - - | No | 215221771 | - - - | USA | No
ML14XC1-036-463A** | CK40CT-36A-0+TDR | EL280UH070E36A | R-410A | 34400 | 15.1 | 12.5 | - - - | - - - | - - - | No | 215221772 | - - - | USA | No
ML14XC1-036-463A** | CK40CT-36A-0+TDR | ML180UH030V36A | R-410A | 34400 | 15.1 | 12.5 | - - - | - - - | - - - | No | 215222034 | - - - | USA | No
ML14XC1-036-463A** | CK40CT-36A-0+TDR | ML180UH045E36A | R-410A | 34200 | 15 | 12.5 | - - - | - - - | - - - | No | 215222035 | - - - | USA | No
ML14XC1-036-463A** | CK40CT-36A-0+TDR | ML180UH045V36A | R-410A | 34400 | 15.1 | 12.5 | - - - | - - - | - - - | No | 215222036 | - - - | USA | No
ML14XC1-036-463A** | CK40CT-36A-0+TDR | ML180UH045XE36A | R-410A | 34200 | 15 | 12.5 | - - - | - - - | - - - | No | 215222037 | - - - | USA | No
ML14XC1-036-463A** | CK40CT-36A-0+TDR | ML180UH070E36A | R-410A | 33800 | 15.1 | 12.5 | - - - | - - - | - - - | No | 215222038 | - - - | USA | No
ML14XC1-036-463A** | CK40CT-36A-0+TDR | ML180UH070V36A | R-410A | 34400 | 15.1 | 12.5 | - - - | - - - | - - - | No | 215222039 | - - - | USA | No
ML14XC1-036-463A** | CK40CT-36A-0+TDR | ML180UH070XE36A | R-410A | 33800 | 15.1 | 12.5 | - - - | - - - | - - - | No | 215222771 | - - - | USA | No
ML14XC1-036-463A** | CK40CT-36A-0+TDR | SL280UH060NV36A | R-410A | 34400 | 15.1 | 12.5 | - - - | - - - | - - - | No | 215222040 | - - - | USA | No
ML14XC1-036-463A** | CK40CT-36A-0+TDR | SL280UH070V36A | R-410A | 34200 | 15 | 12.5 | - - - | - - - | - - - | No | 215222041 | - - - | USA | No
ML14XC1-036-463A** | CK40CT-36A-0+TDR | SL280UH070XV36A | R-410A | 34200 | 15 | 12.5 | - - - | - - - | - - - | No | 215222042 | - - - | USA | No
ML14XC1-036-463A** | CK40CT-36B-0+TDR | - - - | R-410A | 33600 | 14 | 11.7 | - - - | - - - | - - - | No | 215221904 | - - - | USA,Canada | No
ML14XC1-036-463A** | CK40CT-36B-0+TDR | EL196UH045XE36B | R-410A | 34200 | 15.1 | 12.5 | - - - | - - - | - - - | No | 215222043 | - - - | USA,Canada | No
ML14XC1-036-463A** | CK40CT-36B-0+TDR | EL196UH070XE36B | R-410A | 34200 | 15.1 | 12.5 | - - - | - - - | - - - | No | 215222044 | - - - | USA,Canada | No
ML14XC1-036-463A** | CK40CT-36B-0+TDR | EL280UH090E36B | R-410A | 34600 | 15.1 | 12.5 | - - - | - - - | - - - | No | 215221773 | - - - | USA | No
ML14XC1-036-463A** | CK40CT-36B-0+TDR | EL280UH090E48B | R-410A | 34600 | 15.5 | 13 | - - - | - - - | - - - | No | 215221774 | - - - | USA | No
ML14XC1-036-463A** | CK40CT-36B-0+TDR | EL297UH045XV36B | R-410A | 34200 | 15 | 12.5 | - - - | - - - | - - - | No | 215219396 | - - - | USA,Canada | No
ML14XC1-036-463A** | CK40CT-36B-0+TDR | EL297UH070XV36B | R-410A | 34200 | 15 | 12.5 | - - - | - - - | - - - | No | 215219397 | - - - | USA,Canada | No
ML14XC1-036-463A** | CK40CT-36B-0+TDR | ML180UH070E36B | R-410A | 34200 | 15.5 | 13 | - - - | - - - | - - - | No | 215222045 | - - - | USA | No
ML14XC1-036-463A** | CK40CT-36B-0+TDR | ML180UH070V36B | R-410A | 34200 | 15.5 | 13 | - - - | - - - | - - - | No | 215222046 | - - - | USA | No
ML14XC1-036-463A** | CK40CT-36B-0+TDR | ML180UH070V48B | R-410A | 34000 | 15.5 | 13 | - - - | - - - | - - - | No | 215222047 | - - - | USA | No
ML14XC1-036-463A** | CK40CT-36B-0+TDR | ML180UH070XE36B | R-410A | 34200 | 15.5 | 13 | - - - | - - - | - - - | No | 215222048 | - - - | USA | No
ML14XC1-036-463A** | CK40CT-36B-0+TDR | ML180UH090E48B | R-410A | 34400 | 15.5 | 13 | - - - | - - - | - - - | No | 215222049 | - - - | USA | No
ML14XC1-036-463A** | CK40CT-36B-0+TDR | ML180UH090V48B | R-410A | 34400 | 15.5 | 13 | - - - | - - - | - - - | No | 215222050 | - - - | USA | No
ML14XC1-036-463A** | CK40CT-36B-0+TDR | ML180UH090XE48B | R-410A | 34400 | 15.5 | 13 | - - - | - - - | - - - | No | 215222051 | - - - | USA | No
ML14XC1-036-463A** | CK40CT-36B-0+TDR | ML196UH030XE36B | R-410A | 34400 | 14.5 | 12.2 | - - - | - - - | - - - | No | 215222052 | - - - | USA,Canada | No
ML14XC1-036-463A** | CK40CT-36B-0+TDR | ML196UH045XE36B | R-410A | 34200 | 15.1 | 12.5 | - - - | - - - | - - - | No | 215222053 | - - - | USA,Canada | No
ML14XC1-036-463A** | CK40CT-36B-0+TDR | ML196UH070XE36B | R-410A | 34200 | 15.1 | 12.5 | - - - | - - - | - - - | No | 215222054 | - - - | USA,Canada | No
ML14XC1-036-463A** | CK40CT-36B-0+TDR | ML196UH070XE48B | R-410A | 34200 | 15.1 | 12.5 | - - - | - - - | - - - | No | 215222055 | - - - | USA,Canada | No
ML14XC1-036-463A** | CK40CT-36B-0+TDR | ML296UH045XV36B | R-410A | 34200 | 15 | 12.5 | - - - | - - - | - - - | No | 215222056 | - - - | USA,Canada | No
ML14XC1-036-463A** | CK40CT-36B-0+TDR | ML296UH070XV36B | R-410A | 34200 | 14.5 | 12.5 | - - - | - - - | - - - | No | 215222057 | - - - | USA,Canada | No
ML14XC1-036-463A** | CK40CT-36B-0+TDR | SL280UH080NV48B | R-410A | 34400 | 15.5 | 13 | - - - | - - - | - - - | No | 215222058 | - - - | USA | No
ML14XC1-036-463A** | CK40CT-36B-0+TDR | SL280UH090V36B | R-410A | 34400 | 15.5 | 13 | - - - | - - - | - - - | No | 215222059 | - - - | USA | No
ML14XC1-036-463A** | CK40CT-36B-0+TDR | SL280UH090V48B | R-410A | 34400 | 15.5 | 13 | - - - | - - - | - - - | No | 215222060 | - - - | USA | No
ML14XC1-036-463A** | CK40CT-36B-0+TDR | SL280UH090XV48B | R-410A | 34400 | 15.5 | 13 | - - - | - - - | - - - | No | 215222061 | - - - | USA | No
ML14XC1-036-463A** | CK40CT-36B-0+TDR | SLP99UH070XV36B | R-410A | 34200 | 15 | 12.5 | - - - | - - - | - - - | No | 215222062 | - - - | USA,Canada | No
ML14XC1-036-463A** | CK40CT-48B-0+TDR | - - - | R-410A | 33800 | 14 | 11.7 | - - - | - - - | - - - | No | 215221911 | - - - | USA,Canada | No
ML14XC1-036-463A** | CK40CT-48B-0+TDR | EL196UH045XE36B | R-410A | 34400 | 15.1 | 12.5 | - - - | - - - | - - - | No | 215222063 | - - - | USA,Canada | No
ML14XC1-036-463A** | CK40CT-48B-0+TDR | EL196UH070XE36B | R-410A | 34400 | 15.1 | 12.5 | - - - | - - - | - - - | No | 215222064 | - - - | USA,Canada | No
ML14XC1-036-463A** | CK40CT-48B-0+TDR | EL280UH045E36A | R-410A | 34000 | 15.5 | 13 | - - - | - - - | - - - | No | 215221775 | - - - | USA | No
ML14XC1-036-463A** | CK40CT-48B-0+TDR | EL280UH070E36A | R-410A | 34800 | 15.1 | 13 | - - - | - - - | - - - | No | 215221776 | - - - | USA | No
ML14XC1-036-463A** | CK40CT-48B-0+TDR | EL280UH090E36B | R-410A | 35000 | 15.1 | 13 | - - - | - - - | - - - | No | 215221777 | - - - | USA | No
ML14XC1-036-463A** | CK40CT-48B-0+TDR | EL280UH090E48B | R-410A | 34800 | 15.5 | 13 | - - - | - - - | - - - | No | 215221778 | - - - | USA | No
ML14XC1-036-463A** | CK40CT-48B-0+TDR | EL297UH045XV36B | R-410A | 34400 | 15.1 | 12.5 | - - - | - - - | - - - | No | 215219398 | - - - | USA,Canada | No
ML14XC1-036-463A** | CK40CT-48B-0+TDR | EL297UH070XV36B | R-410A | 34600 | 15.1 | 12.5 | - - - | - - - | - - - | No | 215219399 | - - - | USA,Canada | No
ML14XC1-036-463A** | CK40CT-48B-0+TDR | ML180UH070E36B | R-410A | 34400 | 15.5 | 13 | - - - | - - - | - - - | No | 215222065 | - - - | USA | No
ML14XC1-036-463A** | CK40CT-48B-0+TDR | ML180UH070V36B | R-410A | 34400 | 15.5 | 13 | - - - | - - - | - - - | No | 215222066 | - - - | USA | No
ML14XC1-036-463A** | CK40CT-48B-0+TDR | ML180UH070V48B | R-410A | 34200 | 15.5 | 13 | - - - | - - - | - - - | No | 215222067 | - - - | USA | No
ML14XC1-036-463A** | CK40CT-48B-0+TDR | ML180UH070XE36B | R-410A | 34400 | 15.5 | 13 | - - - | - - - | - - - | No | 215222068 | - - - | USA | No
ML14XC1-036-463A** | CK40CT-48B-0+TDR | ML180UH090E48B | R-410A | 34800 | 15.5 | 13 | - - - | - - - | - - - | No | 215222069 | - - - | USA | No
ML14XC1-036-463A** | CK40CT-48B-0+TDR | ML180UH090V48B | R-410A | 34600 | 15.5 | 13 | - - - | - - - | - - - | No | 215222070 | - - - | USA | No
ML14XC1-036-463A** | CK40CT-48B-0+TDR | ML180UH090XE48B | R-410A | 34800 | 15.5 | 13 | - - - | - - - | - - - | No | 215222071 | - - - | USA | No
ML14XC1-036-463A** | CK40CT-48B-0+TDR | ML196UH030XE36B | R-410A | 34600 | 14.5 | 12.2 | - - - | - - - | - - - | No | 215222072 | - - - | USA,Canada | No
ML14XC1-036-463A** | CK40CT-48B-0+TDR | ML196UH045XE36B | R-410A | 34400 | 15.1 | 12.5 | - - - | - - - | - - - | No | 215222073 | - - - | USA,Canada | No
ML14XC1-036-463A** | CK40CT-48B-0+TDR | ML196UH070XE36B | R-410A | 34400 | 15.1 | 12.5 | - - - | - - - | - - - | No | 215222074 | - - - | USA,Canada | No
ML14XC1-036-463A** | CK40CT-48B-0+TDR | ML196UH070XE48B | R-410A | 34400 | 15.1 | 12.5 | - - - | - - - | - - - | No | 215222075 | - - - | USA,Canada | No
ML14XC1-036-463A** | CK40CT-48B-0+TDR | ML296UH045XV36B | R-410A | 34400 | 15.1 | 12.5 | - - - | - - - | - - - | No | 215222076 | - - - | USA,Canada | No
ML14XC1-036-463A** | CK40CT-48B-0+TDR | ML296UH070XV36B | R-410A | 34400 | 14.5 | 12.5 | - - - | - - - | - - - | No | 215222077 | - - - | USA,Canada | No
ML14XC1-036-463A** | CK40CT-48B-0+TDR | SL280UH080NV48B | R-410A | 34800 | 15.5 | 13 | - - - | - - - | - - - | No | 215222078 | - - - | USA | No
ML14XC1-036-463A** | CK40CT-48B-0+TDR | SL280UH090V36B | R-410A | 34600 | 15.5 | 13 | - - - | - - - | - - - | No | 215222079 | - - - | USA | No
ML14XC1-036-463A** | CK40CT-48B-0+TDR | SL280UH090V48B | R-410A | 34600 | 15.5 | 13 | - - - | - - - | - - - | No | 215222080 | - - - | USA | No
ML14XC1-036-463A** | CK40CT-48B-0+TDR | SL280UH090XV48B | R-410A | 34600 | 15.5 | 13 | - - - | - - - | - - - | No | 215222081 | - - - | USA | No
ML14XC1-036-463A** | CK40CT-48B-0+TDR | SLP99UH070XV36B | R-410A | 34600 | 15.1 | 12.5 | - - - | - - - | - - - | No | 215222082 | - - - | USA,Canada | No
ML14XC1-036-463A** | CK40CT-48C-0+TDR | - - - | R-410A | 33800 | 14 | 11.7 | - - - | - - - | - - - | No | 215221912 | - - - | USA,Canada | No
ML14XC1-036-463A** | CK40CT-48C-0+TDR | EL196UH090XE48C | R-410A | 34600 | 15.5 | 13 | - - - | - - - | - - - | No | 215222083 | - - - | USA,Canada | No
ML14XC1-036-463A** | CK40CT-48C-0+TDR | EL196UH110XE60C | R-410A | 35200 | 15.5 | 13 | - - - | - - - | - - - | No | 215222084 | - - - | USA,Canada | No
ML14XC1-036-463A** | CK40CT-48C-0+TDR | EL280UH110E48C | R-410A | 34800 | 15.5 | 13 | - - - | - - - | - - - | No | 215221779 | - - - | USA | No
ML14XC1-036-463A** | CK40CT-48C-0+TDR | EL280UH110E60C | R-410A | 35200 | 15.5 | 13 | - - - | - - - | - - - | No | 215221780 | - - - | USA | No
ML14XC1-036-463A** | CK40CT-48C-0+TDR | EL297UH090XV36C | R-410A | 34600 | 15.5 | 13 | - - - | - - - | - - - | No | 215219400 | - - - | USA,Canada | No
ML14XC1-036-463A** | CK40CT-48C-0+TDR | EL297UH090XV48C | R-410A | 34400 | 15.5 | 13 | - - - | - - - | - - - | No | 215219401 | - - - | USA,Canada | No
ML14XC1-036-463A** | CK40CT-48C-0+TDR | EL297UH110XV48C | R-410A | 34800 | 15.5 | 13 | - - - | - - - | - - - | No | 215219402 | - - - | USA,Canada | No
ML14XC1-036-463A** | CK40CT-48C-0+TDR | EL297UH110XV60C | R-410A | 35000 | 15.5 | 13 | - - - | - - - | - - - | No | 215219403 | - - - | USA,Canada | No
ML14XC1-036-463A** | CK40CT-48C-0+TDR | ML180UH090E60C | R-410A | 35000 | 15.5 | 13 | - - - | - - - | - - - | No | 215222085 | - - - | USA | No
ML14XC1-036-463A** | CK40CT-48C-0+TDR | ML180UH110E60C | R-410A | 34800 | 15.5 | 13 | - - - | - - - | - - - | No | 215222086 | - - - | USA | No
ML14XC1-036-463A** | CK40CT-48C-0+TDR | ML180UH110V60C | R-410A | 35200 | 16 | 13 | - - - | - - - | - - - | No | 215222087 | - - - | USA | No
ML14XC1-036-463A** | CK40CT-48C-0+TDR | ML180UH110XE60C | R-410A | 34800 | 15.5 | 13 | - - - | - - - | - - - | No | 215222088 | - - - | USA | No
ML14XC1-036-463A** | CK40CT-48C-0+TDR | ML196UH090XE36C | R-410A | 34800 | 15.1 | 13 | - - - | - - - | - - - | No | 215222089 | - - - | USA,Canada | No
ML14XC1-036-463A** | CK40CT-48C-0+TDR | ML196UH090XE48C | R-410A | 34600 | 15.5 | 13 | - - - | - - - | - - - | No | 215222090 | - - - | USA,Canada | No
ML14XC1-036-463A** | CK40CT-48C-0+TDR | ML196UH090XE60C | R-410A | 35000 | 15.5 | 13 | - - - | - - - | - - - | No | 215222091 | - - - | USA,Canada | No
ML14XC1-036-463A** | CK40CT-48C-0+TDR | ML296UH090XV48C | R-410A | 34200 | 15.5 | 13 | - - - | - - - | - - - | No | 215222092 | - - - | USA,Canada | No
ML14XC1-036-463A** | CK40CT-48C-0+TDR | ML296UH110XV60C | R-410A | 35000 | 15.5 | 13 | - - - | - - - | - - - | No | 215222093 | - - - | USA,Canada | No
ML14XC1-036-463A** | CK40CT-48C-0+TDR | SL280UH080NV60C | R-410A | 35000 | 16 | 13 | - - - | - - - | - - - | No | 215222094 | - - - | USA | No
ML14XC1-036-463A** | CK40CT-48C-0+TDR | SL280UH090V60C | R-410A | 35000 | 15.5 | 13 | - - - | - - - | - - - | No | 215222095 | - - - | USA | No
ML14XC1-036-463A** | CK40CT-48C-0+TDR | SL280UH090XV60C | R-410A | 35000 | 15.5 | 13 | - - - | - - - | - - - | No | 215222096 | - - - | USA | No
ML14XC1-036-463A** | CK40CT-48C-0+TDR | SL280UH110V60C | R-410A | 34800 | 15.5 | 13 | - - - | - - - | - - - | No | 215222097 | - - - | USA | No
ML14XC1-036-463A** | CK40CT-48C-0+TDR | SL280UH110XV60C | R-410A | 34800 | 15.5 | 13 | - - - | - - - | - - - | No | 215222098 | - - - | USA | No
ML14XC1-036-463A** | CK40CT-48C-0+TDR | SLP99UH090XV36C | R-410A | 34600 | 15.5 | 13 | - - - | - - - | - - - | No | 215222099 | - - - | USA,Canada | No
ML14XC1-036-463A** | CK40CT-48C-0+TDR | SLP99UH090XV48C | R-410A | 34400 | 15.5 | 13 | - - - | - - - | - - - | No | 215222100 | - - - | USA,Canada | No
ML14XC1-036-463A** | CK40CT-48C-0+TDR | SLP99UH110XV60C | R-410A | 35000 | 15.5 | 13 | - - - | - - - | - - - | No | 215222101 | - - - | USA,Canada | No
ML14XC1-036-463A** | CK40CT-49C-0+TDR | - - - | R-410A | 34000 | 14 | 12 | - - - | - - - | - - - | No | 215221913 | - - - | USA,Canada | No
ML14XC1-036-463A** | CK40CT-49C-0+TDR | EL196UH090XE48C | R-410A | 34800 | 16 | 13 | - - - | - - - | - - - | No | 215222102 | - - - | USA,Canada | No
ML14XC1-036-463A** | CK40CT-49C-0+TDR | EL196UH110XE60C | R-410A | 35600 | 16 | 13 | - - - | - - - | - - - | No | 215222103 | - - - | USA,Canada | No
ML14XC1-036-463A** | CK40CT-49C-0+TDR | EL297UH090XV36C | R-410A | 35000 | 15.5 | 13 | - - - | - - - | - - - | No | 215219404 | - - - | USA,Canada | No
ML14XC1-036-463A** | CK40CT-49C-0+TDR | EL297UH090XV48C | R-410A | 34800 | 15.5 | 13 | - - - | - - - | - - - | No | 215219405 | - - - | USA,Canada | No
ML14XC1-036-463A** | CK40CT-49C-0+TDR | EL297UH110XV48C | R-410A | 35000 | 15.5 | 13 | - - - | - - - | - - - | No | 215219406 | - - - | USA,Canada | No
ML14XC1-036-463A** | CK40CT-49C-0+TDR | EL297UH110XV60C | R-410A | 35400 | 16 | 13 | - - - | - - - | - - - | No | 215219407 | - - - | USA,Canada | No
ML14XC1-036-463A** | CK40CT-49C-0+TDR | ML180UH090E60C | R-410A | 35400 | 16 | 13 | - - - | - - - | - - - | No | 215222104 | - - - | USA | No
ML14XC1-036-463A** | CK40CT-49C-0+TDR | ML180UH110E60C | R-410A | 35000 | 16 | 13 | - - - | - - - | - - - | No | 215222105 | - - - | USA | No
ML14XC1-036-463A** | CK40CT-49C-0+TDR | ML180UH110V60C | R-410A | 35400 | 16 | 13 | - - - | - - - | - - - | No | 215222106 | - - - | USA | No
ML14XC1-036-463A** | CK40CT-49C-0+TDR | ML180UH110XE60C | R-410A | 35000 | 16 | 13 | - - - | - - - | - - - | No | 215222107 | - - - | USA | No
ML14XC1-036-463A** | CK40CT-49C-0+TDR | ML196UH090XE36C | R-410A | 35000 | 15.1 | 13 | - - - | - - - | - - - | No | 215222108 | - - - | USA,Canada | No
ML14XC1-036-463A** | CK40CT-49C-0+TDR | ML196UH090XE48C | R-410A | 34800 | 16 | 13 | - - - | - - - | - - - | No | 215222109 | - - - | USA,Canada | No
ML14XC1-036-463A** | CK40CT-49C-0+TDR | ML196UH090XE60C | R-410A | 35200 | 15.5 | 13 | - - - | - - - | - - - | No | 215222110 | - - - | USA,Canada | No
ML14XC1-036-463A** | CK40CT-49C-0+TDR | ML296UH090XV48C | R-410A | 34600 | 15.5 | 13 | - - - | - - - | - - - | No | 215222111 | - - - | USA,Canada | No
ML14XC1-036-463A** | CK40CT-49C-0+TDR | ML296UH110XV60C | R-410A | 34600 | 16 | 13 | - - - | - - - | - - - | No | 215222112 | - - - | USA,Canada | No
ML14XC1-036-463A** | CK40CT-49C-0+TDR | SL280UH080NV60C | R-410A | 35400 | 16 | 13 | - - - | - - - | - - - | No | 215222113 | - - - | USA | No
ML14XC1-036-463A** | CK40CT-49C-0+TDR | SL280UH090V60C | R-410A | 35400 | 15.5 | 13 | - - - | - - - | - - - | No | 215222114 | - - - | USA | No
ML14XC1-036-463A** | CK40CT-49C-0+TDR | SL280UH090XV60C | R-410A | 35400 | 15.5 | 13 | - - - | - - - | - - - | No | 215222115 | - - - | USA | No
ML14XC1-036-463A** | CK40CT-49C-0+TDR | SL280UH110V60C | R-410A | 35200 | 15.5 | 13 | - - - | - - - | - - - | No | 215222116 | - - - | USA | No
ML14XC1-036-463A** | CK40CT-49C-0+TDR | SL280UH110XV60C | R-410A | 35200 | 15.5 | 13 | - - - | - - - | - - - | No | 215222117 | - - - | USA | No
ML14XC1-036-463A** | CK40CT-49C-0+TDR | SLP99UH090XV36C | R-410A | 35000 | 15.5 | 13 | - - - | - - - | - - - | No | 215222118 | - - - | USA,Canada | No
ML14XC1-036-463A** | CK40CT-49C-0+TDR | SLP99UH090XV48C | R-410A | 34800 | 15.5 | 13 | - - - | - - - | - - - | No | 215222119 | - - - | USA,Canada | No
ML14XC1-036-463A** | CK40CT-49C-0+TDR | SLP99UH110XV60C | R-410A | 35400 | 16 | 13 | - - - | - - - | - - - | No | 215222120 | - - - | USA,Canada | No
ML14XC1-036-463A** | CK40CT-50/60C-0+TDR | - - - | R-410A | 33600 | 14 | 11.7 | - - - | - - - | - - - | No | 215221914 | - - - | USA,Canada | No
ML14XC1-036-463A** | CK40CT-50/60C-0+TDR | EL196UH090XE48C | R-410A | 34400 | 15.5 | 13 | - - - | - - - | - - - | No | 215222121 | - - - | USA,Canada | No
ML14XC1-036-463A** | CK40CT-50/60C-0+TDR | EL196UH110XE60C | R-410A | 35000 | 15.5 | 13 | - - - | - - - | - - - | No | 215222122 | - - - | USA,Canada | No
ML14XC1-036-463A** | CK40CT-50/60C-0+TDR | EL280UH110E48C | R-410A | 34400 | 15.5 | 13 | - - - | - - - | - - - | No | 215221781 | - - - | USA | No
ML14XC1-036-463A** | CK40CT-50/60C-0+TDR | EL280UH110E60C | R-410A | 34800 | 15.5 | 13 | - - - | - - - | - - - | No | 215221782 | - - - | USA | No
ML14XC1-036-463A** | CK40CT-50/60C-0+TDR | EL297UH090XV36C | R-410A | 34400 | 15.1 | 13 | - - - | - - - | - - - | No | 215219408 | - - - | USA,Canada | No
ML14XC1-036-463A** | CK40CT-50/60C-0+TDR | EL297UH090XV48C | R-410A | 34200 | 15.5 | 13 | - - - | - - - | - - - | No | 215219409 | - - - | USA,Canada | No
ML14XC1-036-463A** | CK40CT-50/60C-0+TDR | EL297UH110XV48C | R-410A | 34400 | 15.5 | 13 | - - - | - - - | - - - | No | 215219410 | - - - | USA,Canada | No
ML14XC1-036-463A** | CK40CT-50/60C-0+TDR | EL297UH110XV60C | R-410A | 34800 | 15.5 | 13 | - - - | - - - | - - - | No | 215219411 | - - - | USA,Canada | No
ML14XC1-036-463A** | CK40CT-50/60C-0+TDR | ML180UH090E60C | R-410A | 34600 | 15.5 | 13 | - - - | - - - | - - - | No | 215222123 | - - - | USA | No
ML14XC1-036-463A** | CK40CT-50/60C-0+TDR | ML180UH110E60C | R-410A | 34200 | 15.5 | 13 | - - - | - - - | - - - | No | 215222124 | - - - | USA | No
ML14XC1-036-463A** | CK40CT-50/60C-0+TDR | ML180UH110V60C | R-410A | 34800 | 15.5 | 13 | - - - | - - - | - - - | No | 215222125 | - - - | USA | No
ML14XC1-036-463A** | CK40CT-50/60C-0+TDR | ML180UH110XE60C | R-410A | 34200 | 15.5 | 13 | - - - | - - - | - - - | No | 215222126 | - - - | USA | No
ML14XC1-036-463A** | CK40CT-50/60C-0+TDR | ML196UH090XE36C | R-410A | 34400 | 15.1 | 12.5 | - - - | - - - | - - - | No | 215222127 | - - - | USA,Canada | No
ML14XC1-036-463A** | CK40CT-50/60C-0+TDR | ML196UH090XE48C | R-410A | 34400 | 15.5 | 13 | - - - | - - - | - - - | No | 215222128 | - - - | USA,Canada | No
ML14XC1-036-463A** | CK40CT-50/60C-0+TDR | ML196UH090XE60C | R-410A | 34600 | 15.5 | 13 | - - - | - - - | - - - | No | 215222129 | - - - | USA,Canada | No
ML14XC1-036-463A** | CK40CT-50/60C-0+TDR | ML296UH090XV48C | R-410A | 34000 | 15.5 | 13 | - - - | - - - | - - - | No | 215222130 | - - - | USA,Canada | No
ML14XC1-036-463A** | CK40CT-50/60C-0+TDR | ML296UH110XV60C | R-410A | 34800 | 15.5 | 13 | - - - | - - - | - - - | No | 215222131 | - - - | USA,Canada | No
ML14XC1-036-463A** | CK40CT-50/60C-0+TDR | SL280UH080NV60C | R-410A | 34800 | 15.5 | 13 | - - - | - - - | - - - | No | 215222132 | - - - | USA | No
ML14XC1-036-463A** | CK40CT-50/60C-0+TDR | SL280UH090V60C | R-410A | 34800 | 15.5 | 13 | - - - | - - - | - - - | No | 215222133 | - - - | USA | No
ML14XC1-036-463A** | CK40CT-50/60C-0+TDR | SL280UH090XV60C | R-410A | 34800 | 15.5 | 13 | - - - | - - - | - - - | No | 215222134 | - - - | USA | No
ML14XC1-036-463A** | CK40CT-50/60C-0+TDR | SL280UH110V60C | R-410A | 34600 | 15.1 | 13 | - - - | - - - | - - - | No | 215222135 | - - - | USA | No
ML14XC1-036-463A** | CK40CT-50/60C-0+TDR | SL280UH110XV60C | R-410A | 34600 | 15.1 | 13 | - - - | - - - | - - - | No | 215222136 | - - - | USA | No
ML14XC1-036-463A** | CK40CT-50/60C-0+TDR | SLP99UH090XV36C | R-410A | 34400 | 15.1 | 13 | - - - | - - - | - - - | No | 215222137 | - - - | USA,Canada | No
ML14XC1-036-463A** | CK40CT-50/60C-0+TDR | SLP99UH090XV48C | R-410A | 34200 | 15.5 | 13 | - - - | - - - | - - - | No | 215222138 | - - - | USA,Canada | No
ML14XC1-036-463A** | CK40CT-50/60C-0+TDR | SLP99UH110XV60C | R-410A | 34800 | 15.5 | 13 | - - - | - - - | - - - | No | 215222139 | - - - | USA,Canada | No
ML14XC1-036-463A** | CK40CT-60C-0+TDR | - - - | R-410A | 34600 | 14.25 | 12.2 | - - - | - - - | - - - | No | 215221915 | - - - | USA,Canada | No
ML14XC1-036-463A** | CK40CT-60C-0+TDR | EL196UH090XE48C | R-410A | 35600 | 16 | 13 | - - - | - - - | - - - | No | 215222140 | - - - | USA,Canada | No
ML14XC1-036-463A** | CK40CT-60C-0+TDR | EL196UH110XE60C | R-410A | 35800 | 16 | 13 | - - - | - - - | - - - | No | 215222141 | - - - | USA,Canada | No
ML14XC1-036-463A** | CK40CT-60C-0+TDR | EL297UH090XV36C | R-410A | 35400 | 15.5 | 13 | - - - | - - - | - - - | No | 215219412 | - - - | USA,Canada | No
ML14XC1-036-463A** | CK40CT-60C-0+TDR | EL297UH090XV48C | R-410A | 35200 | 15.5 | 13 | - - - | - - - | - - - | No | 215219413 | - - - | USA,Canada | No
ML14XC1-036-463A** | CK40CT-60C-0+TDR | EL297UH110XV48C | R-410A | 35400 | 16 | 13 | - - - | - - - | - - - | No | 215219414 | - - - | USA,Canada | No
ML14XC1-036-463A** | CK40CT-60C-0+TDR | EL297UH110XV60C | R-410A | 35600 | 16 | 13 | - - - | - - - | - - - | No | 215219415 | - - - | USA,Canada | No
ML14XC1-036-463A** | CK40CT-60C-0+TDR | ML180UH090E60C | R-410A | 35400 | 16 | 13 | - - - | - - - | - - - | No | 215222142 | - - - | USA | No
ML14XC1-036-463A** | CK40CT-60C-0+TDR | ML180UH110E60C | R-410A | 35200 | 16 | 13 | - - - | - - - | - - - | No | 215222143 | - - - | USA | No
ML14XC1-036-463A** | CK40CT-60C-0+TDR | ML180UH110V60C | R-410A | 35800 | 16 | 13 | - - - | - - - | - - - | No | 215222144 | - - - | USA | No
ML14XC1-036-463A** | CK40CT-60C-0+TDR | ML180UH110XE60C | R-410A | 35200 | 16 | 13 | - - - | - - - | - - - | No | 215222145 | - - - | USA | No
ML14XC1-036-463A** | CK40CT-60C-0+TDR | ML196UH090XE36C | R-410A | 35200 | 15.5 | 13 | - - - | - - - | - - - | No | 215222146 | - - - | USA,Canada | No
ML14XC1-036-463A** | CK40CT-60C-0+TDR | ML196UH090XE48C | R-410A | 35200 | 16 | 13 | - - - | - - - | - - - | No | 215222147 | - - - | USA,Canada | No
ML14XC1-036-463A** | CK40CT-60C-0+TDR | ML196UH090XE60C | R-410A | 35400 | 15.5 | 13 | - - - | - - - | - - - | No | 215222148 | - - - | USA,Canada | No
ML14XC1-036-463A** | CK40CT-60C-0+TDR | ML296UH090XV48C | R-410A | 35600 | 15.5 | 13 | - - - | - - - | - - - | No | 215222149 | - - - | USA,Canada | No
ML14XC1-036-463A** | CK40CT-60C-0+TDR | ML296UH110XV60C | R-410A | 35600 | 16 | 13 | - - - | - - - | - - - | No | 215222150 | - - - | USA,Canada | No
ML14XC1-036-463A** | CK40CT-60C-0+TDR | SL280UH080NV60C | R-410A | 35800 | 16 | 13 | - - - | - - - | - - - | No | 215222151 | - - - | USA | No
ML14XC1-036-463A** | CK40CT-60C-0+TDR | SL280UH090V60C | R-410A | 35800 | 16 | 13 | - - - | - - - | - - - | No | 215222152 | - - - | USA | No
ML14XC1-036-463A** | CK40CT-60C-0+TDR | SL280UH090XV60C | R-410A | 35800 | 16 | 13 | - - - | - - - | - - - | No | 215222153 | - - - | USA | No
ML14XC1-036-463A** | CK40CT-60C-0+TDR | SL280UH110V60C | R-410A | 35600 | 15.5 | 13 | - - - | - - - | - - - | No | 215222154 | - - - | USA | No
ML14XC1-036-463A** | CK40CT-60C-0+TDR | SL280UH110XV60C | R-410A | 35600 | 15.5 | 13 | - - - | - - - | - - - | No | 215222155 | - - - | USA | No
ML14XC1-036-463A** | CK40CT-60C-0+TDR | SLP99UH090XV36C | R-410A | 35400 | 15.5 | 13 | - - - | - - - | - - - | No | 215222156 | - - - | USA,Canada | No
ML14XC1-036-463A** | CK40CT-60C-0+TDR | SLP99UH090XV48C | R-410A | 35200 | 15.5 | 13 | - - - | - - - | - - - | No | 215222157 | - - - | USA,Canada | No
ML14XC1-036-463A** | CK40CT-60C-0+TDR | SLP99UH110XV60C | R-410A | 35600 | 16 | 13 | - - - | - - - | - - - | No | 215222158 | - - - | USA,Canada | No
ML14XC1-036-463A** | CK40DT-30/36B-0+TDR | - - - | R-410A | 32600 | 13 | 11.7 | - - - | - - - | - - - | No | 215219534 | - - - | USA | No
ML14XC1-036-463A** | CK40DT-30/36B-0+TDR | ML180DF070E36B | R-410A | 33600 | 14.5 | 12.5 | - - - | - - - | - - - | No | 215219542 | - - - | USA | No
ML14XC1-036-463A** | CK40DT-30/36B-0+TDR | ML180DF090E48B | R-410A | 33800 | 15.1 | 12.5 | - - - | - - - | - - - | No | 215219543 | - - - | USA | No
ML14XC1-036-463A** | CK40DT-30/36B-0+TDR | ML196DF045XE36B | R-410A | 34200 | 14 | 12.2 | - - - | - - - | - - - | No | 215219544 | - - - | USA,Canada | No
ML14XC1-036-463A** | CK40DT-30/36B-0+TDR | ML196DF070XE48B | R-410A | 33800 | 14.5 | 12.5 | - - - | - - - | - - - | No | 215219545 | - - - | USA,Canada | No
ML14XC1-036-463A** | CK40DT-30/36B-0+TDR | SL280DF090V48B | R-410A | 34200 | 14.5 | 12.5 | - - - | - - - | - - - | No | 215219546 | - - - | USA | No
ML14XC1-036-463A** | CK40DT-30/36B-0+TDR | SLP99UH070XV36B | R-410A | 33800 | 14.5 | 12.5 | - - - | - - - | - - - | No | 215219547 | - - - | USA,Canada | No
ML14XC1-036-463A** | CK40DT-30/36C-0+TDR | - - - | R-410A | 33600 | 13 | 11.7 | - - - | - - - | - - - | No | 215219535 | - - - | USA | No
ML14XC1-036-463A** | CK40DT-30/36C-0+TDR | ML180DF110E60C | R-410A | 34400 | 15.5 | 13 | - - - | - - - | - - - | No | 215219548 | - - - | USA | No
ML14XC1-036-463A** | CK40DT-30/36C-0+TDR | ML196DF090XE48C | R-410A | 34000 | 15.1 | 12.5 | - - - | - - - | - - - | No | 215219549 | - - - | USA,Canada | No
ML14XC1-036-463A** | CK40DT-30/36C-0+TDR | ML196DF110XE60C | R-410A | 34000 | 15.1 | 12.5 | - - - | - - - | - - - | No | 215219550 | - - - | USA,Canada | No
ML14XC1-036-463A** | CK40DT-30/36C-0+TDR | ML296DF090XV60C | R-410A | 34400 | 14.5 | 12.5 | - - - | - - - | - - - | No | 215219551 | - - - | USA,Canada | No
ML14XC1-036-463A** | CK40DT-30/36C-0+TDR | SLP99DF090XV36C | R-410A | 34000 | 14.5 | 12.5 | - - - | - - - | - - - | No | 215219552 | - - - | USA,Canada | No
ML14XC1-036-463A** | CK40DT-30/36C-0+TDR | SLP99DF090XV48C | R-410A | 34000 | 15.1 | 12.5 | - - - | - - - | - - - | No | 215219553 | - - - | USA,Canada | No
ML14XC1-036-463A** | CK40DT-30/36C-0+TDR | SLP99DF090XV60C | R-410A | 34200 | 15.1 | 12.5 | - - - | - - - | - - - | No | 215219554 | - - - | USA,Canada | No
ML14XC1-036-463A** | CK40DT-30/36C-0+TDR | SLP99DF110XV60C | R-410A | 34200 | 14.5 | 12.5 | - - - | - - - | - - - | No | 215219555 | - - - | USA,Canada | No
ML14XC1-036-463A** | CK40DT-42B-0+TDR | - - - | R-410A | 33800 | 13 | 11.7 | - - - | - - - | - - - | No | 215219536 | - - - | USA | No
ML14XC1-036-463A** | CK40DT-42B-0+TDR | EL280DF090E48B | R-410A | 34200 | 15.1 | 12.5 | - - - | - - - | - - - | No | 215219556 | - - - | USA | No
ML14XC1-036-463A** | CK40DT-42B-0+TDR | ML180DF070E36B | R-410A | 33600 | 15.1 | 12.5 | - - - | - - - | - - - | No | 215219557 | - - - | USA | No
ML14XC1-036-463A** | CK40DT-42B-0+TDR | ML180DF090E48B | R-410A | 34200 | 15.5 | 13 | - - - | - - - | - - - | No | 215219558 | - - - | USA | No
ML14XC1-036-463A** | CK40DT-42B-0+TDR | ML196DF045XE36B | R-410A | 34400 | 14.5 | 12.2 | - - - | - - - | - - - | No | 215219559 | - - - | USA,Canada | No
ML14XC1-036-463A** | CK40DT-42B-0+TDR | ML196DF070XE48B | R-410A | 34200 | 14.5 | 12.5 | - - - | - - - | - - - | No | 215219560 | - - - | USA,Canada | No
ML14XC1-036-463A** | CK40DT-42B-0+TDR | SL280DF090V48B | R-410A | 34000 | 14.5 | 12.5 | - - - | - - - | - - - | No | 215219561 | - - - | USA | No
ML14XC1-036-463A** | CK40DT-42B-0+TDR | SLP99DF070XV36B | R-410A | 34600 | 14.5 | 12.5 | - - - | - - - | - - - | No | 215219562 | - - - | USA,Canada | No
ML14XC1-036-463A** | CK40DT-48C-0+TDR | - - - | R-410A | 33600 | 13 | 11.7 | - - - | - - - | - - - | No | 215219537 | - - - | USA | No
ML14XC1-036-463A** | CK40DT-48C-0+TDR | ML196DF090XE48C | R-410A | 34200 | 15.5 | 13 | - - - | - - - | - - - | No | 215219563 | - - - | USA,Canada | No
ML14XC1-036-463A** | CK40DT-48C-0+TDR | ML196DF110XE60C | R-410A | 34000 | 15.1 | 12.5 | - - - | - - - | - - - | No | 215219564 | - - - | USA,Canada | No
ML14XC1-036-463A** | CK40DT-48C-0+TDR | ML296DF090XV60C | R-410A | 34400 | 15.1 | 12.5 | - - - | - - - | - - - | No | 215219565 | - - - | USA,Canada | No
ML14XC1-036-463A** | CK40DT-48C-0+TDR | SL280DF110V60C | R-410A | 34200 | 15.5 | 13 | - - - | - - - | - - - | No | 215219566 | - - - | USA | No
ML14XC1-036-463A** | CK40DT-48C-0+TDR | SLP99DF090XV36C | R-410A | 34000 | 15.1 | 12.5 | - - - | - - - | - - - | No | 215219567 | - - - | USA,Canada | No
ML14XC1-036-463A** | CK40DT-48C-0+TDR | SLP99DF090XV48C | R-410A | 34000 | 15.1 | 12.5 | - - - | - - - | - - - | No | 215219568 | - - - | USA,Canada | No
ML14XC1-036-463A** | CK40DT-48C-0+TDR | SLP99DF090XV60C | R-410A | 34600 | 15.1 | 13 | - - - | - - - | - - - | No | 215219569 | - - - | USA,Canada | No
ML14XC1-036-463A** | CK40DT-48C-0+TDR | SLP99DF110XV60C | R-410A | 34600 | 15.1 | 13 | - - - | - - - | - - - | No | 215219570 | - - - | USA,Canada | No
ML14XC1-036-463A** | CK40DT-50/60C-0+TDR | EL280DF090E48B | R-410A | 34400 | 15.5 | 13 | - - - | - - - | - - - | No | 215219571 | - - - | USA | No
ML14XC1-036-463A** | CK40DT-50/60C-0+TDR | ML196DF090XE48C | R-410A | 34600 | 15.5 | 13 | - - - | - - - | - - - | No | 215219572 | - - - | USA,Canada | No
ML14XC1-036-463A** | CK40DT-50/60C-0+TDR | ML196DF110XE60C | R-410A | 34400 | 15.1 | 12.5 | - - - | - - - | - - - | No | 215219573 | - - - | USA,Canada | No
ML14XC1-036-463A** | CK40HT-24A-0+TDR | ML180UH030V36A | R-410A | 33400 | 14.5 | 12.2 | - - - | - - - | - - - | No | 215222416 | - - - | USA | No
ML14XC1-036-463A** | CK40HT-24A-0+TDR | ML180UH045V36A | R-410A | 33400 | 14.5 | 12.2 | - - - | - - - | - - - | No | 215222417 | - - - | USA | No
ML14XC1-036-463A** | CK40HT-24A-0+TDR | ML180UH070E36A | R-410A | 33600 | 14.5 | 12.2 | - - - | - - - | - - - | No | 215222418 | - - - | USA | No
ML14XC1-036-463A** | CK40HT-24A-0+TDR | ML180UH070V36A | R-410A | 33400 | 14.5 | 12.2 | - - - | - - - | - - - | No | 215222419 | - - - | USA | No
ML14XC1-036-463A** | CK40HT-24A-0+TDR | ML180UH070XE36A | R-410A | 33600 | 14.5 | 12.2 | - - - | - - - | - - - | No | 215222765 | - - - | USA | No
ML14XC1-036-463A** | CK40HT-24B-0+TDR | ML180UH070V36B | R-410A | 33200 | 15 | 12.5 | - - - | - - - | - - - | No | 215222420 | - - - | USA | No
ML14XC1-036-463A** | CK40HT-24B-0+TDR | ML180UH070V48B | R-410A | 33600 | 15.1 | 12.5 | - - - | - - - | - - - | No | 215222421 | - - - | USA | No
ML14XC1-036-463A** | CK40HT-24B-0+TDR | ML180UH090V48B | R-410A | 33400 | 15 | 12.5 | - - - | - - - | - - - | No | 215222422 | - - - | USA | No
ML14XC1-036-463A** | CK40HT-24B-0+TDR | ML196UH030XE36B | R-410A | 33400 | 14.25 | 12 | - - - | - - - | - - - | No | 215222423 | - - - | USA,Canada | No
ML14XC1-036-463A** | CK40HT-24B-0+TDR | ML196UH070XE48B | R-410A | 33200 | 15 | 12.5 | - - - | - - - | - - - | No | 215222424 | - - - | USA,Canada | No
ML14XC1-036-463A** | CK40HT-30A-0+TDR | EL180UH040NE36A | R-410A | 34200 | 15 | 12.5 | - - - | - - - | - - - | No | 215222425 | - - - | USA | No
ML14XC1-036-463A** | CK40HT-30A-0+TDR | EL180UH060NE36A | R-410A | 34000 | 15 | 12.5 | - - - | - - - | - - - | No | 215222426 | - - - | USA | No
ML14XC1-036-463A** | CK40HT-30A-0+TDR | EL280UH045E36A | R-410A | 34200 | 14.5 | 12.2 | - - - | - - - | - - - | No | 215221750 | - - - | USA | No
ML14XC1-036-463A** | CK40HT-30A-0+TDR | EL280UH070E36A | R-410A | 33800 | 14.5 | 12.5 | - - - | - - - | - - - | No | 215221751 | - - - | USA | No
ML14XC1-036-463A** | CK40HT-30A-0+TDR | ML180UH030V36A | R-410A | 34000 | 15 | 12.5 | - - - | - - - | - - - | No | 215222427 | - - - | USA | No
ML14XC1-036-463A** | CK40HT-30A-0+TDR | ML180UH045E36A | R-410A | 33600 | 14.5 | 12.2 | - - - | - - - | - - - | No | 215222428 | - - - | USA | No
ML14XC1-036-463A** | CK40HT-30A-0+TDR | ML180UH045V36A | R-410A | 34000 | 15 | 12.5 | - - - | - - - | - - - | No | 215222429 | - - - | USA | No
ML14XC1-036-463A** | CK40HT-30A-0+TDR | ML180UH045XE36A | R-410A | 33600 | 14.5 | 12.2 | - - - | - - - | - - - | No | 215222430 | - - - | USA | No
ML14XC1-036-463A** | CK40HT-30A-0+TDR | ML180UH070E36A | R-410A | 34200 | 14.5 | 12.5 | - - - | - - - | - - - | No | 215222431 | - - - | USA | No
ML14XC1-036-463A** | CK40HT-30A-0+TDR | ML180UH070V36A | R-410A | 34000 | 14.5 | 12.5 | - - - | - - - | - - - | No | 215222432 | - - - | USA | No
ML14XC1-036-463A** | CK40HT-30A-0+TDR | ML180UH070XE36A | R-410A | 34200 | 14.5 | 12.5 | - - - | - - - | - - - | No | 215222766 | - - - | USA | No
ML14XC1-036-463A** | CK40HT-30A-0+TDR | SL280UH060NV36A | R-410A | 34000 | 15.1 | 12.5 | - - - | - - - | - - - | No | 215222433 | - - - | USA | No
ML14XC1-036-463A** | CK40HT-30A-0+TDR | SL280UH070V36A | R-410A | 34000 | 14.5 | 12.2 | - - - | - - - | - - - | No | 215222434 | - - - | USA | No
ML14XC1-036-463A** | CK40HT-30A-0+TDR | SL280UH070XV36A | R-410A | 34000 | 14.5 | 12.2 | - - - | - - - | - - - | No | 215222435 | - - - | USA | No
ML14XC1-036-463A** | CK40HT-30B-0+TDR | - - - | R-410A | 33600 | 14 | 11.7 | - - - | - - - | - - - | No | 215222414 | - - - | USA,Canada | No
ML14XC1-036-463A** | CK40HT-30B-0+TDR | EL180UH080NE48B | R-410A | 34400 | 15.5 | 13 | - - - | - - - | - - - | No | 215222436 | - - - | USA | No
ML14XC1-036-463A** | CK40HT-30B-0+TDR | EL195UH040NE36B | R-410A | 34000 | 15.1 | 12.5 | - - - | - - - | - - - | No | 215222437 | - - - | USA,Canada | No
ML14XC1-036-463A** | CK40HT-30B-0+TDR | EL195UH060NE36B | R-410A | 34000 | 15.1 | 12.5 | - - - | - - - | - - - | No | 215222438 | - - - | USA,Canada | No
ML14XC1-036-463A** | CK40HT-30B-0+TDR | EL196UH045XE36B | R-410A | 34000 | 15.1 | 12.5 | - - - | - - - | - - - | No | 215222439 | - - - | USA,Canada | No
ML14XC1-036-463A** | CK40HT-30B-0+TDR | EL196UH070XE36B | R-410A | 34000 | 15.1 | 12.5 | - - - | - - - | - - - | No | 215222440 | - - - | USA,Canada | No
ML14XC1-036-463A** | CK40HT-30B-0+TDR | EL280UH090E36B | R-410A | 34600 | 15.1 | 12.5 | - - - | - - - | - - - | No | 215221752 | - - - | USA | No
ML14XC1-036-463A** | CK40HT-30B-0+TDR | EL280UH090E48B | R-410A | 34400 | 15.5 | 13 | - - - | - - - | - - - | No | 215221753 | - - - | USA | No
ML14XC1-036-463A** | CK40HT-30B-0+TDR | EL297UH045XV36B | R-410A | 34200 | 14.5 | 12.5 | - - - | - - - | - - - | No | 215219447 | - - - | USA,Canada | No
ML14XC1-036-463A** | CK40HT-30B-0+TDR | EL297UH070XV36B | R-410A | 34200 | 15 | 12.5 | - - - | - - - | - - - | No | 215219448 | - - - | USA,Canada | No
ML14XC1-036-463A** | CK40HT-30B-0+TDR | ML180UH070E36B | R-410A | 34400 | 15.1 | 12.5 | - - - | - - - | - - - | No | 215222441 | - - - | USA | No
ML14XC1-036-463A** | CK40HT-30B-0+TDR | ML180UH070V36B | R-410A | 34200 | 15.5 | 13 | - - - | - - - | - - - | No | 215222442 | - - - | USA | No
ML14XC1-036-463A** | CK40HT-30B-0+TDR | ML180UH070V48B | R-410A | 34600 | 15.5 | 13 | - - - | - - - | - - - | No | 215222443 | - - - | USA | No
ML14XC1-036-463A** | CK40HT-30B-0+TDR | ML180UH070XE36B | R-410A | 34400 | 15.1 | 12.5 | - - - | - - - | - - - | No | 215222444 | - - - | USA | No
ML14XC1-036-463A** | CK40HT-30B-0+TDR | ML180UH090E48B | R-410A | 34400 | 15.1 | 13 | - - - | - - - | - - - | No | 215222445 | - - - | USA | No
ML14XC1-036-463A** | CK40HT-30B-0+TDR | ML180UH090V48B | R-410A | 34400 | 15.5 | 13 | - - - | - - - | - - - | No | 215222446 | - - - | USA | No
ML14XC1-036-463A** | CK40HT-30B-0+TDR | ML180UH090XE48B | R-410A | 34400 | 15.1 | 13 | - - - | - - - | - - - | No | 215222447 | - - - | USA | No
ML14XC1-036-463A** | CK40HT-30B-0+TDR | ML196UH030XE36B | R-410A | 34400 | 14.5 | 12.2 | - - - | - - - | - - - | No | 215222448 | - - - | USA,Canada | No
ML14XC1-036-463A** | CK40HT-30B-0+TDR | ML196UH045XE36B | R-410A | 34000 | 15.1 | 12.5 | - - - | - - - | - - - | No | 215222449 | - - - | USA,Canada | No
ML14XC1-036-463A** | CK40HT-30B-0+TDR | ML196UH070XE36B | R-410A | 34000 | 15.1 | 12.5 | - - - | - - - | - - - | No | 215222450 | - - - | USA,Canada | No
ML14XC1-036-463A** | CK40HT-30B-0+TDR | ML196UH070XE48B | R-410A | 34000 | 15.1 | 12.5 | - - - | - - - | - - - | No | 215222451 | - - - | USA,Canada | No
ML14XC1-036-463A** | CK40HT-30B-0+TDR | ML296UH045XV36B | R-410A | 34200 | 14.5 | 12.5 | - - - | - - - | - - - | No | 215222452 | - - - | USA,Canada | No
ML14XC1-036-463A** | CK40HT-30B-0+TDR | ML296UH070XV36B | R-410A | 34000 | 14.5 | 12.2 | - - - | - - - | - - - | No | 215222453 | - - - | USA,Canada | No
ML14XC1-036-463A** | CK40HT-30B-0+TDR | SL280UH080NV48B | R-410A | 34400 | 15.5 | 13 | - - - | - - - | - - - | No | 215222454 | - - - | USA | No
ML14XC1-036-463A** | CK40HT-30B-0+TDR | SL280UH090V36B | R-410A | 34400 | 15.5 | 13 | - - - | - - - | - - - | No | 215222455 | - - - | USA | No
ML14XC1-036-463A** | CK40HT-30B-0+TDR | SL280UH090V48B | R-410A | 34200 | 15.1 | 12.5 | - - - | - - - | - - - | No | 215222456 | - - - | USA | No
ML14XC1-036-463A** | CK40HT-30B-0+TDR | SL280UH090XV48B | R-410A | 34200 | 15.1 | 12.5 | - - - | - - - | - - - | No | 215222457 | - - - | USA | No
ML14XC1-036-463A** | CK40HT-30B-0+TDR | SLP99UH070XV36B | R-410A | 34200 | 15 | 12.5 | - - - | - - - | - - - | No | 215222458 | - - - | USA,Canada | No
ML14XC1-036-463A** | CK40HT-36A-0+TDR | EL280UH045E36A | R-410A | 33200 | 14 | 12 | - - - | - - - | - - - | No | 215221754 | - - - | USA | No
ML14XC1-036-463A** | CK40HT-36A-0+TDR | ML180UH030V36A | R-410A | 33000 | 14.5 | 12.2 | - - - | - - - | - - - | No | 215222459 | - - - | USA | No
ML14XC1-036-463A** | CK40HT-36A-0+TDR | ML180UH045E36A | R-410A | 32600 | 14 | 12 | - - - | - - - | - - - | No | 215222460 | - - - | USA | No
ML14XC1-036-463A** | CK40HT-36A-0+TDR | ML180UH045V36A | R-410A | 33000 | 14.5 | 12.2 | - - - | - - - | - - - | No | 215222461 | - - - | USA | No
ML14XC1-036-463A** | CK40HT-36A-0+TDR | ML180UH045XE36A | R-410A | 32600 | 14 | 12 | - - - | - - - | - - - | No | 215222462 | - - - | USA | No
ML14XC1-036-463A** | CK40HT-36A-0+TDR | ML180UH070E36A | R-410A | 33200 | 14.25 | 12.2 | - - - | - - - | - - - | No | 215222463 | - - - | USA | No
ML14XC1-036-463A** | CK40HT-36A-0+TDR | ML180UH070V36A | R-410A | 33000 | 14.25 | 12.2 | - - - | - - - | - - - | No | 215222464 | - - - | USA | No
ML14XC1-036-463A** | CK40HT-36A-0+TDR | ML180UH070XE36A | R-410A | 33200 | 14.25 | 12.2 | - - - | - - - | - - - | No | 215222767 | - - - | USA | No
ML14XC1-036-463A** | CK40HT-36A-0+TDR | SL280UH060NV36A | R-410A | 33000 | 14.5 | 12.2 | - - - | - - - | - - - | No | 215222465 | - - - | USA | No
ML14XC1-036-463A** | CK40HT-36A-0+TDR | SL280UH070V36A | R-410A | 32800 | 14.25 | 12 | - - - | - - - | - - - | No | 215222466 | - - - | USA | No
ML14XC1-036-463A** | CK40HT-36A-0+TDR | SL280UH070XV36A | R-410A | 32800 | 14 | 12 | - - - | - - - | - - - | No | 215222467 | - - - | USA | No
ML14XC1-036-463A** | CK40HT-36B-0+TDR | EL180UH080NE48B | R-410A | 33400 | 15.1 | 12.5 | - - - | - - - | - - - | No | 215222468 | - - - | USA | No
ML14XC1-036-463A** | CK40HT-36B-0+TDR | EL196UH045XE36B | R-410A | 32800 | 14.5 | 12.2 | - - - | - - - | - - - | No | 215222469 | - - - | USA,Canada | No
ML14XC1-036-463A** | CK40HT-36B-0+TDR | EL196UH070XE36B | R-410A | 32800 | 14.5 | 12.2 | - - - | - - - | - - - | No | 215222470 | - - - | USA,Canada | No
ML14XC1-036-463A** | CK40HT-36B-0+TDR | EL280UH090E36B | R-410A | 33400 | 14.5 | 12.5 | - - - | - - - | - - - | No | 215221755 | - - - | USA | No
ML14XC1-036-463A** | CK40HT-36B-0+TDR | EL280UH090E48B | R-410A | 33400 | 15 | 12.5 | - - - | - - - | - - - | No | 215221756 | - - - | USA | No
ML14XC1-036-463A** | CK40HT-36B-0+TDR | EL297UH045XV36B | R-410A | 33000 | 14.25 | 12.2 | - - - | - - - | - - - | No | 215219449 | - - - | USA,Canada | No
ML14XC1-036-463A** | CK40HT-36B-0+TDR | EL297UH070XV36B | R-410A | 33000 | 14.5 | 12.2 | - - - | - - - | - - - | No | 215219450 | - - - | USA,Canada | No
ML14XC1-036-463A** | CK40HT-36B-0+TDR | ML180UH070E36B | R-410A | 33200 | 14.25 | 12.2 | - - - | - - - | - - - | No | 215222471 | - - - | USA | No
ML14XC1-036-463A** | CK40HT-36B-0+TDR | ML180UH070V36B | R-410A | 33000 | 15 | 12.5 | - - - | - - - | - - - | No | 215222472 | - - - | USA | No
ML14XC1-036-463A** | CK40HT-36B-0+TDR | ML180UH070V48B | R-410A | 33400 | 15.1 | 12.5 | - - - | - - - | - - - | No | 215222473 | - - - | USA | No
ML14XC1-036-463A** | CK40HT-36B-0+TDR | ML180UH070XE36B | R-410A | 33200 | 14.25 | 12.2 | - - - | - - - | - - - | No | 215222474 | - - - | USA | No
ML14XC1-036-463A** | CK40HT-36B-0+TDR | ML180UH090E48B | R-410A | 32800 | 14.25 | 12.2 | - - - | - - - | - - - | No | 215222475 | - - - | USA | No
ML14XC1-036-463A** | CK40HT-36B-0+TDR | ML180UH090V48B | R-410A | 33200 | 15 | 12.5 | - - - | - - - | - - - | No | 215222476 | - - - | USA | No
ML14XC1-036-463A** | CK40HT-36B-0+TDR | ML180UH090XE48B | R-410A | 32800 | 14.25 | 12.2 | - - - | - - - | - - - | No | 215222477 | - - - | USA | No
ML14XC1-036-463A** | CK40HT-36B-0+TDR | ML196UH030XE36B | R-410A | 33400 | 14.25 | 12 | - - - | - - - | - - - | No | 215222478 | - - - | USA,Canada | No
ML14XC1-036-463A** | CK40HT-36B-0+TDR | ML196UH045XE36B | R-410A | 32800 | 14.5 | 12.2 | - - - | - - - | - - - | No | 215221919 | - - - | USA,Canada | No
ML14XC1-036-463A** | CK40HT-36B-0+TDR | ML196UH070XE36B | R-410A | 32800 | 14.5 | 12.2 | - - - | - - - | - - - | No | 215221920 | - - - | USA,Canada | No
ML14XC1-036-463A** | CK40HT-36B-0+TDR | ML196UH070XE48B | R-410A | 33200 | 15 | 12.5 | - - - | - - - | - - - | No | 215222479 | - - - | USA,Canada | No
ML14XC1-036-463A** | CK40HT-36B-0+TDR | ML296UH045XV36B | R-410A | 33000 | 14.25 | 12.2 | - - - | - - - | - - - | No | 215222480 | - - - | USA,Canada | No
ML14XC1-036-463A** | CK40HT-36B-0+TDR | ML296UH070XV36B | R-410A | 33000 | 14.25 | 12 | - - - | - - - | - - - | No | 215222481 | - - - | USA,Canada | No
ML14XC1-036-463A** | CK40HT-36B-0+TDR | SL280UH080NV48B | R-410A | 33200 | 15.1 | 12.5 | - - - | - - - | - - - | No | 215222482 | - - - | USA | No
ML14XC1-036-463A** | CK40HT-36B-0+TDR | SL280UH090V36B | R-410A | 33200 | 15.1 | 12.5 | - - - | - - - | - - - | No | 215222483 | - - - | USA | No
ML14XC1-036-463A** | CK40HT-36B-0+TDR | SL280UH090V48B | R-410A | 33200 | 15 | 12.5 | - - - | - - - | - - - | No | 215222484 | - - - | USA | No
ML14XC1-036-463A** | CK40HT-36B-0+TDR | SL280UH090XV48B | R-410A | 33200 | 15 | 12.5 | - - - | - - - | - - - | No | 215222485 | - - - | USA | No
ML14XC1-036-463A** | CK40HT-36B-0+TDR | SLP99UH070XV36B | R-410A | 33000 | 14.5 | 12.2 | - - - | - - - | - - - | No | 215222486 | - - - | USA,Canada | No
ML14XC1-036-463A** | CK40HT-36C-0+TDR | EL195UH080NE48C | R-410A | 33600 | 15 | 12.5 | - - - | - - - | - - - | No | 215222487 | - - - | USA,Canada | No
ML14XC1-036-463A** | CK40HT-36C-0+TDR | EL195UH100NE60C | R-410A | 33600 | 15.1 | 12.5 | - - - | - - - | - - - | No | 215222488 | - - - | USA,Canada | No
ML14XC1-036-463A** | CK40HT-36C-0+TDR | EL196UH090XE48C | R-410A | 33400 | 15 | 12.5 | - - - | - - - | - - - | No | 215222489 | - - - | USA,Canada | No
ML14XC1-036-463A** | CK40HT-36C-0+TDR | EL196UH110XE60C | R-410A | 33600 | 15.1 | 12.5 | - - - | - - - | - - - | No | 215222490 | - - - | USA,Canada | No
ML14XC1-036-463A** | CK40HT-36C-0+TDR | EL280UH110E48C | R-410A | 33600 | 15.1 | 12.5 | - - - | - - - | - - - | No | 215221757 | - - - | USA | No
ML14XC1-036-463A** | CK40HT-36C-0+TDR | EL280UH110E60C | R-410A | 34000 | 15.1 | 12.5 | - - - | - - - | - - - | No | 215221758 | - - - | USA | No
ML14XC1-036-463A** | CK40HT-36C-0+TDR | EL297UH090XV36C | R-410A | 33600 | 15.1 | 12.5 | - - - | - - - | - - - | No | 215219451 | - - - | USA,Canada | No
ML14XC1-036-463A** | CK40HT-36C-0+TDR | EL297UH090XV48C | R-410A | 33400 | 15.1 | 12.5 | - - - | - - - | - - - | No | 215219452 | - - - | USA,Canada | No
ML14XC1-036-463A** | CK40HT-36C-0+TDR | EL297UH110XV48C | R-410A | 33600 | 15.1 | 12.5 | - - - | - - - | - - - | No | 215219453 | - - - | USA,Canada | No
ML14XC1-036-463A** | CK40HT-36C-0+TDR | EL297UH110XV60C | R-410A | 33800 | 15.1 | 12.5 | - - - | - - - | - - - | No | 215219454 | - - - | USA,Canada | No
ML14XC1-036-463A** | CK40HT-36C-0+TDR | ML180UH090E60C | R-410A | 33400 | 15.1 | 12.5 | - - - | - - - | - - - | No | 215222491 | - - - | USA | No
ML14XC1-036-463A** | CK40HT-36C-0+TDR | ML180UH110E60C | R-410A | 33000 | 15 | 12.5 | - - - | - - - | - - - | No | 215222492 | - - - | USA | No
ML14XC1-036-463A** | CK40HT-36C-0+TDR | ML180UH110V60C | R-410A | 34000 | 15.5 | 13 | - - - | - - - | - - - | No | 215222493 | - - - | USA | No
ML14XC1-036-463A** | CK40HT-36C-0+TDR | ML180UH110XE60C | R-410A | 33000 | 15 | 12.5 | - - - | - - - | - - - | No | 215222494 | - - - | USA | No
ML14XC1-036-463A** | CK40HT-36C-0+TDR | ML196UH090XE36C | R-410A | 33600 | 15 | 12.5 | - - - | - - - | - - - | No | 215222495 | - - - | USA,Canada | No
ML14XC1-036-463A** | CK40HT-36C-0+TDR | ML196UH090XE48C | R-410A | 33400 | 15.1 | 12.5 | - - - | - - - | - - - | No | 215222496 | - - - | USA,Canada | No
ML14XC1-036-463A** | CK40HT-36C-0+TDR | ML196UH090XE60C | R-410A | 33600 | 15.1 | 12.5 | - - - | - - - | - - - | No | 215222497 | - - - | USA,Canada | No
ML14XC1-036-463A** | CK40HT-36C-0+TDR | ML296UH090XV48C | R-410A | 33200 | 15.1 | 12.5 | - - - | - - - | - - - | No | 215222498 | - - - | USA,Canada | No
ML14XC1-036-463A** | CK40HT-36C-0+TDR | SL280UH080NV60C | R-410A | 33800 | 15.5 | 13 | - - - | - - - | - - - | No | 215222499 | - - - | USA | No
ML14XC1-036-463A** | CK40HT-36C-0+TDR | SL280UH090V60C | R-410A | 34000 | 15.1 | 12.5 | - - - | - - - | - - - | No | 215222500 | - - - | USA | No
ML14XC1-036-463A** | CK40HT-36C-0+TDR | SL280UH090XV60C | R-410A | 34000 | 15.1 | 12.5 | - - - | - - - | - - - | No | 215222501 | - - - | USA | No
ML14XC1-036-463A** | CK40HT-36C-0+TDR | SL280UH110V60C | R-410A | 33800 | 15.1 | 12.5 | - - - | - - - | - - - | No | 215222502 | - - - | USA | No
ML14XC1-036-463A** | CK40HT-36C-0+TDR | SL280UH110XV60C | R-410A | 33800 | 15.1 | 12.5 | - - - | - - - | - - - | No | 215222503 | - - - | USA | No
ML14XC1-036-463A** | CK40HT-36C-0+TDR | SLP99UH090XV36C | R-410A | 33600 | 15.1 | 12.5 | - - - | - - - | - - - | No | 215222504 | - - - | USA,Canada | No
ML14XC1-036-463A** | CK40HT-36C-0+TDR | SLP99UH090XV48C | R-410A | 33400 | 15.1 | 12.5 | - - - | - - - | - - - | No | 215222505 | - - - | USA,Canada | No
ML14XC1-036-463A** | CK40HT-36C-0+TDR | SLP99UH110XV60C | R-410A | 33800 | 15.1 | 12.5 | - - - | - - - | - - - | No | 215222506 | - - - | USA,Canada | No
ML14XC1-036-463A** | CK40HT-42B-0+TDR | EL180UH080NE48B | R-410A | 35000 | 16 | 13 | - - - | - - - | - - - | No | 215222507 | - - - | USA | No
ML14XC1-036-463A** | CK40HT-42B-0+TDR | EL195UH040NE36B | R-410A | 34800 | 15.1 | 12.5 | - - - | - - - | - - - | No | 215222508 | - - - | USA,Canada | No
ML14XC1-036-463A** | CK40HT-42B-0+TDR | EL195UH060NE36B | R-410A | 34800 | 15.1 | 12.5 | - - - | - - - | - - - | No | 215222509 | - - - | USA,Canada | No
ML14XC1-036-463A** | CK40HT-42B-0+TDR | EL196UH045XE36B | R-410A | 35000 | 14.5 | 12.5 | - - - | - - - | - - - | No | 215222510 | - - - | USA,Canada | No
ML14XC1-036-463A** | CK40HT-42B-0+TDR | EL196UH070XE36B | R-410A | 35000 | 14.5 | 12.5 | - - - | - - - | - - - | No | 215222511 | - - - | USA,Canada | No
ML14XC1-036-463A** | CK40HT-42B-0+TDR | EL280UH090E36B | R-410A | 35200 | 15.5 | 13 | - - - | - - - | - - - | No | 215221759 | - - - | USA | No
ML14XC1-036-463A** | CK40HT-42B-0+TDR | EL280UH090E48B | R-410A | 35200 | 15.5 | 13 | - - - | - - - | - - - | No | 215221760 | - - - | USA | No
ML14XC1-036-463A** | CK40HT-42B-0+TDR | EL297UH045XV36B | R-410A | 34800 | 15.1 | 12.5 | - - - | - - - | - - - | No | 215219455 | - - - | USA,Canada | No
ML14XC1-036-463A** | CK40HT-42B-0+TDR | EL297UH070XV36B | R-410A | 35000 | 15.1 | 12.5 | - - - | - - - | - - - | No | 215219456 | - - - | USA,Canada | No
ML14XC1-036-463A** | CK40HT-42B-0+TDR | ML180UH070E36B | R-410A | 34800 | 15.1 | 12.5 | - - - | - - - | - - - | No | 215222512 | - - - | USA | No
ML14XC1-036-463A** | CK40HT-42B-0+TDR | ML180UH070V36B | R-410A | 35000 | 15.5 | 13 | - - - | - - - | - - - | No | 215222513 | - - - | USA | No
ML14XC1-036-463A** | CK40HT-42B-0+TDR | ML180UH070V48B | R-410A | 35400 | 15.5 | 13 | - - - | - - - | - - - | No | 215222514 | - - - | USA | No
ML14XC1-036-463A** | CK40HT-42B-0+TDR | ML180UH070XE36B | R-410A | 34800 | 15.1 | 12.5 | - - - | - - - | - - - | No | 215222515 | - - - | USA | No
ML14XC1-036-463A** | CK40HT-42B-0+TDR | ML180UH090E48B | R-410A | 35000 | 15.5 | 13 | - - - | - - - | - - - | No | 215222516 | - - - | USA | No
ML14XC1-036-463A** | CK40HT-42B-0+TDR | ML180UH090V48B | R-410A | 35200 | 15.5 | 13 | - - - | - - - | - - - | No | 215222517 | - - - | USA | No
ML14XC1-036-463A** | CK40HT-42B-0+TDR | ML180UH090XE48B | R-410A | 35000 | 15.5 | 13 | - - - | - - - | - - - | No | 215222518 | - - - | USA | No
ML14XC1-036-463A** | CK40HT-42B-0+TDR | ML196UH030XE36B | R-410A | 35200 | 15.1 | 12.5 | - - - | - - - | - - - | No | 215222519 | - - - | USA,Canada | No
ML14XC1-036-463A** | CK40HT-42B-0+TDR | ML196UH045XE36B | R-410A | 34800 | 15.1 | 13 | - - - | - - - | - - - | No | 215221921 | - - - | USA,Canada | No
ML14XC1-036-463A** | CK40HT-42B-0+TDR | ML196UH070XE36B | R-410A | 34800 | 15.1 | 13 | - - - | - - - | - - - | No | 215221922 | - - - | USA,Canada | No
ML14XC1-036-463A** | CK40HT-42B-0+TDR | ML196UH070XE48B | R-410A | 35000 | 15.5 | 13 | - - - | - - - | - - - | No | 215222520 | - - - | USA,Canada | No
ML14XC1-036-463A** | CK40HT-42B-0+TDR | ML296UH045XV36B | R-410A | 34800 | 15.1 | 12.5 | - - - | - - - | - - - | No | 215222521 | - - - | USA,Canada | No
ML14XC1-036-463A** | CK40HT-42B-0+TDR | ML296UH070XV36B | R-410A | 35000 | 15 | 12.5 | - - - | - - - | - - - | No | 215222522 | - - - | USA,Canada | No
ML14XC1-036-463A** | CK40HT-42B-0+TDR | SL280UH090V36B | R-410A | 35000 | 15.5 | 13 | - - - | - - - | - - - | No | 215222523 | - - - | USA | No
ML14XC1-036-463A** | CK40HT-42B-0+TDR | SL280UH090V48B | R-410A | 35000 | 15.5 | 13 | - - - | - - - | - - - | No | 215222524 | - - - | USA | No
ML14XC1-036-463A** | CK40HT-42B-0+TDR | SL280UH090XV48B | R-410A | 35000 | 15.5 | 13 | - - - | - - - | - - - | No | 215222525 | - - - | USA | No
ML14XC1-036-463A** | CK40HT-42B-0+TDR | SLP99UH070XV36B | R-410A | 35000 | 15.1 | 12.5 | - - - | - - - | - - - | No | 215222526 | - - - | USA,Canada | No
ML14XC1-036-463A** | CK40HT-42C-0+TDR | - - - | R-410A | 33800 | 14 | 11.7 | - - - | - - - | - - - | No | 215222415 | - - - | USA,Canada | No
ML14XC1-036-463A** | CK40HT-42C-0+TDR | EL195UH080NE48C | R-410A | 34800 | 15.5 | 13 | - - - | - - - | - - - | No | 215222527 | - - - | USA,Canada | No
ML14XC1-036-463A** | CK40HT-42C-0+TDR | EL195UH100NE60C | R-410A | 34800 | 15.5 | 13 | - - - | - - - | - - - | No | 215222528 | - - - | USA,Canada | No
ML14XC1-036-463A** | CK40HT-42C-0+TDR | EL196UH090XE48C | R-410A | 34600 | 15.1 | 13 | - - - | - - - | - - - | No | 215222529 | - - - | USA,Canada | No
ML14XC1-036-463A** | CK40HT-42C-0+TDR | EL196UH110XE60C | R-410A | 34800 | 15.5 | 13 | - - - | - - - | - - - | No | 215222530 | - - - | USA,Canada | No
ML14XC1-036-463A** | CK40HT-42C-0+TDR | EL280UH110E48C | R-410A | 34800 | 15.5 | 13 | - - - | - - - | - - - | No | 215221761 | - - - | USA | No
ML14XC1-036-463A** | CK40HT-42C-0+TDR | EL280UH110E60C | R-410A | 35200 | 15.5 | 13 | - - - | - - - | - - - | No | 215221762 | - - - | USA | No
ML14XC1-036-463A** | CK40HT-42C-0+TDR | EL297UH090XV36C | R-410A | 34600 | 15.5 | 13 | - - - | - - - | - - - | No | 215219457 | - - - | USA,Canada | No
ML14XC1-036-463A** | CK40HT-42C-0+TDR | EL297UH090XV48C | R-410A | 34600 | 15.5 | 13 | - - - | - - - | - - - | No | 215219458 | - - - | USA,Canada | No
ML14XC1-036-463A** | CK40HT-42C-0+TDR | EL297UH110XV48C | R-410A | 34800 | 15.5 | 13 | - - - | - - - | - - - | No | 215219459 | - - - | USA,Canada | No
ML14XC1-036-463A** | CK40HT-42C-0+TDR | EL297UH110XV60C | R-410A | 35000 | 15.5 | 13 | - - - | - - - | - - - | No | 215219460 | - - - | USA,Canada | No
ML14XC1-036-463A** | CK40HT-42C-0+TDR | ML180UH090E60C | R-410A | 34600 | 15.5 | 13 | - - - | - - - | - - - | No | 215222531 | - - - | USA | No
ML14XC1-036-463A** | CK40HT-42C-0+TDR | ML180UH110E60C | R-410A | 34200 | 15.5 | 13 | - - - | - - - | - - - | No | 215222532 | - - - | USA | No
ML14XC1-036-463A** | CK40HT-42C-0+TDR | ML180UH110V60C | R-410A | 35200 | 16 | 13 | - - - | - - - | - - - | No | 215222533 | - - - | USA | No
ML14XC1-036-463A** | CK40HT-42C-0+TDR | ML180UH110XE60C | R-410A | 34200 | 15.5 | 13 | - - - | - - - | - - - | No | 215222534 | - - - | USA | No
ML14XC1-036-463A** | CK40HT-42C-0+TDR | ML196UH090XE36C | R-410A | 34800 | 15.1 | 13 | - - - | - - - | - - - | No | 215222535 | - - - | USA,Canada | No
ML14XC1-036-463A** | CK40HT-42C-0+TDR | ML196UH090XE48C | R-410A | 34600 | 15.5 | 13 | - - - | - - - | - - - | No | 215221923 | - - - | USA,Canada | No
ML14XC1-036-463A** | CK40HT-42C-0+TDR | ML196UH090XE60C | R-410A | 34800 | 15.5 | 13 | - - - | - - - | - - - | No | 215222536 | - - - | USA,Canada | No
ML14XC1-036-463A** | CK40HT-42C-0+TDR | ML296UH090XV48C | R-410A | 34400 | 15.5 | 13 | - - - | - - - | - - - | No | 215222537 | - - - | USA,Canada | No
ML14XC1-036-463A** | CK40HT-42C-0+TDR | SL280UH080NV60C | R-410A | 35000 | 16 | 13 | - - - | - - - | - - - | No | 215222538 | - - - | USA | No
ML14XC1-036-463A** | CK40HT-42C-0+TDR | SL280UH090V60C | R-410A | 35200 | 15.5 | 13 | - - - | - - - | - - - | No | 215222539 | - - - | USA | No
ML14XC1-036-463A** | CK40HT-42C-0+TDR | SL280UH090XV60C | R-410A | 35200 | 15.5 | 13 | - - - | - - - | - - - | No | 215222540 | - - - | USA | No
ML14XC1-036-463A** | CK40HT-42C-0+TDR | SL280UH110V60C | R-410A | 35000 | 15.5 | 13 | - - - | - - - | - - - | No | 215222541 | - - - | USA | No
ML14XC1-036-463A** | CK40HT-42C-0+TDR | SL280UH110XV60C | R-410A | 35000 | 15.5 | 13 | - - - | - - - | - - - | No | 215222542 | - - - | USA | No
ML14XC1-036-463A** | CK40HT-42C-0+TDR | SLP99UH090XV36C | R-410A | 34600 | 15.5 | 13 | - - - | - - - | - - - | No | 215222543 | - - - | USA,Canada | No
ML14XC1-036-463A** | CK40HT-42C-0+TDR | SLP99UH090XV48C | R-410A | 34600 | 15.5 | 13 | - - - | - - - | - - - | No | 215222544 | - - - | USA,Canada | No
ML14XC1-036-463A** | CK40HT-42C-0+TDR | SLP99UH110XV60C | R-410A | 35000 | 15.5 | 13 | - - - | - - - | - - - | No | 215222545 | - - - | USA,Canada | No
ML14XC1-036-463A** | CK40HT-48B-0+TDR | EL180UH080NE48B | R-410A | 34400 | 15.5 | 13 | - - - | - - - | - - - | No | 215222546 | - - - | USA | No
ML14XC1-036-463A** | CK40HT-48B-0+TDR | EL195UH040NE36B | R-410A | 34200 | 15.1 | 12.5 | - - - | - - - | - - - | No | 215222547 | - - - | USA,Canada | No
ML14XC1-036-463A** | CK40HT-48B-0+TDR | EL195UH060NE36B | R-410A | 34200 | 15.1 | 12.5 | - - - | - - - | - - - | No | 215222548 | - - - | USA,Canada | No
ML14XC1-036-463A** | CK40HT-48B-0+TDR | EL196UH045XE36B | R-410A | 34200 | 14.5 | 12.2 | - - - | - - - | - - - | No | 215222549 | - - - | USA,Canada | No
ML14XC1-036-463A** | CK40HT-48B-0+TDR | EL196UH070XE36B | R-410A | 34400 | 14.5 | 12.2 | - - - | - - - | - - - | No | 215222550 | - - - | USA,Canada | No
ML14XC1-036-463A** | CK40HT-48B-0+TDR | EL280UH090E36B | R-410A | 34600 | 15.1 | 12.5 | - - - | - - - | - - - | No | 215221763 | - - - | USA | No
ML14XC1-036-463A** | CK40HT-48B-0+TDR | EL280UH090E48B | R-410A | 34400 | 15.5 | 13 | - - - | - - - | - - - | No | 215221764 | - - - | USA | No
ML14XC1-036-463A** | CK40HT-48B-0+TDR | EL297UH045XV36B | R-410A | 34200 | 14.5 | 12.5 | - - - | - - - | - - - | No | 215219461 | - - - | USA,Canada | No
ML14XC1-036-463A** | CK40HT-48B-0+TDR | EL297UH070XV36B | R-410A | 34200 | 15 | 12.5 | - - - | - - - | - - - | No | 215219462 | - - - | USA,Canada | No
ML14XC1-036-463A** | CK40HT-48B-0+TDR | ML180UH070E36B | R-410A | 34400 | 14.5 | 12.5 | - - - | - - - | - - - | No | 215222551 | - - - | USA | No
ML14XC1-036-463A** | CK40HT-48B-0+TDR | ML180UH070V36B | R-410A | 34200 | 15.5 | 13 | - - - | - - - | - - - | No | 215222552 | - - - | USA | No
ML14XC1-036-463A** | CK40HT-48B-0+TDR | ML180UH070V48B | R-410A | 34600 | 15.5 | 13 | - - - | - - - | - - - | No | 215222553 | - - - | USA | No
ML14XC1-036-463A** | CK40HT-48B-0+TDR | ML180UH070XE36B | R-410A | 34400 | 14.5 | 12.5 | - - - | - - - | - - - | No | 215222554 | - - - | USA | No
ML14XC1-036-463A** | CK40HT-48B-0+TDR | ML180UH090E48B | R-410A | 34400 | 15.1 | 12.5 | - - - | - - - | - - - | No | 215222555 | - - - | USA | No
ML14XC1-036-463A** | CK40HT-48B-0+TDR | ML180UH090V48B | R-410A | 34400 | 15.5 | 13 | - - - | - - - | - - - | No | 215222556 | - - - | USA | No
ML14XC1-036-463A** | CK40HT-48B-0+TDR | ML180UH090XE48B | R-410A | 34400 | 15.1 | 12.5 | - - - | - - - | - - - | No | 215222557 | - - - | USA | No
ML14XC1-036-463A** | CK40HT-48B-0+TDR | ML196UH030XE36B | R-410A | 34600 | 14.5 | 12.5 | - - - | - - - | - - - | No | 215222558 | - - - | USA,Canada | No
ML14XC1-036-463A** | CK40HT-48B-0+TDR | ML196UH070XE48B | R-410A | 34400 | 15.5 | 13 | - - - | - - - | - - - | No | 215222559 | - - - | USA,Canada | No
ML14XC1-036-463A** | CK40HT-48B-0+TDR | ML196UH090XE48C | R-410A | 34200 | 15.5 | 13 | - - - | - - - | - - - | No | 215221924 | - - - | USA,Canada | No
ML14XC1-036-463A** | CK40HT-48B-0+TDR | ML296UH045XV36B | R-410A | 34200 | 14.5 | 12.5 | - - - | - - - | - - - | No | 215222560 | - - - | USA,Canada | No
ML14XC1-036-463A** | CK40HT-48B-0+TDR | ML296UH070XV36B | R-410A | 34200 | 14.5 | 12.5 | - - - | - - - | - - - | No | 215222561 | - - - | USA,Canada | No
ML14XC1-036-463A** | CK40HT-48B-0+TDR | SL280UH080NV48B | R-410A | 34400 | 15.5 | 13 | - - - | - - - | - - - | No | 215222562 | - - - | USA | No
ML14XC1-036-463A** | CK40HT-48B-0+TDR | SL280UH090V36B | R-410A | 34400 | 15.5 | 13 | - - - | - - - | - - - | No | 215222563 | - - - | USA | No
ML14XC1-036-463A** | CK40HT-48B-0+TDR | SL280UH090V48B | R-410A | 34400 | 15.1 | 12.5 | - - - | - - - | - - - | No | 215222564 | - - - | USA | No
ML14XC1-036-463A** | CK40HT-48B-0+TDR | SL280UH090XV48B | R-410A | 34400 | 15.1 | 12.5 | - - - | - - - | - - - | No | 215222565 | - - - | USA | No
ML14XC1-036-463A** | CK40HT-48B-0+TDR | SLP99UH070XV36B | R-410A | 34200 | 15 | 12.5 | - - - | - - - | - - - | No | 215222566 | - - - | USA,Canada | No
ML14XC1-036-463A** | CK40HT-48C-0+TDR | EL195UH080NE48C | R-410A | 34400 | 15.1 | 12.5 | - - - | - - - | - - - | No | 215222567 | - - - | USA,Canada | No
ML14XC1-036-463A** | CK40HT-48C-0+TDR | EL195UH100NE60C | R-410A | 34600 | 15.1 | 13 | - - - | - - - | - - - | No | 215222568 | - - - | USA,Canada | No
ML14XC1-036-463A** | CK40HT-48C-0+TDR | EL196UH090XE48C | R-410A | 34400 | 15.1 | 12.5 | - - - | - - - | - - - | No | 215222569 | - - - | USA,Canada | No
ML14XC1-036-463A** | CK40HT-48C-0+TDR | EL196UH110XE60C | R-410A | 34600 | 15.1 | 13 | - - - | - - - | - - - | No | 215222570 | - - - | USA,Canada | No
ML14XC1-036-463A** | CK40HT-48C-0+TDR | EL280UH110E48C | R-410A | 34600 | 15.5 | 13 | - - - | - - - | - - - | No | 215221765 | - - - | USA | No
ML14XC1-036-463A** | CK40HT-48C-0+TDR | EL280UH110E60C | R-410A | 34800 | 15.5 | 13 | - - - | - - - | - - - | No | 215221766 | - - - | USA | No
ML14XC1-036-463A** | CK40HT-48C-0+TDR | EL297UH090XV36C | R-410A | 34400 | 15.5 | 13 | - - - | - - - | - - - | No | 215219463 | - - - | USA,Canada | No
ML14XC1-036-463A** | CK40HT-48C-0+TDR | EL297UH090XV48C | R-410A | 34400 | 15.5 | 13 | - - - | - - - | - - - | No | 215219464 | - - - | USA,Canada | No
ML14XC1-036-463A** | CK40HT-48C-0+TDR | EL297UH110XV48C | R-410A | 34600 | 15.5 | 13 | - - - | - - - | - - - | No | 215219465 | - - - | USA,Canada | No
ML14XC1-036-463A** | CK40HT-48C-0+TDR | EL297UH110XV60C | R-410A | 34800 | 15.5 | 13 | - - - | - - - | - - - | No | 215219466 | - - - | USA,Canada | No
ML14XC1-036-463A** | CK40HT-48C-0+TDR | ML180UH090E60C | R-410A | 34400 | 15.5 | 13 | - - - | - - - | - - - | No | 215222571 | - - - | USA | No
ML14XC1-036-463A** | CK40HT-48C-0+TDR | ML180UH110E60C | R-410A | 34000 | 15.1 | 12.5 | - - - | - - - | - - - | No | 215222572 | - - - | USA | No
ML14XC1-036-463A** | CK40HT-48C-0+TDR | ML180UH110V60C | R-410A | 35000 | 15.5 | 13 | - - - | - - - | - - - | No | 215222573 | - - - | USA | No
ML14XC1-036-463A** | CK40HT-48C-0+TDR | ML180UH110XE60C | R-410A | 34000 | 15.1 | 12.5 | - - - | - - - | - - - | No | 215222574 | - - - | USA | No
ML14XC1-036-463A** | CK40HT-48C-0+TDR | ML196UH090XE36C | R-410A | 34400 | 15.1 | 12.5 | - - - | - - - | - - - | No | 215222575 | - - - | USA,Canada | No
ML14XC1-036-463A** | CK40HT-48C-0+TDR | ML196UH090XE48C | R-410A | 34400 | 15.5 | 13 | - - - | - - - | - - - | No | 215221925 | - - - | USA,Canada | No
ML14XC1-036-463A** | CK40HT-48C-0+TDR | ML196UH090XE60C | R-410A | 34600 | 15.5 | 13 | - - - | - - - | - - - | No | 215222576 | - - - | USA,Canada | No
ML14XC1-036-463A** | CK40HT-48C-0+TDR | ML296UH090XV48C | R-410A | 34200 | 15.5 | 13 | - - - | - - - | - - - | No | 215222577 | - - - | USA,Canada | No
ML14XC1-036-463A** | CK40HT-48C-0+TDR | SL280UH080NV60C | R-410A | 34800 | 15.5 | 13 | - - - | - - - | - - - | No | 215222578 | - - - | USA | No
ML14XC1-036-463A** | CK40HT-48C-0+TDR | SL280UH090V60C | R-410A | 35000 | 15.5 | 13 | - - - | - - - | - - - | No | 215222579 | - - - | USA | No
ML14XC1-036-463A** | CK40HT-48C-0+TDR | SL280UH090XV60C | R-410A | 35000 | 15.5 | 13 | - - - | - - - | - - - | No | 215222580 | - - - | USA | No
ML14XC1-036-463A** | CK40HT-48C-0+TDR | SL280UH110V60C | R-410A | 34800 | 15.5 | 13 | - - - | - - - | - - - | No | 215222581 | - - - | USA | No
ML14XC1-036-463A** | CK40HT-48C-0+TDR | SL280UH110XV60C | R-410A | 34800 | 15.5 | 13 | - - - | - - - | - - - | No | 215222582 | - - - | USA | No
ML14XC1-036-463A** | CK40HT-48C-0+TDR | SLP99UH090XV36C | R-410A | 34400 | 15.5 | 13 | - - - | - - - | - - - | No | 215222583 | - - - | USA,Canada | No
ML14XC1-036-463A** | CK40HT-48C-0+TDR | SLP99UH090XV48C | R-410A | 34400 | 15.5 | 13 | - - - | - - - | - - - | No | 215222584 | - - - | USA,Canada | No
ML14XC1-036-463A** | CK40HT-48C-0+TDR | SLP99UH110XV60C | R-410A | 34800 | 15.5 | 13 | - - - | - - - | - - - | No | 215222585 | - - - | USA,Canada | No
ML14XC1-036-463A** | CK40HT-51/61C-0+TDR | EL195UH080NE48C | R-410A | 35200 | 15.5 | 13 | - - - | - - - | - - - | No | 215221926 | - - - | USA,Canada | No
ML14XC1-036-463A** | CK40HT-51/61C-0+TDR | EL195UH100NE60C | R-410A | 35200 | 15.5 | 13 | - - - | - - - | - - - | No | 215221927 | - - - | USA,Canada | No
ML14XC1-036-463A** | CK40HT-51/61C-0+TDR | EL196UH090XE48C | R-410A | 34800 | 15.5 | 13 | - - - | - - - | - - - | No | 215221928 | - - - | USA,Canada | No
ML14XC1-036-463A** | CK40HT-51/61C-0+TDR | EL196UH110XE60C | R-410A | 35200 | 15.5 | 13 | - - - | - - - | - - - | No | 215221929 | - - - | USA,Canada | No
ML14XC1-036-463A** | CK40HT-51/61C-0+TDR | EL280UH110E48C | R-410A | 35200 | 16 | 13 | - - - | - - - | - - - | No | 215221748 | - - - | USA | No
ML14XC1-036-463A** | CK40HT-51/61C-0+TDR | EL280UH110E60C | R-410A | 35600 | 16 | 13 | - - - | - - - | - - - | No | 215221749 | - - - | USA | No
ML14XC1-036-463A** | CK40HT-51/61C-0+TDR | EL297UH090XV36C | R-410A | 35000 | 15.5 | 13 | - - - | - - - | - - - | No | 215219385 | - - - | USA,Canada | No
ML14XC1-036-463A** | CK40HT-51/61C-0+TDR | EL297UH090XV48C | R-410A | 34800 | 15.5 | 13 | - - - | - - - | - - - | No | 215219386 | - - - | USA,Canada | No
ML14XC1-036-463A** | CK40HT-51/61C-0+TDR | EL297UH110XV48C | R-410A | 35000 | 15.5 | 13 | - - - | - - - | - - - | No | 215219387 | - - - | USA,Canada | No
ML14XC1-036-463A** | CK40HT-51/61C-0+TDR | EL297UH110XV60C | R-410A | 35400 | 15.5 | 13 | - - - | - - - | - - - | No | 215219388 | - - - | USA,Canada | No
ML14XC1-036-463A** | CK40HT-51/61C-0+TDR | ML180UH090E60C | R-410A | 35000 | 15.5 | 13 | - - - | - - - | - - - | No | 215221930 | - - - | USA | No
ML14XC1-036-463A** | CK40HT-51/61C-0+TDR | ML180UH110E60C | R-410A | 34600 | 15.5 | 13 | - - - | - - - | - - - | No | 215221931 | - - - | USA | No
ML14XC1-036-463A** | CK40HT-51/61C-0+TDR | ML180UH110V60C | R-410A | 35400 | 16 | 13 | - - - | - - - | - - - | No | 215221932 | - - - | USA | No
ML14XC1-036-463A** | CK40HT-51/61C-0+TDR | ML180UH110XE60C | R-410A | 34600 | 15.5 | 13 | - - - | - - - | - - - | No | 215221933 | - - - | USA | No
ML14XC1-036-463A** | CK40HT-51/61C-0+TDR | ML196UH090XE36C | R-410A | 35200 | 15.5 | 13 | - - - | - - - | - - - | No | 215221934 | - - - | USA,Canada | No
ML14XC1-036-463A** | CK40HT-51/61C-0+TDR | ML196UH090XE48C | R-410A | 35000 | 16 | 13 | - - - | - - - | - - - | No | 215221935 | - - - | USA,Canada | No
ML14XC1-036-463A** | CK40HT-51/61C-0+TDR | ML196UH090XE60C | R-410A | 35200 | 15.5 | 13 | - - - | - - - | - - - | No | 215221936 | - - - | USA,Canada | No
ML14XC1-036-463A** | CK40HT-51/61C-0+TDR | ML296UH090XV48C | R-410A | 34800 | 15.5 | 13 | - - - | - - - | - - - | No | 215221937 | - - - | USA,Canada | No
ML14XC1-036-463A** | CK40HT-51/61C-0+TDR | SL280UH080NV60C | R-410A | 35400 | 16 | 13 | - - - | - - - | - - - | No | 215221938 | - - - | USA | No
ML14XC1-036-463A** | CK40HT-51/61C-0+TDR | SL280UH090V60C | R-410A | 35400 | 16 | 13 | - - - | - - - | - - - | No | 215221939 | - - - | USA | No
ML14XC1-036-463A** | CK40HT-51/61C-0+TDR | SL280UH090XV60C | R-410A | 35400 | 16 | 13 | - - - | - - - | - - - | No | 215221940 | - - - | USA | No
ML14XC1-036-463A** | CK40HT-51/61C-0+TDR | SL280UH110V60C | R-410A | 35200 | 15.5 | 13 | - - - | - - - | - - - | No | 215221941 | - - - | USA | No
ML14XC1-036-463A** | CK40HT-51/61C-0+TDR | SL280UH110XV60C | R-410A | 35200 | 15.5 | 13 | - - - | - - - | - - - | No | 215221942 | - - - | USA | No
ML14XC1-036-463A** | CK40HT-51/61C-0+TDR | SLP99UH090XV36C | R-410A | 35000 | 15.5 | 13 | - - - | - - - | - - - | No | 215221943 | - - - | USA,Canada | No
ML14XC1-036-463A** | CK40HT-51/61C-0+TDR | SLP99UH090XV48C | R-410A | 34800 | 15.5 | 13 | - - - | - - - | - - - | No | 215221944 | - - - | USA,Canada | No
ML14XC1-036-463A** | CK40HT-51/61C-0+TDR | SLP99UH110XV60C | R-410A | 35400 | 15.5 | 13 | - - - | - - - | - - - | No | 215221945 | - - - | USA,Canada | No
ML14XC1-036-463A** | CRX35-30/36B+TDR | - - - | R-410A | 32600 | 13 | 11.7 | - - - | - - - | - - - | No | 213925729 | - - - | USA | No
ML14XC1-036-463A** | CRX35-30/36B+TDR | ML180DF070E36B | R-410A | 33600 | 14.5 | 12.5 | - - - | - - - | - - - | No | 213925739 | - - - | USA | No
ML14XC1-036-463A** | CRX35-30/36B+TDR | ML180DF090E48B | R-410A | 33800 | 15.1 | 12.5 | - - - | - - - | - - - | No | 213925740 | - - - | USA | No
ML14XC1-036-463A** | CRX35-30/36B+TDR | ML196DF045XE36B | R-410A | 34200 | 14 | 12.2 | - - - | - - - | - - - | No | 213925741 | - - - | USA,Canada | No
ML14XC1-036-463A** | CRX35-30/36B+TDR | ML196DF070XE48B | R-410A | 33800 | 14.5 | 12.5 | - - - | - - - | - - - | No | 213925742 | - - - | USA,Canada | No
ML14XC1-036-463A** | CRX35-30/36B+TDR | SL280DF090V48B | R-410A | 34200 | 14.5 | 12.5 | - - - | - - - | - - - | No | 213925743 | - - - | USA | No
ML14XC1-036-463A** | CRX35-30/36B+TDR | SLP99UH070XV36B | R-410A | 33800 | 14.5 | 12.5 | - - - | - - - | - - - | No | 213925744 | - - - | USA,Canada | No
ML14XC1-036-463A** | CRX35-30/36C+TDR | - - - | R-410A | 33600 | 13 | 11.7 | - - - | - - - | - - - | No | 213925730 | - - - | USA | No
ML14XC1-036-463A** | CRX35-30/36C+TDR | ML180DF110E60C | R-410A | 34400 | 15.5 | 13 | - - - | - - - | - - - | No | 213925749 | - - - | USA | No
ML14XC1-036-463A** | CRX35-30/36C+TDR | ML196DF090XE48C | R-410A | 34000 | 15.1 | 12.5 | - - - | - - - | - - - | No | 213925750 | - - - | USA,Canada | No
ML14XC1-036-463A** | CRX35-30/36C+TDR | ML196DF110XE60C | R-410A | 34000 | 15.1 | 12.5 | - - - | - - - | - - - | No | 213925751 | - - - | USA,Canada | No
ML14XC1-036-463A** | CRX35-30/36C+TDR | ML296DF090XV60C | R-410A | 34400 | 14.5 | 12.5 | - - - | - - - | - - - | No | 213925752 | - - - | USA,Canada | No
ML14XC1-036-463A** | CRX35-30/36C+TDR | SLP99DF090XV36C | R-410A | 34000 | 14.5 | 12.5 | - - - | - - - | - - - | No | 213925753 | - - - | USA,Canada | No
ML14XC1-036-463A** | CRX35-30/36C+TDR | SLP99DF090XV48C | R-410A | 34000 | 15.1 | 12.5 | - - - | - - - | - - - | No | 213925754 | - - - | USA,Canada | No
ML14XC1-036-463A** | CRX35-30/36C+TDR | SLP99DF090XV60C | R-410A | 34200 | 15.1 | 12.5 | - - - | - - - | - - - | No | 213925755 | - - - | USA,Canada | No
ML14XC1-036-463A** | CRX35-30/36C+TDR | SLP99DF110XV60C | R-410A | 34200 | 14.5 | 12.5 | - - - | - - - | - - - | No | 213925756 | - - - | USA,Canada | No
ML14XC1-036-463A** | CRX35-42B+TDR | - - - | R-410A | 33800 | 13 | 11.7 | - - - | - - - | - - - | No | 213925731 | - - - | USA | No
ML14XC1-036-463A** | CRX35-42B+TDR | EL280DF090E48B | R-410A | 34200 | 15.1 | 12.5 | - - - | - - - | - - - | No | 213925757 | - - - | USA | No
ML14XC1-036-463A** | CRX35-42B+TDR | ML180DF070E36B | R-410A | 33600 | 15.1 | 12.5 | - - - | - - - | - - - | No | 213925760 | - - - | USA | No
ML14XC1-036-463A** | CRX35-42B+TDR | ML180DF090E48B | R-410A | 34200 | 15.5 | 13 | - - - | - - - | - - - | No | 213925761 | - - - | USA | No
ML14XC1-036-463A** | CRX35-42B+TDR | ML196DF045XE36B | R-410A | 34400 | 14.5 | 12.2 | - - - | - - - | - - - | No | 213925762 | - - - | USA,Canada | No
ML14XC1-036-463A** | CRX35-42B+TDR | ML196DF070XE48B | R-410A | 34200 | 14.5 | 12.5 | - - - | - - - | - - - | No | 213925763 | - - - | USA,Canada | No
ML14XC1-036-463A** | CRX35-42B+TDR | SL280DF090V48B | R-410A | 34000 | 14.5 | 12.5 | - - - | - - - | - - - | No | 213925764 | - - - | USA | No
ML14XC1-036-463A** | CRX35-42B+TDR | SLP99DF070XV36B | R-410A | 34600 | 14.5 | 12.5 | - - - | - - - | - - - | No | 213925765 | - - - | USA,Canada | No
ML14XC1-036-463A** | CRX35-48C+TDR | - - - | R-410A | 33600 | 13 | 11.7 | - - - | - - - | - - - | No | 213925732 | - - - | USA | No
ML14XC1-036-463A** | CRX35-48C+TDR | ML196DF090XE48C | R-410A | 34200 | 15.5 | 13 | - - - | - - - | - - - | No | 213925770 | - - - | USA,Canada | No
ML14XC1-036-463A** | CRX35-48C+TDR | ML196DF110XE60C | R-410A | 34000 | 15.1 | 12.5 | - - - | - - - | - - - | No | 213925771 | - - - | USA,Canada | No
ML14XC1-036-463A** | CRX35-48C+TDR | ML296DF090XV60C | R-410A | 34400 | 15.1 | 12.5 | - - - | - - - | - - - | No | 213925772 | - - - | USA,Canada | No
ML14XC1-036-463A** | CRX35-48C+TDR | SL280DF110V60C | R-410A | 34200 | 15.5 | 13 | - - - | - - - | - - - | No | 213925773 | - - - | USA | No
ML14XC1-036-463A** | CRX35-48C+TDR | SLP99DF090XV36C | R-410A | 34000 | 15.1 | 12.5 | - - - | - - - | - - - | No | 213925774 | - - - | USA,Canada | No
ML14XC1-036-463A** | CRX35-48C+TDR | SLP99DF090XV48C | R-410A | 34000 | 15.1 | 12.5 | - - - | - - - | - - - | No | 213925775 | - - - | USA,Canada | No
ML14XC1-036-463A** | CRX35-48C+TDR | SLP99DF090XV60C | R-410A | 34600 | 15.1 | 13 | - - - | - - - | - - - | No | 213925776 | - - - | USA,Canada | No
ML14XC1-036-463A** | CRX35-48C+TDR | SLP99DF110XV60C | R-410A | 34600 | 15.1 | 13 | - - - | - - - | - - - | No | 213925777 | - - - | USA,Canada | No
ML14XC1-036-463A** | CRX35-50/60C+TDR | EL280DF090E48B | R-410A | 34400 | 15.5 | 13 | - - - | - - - | - - - | No | 213925778 | - - - | USA | No
ML14XC1-036-463A** | CRX35-50/60C+TDR | ML196DF090XE48C | R-410A | 34600 | 15.5 | 13 | - - - | - - - | - - - | No | 213925779 | - - - | USA,Canada | No
ML14XC1-036-463A** | CRX35-50/60C+TDR | ML196DF110XE60C | R-410A | 34400 | 15.1 | 12.5 | - - - | - - - | - - - | No | 213925780 | - - - | USA,Canada | No
ML14XC1-036-463A** | CX35-18/24A+TDR | ML180UH030V36A | R-410A | 31800 | 14 | 11.7 | - - - | - - - | - - - | No | 207766681 | - - - | USA | No
ML14XC1-036-463A** | CX35-18/24A+TDR | ML180UH045V36A | R-410A | 31800 | 14 | 11.7 | - - - | - - - | - - - | No | 207766682 | - - - | USA | No
ML14XC1-036-463A** | CX35-18/24A+TDR | ML180UH070V36A | R-410A | 31800 | 13 | 11.5 | - - - | - - - | - - - | No | 207766683 | - - - | USA | No
ML14XC1-036-463A** | CX35-18/24B+TDR | ML180UH070V36B | R-410A | 31600 | 14 | 11.7 | - - - | - - - | - - - | No | 207766684 | - - - | USA | No
ML14XC1-036-463A** | CX35-18/24B+TDR | ML180UH070V48B | R-410A | 32000 | 14 | 11.7 | - - - | - - - | - - - | No | 207766685 | - - - | USA | No
ML14XC1-036-463A** | CX35-18/24B+TDR | ML180UH090V48B | R-410A | 31800 | 14 | 11.7 | - - - | - - - | - - - | No | 207766686 | - - - | USA | No
ML14XC1-036-463A** | CX35-18/24B+TDR | ML196UH030XE36B | R-410A | 31600 | 13 | 11 | - - - | - - - | - - - | No | 207766687 | - - - | USA,Canada | No
ML14XC1-036-463A** | CX35-18/24B+TDR | ML196UH070XE48B | R-410A | 31800 | 13 | 11.5 | - - - | - - - | - - - | No | 207766688 | - - - | USA,Canada | No
ML14XC1-036-463A** | CX35-24A+TDR | ML180UH030V36A | R-410A | 33200 | 14.5 | 12.2 | - - - | - - - | - - - | No | 207766689 | - - - | USA | No
ML14XC1-036-463A** | CX35-24A+TDR | ML180UH045V36A | R-410A | 33200 | 14.5 | 12.2 | - - - | - - - | - - - | No | 207766690 | - - - | USA | No
ML14XC1-036-463A** | CX35-24A+TDR | ML180UH070E36A | R-410A | 33400 | 14.5 | 12.2 | - - - | - - - | - - - | No | 207766691 | - - - | USA | No
ML14XC1-036-463A** | CX35-24A+TDR | ML180UH070V36A | R-410A | 33200 | 14.5 | 12.2 | - - - | - - - | - - - | No | 207766692 | - - - | USA | No
ML14XC1-036-463A** | CX35-24A+TDR | ML180UH070XE36A | R-410A | 33400 | 14.5 | 12.2 | - - - | - - - | - - - | No | 207783903 | - - - | USA | No
ML14XC1-036-463A** | CX35-24B+TDR | ML180UH070V36B | R-410A | 33200 | 14.5 | 12.5 | - - - | - - - | - - - | No | 207766693 | - - - | USA | No
ML14XC1-036-463A** | CX35-24B+TDR | ML180UH070V48B | R-410A | 33600 | 14.5 | 12.5 | - - - | - - - | - - - | No | 207766694 | - - - | USA | No
ML14XC1-036-463A** | CX35-24B+TDR | ML180UH090V48B | R-410A | 33400 | 14.5 | 12.5 | - - - | - - - | - - - | No | 207766695 | - - - | USA | No
ML14XC1-036-463A** | CX35-24B+TDR | ML196UH030XE36B | R-410A | 33400 | 14.25 | 12 | - - - | - - - | - - - | No | 207766696 | - - - | USA,Canada | No
ML14XC1-036-463A** | CX35-24B+TDR | ML196UH070XE48B | R-410A | 33600 | 14.5 | 12.2 | - - - | - - - | - - - | No | 207766697 | - - - | USA,Canada | No
ML14XC1-036-463A** | CX35-30/36A+TDR | - - - | R-410A | 32400 | 13 | 11.5 | - - - | - - - | - - - | No | 207766004 | - - - | USA,Canada | No
ML14XC1-036-463A** | CX35-30/36A+TDR | ML180UH030V36A | R-410A | 33000 | 14.5 | 12.2 | - - - | - - - | - - - | No | 207766698 | - - - | USA | No
ML14XC1-036-463A** | CX35-30/36A+TDR | ML180UH045E36A | R-410A | 33000 | 14.5 | 12.2 | - - - | - - - | - - - | No | 207766699 | - - - | USA | No
ML14XC1-036-463A** | CX35-30/36A+TDR | ML180UH045V36A | R-410A | 33000 | 14.5 | 12.2 | - - - | - - - | - - - | No | 207766700 | - - - | USA | No
ML14XC1-036-463A** | CX35-30/36A+TDR | ML180UH045XE36A | R-410A | 33000 | 14.5 | 12.2 | - - - | - - - | - - - | No | 207766701 | - - - | USA | No
ML14XC1-036-463A** | CX35-30/36A+TDR | ML180UH070E36A | R-410A | 33400 | 14.5 | 12.2 | - - - | - - - | - - - | No | 207766702 | - - - | USA | No
ML14XC1-036-463A** | CX35-30/36A+TDR | ML180UH070V36A | R-410A | 33000 | 14.5 | 12.2 | - - - | - - - | - - - | No | 207766703 | - - - | USA | No
ML14XC1-036-463A** | CX35-30/36A+TDR | ML180UH070XE36A | R-410A | 33400 | 14.5 | 12.2 | - - - | - - - | - - - | No | 207783904 | - - - | USA | No
ML14XC1-036-463A** | CX35-30/36A+TDR | SL280UH060NV36A | R-410A | 33000 | 15 | 12.5 | - - - | - - - | - - - | No | 207766704 | - - - | USA | No
ML14XC1-036-463A** | CX35-30/36A+TDR | SL280UH070V36A | R-410A | 33000 | 14.25 | 12.2 | - - - | - - - | - - - | No | 207766705 | - - - | USA | No
ML14XC1-036-463A** | CX35-30/36A+TDR | SL280UH070XV36A | R-410A | 33000 | 14.25 | 12.2 | - - - | - - - | - - - | No | 207766706 | - - - | USA | No
ML14XC1-036-463A** | CX35-30/36B+TDR | - - - | R-410A | 32400 | 13 | 11.5 | - - - | - - - | - - - | No | 207766005 | - - - | USA,Canada | No
ML14XC1-036-463A** | CX35-30/36B+TDR | EL196UH045XE36B | R-410A | 32800 | 14.5 | 12.2 | - - - | - - - | - - - | No | 207766707 | - - - | USA,Canada | No
ML14XC1-036-463A** | CX35-30/36B+TDR | EL196UH070XE36B | R-410A | 33000 | 14 | 11.7 | - - - | - - - | - - - | No | 207766708 | - - - | USA,Canada | No
ML14XC1-036-463A** | CX35-30/36B+TDR | EL297UH045XV36B | R-410A | 32800 | 14.5 | 12.2 | - - - | - - - | - - - | No | 213187775 | - - - | USA,Canada | No
ML14XC1-036-463A** | CX35-30/36B+TDR | EL297UH070XV36B | R-410A | 32800 | 14.5 | 12.2 | - - - | - - - | - - - | No | 213187776 | - - - | USA,Canada | No
ML14XC1-036-463A** | CX35-30/36B+TDR | ML180UH070E36B | R-410A | 32800 | 15.1 | 12.5 | - - - | - - - | - - - | No | 207766713 | - - - | USA | No
ML14XC1-036-463A** | CX35-30/36B+TDR | ML180UH070V36B | R-410A | 33000 | 15 | 12.5 | - - - | - - - | - - - | No | 207766714 | - - - | USA | No
ML14XC1-036-463A** | CX35-30/36B+TDR | ML180UH070V48B | R-410A | 33400 | 15.1 | 12.5 | - - - | - - - | - - - | No | 207766715 | - - - | USA | No
ML14XC1-036-463A** | CX35-30/36B+TDR | ML180UH070XE36B | R-410A | 32800 | 15.1 | 12.5 | - - - | - - - | - - - | No | 207766716 | - - - | USA | No
ML14XC1-036-463A** | CX35-30/36B+TDR | ML180UH090E48B | R-410A | 33200 | 15 | 12.5 | - - - | - - - | - - - | No | 207766717 | - - - | USA | No
ML14XC1-036-463A** | CX35-30/36B+TDR | ML180UH090V48B | R-410A | 33200 | 15.1 | 12.5 | - - - | - - - | - - - | No | 207766718 | - - - | USA | No
ML14XC1-036-463A** | CX35-30/36B+TDR | ML180UH090XE48B | R-410A | 33200 | 15 | 12.5 | - - - | - - - | - - - | No | 207766719 | - - - | USA | No
ML14XC1-036-463A** | CX35-30/36B+TDR | ML196UH030XE36B | R-410A | 33400 | 14.25 | 12 | - - - | - - - | - - - | No | 207766720 | - - - | USA,Canada | No
ML14XC1-036-463A** | CX35-30/36B+TDR | ML196UH045XE36B | R-410A | 32800 | 14.5 | 12.2 | - - - | - - - | - - - | No | 207766721 | - - - | USA,Canada | No
ML14XC1-036-463A** | CX35-30/36B+TDR | ML196UH070XE36B | R-410A | 32800 | 14.5 | 12.2 | - - - | - - - | - - - | No | 207766722 | - - - | USA,Canada | No
ML14XC1-036-463A** | CX35-30/36B+TDR | ML196UH070XE48B | R-410A | 33200 | 15.1 | 12.5 | - - - | - - - | - - - | No | 207766723 | - - - | USA,Canada | No
ML14XC1-036-463A** | CX35-30/36B+TDR | ML296UH045XV36B | R-410A | 33000 | 14.5 | 12.2 | - - - | - - - | - - - | No | 207766724 | - - - | USA,Canada | No
ML14XC1-036-463A** | CX35-30/36B+TDR | ML296UH070XV36B | R-410A | 33000 | 14.25 | 12 | - - - | - - - | - - - | No | 207766725 | - - - | USA,Canada | No
ML14XC1-036-463A** | CX35-30/36B+TDR | SL280UH080NV48B | R-410A | 33200 | 15.1 | 12.5 | - - - | - - - | - - - | No | 207766726 | - - - | USA | No
ML14XC1-036-463A** | CX35-30/36B+TDR | SL280UH090V36B | R-410A | 33200 | 15.1 | 12.5 | - - - | - - - | - - - | No | 207766727 | - - - | USA | No
ML14XC1-036-463A** | CX35-30/36B+TDR | SL280UH090V48B | R-410A | 33200 | 15 | 12.5 | - - - | - - - | - - - | No | 207766728 | - - - | USA | No
ML14XC1-036-463A** | CX35-30/36B+TDR | SL280UH090XV48B | R-410A | 33200 | 15 | 12.5 | - - - | - - - | - - - | No | 207766729 | - - - | USA | No
ML14XC1-036-463A** | CX35-30/36B+TDR | SLP99DF070XV36B | R-410A | 32800 | 14.5 | 12.2 | - - - | - - - | - - - | No | 207766730 | - - - | USA,Canada | No
ML14XC1-036-463A** | CX35-30/36C+TDR | - - - | R-410A | 32400 | 13 | 11.5 | - - - | - - - | - - - | No | 207766006 | - - - | USA,Canada | No
ML14XC1-036-463A** | CX35-30/36C+TDR | EL196UH090XE48C | R-410A | 33000 | 15.1 | 12.5 | - - - | - - - | - - - | No | 207766731 | - - - | USA,Canada | No
ML14XC1-036-463A** | CX35-30/36C+TDR | EL196UH110XE60C | R-410A | 33600 | 15.1 | 12.5 | - - - | - - - | - - - | No | 207766732 | - - - | USA,Canada | No
ML14XC1-036-463A** | CX35-30/36C+TDR | EL297UH090XV36C | R-410A | 33200 | 14.5 | 12.5 | - - - | - - - | - - - | No | 213187777 | - - - | USA,Canada | No
ML14XC1-036-463A** | CX35-30/36C+TDR | EL297UH090XV48C | R-410A | 33000 | 15.1 | 12.5 | - - - | - - - | - - - | No | 213187778 | - - - | USA,Canada | No
ML14XC1-036-463A** | CX35-30/36C+TDR | EL297UH110XV48C | R-410A | 33200 | 15.1 | 12.5 | - - - | - - - | - - - | No | 213187779 | - - - | USA,Canada | No
ML14XC1-036-463A** | CX35-30/36C+TDR | ML180UH090E60C | R-410A | 33400 | 15.1 | 12.5 | - - - | - - - | - - - | No | 207766738 | - - - | USA | No
ML14XC1-036-463A** | CX35-30/36C+TDR | ML180UH110E60C | R-410A | 33000 | 15.1 | 12.5 | - - - | - - - | - - - | No | 207766739 | - - - | USA | No
ML14XC1-036-463A** | CX35-30/36C+TDR | ML180UH110V60C | R-410A | 33600 | 15.1 | 12.5 | - - - | - - - | - - - | No | 207766740 | - - - | USA | No
ML14XC1-036-463A** | CX35-30/36C+TDR | ML180UH110XE60C | R-410A | 33000 | 15.1 | 12.5 | - - - | - - - | - - - | No | 207766741 | - - - | USA | No
ML14XC1-036-463A** | CX35-30/36C+TDR | ML196UH090XE36C | R-410A | 33200 | 14.5 | 12.2 | - - - | - - - | - - - | No | 207766742 | - - - | USA,Canada | No
ML14XC1-036-463A** | CX35-30/36C+TDR | ML196UH090XE48C | R-410A | 33400 | 15.1 | 12.5 | - - - | - - - | - - - | No | 207766743 | - - - | USA,Canada | No
ML14XC1-036-463A** | CX35-30/36C+TDR | ML196UH090XE60C | R-410A | 33200 | 15 | 12.5 | - - - | - - - | - - - | No | 207766744 | - - - | USA,Canada | No
ML14XC1-036-463A** | CX35-30/36C+TDR | ML296UH090XV48C | R-410A | 33400 | 15 | 12.5 | - - - | - - - | - - - | No | 207766745 | - - - | USA,Canada | No
ML14XC1-036-463A** | CX35-30/36C+TDR | SLP99UH090XV36C | R-410A | 33200 | 14.5 | 12.5 | - - - | - - - | - - - | No | 207766746 | - - - | USA,Canada | No
ML14XC1-036-463A** | CX35-30/36C+TDR | SLP99UH090XV48C | R-410A | 33400 | 14.5 | 12.5 | - - - | - - - | - - - | No | 207766747 | - - - | USA,Canada | No
ML14XC1-036-463A** | CX35-30/36C+TDR | SLP99UH110XV60C | R-410A | 33400 | 15 | 12.5 | - - - | - - - | - - - | No | 207766748 | - - - | USA,Canada | No
ML14XC1-036-463A** | CX35-30A+TDR | - - - | R-410A | 33200 | 14 | 11.7 | - - - | - - - | - - - | No | 207766007 | - - - | USA,Canada | No
ML14XC1-036-463A** | CX35-30A+TDR | EL280UH045E36A | R-410A | 34400 | 14.5 | 12.5 | - - - | - - - | - - - | No | 207758673 | - - - | USA | No
ML14XC1-036-463A** | CX35-30A+TDR | EL280UH070E36A | R-410A | 34000 | 14.5 | 12.2 | - - - | - - - | - - - | No | 207758675 | - - - | USA | No
ML14XC1-036-463A** | CX35-30A+TDR | ML180UH030V36A | R-410A | 34000 | 15.1 | 12.5 | - - - | - - - | - - - | No | 207766749 | - - - | USA | No
ML14XC1-036-463A** | CX35-30A+TDR | ML180UH045E36A | R-410A | 34000 | 14.5 | 12.5 | - - - | - - - | - - - | No | 207766750 | - - - | USA | No
ML14XC1-036-463A** | CX35-30A+TDR | ML180UH045V36A | R-410A | 34000 | 15.1 | 12.5 | - - - | - - - | - - - | No | 207766751 | - - - | USA | No
ML14XC1-036-463A** | CX35-30A+TDR | ML180UH045XE36A | R-410A | 34000 | 14.5 | 12.5 | - - - | - - - | - - - | No | 207766752 | - - - | USA | No
ML14XC1-036-463A** | CX35-30A+TDR | ML180UH070E36A | R-410A | 33400 | 15.1 | 12.5 | - - - | - - - | - - - | No | 207766753 | - - - | USA | No
ML14XC1-036-463A** | CX35-30A+TDR | ML180UH070V36A | R-410A | 34000 | 15 | 12.5 | - - - | - - - | - - - | No | 207766754 | - - - | USA | No
ML14XC1-036-463A** | CX35-30A+TDR | ML180UH070XE36A | R-410A | 33400 | 15.1 | 12.5 | - - - | - - - | - - - | No | 207783905 | - - - | USA | No
ML14XC1-036-463A** | CX35-30A+TDR | SL280UH060NV36A | R-410A | 34000 | 15.1 | 12.5 | - - - | - - - | - - - | No | 207766755 | - - - | USA | No
ML14XC1-036-463A** | CX35-30A+TDR | SL280UH070V36A | R-410A | 34000 | 14.5 | 12.5 | - - - | - - - | - - - | No | 207766756 | - - - | USA | No
ML14XC1-036-463A** | CX35-30A+TDR | SL280UH070XV36A | R-410A | 34000 | 14.5 | 12.5 | - - - | - - - | - - - | No | 207766757 | - - - | USA | No
ML14XC1-036-463A** | CX35-30B+TDR | - - - | R-410A | 33200 | 14 | 11.7 | - - - | - - - | - - - | No | 207766008 | - - - | USA,Canada | No
ML14XC1-036-463A** | CX35-30B+TDR | EL196UH045XE36B | R-410A | 33800 | 15 | 12.5 | - - - | - - - | - - - | No | 207766758 | - - - | USA,Canada | No
ML14XC1-036-463A** | CX35-30B+TDR | EL196UH070XE36B | R-410A | 33800 | 15.1 | 12.5 | - - - | - - - | - - - | No | 207766759 | - - - | USA,Canada | No
ML14XC1-036-463A** | CX35-30B+TDR | EL280UH090E36B | R-410A | 34200 | 15.1 | 12.5 | - - - | - - - | - - - | No | 207758676 | - - - | USA | No
ML14XC1-036-463A** | CX35-30B+TDR | EL280UH090E48B | R-410A | 34200 | 15.1 | 12.5 | - - - | - - - | - - - | No | 207758677 | - - - | USA | No
ML14XC1-036-463A** | CX35-30B+TDR | EL297UH045XV36B | R-410A | 33800 | 14.5 | 12.5 | - - - | - - - | - - - | No | 213187780 | - - - | USA,Canada | No
ML14XC1-036-463A** | CX35-30B+TDR | EL297UH070XV36B | R-410A | 34000 | 14.5 | 12.5 | - - - | - - - | - - - | No | 213187781 | - - - | USA,Canada | No
ML14XC1-036-463A** | CX35-30B+TDR | ML180UH070E36B | R-410A | 33800 | 15.1 | 13 | - - - | - - - | - - - | No | 207766764 | - - - | USA | No
ML14XC1-036-463A** | CX35-30B+TDR | ML180UH070V36B | R-410A | 34000 | 15.1 | 12.5 | - - - | - - - | - - - | No | 207766765 | - - - | USA | No
ML14XC1-036-463A** | CX35-30B+TDR | ML180UH070V48B | R-410A | 33800 | 15.5 | 13 | - - - | - - - | - - - | No | 207766766 | - - - | USA | No
ML14XC1-036-463A** | CX35-30B+TDR | ML180UH070XE36B | R-410A | 33800 | 15.1 | 13 | - - - | - - - | - - - | No | 207766767 | - - - | USA | No
ML14XC1-036-463A** | CX35-30B+TDR | ML180UH090E48B | R-410A | 34000 | 15.1 | 12.5 | - - - | - - - | - - - | No | 207766768 | - - - | USA | No
ML14XC1-036-463A** | CX35-30B+TDR | ML180UH090V48B | R-410A | 34000 | 15.1 | 12.5 | - - - | - - - | - - - | No | 207766769 | - - - | USA | No
ML14XC1-036-463A** | CX35-30B+TDR | ML180UH090XE48B | R-410A | 34000 | 15.1 | 12.5 | - - - | - - - | - - - | No | 207766770 | - - - | USA | No
ML14XC1-036-463A** | CX35-30B+TDR | ML196UH030XE36B | R-410A | 34000 | 14.5 | 12.2 | - - - | - - - | - - - | No | 207766771 | - - - | USA,Canada | No
ML14XC1-036-463A** | CX35-30B+TDR | ML196UH045XE36B | R-410A | 33800 | 15 | 12.5 | - - - | - - - | - - - | No | 207766772 | - - - | USA,Canada | No
ML14XC1-036-463A** | CX35-30B+TDR | ML196UH070XE36B | R-410A | 33800 | 15.1 | 12.5 | - - - | - - - | - - - | No | 207766773 | - - - | USA,Canada | No
ML14XC1-036-463A** | CX35-30B+TDR | ML196UH070XE48B | R-410A | 33800 | 15.1 | 12.5 | - - - | - - - | - - - | No | 207766774 | - - - | USA,Canada | No
ML14XC1-036-463A** | CX35-30B+TDR | ML296UH045XV36B | R-410A | 33800 | 14.5 | 12.2 | - - - | - - - | - - - | No | 207766775 | - - - | USA,Canada | No
ML14XC1-036-463A** | CX35-30B+TDR | ML296UH070XV36B | R-410A | 33800 | 14.5 | 12.2 | - - - | - - - | - - - | No | 207766776 | - - - | USA,Canada | No
ML14XC1-036-463A** | CX35-30B+TDR | SL280UH080NV48B | R-410A | 34200 | 15.5 | 13 | - - - | - - - | - - - | No | 207766777 | - - - | USA | No
ML14XC1-036-463A** | CX35-30B+TDR | SL280UH090V36B | R-410A | 34000 | 15.5 | 13 | - - - | - - - | - - - | No | 207766778 | - - - | USA | No
ML14XC1-036-463A** | CX35-30B+TDR | SL280UH090V48B | R-410A | 34000 | 15.1 | 12.5 | - - - | - - - | - - - | No | 207766779 | - - - | USA | No
ML14XC1-036-463A** | CX35-30B+TDR | SL280UH090XV48B | R-410A | 34000 | 15.1 | 12.5 | - - - | - - - | - - - | No | 207766780 | - - - | USA | No
ML14XC1-036-463A** | CX35-30B+TDR | SLP99UH070XV36B | R-410A | 34000 | 14.5 | 12.5 | - - - | - - - | - - - | No | 207766781 | - - - | USA,Canada | No
ML14XC1-036-463A** | CX35-36A+TDR | - - - | R-410A | 33600 | 14 | 11.7 | - - - | - - - | - - - | No | 207766009 | - - - | USA,Canada | No
ML14XC1-036-463A** | CX35-36A+TDR | EL280UH045E36A | R-410A | 34800 | 14.5 | 12.5 | - - - | - - - | - - - | No | 207758678 | - - - | USA | No
ML14XC1-036-463A** | CX35-36A+TDR | EL280UH070E36A | R-410A | 34400 | 15.1 | 12.5 | - - - | - - - | - - - | No | 207758680 | - - - | USA | No
ML14XC1-036-463A** | CX35-36A+TDR | ML180UH030V36A | R-410A | 34400 | 15.1 | 12.5 | - - - | - - - | - - - | No | 207766782 | - - - | USA | No
ML14XC1-036-463A** | CX35-36A+TDR | ML180UH045E36A | R-410A | 34200 | 15 | 12.5 | - - - | - - - | - - - | No | 207766783 | - - - | USA | No
ML14XC1-036-463A** | CX35-36A+TDR | ML180UH045V36A | R-410A | 34400 | 15.1 | 12.5 | - - - | - - - | - - - | No | 207766784 | - - - | USA | No
ML14XC1-036-463A** | CX35-36A+TDR | ML180UH045XE36A | R-410A | 34200 | 15 | 12.5 | - - - | - - - | - - - | No | 207766785 | - - - | USA | No
ML14XC1-036-463A** | CX35-36A+TDR | ML180UH070E36A | R-410A | 33800 | 15.1 | 12.5 | - - - | - - - | - - - | No | 207766786 | - - - | USA | No
ML14XC1-036-463A** | CX35-36A+TDR | ML180UH070V36A | R-410A | 34400 | 15.1 | 12.5 | - - - | - - - | - - - | No | 207766787 | - - - | USA | No
ML14XC1-036-463A** | CX35-36A+TDR | ML180UH070XE36A | R-410A | 33800 | 15.1 | 12.5 | - - - | - - - | - - - | No | 207783906 | - - - | USA | No
ML14XC1-036-463A** | CX35-36A+TDR | SL280UH060NV36A | R-410A | 34400 | 15.1 | 12.5 | - - - | - - - | - - - | No | 207766788 | - - - | USA | No
ML14XC1-036-463A** | CX35-36A+TDR | SL280UH070V36A | R-410A | 34200 | 15 | 12.5 | - - - | - - - | - - - | No | 207766789 | - - - | USA | No
ML14XC1-036-463A** | CX35-36A+TDR | SL280UH070XV36A | R-410A | 34200 | 15 | 12.5 | - - - | - - - | - - - | No | 207766790 | - - - | USA | No
ML14XC1-036-463A** | CX35-36B+TDR | - - - | R-410A | 33600 | 14 | 11.7 | - - - | - - - | - - - | No | 207765982 | - - - | USA,Canada | No
ML14XC1-036-463A** | CX35-36B+TDR | EL196UH045XE36B | R-410A | 34200 | 15.1 | 12.5 | - - - | - - - | - - - | No | 207766791 | - - - | USA,Canada | No
ML14XC1-036-463A** | CX35-36B+TDR | EL196UH070XE36B | R-410A | 34200 | 15.1 | 12.5 | - - - | - - - | - - - | No | 207766792 | - - - | USA,Canada | No
ML14XC1-036-463A** | CX35-36B+TDR | EL280UH090E36B | R-410A | 34600 | 15.1 | 12.5 | - - - | - - - | - - - | No | 207758681 | - - - | USA | No
ML14XC1-036-463A** | CX35-36B+TDR | EL280UH090E48B | R-410A | 34600 | 15.5 | 13 | - - - | - - - | - - - | No | 207758682 | - - - | USA | No
ML14XC1-036-463A** | CX35-36B+TDR | EL297UH045XV36B | R-410A | 34200 | 15 | 12.5 | - - - | - - - | - - - | No | 213187782 | - - - | USA,Canada | No
ML14XC1-036-463A** | CX35-36B+TDR | EL297UH070XV36B | R-410A | 34200 | 15 | 12.5 | - - - | - - - | - - - | No | 213187783 | - - - | USA,Canada | No
ML14XC1-036-463A** | CX35-36B+TDR | ML180UH070E36B | R-410A | 34200 | 15.5 | 13 | - - - | - - - | - - - | No | 207766797 | - - - | USA | No
ML14XC1-036-463A** | CX35-36B+TDR | ML180UH070V36B | R-410A | 34200 | 15.5 | 13 | - - - | - - - | - - - | No | 207766798 | - - - | USA | No
ML14XC1-036-463A** | CX35-36B+TDR | ML180UH070V48B | R-410A | 34000 | 15.5 | 13 | - - - | - - - | - - - | No | 207766799 | - - - | USA | No
ML14XC1-036-463A** | CX35-36B+TDR | ML180UH070XE36B | R-410A | 34200 | 15.5 | 13 | - - - | - - - | - - - | No | 207766800 | - - - | USA | No
ML14XC1-036-463A** | CX35-36B+TDR | ML180UH090E48B | R-410A | 34400 | 15.5 | 13 | - - - | - - - | - - - | No | 207766801 | - - - | USA | No
ML14XC1-036-463A** | CX35-36B+TDR | ML180UH090V48B | R-410A | 34400 | 15.5 | 13 | - - - | - - - | - - - | No | 207766802 | - - - | USA | No
ML14XC1-036-463A** | CX35-36B+TDR | ML180UH090XE48B | R-410A | 34400 | 15.5 | 13 | - - - | - - - | - - - | No | 207766803 | - - - | USA | No
ML14XC1-036-463A** | CX35-36B+TDR | ML196UH030XE36B | R-410A | 34400 | 14.5 | 12.2 | - - - | - - - | - - - | No | 207766804 | - - - | USA,Canada | No
ML14XC1-036-463A** | CX35-36B+TDR | ML196UH045XE36B | R-410A | 34200 | 15.1 | 12.5 | - - - | - - - | - - - | No | 207766805 | - - - | USA,Canada | No
ML14XC1-036-463A** | CX35-36B+TDR | ML196UH070XE36B | R-410A | 34200 | 15.1 | 12.5 | - - - | - - - | - - - | No | 207766806 | - - - | USA,Canada | No
ML14XC1-036-463A** | CX35-36B+TDR | ML196UH070XE48B | R-410A | 34200 | 15.1 | 12.5 | - - - | - - - | - - - | No | 207766807 | - - - | USA,Canada | No
ML14XC1-036-463A** | CX35-36B+TDR | ML296UH045XV36B | R-410A | 34200 | 15 | 12.5 | - - - | - - - | - - - | No | 207766808 | - - - | USA,Canada | No
ML14XC1-036-463A** | CX35-36B+TDR | ML296UH070XV36B | R-410A | 34200 | 14.5 | 12.5 | - - - | - - - | - - - | No | 207766809 | - - - | USA,Canada | No
ML14XC1-036-463A** | CX35-36B+TDR | SL280UH080NV48B | R-410A | 34400 | 15.5 | 13 | - - - | - - - | - - - | No | 207766810 | - - - | USA | No
ML14XC1-036-463A** | CX35-36B+TDR | SL280UH090V36B | R-410A | 34400 | 15.5 | 13 | - - - | - - - | - - - | No | 207766811 | - - - | USA | No
ML14XC1-036-463A** | CX35-36B+TDR | SL280UH090V48B | R-410A | 34400 | 15.5 | 13 | - - - | - - - | - - - | No | 207766812 | - - - | USA | No
ML14XC1-036-463A** | CX35-36B+TDR | SL280UH090XV48B | R-410A | 34400 | 15.5 | 13 | - - - | - - - | - - - | No | 207766813 | - - - | USA | No
ML14XC1-036-463A** | CX35-36B+TDR | SLP99UH070XV36B | R-410A | 34200 | 15 | 12.5 | - - - | - - - | - - - | No | 207766814 | - - - | USA,Canada | No
ML14XC1-036-463A** | CX35-48B+TDR | - - - | R-410A | 33800 | 14 | 11.7 | - - - | - - - | - - - | No | 207766010 | - - - | USA,Canada | No
ML14XC1-036-463A** | CX35-48B+TDR | EL196UH045XE36B | R-410A | 34400 | 15.1 | 12.5 | - - - | - - - | - - - | No | 207766815 | - - - | USA,Canada | No
ML14XC1-036-463A** | CX35-48B+TDR | EL196UH070XE36B | R-410A | 34400 | 15.1 | 12.5 | - - - | - - - | - - - | No | 207766816 | - - - | USA,Canada | No
ML14XC1-036-463A** | CX35-48B+TDR | EL280UH045E36A | R-410A | 34000 | 15.5 | 13 | - - - | - - - | - - - | No | 207758683 | - - - | USA | No
ML14XC1-036-463A** | CX35-48B+TDR | EL280UH070E36A | R-410A | 34800 | 15.1 | 13 | - - - | - - - | - - - | No | 207758684 | - - - | USA | No
ML14XC1-036-463A** | CX35-48B+TDR | EL280UH090E36B | R-410A | 35000 | 15.1 | 13 | - - - | - - - | - - - | No | 207758685 | - - - | USA | No
ML14XC1-036-463A** | CX35-48B+TDR | EL280UH090E48B | R-410A | 34800 | 15.5 | 13 | - - - | - - - | - - - | No | 207758687 | - - - | USA | No
ML14XC1-036-463A** | CX35-48B+TDR | EL297UH045XV36B | R-410A | 34400 | 15.1 | 12.5 | - - - | - - - | - - - | No | 213187784 | - - - | USA,Canada | No
ML14XC1-036-463A** | CX35-48B+TDR | EL297UH070XV36B | R-410A | 34600 | 15.1 | 12.5 | - - - | - - - | - - - | No | 213187785 | - - - | USA,Canada | No
ML14XC1-036-463A** | CX35-48B+TDR | ML180UH070E36B | R-410A | 34400 | 15.5 | 13 | - - - | - - - | - - - | No | 207766821 | - - - | USA | No
ML14XC1-036-463A** | CX35-48B+TDR | ML180UH070V36B | R-410A | 34400 | 15.5 | 13 | - - - | - - - | - - - | No | 207766822 | - - - | USA | No
ML14XC1-036-463A** | CX35-48B+TDR | ML180UH070V48B | R-410A | 34200 | 15.5 | 13 | - - - | - - - | - - - | No | 207766823 | - - - | USA | No
ML14XC1-036-463A** | CX35-48B+TDR | ML180UH070XE36B | R-410A | 34400 | 15.5 | 13 | - - - | - - - | - - - | No | 207766824 | - - - | USA | No
ML14XC1-036-463A** | CX35-48B+TDR | ML180UH090E48B | R-410A | 34800 | 15.5 | 13 | - - - | - - - | - - - | No | 207766825 | - - - | USA | No
ML14XC1-036-463A** | CX35-48B+TDR | ML180UH090V48B | R-410A | 34600 | 15.5 | 13 | - - - | - - - | - - - | No | 207766826 | - - - | USA | No
ML14XC1-036-463A** | CX35-48B+TDR | ML180UH090XE48B | R-410A | 34800 | 15.5 | 13 | - - - | - - - | - - - | No | 207766827 | - - - | USA | No
ML14XC1-036-463A** | CX35-48B+TDR | ML196UH030XE36B | R-410A | 34600 | 14.5 | 12.2 | - - - | - - - | - - - | No | 207766828 | - - - | USA,Canada | No
ML14XC1-036-463A** | CX35-48B+TDR | ML196UH045XE36B | R-410A | 34400 | 15.1 | 12.5 | - - - | - - - | - - - | No | 207766829 | - - - | USA,Canada | No
ML14XC1-036-463A** | CX35-48B+TDR | ML196UH070XE36B | R-410A | 34400 | 15.1 | 12.5 | - - - | - - - | - - - | No | 207766830 | - - - | USA,Canada | No
ML14XC1-036-463A** | CX35-48B+TDR | ML196UH070XE48B | R-410A | 34400 | 15.1 | 12.5 | - - - | - - - | - - - | No | 207766831 | - - - | USA,Canada | No
ML14XC1-036-463A** | CX35-48B+TDR | ML296UH045XV36B | R-410A | 34400 | 15.1 | 12.5 | - - - | - - - | - - - | No | 207766832 | - - - | USA,Canada | No
ML14XC1-036-463A** | CX35-48B+TDR | ML296UH070XV36B | R-410A | 34400 | 14.5 | 12.5 | - - - | - - - | - - - | No | 207766833 | - - - | USA,Canada | No
ML14XC1-036-463A** | CX35-48B+TDR | SL280UH080NV48B | R-410A | 34800 | 15.5 | 13 | - - - | - - - | - - - | No | 207766834 | - - - | USA | No
ML14XC1-036-463A** | CX35-48B+TDR | SL280UH090V36B | R-410A | 34600 | 15.5 | 13 | - - - | - - - | - - - | No | 207766835 | - - - | USA | No
ML14XC1-036-463A** | CX35-48B+TDR | SL280UH090V48B | R-410A | 34600 | 15.5 | 13 | - - - | - - - | - - - | No | 207766836 | - - - | USA | No
ML14XC1-036-463A** | CX35-48B+TDR | SL280UH090XV48B | R-410A | 34600 | 15.5 | 13 | - - - | - - - | - - - | No | 207766837 | - - - | USA | No
ML14XC1-036-463A** | CX35-48B+TDR | SLP99UH070XV36B | R-410A | 34600 | 15.1 | 12.5 | - - - | - - - | - - - | No | 207766838 | - - - | USA,Canada | No
ML14XC1-036-463A** | CX35-48C+TDR | - - - | R-410A | 33800 | 14 | 11.7 | - - - | - - - | - - - | No | 207766011 | - - - | USA,Canada | No
ML14XC1-036-463A** | CX35-48C+TDR | EL196UH090XE48C | R-410A | 34600 | 15.5 | 13 | - - - | - - - | - - - | No | 207766839 | - - - | USA,Canada | No
ML14XC1-036-463A** | CX35-48C+TDR | EL196UH110XE60C | R-410A | 35200 | 15.5 | 13 | - - - | - - - | - - - | No | 207766840 | - - - | USA,Canada | No
ML14XC1-036-463A** | CX35-48C+TDR | EL280UH110E48C | R-410A | 34800 | 15.5 | 13 | - - - | - - - | - - - | No | 207758688 | - - - | USA | No
ML14XC1-036-463A** | CX35-48C+TDR | EL280UH110E60C | R-410A | 35200 | 15.5 | 13 | - - - | - - - | - - - | No | 207758689 | - - - | USA | No
ML14XC1-036-463A** | CX35-48C+TDR | EL297UH090XV36C | R-410A | 34600 | 15.5 | 13 | - - - | - - - | - - - | No | 213187786 | - - - | USA,Canada | No
ML14XC1-036-463A** | CX35-48C+TDR | EL297UH090XV48C | R-410A | 34400 | 15.5 | 13 | - - - | - - - | - - - | No | 213187787 | - - - | USA,Canada | No
ML14XC1-036-463A** | CX35-48C+TDR | EL297UH110XV48C | R-410A | 34800 | 15.5 | 13 | - - - | - - - | - - - | No | 213187788 | - - - | USA,Canada | No
ML14XC1-036-463A** | CX35-48C+TDR | EL297UH110XV60C | R-410A | 35000 | 15.5 | 13 | - - - | - - - | - - - | No | 213187789 | - - - | USA,Canada | No
ML14XC1-036-463A** | CX35-48C+TDR | ML180UH090E60C | R-410A | 35000 | 15.5 | 13 | - - - | - - - | - - - | No | 207766847 | - - - | USA | No
ML14XC1-036-463A** | CX35-48C+TDR | ML180UH110E60C | R-410A | 34800 | 15.5 | 13 | - - - | - - - | - - - | No | 207766848 | - - - | USA | No
ML14XC1-036-463A** | CX35-48C+TDR | ML180UH110V60C | R-410A | 35200 | 16 | 13 | - - - | - - - | - - - | No | 207766849 | - - - | USA | No
ML14XC1-036-463A** | CX35-48C+TDR | ML180UH110XE60C | R-410A | 34800 | 15.5 | 13 | - - - | - - - | - - - | No | 207766850 | - - - | USA | No
ML14XC1-036-463A** | CX35-48C+TDR | ML196UH090XE36C | R-410A | 34800 | 15.1 | 13 | - - - | - - - | - - - | No | 207766851 | - - - | USA,Canada | No
ML14XC1-036-463A** | CX35-48C+TDR | ML196UH090XE48C | R-410A | 34600 | 15.5 | 13 | - - - | - - - | - - - | No | 207766852 | - - - | USA,Canada | No
ML14XC1-036-463A** | CX35-48C+TDR | ML196UH090XE60C | R-410A | 35000 | 15.5 | 13 | - - - | - - - | - - - | No | 207766853 | - - - | USA,Canada | No
ML14XC1-036-463A** | CX35-48C+TDR | ML296UH090XV48C | R-410A | 34200 | 15.5 | 13 | - - - | - - - | - - - | No | 207766854 | - - - | USA,Canada | No
ML14XC1-036-463A** | CX35-48C+TDR | ML296UH110XV60C | R-410A | 35000 | 15.5 | 13 | - - - | - - - | - - - | No | 207766855 | - - - | USA,Canada | No
ML14XC1-036-463A** | CX35-48C+TDR | SL280UH080NV60C | R-410A | 35000 | 16 | 13 | - - - | - - - | - - - | No | 207766856 | - - - | USA | No
ML14XC1-036-463A** | CX35-48C+TDR | SL280UH090V60C | R-410A | 35000 | 15.5 | 13 | - - - | - - - | - - - | No | 207766857 | - - - | USA | No
ML14XC1-036-463A** | CX35-48C+TDR | SL280UH090XV60C | R-410A | 35000 | 15.5 | 13 | - - - | - - - | - - - | No | 207766858 | - - - | USA | No
ML14XC1-036-463A** | CX35-48C+TDR | SL280UH110V60C | R-410A | 34800 | 15.5 | 13 | - - - | - - - | - - - | No | 207766859 | - - - | USA | No
ML14XC1-036-463A** | CX35-48C+TDR | SL280UH110XV60C | R-410A | 34800 | 15.5 | 13 | - - - | - - - | - - - | No | 207766860 | - - - | USA | No
ML14XC1-036-463A** | CX35-48C+TDR | SLP99UH090XV36C | R-410A | 34600 | 15.5 | 13 | - - - | - - - | - - - | No | 207766861 | - - - | USA,Canada | No
ML14XC1-036-463A** | CX35-48C+TDR | SLP99UH090XV48C | R-410A | 34400 | 15.5 | 13 | - - - | - - - | - - - | No | 207766862 | - - - | USA,Canada | No
ML14XC1-036-463A** | CX35-48C+TDR | SLP99UH110XV60C | R-410A | 35000 | 15.5 | 13 | - - - | - - - | - - - | No | 207766863 | - - - | USA,Canada | No
ML14XC1-036-463A** | CX35-49C+TDR | - - - | R-410A | 34000 | 14 | 12 | - - - | - - - | - - - | No | 207766012 | - - - | USA,Canada | No
ML14XC1-036-463A** | CX35-49C+TDR | EL196UH090XE48C | R-410A | 34800 | 16 | 13 | - - - | - - - | - - - | No | 207766864 | - - - | USA,Canada | No
ML14XC1-036-463A** | CX35-49C+TDR | EL196UH110XE60C | R-410A | 35600 | 16 | 13 | - - - | - - - | - - - | No | 207766865 | - - - | USA,Canada | No
ML14XC1-036-463A** | CX35-49C+TDR | EL297UH090XV36C | R-410A | 35000 | 15.5 | 13 | - - - | - - - | - - - | No | 213187790 | - - - | USA,Canada | No
ML14XC1-036-463A** | CX35-49C+TDR | EL297UH090XV48C | R-410A | 34800 | 15.5 | 13 | - - - | - - - | - - - | No | 213187791 | - - - | USA,Canada | No
ML14XC1-036-463A** | CX35-49C+TDR | EL297UH110XV48C | R-410A | 35000 | 15.5 | 13 | - - - | - - - | - - - | No | 213187792 | - - - | USA,Canada | No
ML14XC1-036-463A** | CX35-49C+TDR | EL297UH110XV60C | R-410A | 35400 | 16 | 13 | - - - | - - - | - - - | No | 213187793 | - - - | USA,Canada | No
ML14XC1-036-463A** | CX35-49C+TDR | ML180UH090E60C | R-410A | 35400 | 16 | 13 | - - - | - - - | - - - | No | 207766872 | - - - | USA | No
ML14XC1-036-463A** | CX35-49C+TDR | ML180UH110E60C | R-410A | 35000 | 16 | 13 | - - - | - - - | - - - | No | 207766873 | - - - | USA | No
ML14XC1-036-463A** | CX35-49C+TDR | ML180UH110V60C | R-410A | 35400 | 16 | 13 | - - - | - - - | - - - | No | 207766874 | - - - | USA | No
ML14XC1-036-463A** | CX35-49C+TDR | ML180UH110XE60C | R-410A | 35000 | 16 | 13 | - - - | - - - | - - - | No | 207766875 | - - - | USA | No
ML14XC1-036-463A** | CX35-49C+TDR | ML196UH090XE36C | R-410A | 35000 | 15.1 | 13 | - - - | - - - | - - - | No | 207766876 | - - - | USA,Canada | No
ML14XC1-036-463A** | CX35-49C+TDR | ML196UH090XE48C | R-410A | 34800 | 16 | 13 | - - - | - - - | - - - | No | 207766877 | - - - | USA,Canada | No
ML14XC1-036-463A** | CX35-49C+TDR | ML196UH090XE60C | R-410A | 35200 | 15.5 | 13 | - - - | - - - | - - - | No | 207766878 | - - - | USA,Canada | No
ML14XC1-036-463A** | CX35-49C+TDR | ML296UH090XV48C | R-410A | 34600 | 15.5 | 13 | - - - | - - - | - - - | No | 207766879 | - - - | USA,Canada | No
ML14XC1-036-463A** | CX35-49C+TDR | ML296UH110XV60C | R-410A | 34600 | 16 | 13 | - - - | - - - | - - - | No | 207766880 | - - - | USA,Canada | No
ML14XC1-036-463A** | CX35-49C+TDR | SL280UH080NV60C | R-410A | 35400 | 16 | 13 | - - - | - - - | - - - | No | 207766881 | - - - | USA | No
ML14XC1-036-463A** | CX35-49C+TDR | SL280UH090V60C | R-410A | 35400 | 15.5 | 13 | - - - | - - - | - - - | No | 207766882 | - - - | USA | No
ML14XC1-036-463A** | CX35-49C+TDR | SL280UH090XV60C | R-410A | 35400 | 15.5 | 13 | - - - | - - - | - - - | No | 207766883 | - - - | USA | No
ML14XC1-036-463A** | CX35-49C+TDR | SL280UH110V60C | R-410A | 35200 | 15.5 | 13 | - - - | - - - | - - - | No | 207766884 | - - - | USA | No
ML14XC1-036-463A** | CX35-49C+TDR | SL280UH110XV60C | R-410A | 35200 | 15.5 | 13 | - - - | - - - | - - - | No | 207766885 | - - - | USA | No
ML14XC1-036-463A** | CX35-49C+TDR | SLP99UH090XV36C | R-410A | 35000 | 15.5 | 13 | - - - | - - - | - - - | No | 207766886 | - - - | USA,Canada | No
ML14XC1-036-463A** | CX35-49C+TDR | SLP99UH090XV48C | R-410A | 34800 | 15.5 | 13 | - - - | - - - | - - - | No | 207766887 | - - - | USA,Canada | No
ML14XC1-036-463A** | CX35-49C+TDR | SLP99UH110XV60C | R-410A | 35400 | 16 | 13 | - - - | - - - | - - - | No | 207766888 | - - - | USA,Canada | No
ML14XC1-036-463A** | CX35-50/60C+TDR | - - - | R-410A | 33600 | 14 | 11.7 | - - - | - - - | - - - | No | 207766013 | - - - | USA,Canada | No
ML14XC1-036-463A** | CX35-50/60C+TDR | EL196UH090XE48C | R-410A | 34400 | 15.5 | 13 | - - - | - - - | - - - | No | 207766889 | - - - | USA,Canada | No
ML14XC1-036-463A** | CX35-50/60C+TDR | EL196UH110XE60C | R-410A | 35000 | 15.5 | 13 | - - - | - - - | - - - | No | 207766890 | - - - | USA,Canada | No
ML14XC1-036-463A** | CX35-50/60C+TDR | EL280UH110E48C | R-410A | 34400 | 15.5 | 13 | - - - | - - - | - - - | No | 207758690 | - - - | USA | No
ML14XC1-036-463A** | CX35-50/60C+TDR | EL280UH110E60C | R-410A | 34800 | 15.5 | 13 | - - - | - - - | - - - | No | 207758692 | - - - | USA | No
ML14XC1-036-463A** | CX35-50/60C+TDR | EL297UH090XV36C | R-410A | 34400 | 15.1 | 13 | - - - | - - - | - - - | No | 213187794 | - - - | USA,Canada | No
ML14XC1-036-463A** | CX35-50/60C+TDR | EL297UH090XV48C | R-410A | 34200 | 15.5 | 13 | - - - | - - - | - - - | No | 213187795 | - - - | USA,Canada | No
ML14XC1-036-463A** | CX35-50/60C+TDR | EL297UH110XV48C | R-410A | 34400 | 15.5 | 13 | - - - | - - - | - - - | No | 213187796 | - - - | USA,Canada | No
ML14XC1-036-463A** | CX35-50/60C+TDR | EL297UH110XV60C | R-410A | 34800 | 15.5 | 13 | - - - | - - - | - - - | No | 213187797 | - - - | USA,Canada | No
ML14XC1-036-463A** | CX35-50/60C+TDR | ML180UH090E60C | R-410A | 34600 | 15.5 | 13 | - - - | - - - | - - - | No | 207766897 | - - - | USA | No
ML14XC1-036-463A** | CX35-50/60C+TDR | ML180UH110E60C | R-410A | 34200 | 15.5 | 13 | - - - | - - - | - - - | No | 207766898 | - - - | USA | No
ML14XC1-036-463A** | CX35-50/60C+TDR | ML180UH110V60C | R-410A | 34800 | 15.5 | 13 | - - - | - - - | - - - | No | 207766899 | - - - | USA | No
ML14XC1-036-463A** | CX35-50/60C+TDR | ML180UH110XE60C | R-410A | 34200 | 15.5 | 13 | - - - | - - - | - - - | No | 207766900 | - - - | USA | No
ML14XC1-036-463A** | CX35-50/60C+TDR | ML196UH090XE36C | R-410A | 34400 | 15.1 | 12.5 | - - - | - - - | - - - | No | 207766901 | - - - | USA,Canada | No
ML14XC1-036-463A** | CX35-50/60C+TDR | ML196UH090XE48C | R-410A | 34400 | 15.5 | 13 | - - - | - - - | - - - | No | 207766902 | - - - | USA,Canada | No
ML14XC1-036-463A** | CX35-50/60C+TDR | ML196UH090XE60C | R-410A | 34600 | 15.5 | 13 | - - - | - - - | - - - | No | 207766903 | - - - | USA,Canada | No
ML14XC1-036-463A** | CX35-50/60C+TDR | ML296UH090XV48C | R-410A | 34000 | 15.5 | 13 | - - - | - - - | - - - | No | 207766904 | - - - | USA,Canada | No
ML14XC1-036-463A** | CX35-50/60C+TDR | ML296UH110XV60C | R-410A | 34800 | 15.5 | 13 | - - - | - - - | - - - | No | 207766905 | - - - | USA,Canada | No
ML14XC1-036-463A** | CX35-50/60C+TDR | SL280UH080NV60C | R-410A | 34800 | 15.5 | 13 | - - - | - - - | - - - | No | 207766906 | - - - | USA | No
ML14XC1-036-463A** | CX35-50/60C+TDR | SL280UH090V60C | R-410A | 34800 | 15.5 | 13 | - - - | - - - | - - - | No | 207766907 | - - - | USA | No
ML14XC1-036-463A** | CX35-50/60C+TDR | SL280UH090XV60C | R-410A | 34800 | 15.5 | 13 | - - - | - - - | - - - | No | 207766908 | - - - | USA | No
ML14XC1-036-463A** | CX35-50/60C+TDR | SL280UH110V60C | R-410A | 34600 | 15.1 | 13 | - - - | - - - | - - - | No | 207766909 | - - - | USA | No
ML14XC1-036-463A** | CX35-50/60C+TDR | SL280UH110XV60C | R-410A | 34600 | 15.1 | 13 | - - - | - - - | - - - | No | 207766910 | - - - | USA | No
ML14XC1-036-463A** | CX35-50/60C+TDR | SLP99UH090XV36C | R-410A | 34400 | 15.1 | 13 | - - - | - - - | - - - | No | 207766911 | - - - | USA,Canada | No
ML14XC1-036-463A** | CX35-50/60C+TDR | SLP99UH090XV48C | R-410A | 34200 | 15.5 | 13 | - - - | - - - | - - - | No | 207766912 | - - - | USA,Canada | No
ML14XC1-036-463A** | CX35-50/60C+TDR | SLP99UH110XV60C | R-410A | 34800 | 15.5 | 13 | - - - | - - - | - - - | No | 207766913 | - - - | USA,Canada | No
ML14XC1-036-463A** | CX35-60C+TDR | - - - | R-410A | 34600 | 14.25 | 12.2 | - - - | - - - | - - - | No | 207766014 | - - - | USA,Canada | No
ML14XC1-036-463A** | CX35-60C+TDR | EL196UH090XE48C | R-410A | 35600 | 16 | 13 | - - - | - - - | - - - | No | 207766914 | - - - | USA,Canada | No
ML14XC1-036-463A** | CX35-60C+TDR | EL196UH110XE60C | R-410A | 35800 | 16 | 13 | - - - | - - - | - - - | No | 207766915 | - - - | USA,Canada | No
ML14XC1-036-463A** | CX35-60C+TDR | EL297UH090XV36C | R-410A | 35400 | 15.5 | 13 | - - - | - - - | - - - | No | 213187798 | - - - | USA,Canada | No
ML14XC1-036-463A** | CX35-60C+TDR | EL297UH090XV48C | R-410A | 35200 | 15.5 | 13 | - - - | - - - | - - - | No | 213187799 | - - - | USA,Canada | No
ML14XC1-036-463A** | CX35-60C+TDR | EL297UH110XV48C | R-410A | 35400 | 16 | 13 | - - - | - - - | - - - | No | 213187800 | - - - | USA,Canada | No
ML14XC1-036-463A** | CX35-60C+TDR | EL297UH110XV60C | R-410A | 35600 | 16 | 13 | - - - | - - - | - - - | No | 213187801 | - - - | USA,Canada | No
ML14XC1-036-463A** | CX35-60C+TDR | ML180UH090E60C | R-410A | 35400 | 16 | 13 | - - - | - - - | - - - | No | 207766922 | - - - | USA | No
ML14XC1-036-463A** | CX35-60C+TDR | ML180UH110E60C | R-410A | 35200 | 16 | 13 | - - - | - - - | - - - | No | 207766923 | - - - | USA | No
ML14XC1-036-463A** | CX35-60C+TDR | ML180UH110V60C | R-410A | 35800 | 16 | 13 | - - - | - - - | - - - | No | 207766924 | - - - | USA | No
ML14XC1-036-463A** | CX35-60C+TDR | ML180UH110XE60C | R-410A | 35200 | 16 | 13 | - - - | - - - | - - - | No | 207766925 | - - - | USA | No
ML14XC1-036-463A** | CX35-60C+TDR | ML196UH090XE36C | R-410A | 35200 | 15.5 | 13 | - - - | - - - | - - - | No | 207766926 | - - - | USA,Canada | No
ML14XC1-036-463A** | CX35-60C+TDR | ML196UH090XE48C | R-410A | 35200 | 16 | 13 | - - - | - - - | - - - | No | 207766927 | - - - | USA,Canada | No
ML14XC1-036-463A** | CX35-60C+TDR | ML196UH090XE60C | R-410A | 35400 | 15.5 | 13 | - - - | - - - | - - - | No | 207766928 | - - - | USA,Canada | No
ML14XC1-036-463A** | CX35-60C+TDR | ML296UH090XV48C | R-410A | 35600 | 15.5 | 13 | - - - | - - - | - - - | No | 207766929 | - - - | USA,Canada | No
ML14XC1-036-463A** | CX35-60C+TDR | ML296UH110XV60C | R-410A | 35600 | 16 | 13 | - - - | - - - | - - - | No | 207766930 | - - - | USA,Canada | No
ML14XC1-036-463A** | CX35-60C+TDR | SL280UH080NV60C | R-410A | 35800 | 16 | 13 | - - - | - - - | - - - | No | 207766931 | - - - | USA | No
ML14XC1-036-463A** | CX35-60C+TDR | SL280UH090V60C | R-410A | 35800 | 16 | 13 | - - - | - - - | - - - | No | 207766932 | - - - | USA | No
ML14XC1-036-463A** | CX35-60C+TDR | SL280UH090XV60C | R-410A | 35800 | 16 | 13 | - - - | - - - | - - - | No | 207766933 | - - - | USA | No
ML14XC1-036-463A** | CX35-60C+TDR | SL280UH110V60C | R-410A | 35600 | 15.5 | 13 | - - - | - - - | - - - | No | 207766934 | - - - | USA | No
ML14XC1-036-463A** | CX35-60C+TDR | SL280UH110XV60C | R-410A | 35600 | 15.5 | 13 | - - - | - - - | - - - | No | 207766935 | - - - | USA | No
ML14XC1-036-463A** | CX35-60C+TDR | SLP99UH090XV36C | R-410A | 35400 | 15.5 | 13 | - - - | - - - | - - - | No | 207766936 | - - - | USA,Canada | No
ML14XC1-036-463A** | CX35-60C+TDR | SLP99UH090XV48C | R-410A | 35200 | 15.5 | 13 | - - - | - - - | - - - | No | 207766937 | - - - | USA,Canada | No
ML14XC1-036-463A** | CX35-60C+TDR | SLP99UH110XV60C | R-410A | 35600 | 16 | 13 | - - - | - - - | - - - | No | 207766938 | - - - | USA,Canada | No
ML14XC1-041-230A** | C35-30/36C+TDR+TXV | ML196UH090XE60C | R-410A | 36200 | 15.5 | 12.5 | 34400 | 14.4 | 12.2 | No | 205999025 | North | USA,Canada | No
ML14XC1-041-230A** | C35-36B+TDR+TXV | ML196UH070XE48B | R-410A | 37600 | 16 | 13.5 | 36400 | 14.3 | 12.2 | No | 205998054 | North | USA,Canada | No
ML14XC1-041-230A** | C35-36B+TDR+TXV | ML296UH045XV36B | R-410A | 37200 | 16 | 13 | 36400 | 14.3 | 12 | No | 203759342 | North | USA,Canada | No
ML14XC1-041-230A** | C35-36B+TDR+TXV | SL297UH040NV36B | R-410A | 37000 | 16 | 13 | 36400 | 14.4 | 12.2 | No | 203759346 | North | USA,Canada | No
ML14XC1-041-230A** | C35-36B+TDR+TXV | SLP99UH070XV36B | R-410A | 37600 | 15.5 | 13 | 36400 | 14.3 | 12.2 | No | 205543920 | North | USA,Canada | No
ML14XC1-041-230A** | C35-48B+TDR+TXV | EL297UH045XV36B | R-410A | - - - | - - - | - - - | 36800 | 14.4 | 12.2 | No | 213185404 | North | USA,Canada | No
ML14XC1-041-230A** | C35-48B+TDR+TXV | EL297UH110XV60C | R-410A | - - - | - - - | - - - | 36800 | 14.4 | 12.2 | No | 213183186 | North | USA,Canada | No
ML14XC1-041-230A** | C35-48B+TDR+TXV | ML196UH070XE48B | R-410A | 37800 | 16 | 13.5 | 36600 | 14.3 | 12.2 | No | 205998055 | North | USA,Canada | No
ML14XC1-041-230A** | C35-48B+TDR+TXV | ML296UH045XV36B | R-410A | 37400 | 16 | 13 | 36800 | 14.3 | 12.2 | No | 203759349 | North | USA,Canada | No
ML14XC1-041-230A** | C35-48B+TDR+TXV | SL297UH040NV36B | R-410A | 37200 | 16 | 13 | 36800 | 14.4 | 12.2 | No | 203759354 | North | USA,Canada | No
ML14XC1-041-230A** | C35-48B+TDR+TXV | SLP99UH070XV36B | R-410A | 37800 | 16 | 13 | 36800 | 14.4 | 12.2 | No | 205543921 | North | USA,Canada | No
ML14XC1-041-230A** | C35-48C+TDR+TXV | EL195UH080NE48C | R-410A | 37800 | 16 | 13 | 36200 | 14.7 | 12.2 | No | 201854120 | North | USA,Canada | No
ML14XC1-041-230A** | C35-48C+TDR+TXV | EL195UH100NE60C | R-410A | 37800 | 16 | 13 | 36600 | 15.2 | 12.5 | Yes | 201854121 | North | USA,Canada | No
ML14XC1-041-230A** | C35-48C+TDR+TXV | EL196UH090XE48C | R-410A | 38000 | 16 | 13 | 36600 | 15.2 | 13 | Yes | 201868722 | North | USA,Canada | No
ML14XC1-041-230A** | C35-48C+TDR+TXV | EL196UH110XE60C | R-410A | 37600 | 17 | 13.5 | 37200 | 15.4 | 13 | Yes | 201868723 | North | USA,Canada | No
ML14XC1-041-230A** | C35-48C+TDR+TXV | EL297UH090XE48C | R-410A | - - - | - - - | - - - | 36800 | 14.7 | 12.9 | No | 213500389 | North | USA,Canada | No
ML14XC1-041-230A** | C35-48C+TDR+TXV | EL297UH090XV36C | R-410A | - - - | - - - | - - - | 37000 | 14.7 | 12.2 | No | 213185405 | North | USA,Canada | No
ML14XC1-041-230A** | C35-48C+TDR+TXV | EL297UH090XV48C | R-410A | - - - | - - - | - - - | 37000 | 14.7 | 12.2 | No | 213185406 | North | USA,Canada | No
ML14XC1-041-230A** | C35-48C+TDR+TXV | EL297UH090XV60C | R-410A | - - - | - - - | - - - | 37200 | 14.7 | 12.2 | No | 213185407 | North | USA,Canada | No
ML14XC1-041-230A** | C35-48C+TDR+TXV | EL297UH110XE60C | R-410A | - - - | - - - | - - - | 37000 | 15.4 | 13 | Yes | 213433468 | North | USA,Canada | No
ML14XC1-041-230A** | C35-48C+TDR+TXV | EL297UH110XV48C | R-410A | - - - | - - - | - - - | 37200 | 14.7 | 12.2 | No | 213185050 | North | USA,Canada | No
ML14XC1-041-230A** | C35-48C+TDR+TXV | EL297UH110XV60C | R-410A | - - - | - - - | - - - | 37200 | 14.7 | 12.2 | No | 213183170 | North | USA,Canada | No
ML14XC1-041-230A** | C35-48C+TDR+TXV | ML196UH090XE36C | R-410A | 37800 | 16 | 13.5 | 36600 | 14.7 | 12.2 | No | 205998630 | North | USA,Canada | No
ML14XC1-041-230A** | C35-48C+TDR+TXV | ML196UH090XE48C | R-410A | 38000 | 16 | 13 | 36600 | 15.2 | 13 | Yes | 204505120 | North | USA,Canada | No
ML14XC1-041-230A** | C35-48C+TDR+TXV | ML196UH090XE60C | R-410A | 38000 | 16.5 | 14 | 36800 | 15.4 | 13 | Yes | 205997154 | North | USA,Canada | No
ML14XC1-041-230A** | C35-48C+TDR+TXV | ML196UH110XE60C | R-410A | 37600 | 17 | 13.5 | 37200 | 15.4 | 13 | Yes | 204505121 | North | USA,Canada | No
ML14XC1-041-230A** | C35-48C+TDR+TXV | ML296UH090XV48C | R-410A | 38000 | 16 | 13 | 37200 | 14.7 | 12.2 | No | 203759360 | North | USA,Canada | No
ML14XC1-041-230A** | C35-48C+TDR+TXV | ML296UH110XV60C | R-410A | 38000 | 16 | 13.5 | 37200 | 15.4 | 13 | Yes | 203759361 | North | USA,Canada | No
ML14XC1-041-230A** | C35-48C+TDR+TXV | SL297UH080NV48C | R-410A | 37400 | 16 | 13 | 37200 | 15.2 | 12.5 | Yes | 203759362 | North | USA,Canada | No
ML14XC1-041-230A** | C35-48C+TDR+TXV | SL297UH080NV60C | R-410A | 37600 | 16 | 13 | 37200 | 14.7 | 12.2 | No | 203759363 | North | USA,Canada | No
ML14XC1-041-230A** | C35-48C+TDR+TXV | SLP99UH090XV36C | R-410A | 38000 | 16 | 13 | 37000 | 14.7 | 12.2 | No | 205543922 | North | USA,Canada | No
ML14XC1-041-230A** | C35-48C+TDR+TXV | SLP99UH090XV48C | R-410A | 38000 | 16 | 13 | 37000 | 14.7 | 12.2 | No | 205543923 | North | USA,Canada | No
ML14XC1-041-230A** | C35-48C+TDR+TXV | SLP99UH090XV60C | R-410A | 38000 | 16 | 13 | 37200 | 14.7 | 12.2 | No | 205543925 | North | USA,Canada | No
ML14XC1-041-230A** | C35-48C+TDR+TXV | SLP99UH110XV60C | R-410A | 38500 | 16 | 13.5 | 37200 | 14.7 | 12.2 | No | 205543926 | North | USA,Canada | No
ML14XC1-041-230A** | C35-49C+TDR+TXV | EL195UH080NE48C | R-410A | 38000 | 16 | 13 | 36800 | 15.2 | 12.5 | Yes | 201854122 | North | USA,Canada | No
ML14XC1-041-230A** | C35-49C+TDR+TXV | EL195UH100NE60C | R-410A | 38500 | 16 | 13 | 37200 | 15.2 | 13 | Yes | 201854123 | North | USA,Canada | No
ML14XC1-041-230A** | C35-49C+TDR+TXV | EL196UH090XE48C | R-410A | 38500 | 16 | 13.5 | 37000 | 15.4 | 13 | Yes | 201868724 | North | USA,Canada | No
ML14XC1-041-230A** | C35-49C+TDR+TXV | EL196UH110XE60C | R-410A | 39000 | 16 | 13 | 37400 | 15.4 | 13 | Yes | 201868725 | North | USA,Canada | No
ML14XC1-041-230A** | C35-49C+TDR+TXV | EL297UH090XE48C | R-410A | - - - | - - - | - - - | 37200 | 15.2 | 13 | Yes | 213500390 | North | USA,Canada | No
ML14XC1-041-230A** | C35-49C+TDR+TXV | EL297UH090XV36C | R-410A | - - - | - - - | - - - | 37400 | 15.2 | 12.5 | Yes | 213185408 | North | USA,Canada | No
ML14XC1-041-230A** | C35-49C+TDR+TXV | EL297UH090XV48C | R-410A | - - - | - - - | - - - | 37400 | 15.2 | 12.5 | Yes | 213185409 | North | USA,Canada | No
ML14XC1-041-230A** | C35-49C+TDR+TXV | EL297UH110XE60C | R-410A | - - - | - - - | - - - | 37200 | 15.4 | 13 | Yes | 213433469 | North | USA,Canada | No
ML14XC1-041-230A** | C35-49C+TDR+TXV | EL297UH110XV48C | R-410A | - - - | - - - | - - - | 37600 | 15.2 | 12.5 | Yes | 213185051 | North | USA,Canada | No
ML14XC1-041-230A** | C35-49C+TDR+TXV | EL297UH110XV60C | R-410A | - - - | - - - | - - - | 37600 | 15.2 | 12.5 | Yes | 213182075 | North | USA,Canada | No
ML14XC1-041-230A** | C35-49C+TDR+TXV | ML196UH090XE36C | R-410A | 38000 | 16 | 13.5 | 37000 | 14.7 | 12.2 | No | 205996999 | North | USA,Canada | No
ML14XC1-041-230A** | C35-49C+TDR+TXV | ML196UH090XE48C | R-410A | 38500 | 16 | 13.5 | 37000 | 15.4 | 13 | Yes | 204505122 | North | USA,Canada | No
ML14XC1-041-230A** | C35-49C+TDR+TXV | ML196UH090XE60C | R-410A | 38500 | 16.5 | 14 | 37200 | 15.4 | 13 | Yes | 205997155 | North | USA,Canada | No
ML14XC1-041-230A** | C35-49C+TDR+TXV | ML196UH110XE60C | R-410A | 39000 | 16 | 13 | 37400 | 15.4 | 13 | Yes | 204505123 | North | USA,Canada | No
ML14XC1-041-230A** | C35-49C+TDR+TXV | ML296UH090XV48C | R-410A | 38500 | 16 | 13 | 37800 | 15.2 | 12.5 | Yes | 203759372 | North | USA,Canada | No
ML14XC1-041-230A** | C35-49C+TDR+TXV | ML296UH110XV60C | R-410A | 38500 | 16.5 | 13.5 | 37600 | 15.4 | 13 | Yes | 203759373 | North | USA,Canada | No
ML14XC1-041-230A** | C35-49C+TDR+TXV | SL297UH080NV48C | R-410A | 37800 | 17 | 13 | 37600 | 15.2 | 13 | Yes | 203759375 | North | USA,Canada | No
ML14XC1-041-230A** | C35-49C+TDR+TXV | SLP99UH090XV36C | R-410A | 38500 | 16 | 13 | 37400 | 15.2 | 12.5 | Yes | 205543927 | North | USA,Canada | No
ML14XC1-041-230A** | C35-49C+TDR+TXV | SLP99UH090XV48C | R-410A | 38500 | 16 | 13 | 37400 | 15.2 | 12.5 | Yes | 205543928 | North | USA,Canada | No
ML14XC1-041-230A** | C35-49C+TDR+TXV | SLP99UH090XV60C | R-410A | 39000 | 16 | 13 | 37800 | 14.7 | 12.2 | No | 205543929 | North | USA,Canada | No
ML14XC1-041-230A** | C35-49C+TDR+TXV | SLP99UH110XV60C | R-410A | 39000 | 16 | 13.5 | 37600 | 15.2 | 12.5 | Yes | 205543931 | North | USA,Canada | No
ML14XC1-041-230A** | C35-50/60C+TDR+TXV | EL195UH080NE48C | R-410A | 37200 | 16 | 13 | 36000 | 14.7 | 12.2 | No | 201854124 | North | USA,Canada | No
ML14XC1-041-230A** | C35-50/60C+TDR+TXV | EL195UH100NE60C | R-410A | 37400 | 16 | 13 | 36200 | 14.7 | 12.2 | No | 201854125 | North | USA,Canada | No
ML14XC1-041-230A** | C35-50/60C+TDR+TXV | EL196UH090XE48C | R-410A | 37600 | 16 | 13 | 36000 | 14.7 | 12.2 | No | 201868726 | North | USA,Canada | No
ML14XC1-041-230A** | C35-50/60C+TDR+TXV | EL196UH110XE60C | R-410A | 37400 | 16 | 13 | 36600 | 15.2 | 12.5 | Yes | 201868727 | North | USA,Canada | No
ML14XC1-041-230A** | C35-50/60C+TDR+TXV | EL297UH090XE48C | R-410A | - - - | - - - | - - - | 36200 | 14.7 | 12.2 | No | 213500391 | North | USA,Canada | No
ML14XC1-041-230A** | C35-50/60C+TDR+TXV | EL297UH110XE60C | R-410A | - - - | - - - | - - - | 36400 | 15.2 | 12.5 | Yes | 213433470 | North | USA,Canada | No
ML14XC1-041-230A** | C35-50/60C+TDR+TXV | EL297UH110XV48C | R-410A | - - - | - - - | - - - | 36800 | 14.7 | 12.2 | No | 213185052 | North | USA,Canada | No
ML14XC1-041-230A** | C35-50/60C+TDR+TXV | EL297UH110XV60C | R-410A | - - - | - - - | - - - | 36800 | 14.7 | 12.2 | No | 213183171 | North | USA,Canada | No
ML14XC1-041-230A** | C35-50/60C+TDR+TXV | ML196UH090XE36C | R-410A | 37400 | 15.5 | 12.5 | 36200 | 14.7 | 12.2 | No | 205998631 | North | USA,Canada | No
ML14XC1-041-230A** | C35-50/60C+TDR+TXV | ML196UH090XE48C | R-410A | 37600 | 16 | 13 | 36000 | 14.7 | 12.2 | No | 204505124 | North | USA,Canada | No
ML14XC1-041-230A** | C35-50/60C+TDR+TXV | ML196UH090XE60C | R-410A | 37800 | 16 | 13.5 | 36200 | 14.7 | 12.2 | No | 205999026 | North | USA,Canada | No
ML14XC1-041-230A** | C35-50/60C+TDR+TXV | ML196UH110XE60C | R-410A | 37400 | 16 | 13 | 36600 | 15.2 | 12.5 | Yes | 204505125 | North | USA,Canada | No
ML14XC1-041-230A** | C35-50/60C+TDR+TXV | SLP99UH090XV36C | R-410A | 37600 | 16 | 13 | 36600 | 14.7 | 12.2 | No | 205543932 | North | USA,Canada | No
ML14XC1-041-230A** | C35-50/60C+TDR+TXV | SLP99UH090XV48C | R-410A | 37800 | 16 | 13 | 36800 | 14.7 | 12.2 | No | 205543933 | North | USA,Canada | No
ML14XC1-041-230A** | C35-50/60C+TDR+TXV | SLP99UH090XV60C | R-410A | 37600 | 16 | 13 | 37000 | 14.7 | 12.2 | No | 205543935 | North | USA,Canada | No
ML14XC1-041-230A** | C35-50/60C+TDR+TXV | SLP99UH110XV60C | R-410A | 38000 | 16 | 13 | 36800 | 14.7 | 12.2 | No | 205543936 | North | USA,Canada | No
ML14XC1-041-230A** | C35-60C+TDR+TXV | EL195UH080NE48C | R-410A | 38500 | 16 | 13 | 37800 | 15.2 | 12.5 | Yes | 201854126 | North | USA,Canada | No
ML14XC1-041-230A** | C35-60C+TDR+TXV | EL195UH100NE60C | R-410A | 39000 | 16 | 13 | 37600 | 15.4 | 13 | Yes | 201854127 | North | USA,Canada | No
ML14XC1-041-230A** | C35-60C+TDR+TXV | EL196UH090XE48C | R-410A | 39000 | 17 | 13.5 | 37400 | 15.4 | 13 | Yes | 201868728 | North | USA,Canada | No
ML14XC1-041-230A** | C35-60C+TDR+TXV | EL196UH110XE60C | R-410A | 39500 | 17 | 13.5 | 37800 | 15.6 | 13 | Yes | 201868729 | North | USA,Canada | No
ML14XC1-041-230A** | C35-60C+TDR+TXV | EL297UH090XE48C | R-410A | - - - | - - - | - - - | 37600 | 15.5 | 13 | Yes | 213500392 | North | USA,Canada | No
ML14XC1-041-230A** | C35-60C+TDR+TXV | EL297UH090XV36C | R-410A | - - - | - - - | - - - | 37800 | 15.4 | 12.5 | Yes | 213185410 | North | USA,Canada | No
ML14XC1-041-230A** | C35-60C+TDR+TXV | EL297UH090XV48C | R-410A | - - - | - - - | - - - | 38000 | 15.4 | 13 | Yes | 213185411 | North | USA,Canada | No
ML14XC1-041-230A** | C35-60C+TDR+TXV | EL297UH090XV60C | R-410A | - - - | - - - | - - - | 38000 | 15.2 | 12.5 | Yes | 213185412 | North | USA,Canada | No
ML14XC1-041-230A** | C35-60C+TDR+TXV | EL297UH110XE60C | R-410A | - - - | - - - | - - - | 37800 | 15.6 | 13 | Yes | 213433471 | North | USA,Canada | No
ML14XC1-041-230A** | C35-60C+TDR+TXV | EL297UH110XV60C | R-410A | - - - | - - - | - - - | 37800 | 15.4 | 12.5 | Yes | 213182241 | North | USA,Canada | No
ML14XC1-041-230A** | C35-60C+TDR+TXV | ML196UH090XE36C | R-410A | 38500 | 16.5 | 13.5 | 37600 | 15.2 | 13 | Yes | 205998632 | North | USA,Canada | No
ML14XC1-041-230A** | C35-60C+TDR+TXV | ML196UH090XE48C | R-410A | 39000 | 17 | 13.5 | 37400 | 15.4 | 13 | Yes | 204505126 | North | USA,Canada | No
ML14XC1-041-230A** | C35-60C+TDR+TXV | ML196UH090XE60C | R-410A | 39000 | 16.5 | 14 | 37600 | 15.6 | 13 | Yes | 205999027 | North | USA,Canada | No
ML14XC1-041-230A** | C35-60C+TDR+TXV | ML196UH110XE60C | R-410A | 39500 | 17 | 13.5 | 37800 | 15.6 | 13 | Yes | 204505127 | North | USA,Canada | No
ML14XC1-041-230A** | C35-60C+TDR+TXV | ML296UH090XV48C | R-410A | 39000 | 17 | 13.5 | 38000 | 15.4 | 13 | Yes | 203759388 | North | USA,Canada | No
ML14XC1-041-230A** | C35-60C+TDR+TXV | ML296UH110XV60C | R-410A | 39000 | 16.5 | 14 | 38000 | 15.6 | 13 | Yes | 203759389 | North | USA,Canada | No
ML14XC1-041-230A** | C35-60C+TDR+TXV | SL297UH080NV48C | R-410A | 38500 | 17 | 14 | 38000 | 15.4 | 13 | Yes | 203759395 | North | USA,Canada | No
ML14XC1-041-230A** | C35-60C+TDR+TXV | SL297UH080NV60C | R-410A | 38500 | 17 | 13 | 38000 | 15.4 | 13 | Yes | 203759396 | North | USA,Canada | No
ML14XC1-041-230A** | C35-60C+TDR+TXV | SLP99UH090XV36C | R-410A | 39000 | 16 | 13.5 | 37800 | 15.4 | 12.5 | Yes | 205543937 | North | USA,Canada | No
ML14XC1-041-230A** | C35-60C+TDR+TXV | SLP99UH090XV48C | R-410A | 39000 | 17 | 13.5 | 38000 | 15.4 | 13 | Yes | 205541649 | North | USA,Canada | No
ML14XC1-041-230A** | C35-60C+TDR+TXV | SLP99UH090XV60C | R-410A | 39500 | 16 | 13.5 | 38000 | 15.2 | 12.5 | Yes | 205543939 | North | USA,Canada | No
ML14XC1-041-230A** | C35-60C+TDR+TXV | SLP99UH110XV60C | R-410A | 39500 | 17 | 13.5 | 38000 | 15.4 | 13 | Yes | 205543940 | North | USA,Canada | No
ML14XC1-041-230A** | C35-60D+TDR+TXV | ML196UH135XE60D | R-410A | 39000 | 17 | 14 | 37400 | 15.4 | 13 | Yes | 205998334 | North | USA,Canada | No
ML14XC1-041-230A** | CBA25UHE-042-230 | - - - | R-410A | - - - | - - - | - - - | 35600 | 14.7 | 12.2 | No | 212510754 | North | USA,Canada | No
ML14XC1-041-230A** | CBA25UHV-042-230 | - - - | R-410A | 38000 | 16.5 | 13.5 | 37000 | 15.4 | 13 | Yes | 202540554 | North | USA,Canada | No
ML14XC1-041-230A** | CBA25UHV-048-230 | - - - | R-410A | 38500 | 16.5 | 13.5 | 37400 | 15.4 | 13 | Yes | 202540555 | North | USA,Canada | No
ML14XC1-041-230A** | CBA27UHE-048-230+TDR | - - - | R-410A | 38500 | 16 | 13 | 37400 | 15.8 | 13 | Yes | 10259425 | North | USA,Canada | No
ML14XC1-041-230A** | CBA38MV-048-230+TDR | - - - | R-410A | 38000 | 17 | 14 | 37800 | 15.6 | 13 | Yes | 201851069 | North | USA,Canada | No
ML14XC1-041-230A** | CBK45UHET-042-230 | - - - | R-410A | - - - | - - - | - - - | 35600 | 14.4 | 12.2 | No | 214860679 | North | USA,Canada | No
ML14XC1-041-230A** | CBK45UHVT-042-230 | - - - | R-410A | - - - | - - - | - - - | 37000 | 15.4 | 13 | Yes | 214860469 | North | USA,Canada | No
ML14XC1-041-230A** | CBK45UHVT-048-230 | - - - | R-410A | - - - | - - - | - - - | 37400 | 15.4 | 13 | Yes | 214860470 | North | USA,Canada | No
ML14XC1-041-230A** | CBK47UHET-048-230 | - - - | R-410A | - - - | - - - | - - - | 37400 | 15.4 | 13 | Yes | 214860447 | North | USA,Canada | No
ML14XC1-041-230A** | CH23-41+TDR+TXV | ML196UH090XE36C | R-410A | 36400 | 15.5 | 12.5 | 34400 | 14.3 | 12 | No | 205998634 | North | USA,Canada | No
ML14XC1-041-230A** | CH23-41+TDR+TXV | ML196UH090XE60C | R-410A | 36800 | 16 | 13.5 | 34600 | 14.7 | 12.2 | No | 205997157 | North | USA,Canada | No
ML14XC1-041-230A** | CH23-41+TDR+TXV | ML196UH135XE60D | R-410A | 37200 | 16 | 13.5 | 34800 | 14.7 | 12.2 | No | 205998336 | North | USA,Canada | No
ML14XC1-041-230A** | CH23-51+TDR+TXV | ML196UH090XE36C | R-410A | 36600 | 15.5 | 12.5 | 34600 | 14.4 | 12 | No | 205997000 | North | USA,Canada | No
ML14XC1-041-230A** | CH23-51+TDR+TXV | ML196UH090XE60C | R-410A | 37000 | 16 | 13.5 | 34800 | 14.7 | 12.2 | No | 205997158 | North | USA,Canada | No
ML14XC1-041-230A** | CH23-51+TDR+TXV | ML196UH135XE60D | R-410A | 37400 | 16 | 13.5 | 35000 | 14.7 | 12.2 | No | 205998337 | North | USA,Canada | No
ML14XC1-041-230A** | CH23-65+TDR+TXV | ML196UH070XE48B | R-410A | 37200 | 16 | 13.5 | 34800 | 14.4 | 12 | No | 205998059 | North | USA,Canada | No
ML14XC1-041-230A** | CH23-65+TDR+TXV | ML196UH090XE36C | R-410A | 37000 | 15.5 | 12.5 | 35200 | 14.4 | 12.2 | No | 205998635 | North | USA,Canada | No
ML14XC1-041-230A** | CH23-65+TDR+TXV | ML196UH090XE60C | R-410A | 37400 | 16 | 13.5 | 35200 | 14.7 | 12.2 | No | 205997159 | North | USA,Canada | No
ML14XC1-041-230A** | CH23-65+TDR+TXV | ML196UH135XE60D | R-410A | 37800 | 16.5 | 14 | 35600 | 14.7 | 12.2 | No | 205998338 | North | USA,Canada | No
ML14XC1-041-230A** | CH23-68+TDR+TXV | ML196UH070XE48B | R-410A | 38500 | 16.5 | 14 | 36200 | 14.7 | 12.2 | No | 205998060 | North | USA,Canada | No
ML14XC1-041-230A** | CH23-68+TDR+TXV | ML196UH090XE36C | R-410A | 38500 | 16 | 14 | 36600 | 14.7 | 12.2 | No | 205998636 | North | USA,Canada | No
ML14XC1-041-230A** | CH23-68+TDR+TXV | ML196UH090XE60C | R-410A | 38500 | 16.5 | 14 | 36600 | 15.4 | 13 | Yes | 205997160 | North | USA,Canada | No
ML14XC1-041-230A** | CH23-68+TDR+TXV | ML196UH135XE60D | R-410A | 39000 | 17 | 14 | 37000 | 15.4 | 13 | Yes | 205998339 | North | USA,Canada | No
ML14XC1-041-230A** | CHX35-36C+TDR | ML196UH090XE36C | R-410A | 36200 | 15.5 | 12.5 | 34800 | 14.4 | 12.2 | No | 205998641 | North | USA,Canada | No
ML14XC1-041-230A** | CHX35-36C+TDR | ML196UH090XE60C | R-410A | 36600 | 15.5 | 12.5 | 35000 | 14.7 | 12.2 | No | 205999032 | North | USA,Canada | No
ML14XC1-041-230A** | CHX35-42B+TDR | EL297UH045XV36B | R-410A | - - - | - - - | - - - | 37400 | 14.4 | 12.2 | No | 213185292 | North | USA,Canada | No
ML14XC1-041-230A** | CHX35-42B+TDR | EL297UH110XV60C | R-410A | - - - | - - - | - - - | 37400 | 14.4 | 12.2 | No | 213183184 | North | USA,Canada | No
ML14XC1-041-230A** | CHX35-42B+TDR | ML196UH070XE48B | R-410A | 38500 | 16 | 13.5 | 37200 | 14.4 | 12.2 | No | 205998069 | North | USA,Canada | No
ML14XC1-041-230A** | CHX35-42B+TDR | ML296UH045XV36B | R-410A | 38000 | 16 | 13 | 37400 | 14.4 | 12.2 | No | 202842439 | North | USA,Canada | No
ML14XC1-041-230A** | CHX35-42B+TDR | SL297UH040NV36B | R-410A | 38000 | 16 | 13 | 37600 | 14.7 | 12.2 | No | 202190630 | North | USA,Canada | No
ML14XC1-041-230A** | CHX35-42B+TDR | SLP99UH070XV36B | R-410A | 38500 | 16 | 13 | 37400 | 14.7 | 12.2 | No | 205542922 | North | USA,Canada | No
ML14XC1-041-230A** | CHX35-42C+TDR | EL195UH080NE48C | R-410A | 37800 | 16 | 13 | 36400 | 14.7 | 12.2 | No | 202190415 | North | USA,Canada | No
ML14XC1-041-230A** | CHX35-42C+TDR | EL195UH100NE60C | R-410A | 37800 | 16 | 13 | 36600 | 14.7 | 12.2 | No | 202190417 | North | USA,Canada | No
ML14XC1-041-230A** | CHX35-42C+TDR | EL196UH090XE48C | R-410A | 38000 | 16 | 13 | 36600 | 15.4 | 13 | Yes | 202190821 | North | USA,Canada | No
ML14XC1-041-230A** | CHX35-42C+TDR | EL196UH110XE60C | R-410A | 37800 | 17 | 13.5 | 37000 | 15.2 | 13 | Yes | 202190822 | North | USA,Canada | No
ML14XC1-041-230A** | CHX35-42C+TDR | EL297UH090XE48C | R-410A | - - - | - - - | - - - | 36600 | 15.1 | 12.5 | No | 213500192 | North | USA,Canada | No
ML14XC1-041-230A** | CHX35-42C+TDR | EL297UH090XV36C | R-410A | - - - | - - - | - - - | 37000 | 14.7 | 12.2 | No | 213185248 | North | USA,Canada | No
ML14XC1-041-230A** | CHX35-42C+TDR | EL297UH090XV48C | R-410A | - - - | - - - | - - - | 37200 | 14.7 | 12.2 | No | 213185249 | North | USA,Canada | No
ML14XC1-041-230A** | CHX35-42C+TDR | EL297UH090XV60C | R-410A | - - - | - - - | - - - | 37400 | 14.7 | 12.2 | No | 213185250 | North | USA,Canada | No
ML14XC1-041-230A** | CHX35-42C+TDR | EL297UH110XE60C | R-410A | - - - | - - - | - - - | 36800 | 15.2 | 12.5 | Yes | 213433551 | North | USA,Canada | No
ML14XC1-041-230A** | CHX35-42C+TDR | EL297UH110XV48C | R-410A | - - - | - - - | - - - | 37200 | 14.7 | 12.2 | No | 213185251 | North | USA,Canada | No
ML14XC1-041-230A** | CHX35-42C+TDR | EL297UH110XV60C | R-410A | - - - | - - - | - - - | 37000 | 14.7 | 12.2 | No | 213183181 | North | USA,Canada | No
ML14XC1-041-230A** | CHX35-42C+TDR | ML196UH090XE36C | R-410A | 37800 | 16 | 13.5 | 36600 | 14.7 | 12.2 | No | 205998642 | North | USA,Canada | No
ML14XC1-041-230A** | CHX35-42C+TDR | ML196UH090XE48C | R-410A | 38000 | 16 | 13 | 36600 | 15.4 | 13 | Yes | 204505144 | North | USA,Canada | No
ML14XC1-041-230A** | CHX35-42C+TDR | ML196UH090XE60C | R-410A | 38000 | 16.5 | 13.5 | 36600 | 15.2 | 12.5 | Yes | 205999033 | North | USA,Canada | No
ML14XC1-041-230A** | CHX35-42C+TDR | ML196UH110XE60C | R-410A | 37800 | 17 | 13.5 | 37000 | 15.2 | 13 | Yes | 204505145 | North | USA,Canada | No
ML14XC1-041-230A** | CHX35-42C+TDR | ML296UH090XV48C | R-410A | 38000 | 16 | 13 | 37400 | 14.7 | 12.2 | No | 202842414 | North | USA,Canada | No
ML14XC1-041-230A** | CHX35-42C+TDR | ML296UH110XV60C | R-410A | 38000 | 16 | 13.5 | 37400 | 15.2 | 13 | Yes | 202850269 | North | USA,Canada | No
ML14XC1-041-230A** | CHX35-42C+TDR | SL297UH080NV48C | R-410A | 37600 | 16 | 13 | 37200 | 14.7 | 12.2 | No | 202190610 | North | USA,Canada | No
ML14XC1-041-230A** | CHX35-42C+TDR | SL297UH080NV60C | R-410A | 37800 | 16 | 13 | 37400 | 14.7 | 12.2 | No | 202190620 | North | USA,Canada | No
ML14XC1-041-230A** | CHX35-42C+TDR | SLP99UH090XV36C | R-410A | 38000 | 16 | 13 | 37000 | 14.7 | 12.2 | No | 205542923 | North | USA,Canada | No
ML14XC1-041-230A** | CHX35-42C+TDR | SLP99UH090XV48C | R-410A | 38000 | 16 | 13 | 37200 | 14.7 | 12.2 | No | 205542925 | North | USA,Canada | No
ML14XC1-041-230A** | CHX35-42C+TDR | SLP99UH090XV60C | R-410A | 38000 | 16 | 13 | 37400 | 14.7 | 12.2 | No | 205542926 | North | USA,Canada | No
ML14XC1-041-230A** | CHX35-42C+TDR | SLP99UH110XV60C | R-410A | 38500 | 16 | 13.5 | 37200 | 14.7 | 12.2 | No | 205542928 | North | USA,Canada | No
ML14XC1-041-230A** | CHX35-48B+TDR | SL297UH040NV36B | R-410A | 37000 | 16 | 13 | 36400 | 14.4 | 12.2 | No | 202190631 | North | USA,Canada | No
ML14XC1-041-230A** | CHX35-48C+TDR | EL195UH080NE48C | R-410A | 37400 | 16 | 13 | 36400 | 14.7 | 12.2 | No | 202190419 | North | USA,Canada | No
ML14XC1-041-230A** | CHX35-48C+TDR | EL195UH100NE60C | R-410A | 37800 | 16 | 13 | 36400 | 14.7 | 12.2 | No | 202190421 | North | USA,Canada | No
ML14XC1-041-230A** | CHX35-48C+TDR | EL196UH090XE48C | R-410A | 37800 | 16 | 13 | 36200 | 14.7 | 12.2 | No | 202190823 | North | USA,Canada | No
ML14XC1-041-230A** | CHX35-48C+TDR | EL196UH110XE60C | R-410A | 38000 | 16 | 13 | 36600 | 14.7 | 12.2 | No | 202190824 | North | USA,Canada | No
ML14XC1-041-230A** | CHX35-48C+TDR | EL297UH090XV36C | R-410A | - - - | - - - | - - - | 36800 | 14.7 | 12.2 | No | 213185252 | North | USA,Canada | No
ML14XC1-041-230A** | CHX35-48C+TDR | EL297UH090XV48C | R-410A | - - - | - - - | - - - | 36800 | 14.7 | 12.2 | No | 213185253 | North | USA,Canada | No
ML14XC1-041-230A** | CHX35-48C+TDR | EL297UH110XE60C | R-410A | - - - | - - - | - - - | 36400 | 14.7 | 12.2 | No | 213434251 | North | USA,Canada | No
ML14XC1-041-230A** | CHX35-48C+TDR | EL297UH110XV48C | R-410A | - - - | - - - | - - - | 36800 | 14.7 | 12.2 | No | 213185254 | North | USA,Canada | No
ML14XC1-041-230A** | CHX35-48C+TDR | EL297UH110XV60C | R-410A | - - - | - - - | - - - | 36800 | 14.7 | 12.2 | No | 213183182 | North | USA,Canada | No
ML14XC1-041-230A** | CHX35-48C+TDR | ML196UH090XE36C | R-410A | 37400 | 15.5 | 12.5 | 36200 | 14.7 | 12.2 | No | 205998643 | North | USA,Canada | No
ML14XC1-041-230A** | CHX35-48C+TDR | ML196UH090XE48C | R-410A | 37800 | 16 | 13 | 36200 | 14.7 | 12.2 | No | 204505146 | North | USA,Canada | No
ML14XC1-041-230A** | CHX35-48C+TDR | ML196UH090XE60C | R-410A | 37800 | 16 | 13.5 | 36400 | 15.2 | 12.5 | Yes | 205999034 | North | USA,Canada | No
ML14XC1-041-230A** | CHX35-48C+TDR | ML196UH110XE60C | R-410A | 38000 | 16 | 13 | 36600 | 14.7 | 12.2 | No | 204505147 | North | USA,Canada | No
ML14XC1-041-230A** | CHX35-48C+TDR | ML296UH090XV48C | R-410A | 37800 | 16 | 13 | 37000 | 14.7 | 12.2 | No | 202842415 | North | USA,Canada | No
ML14XC1-041-230A** | CHX35-48C+TDR | SL297UH080NV48C | R-410A | 37400 | 16 | 13 | 37000 | 14.7 | 12.2 | No | 202190611 | North | USA,Canada | No
ML14XC1-041-230A** | CHX35-48C+TDR | SLP99UH090XV36C | R-410A | 37800 | 16 | 13 | 36800 | 14.7 | 12.2 | No | 205542929 | North | USA,Canada | No
ML14XC1-041-230A** | CHX35-48C+TDR | SLP99UH090XV48C | R-410A | 38000 | 16 | 13 | 36800 | 14.7 | 12.2 | No | 205542931 | North | USA,Canada | No
ML14XC1-041-230A** | CHX35-48C+TDR | SLP99UH090XV60C | R-410A | 37800 | 16 | 13 | 37200 | 14.7 | 12.2 | No | 205542932 | North | USA,Canada | No
ML14XC1-041-230A** | CHX35-48C+TDR | SLP99UH110XV60C | R-410A | 38000 | 16 | 13 | 37000 | 14.7 | 12.2 | No | 205542933 | North | USA,Canada | No
ML14XC1-041-230A** | CHX35-51/61C+TDR | - - - | R-410A | 38500 | 15.5 | 12.5 | 36800 | 13.8 | 11.7 | No | 202189168 | North | USA,Canada | No
ML14XC1-041-230A** | CHX35-51/61C+TDR | EL195UH080NE48C | R-410A | 38000 | 16 | 13 | 36800 | 15.2 | 12.5 | Yes | 202190423 | North | USA,Canada | No
ML14XC1-041-230A** | CHX35-51/61C+TDR | EL195UH100NE60C | R-410A | 38500 | 16 | 13 | 37000 | 15.2 | 12.5 | Yes | 202190424 | North | USA,Canada | No
ML14XC1-041-230A** | CHX35-51/61C+TDR | EL196UH090XE48C | R-410A | 38500 | 16 | 13 | 37200 | 15.4 | 13 | Yes | 202190825 | North | USA,Canada | No
ML14XC1-041-230A** | CHX35-51/61C+TDR | EL196UH110XE60C | R-410A | 39000 | 16 | 13 | 37400 | 15.4 | 13 | Yes | 202190826 | North | USA,Canada | No
ML14XC1-041-230A** | CHX35-51/61C+TDR | EL297UH090XE48C | R-410A | - - - | - - - | - - - | 37200 | 15.2 | 13 | Yes | 213500193 | North | USA,Canada | No
ML14XC1-041-230A** | CHX35-51/61C+TDR | EL297UH110XE60C | R-410A | - - - | - - - | - - - | 37200 | 15.4 | 13 | Yes | 213433552 | North | USA,Canada | No
ML14XC1-041-230A** | CHX35-51/61C+TDR | EL297UH110XV48C | R-410A | - - - | - - - | - - - | 37600 | 14.7 | 12.2 | No | 213185255 | North | USA,Canada | No
ML14XC1-041-230A** | CHX35-51/61C+TDR | EL297UH110XV60C | R-410A | - - - | - - - | - - - | 37600 | 14.7 | 12.2 | No | 213183183 | North | USA,Canada | No
ML14XC1-041-230A** | CHX35-51/61C+TDR | ML196UH090XE36C | R-410A | 38000 | 16 | 13.5 | 37000 | 14.7 | 12.2 | No | 205998644 | North | USA,Canada | No
ML14XC1-041-230A** | CHX35-51/61C+TDR | ML196UH090XE48C | R-410A | 38500 | 16 | 13 | 37200 | 15.4 | 13 | Yes | 204505148 | North | USA,Canada | No
ML14XC1-041-230A** | CHX35-51/61C+TDR | ML196UH090XE60C | R-410A | 38500 | 16.5 | 14 | 37200 | 15.4 | 13 | Yes | 205999035 | North | USA,Canada | No
ML14XC1-041-230A** | CHX35-51/61C+TDR | ML196UH110XE60C | R-410A | 39000 | 16 | 13 | 37400 | 15.4 | 13 | Yes | 204505149 | North | USA,Canada | No
ML14XC1-041-230A** | CHX35-51/61C+TDR | SLP99UH090XV36C | R-410A | 38500 | 16 | 13 | 37400 | 14.7 | 12.2 | No | 205542934 | North | USA,Canada | No
ML14XC1-041-230A** | CHX35-51/61C+TDR | SLP99UH090XV48C | R-410A | 38500 | 16 | 13 | 37600 | 15.2 | 12.5 | Yes | 205542935 | North | USA,Canada | No
ML14XC1-041-230A** | CHX35-51/61C+TDR | SLP99UH090XV60C | R-410A | 39000 | 16 | 13 | 37800 | 14.7 | 12.2 | No | 205542937 | North | USA,Canada | No
ML14XC1-041-230A** | CHX35-51/61C+TDR | SLP99UH110XV60C | R-410A | 38500 | 16 | 13 | 37600 | 14.7 | 12.2 | No | 205542938 | North | USA,Canada | No
ML14XC1-041-230A** | CHX35-60D+TDR | ML196UH135XE60D | R-410A | 39000 | 17 | 14 | 37200 | 15.2 | 13 | Yes | 205998341 | North | USA,Canada | No
ML14XC1-041-230A** | CK40CT-30/36C-0+TDR | ML196UH090XE60C | R-410A | - - - | - - - | - - - | 34400 | 14.4 | 12.2 | No | 214626588 | North | USA,Canada | No
ML14XC1-041-230A** | CK40CT-36B-0+TDR | ML196UH070XE48B | R-410A | - - - | - - - | - - - | 36400 | 14.3 | 12.2 | No | 214626593 | North | USA,Canada | No
ML14XC1-041-230A** | CK40CT-36B-0+TDR | ML296UH045XV36B | R-410A | - - - | - - - | - - - | 36400 | 14.3 | 12 | No | 214626594 | North | USA,Canada | No
ML14XC1-041-230A** | CK40CT-36B-0+TDR | SL297UH040NV36B | R-410A | - - - | - - - | - - - | 36400 | 14.4 | 12.2 | No | 214626598 | North | USA,Canada | No
ML14XC1-041-230A** | CK40CT-36B-0+TDR | SLP99UH070XV36B | R-410A | - - - | - - - | - - - | 36400 | 14.3 | 12.2 | No | 214626599 | North | USA,Canada | No
ML14XC1-041-230A** | CK40CT-48B-0+TDR | EL297UH045XV36B | R-410A | - - - | - - - | - - - | 36800 | 14.4 | 12.2 | No | 214626601 | North | USA,Canada | No
ML14XC1-041-230A** | CK40CT-48B-0+TDR | EL297UH110XV60C | R-410A | - - - | - - - | - - - | 36800 | 14.4 | 12.2 | No | 214626602 | North | USA,Canada | No
ML14XC1-041-230A** | CK40CT-48B-0+TDR | ML196UH070XE48B | R-410A | - - - | - - - | - - - | 36600 | 14.3 | 12.2 | No | 214626605 | North | USA,Canada | No
ML14XC1-041-230A** | CK40CT-48B-0+TDR | ML296UH045XV36B | R-410A | - - - | - - - | - - - | 36800 | 14.3 | 12.2 | No | 214626606 | North | USA,Canada | No
ML14XC1-041-230A** | CK40CT-48B-0+TDR | SL297UH040NV36B | R-410A | - - - | - - - | - - - | 36800 | 14.4 | 12.2 | No | 214626610 | North | USA,Canada | No
ML14XC1-041-230A** | CK40CT-48B-0+TDR | SLP99UH070XV36B | R-410A | - - - | - - - | - - - | 36800 | 14.4 | 12.2 | No | 214626611 | North | USA,Canada | No
ML14XC1-041-230A** | CK40CT-48C-0+TDR | EL195UH080NE48C | R-410A | - - - | - - - | - - - | 36200 | 14.7 | 12.2 | No | 214626612 | North | USA,Canada | No
ML14XC1-041-230A** | CK40CT-48C-0+TDR | EL195UH100NE60C | R-410A | - - - | - - - | - - - | 36600 | 15.2 | 12.5 | Yes | 214638349 | North | USA,Canada | No
ML14XC1-041-230A** | CK40CT-48C-0+TDR | EL196UH090XE48C | R-410A | - - - | - - - | - - - | 36600 | 15.2 | 13 | Yes | 214638350 | North | USA,Canada | No
ML14XC1-041-230A** | CK40CT-48C-0+TDR | EL196UH110XE60C | R-410A | - - - | - - - | - - - | 37200 | 15.4 | 13 | Yes | 214638351 | North | USA,Canada | No
ML14XC1-041-230A** | CK40CT-48C-0+TDR | EL297UH090XE48C | R-410A | - - - | - - - | - - - | 36800 | 14.7 | 12.9 | No | 214626613 | North | USA,Canada | No
ML14XC1-041-230A** | CK40CT-48C-0+TDR | EL297UH090XV36C | R-410A | - - - | - - - | - - - | 37000 | 14.7 | 12.2 | No | 214626614 | North | USA,Canada | No
ML14XC1-041-230A** | CK40CT-48C-0+TDR | EL297UH090XV48C | R-410A | - - - | - - - | - - - | 37000 | 14.7 | 12.2 | No | 214626615 | North | USA,Canada | No
ML14XC1-041-230A** | CK40CT-48C-0+TDR | EL297UH090XV60C | R-410A | - - - | - - - | - - - | 37200 | 14.7 | 12.2 | No | 214626616 | North | USA,Canada | No
ML14XC1-041-230A** | CK40CT-48C-0+TDR | EL297UH110XE60C | R-410A | - - - | - - - | - - - | 37000 | 15.4 | 13 | Yes | 214638355 | North | USA,Canada | No
ML14XC1-041-230A** | CK40CT-48C-0+TDR | EL297UH110XV48C | R-410A | - - - | - - - | - - - | 37200 | 14.7 | 12.2 | No | 214626617 | North | USA,Canada | No
ML14XC1-041-230A** | CK40CT-48C-0+TDR | EL297UH110XV60C | R-410A | - - - | - - - | - - - | 37000 | 14.7 | 12.2 | No | 214626618 | North | USA,Canada | No
ML14XC1-041-230A** | CK40CT-48C-0+TDR | ML196UH090XE36C | R-410A | - - - | - - - | - - - | 36600 | 14.7 | 12.2 | No | 214626619 | North | USA,Canada | No
ML14XC1-041-230A** | CK40CT-48C-0+TDR | ML196UH090XE48C | R-410A | - - - | - - - | - - - | 36600 | 15.2 | 13 | Yes | 214638362 | North | USA,Canada | No
ML14XC1-041-230A** | CK40CT-48C-0+TDR | ML196UH090XE60C | R-410A | - - - | - - - | - - - | 36800 | 15.4 | 13 | Yes | 214638363 | North | USA,Canada | No
ML14XC1-041-230A** | CK40CT-48C-0+TDR | ML196UH110XE60C | R-410A | - - - | - - - | - - - | 37200 | 15.4 | 13 | Yes | 214638364 | North | USA,Canada | No
ML14XC1-041-230A** | CK40CT-48C-0+TDR | ML296UH090XV48C | R-410A | - - - | - - - | - - - | 37200 | 14.7 | 12.2 | No | 214626620 | North | USA,Canada | No
ML14XC1-041-230A** | CK40CT-48C-0+TDR | ML296UH110XV60C | R-410A | - - - | - - - | - - - | 37200 | 15.4 | 13 | Yes | 214638365 | North | USA,Canada | No
ML14XC1-041-230A** | CK40CT-48C-0+TDR | SL297UH080NV48C | R-410A | - - - | - - - | - - - | 37200 | 15.2 | 12.5 | Yes | 214638370 | North | USA,Canada | No
ML14XC1-041-230A** | CK40CT-48C-0+TDR | SL297UH080NV60C | R-410A | - - - | - - - | - - - | 37200 | 14.7 | 12.2 | No | 214626623 | North | USA,Canada | No
ML14XC1-041-230A** | CK40CT-48C-0+TDR | SLP99UH090XV36C | R-410A | - - - | - - - | - - - | 37000 | 14.7 | 12.2 | No | 214626624 | North | USA,Canada | No
ML14XC1-041-230A** | CK40CT-48C-0+TDR | SLP99UH090XV48C | R-410A | - - - | - - - | - - - | 37000 | 14.7 | 12.2 | No | 214626625 | North | USA,Canada | No
ML14XC1-041-230A** | CK40CT-48C-0+TDR | SLP99UH090XV60C | R-410A | - - - | - - - | - - - | 37200 | 14.7 | 12.2 | No | 214626626 | North | USA,Canada | No
ML14XC1-041-230A** | CK40CT-48C-0+TDR | SLP99UH110XV60C | R-410A | - - - | - - - | - - - | 37200 | 14.7 | 12.2 | No | 214626627 | North | USA,Canada | No
ML14XC1-041-230A** | CK40CT-49C-0+TDR | - - - | R-410A | - - - | - - - | - - - | 36600 | 13.8 | 11.7 | No | 214626628 | North | USA,Canada | No
ML14XC1-041-230A** | CK40CT-49C-0+TDR | EL195UH080NE48C | R-410A | - - - | - - - | - - - | 36800 | 15.2 | 12.5 | Yes | 214638372 | North | USA,Canada | No
ML14XC1-041-230A** | CK40CT-49C-0+TDR | EL195UH100NE60C | R-410A | - - - | - - - | - - - | 37200 | 15.2 | 13 | Yes | 214638373 | North | USA,Canada | No
ML14XC1-041-230A** | CK40CT-49C-0+TDR | EL196UH090XE48C | R-410A | - - - | - - - | - - - | 37000 | 15.4 | 13 | Yes | 214638374 | North | USA,Canada | No
ML14XC1-041-230A** | CK40CT-49C-0+TDR | EL196UH110XE60C | R-410A | - - - | - - - | - - - | 37400 | 15.4 | 13 | Yes | 214638375 | North | USA,Canada | No
ML14XC1-041-230A** | CK40CT-49C-0+TDR | EL297UH090XE48C | R-410A | - - - | - - - | - - - | 37200 | 15.2 | 13 | Yes | 214638379 | North | USA,Canada | No
ML14XC1-041-230A** | CK40CT-49C-0+TDR | EL297UH090XV36C | R-410A | - - - | - - - | - - - | 37400 | 15.2 | 12.5 | Yes | 214638380 | North | USA,Canada | No
ML14XC1-041-230A** | CK40CT-49C-0+TDR | EL297UH090XV48C | R-410A | - - - | - - - | - - - | 37400 | 15.2 | 12.5 | Yes | 214638381 | North | USA,Canada | No
ML14XC1-041-230A** | CK40CT-49C-0+TDR | EL297UH110XE60C | R-410A | - - - | - - - | - - - | 37200 | 15.4 | 13 | Yes | 214638382 | North | USA,Canada | No
ML14XC1-041-230A** | CK40CT-49C-0+TDR | EL297UH110XV48C | R-410A | - - - | - - - | - - - | 37600 | 15.2 | 12.5 | Yes | 214638383 | North | USA,Canada | No
ML14XC1-041-230A** | CK40CT-49C-0+TDR | EL297UH110XV60C | R-410A | - - - | - - - | - - - | 37400 | 15.2 | 12.5 | Yes | 214638384 | North | USA,Canada | No
ML14XC1-041-230A** | CK40CT-49C-0+TDR | ML196UH090XE36C | R-410A | - - - | - - - | - - - | 37000 | 14.7 | 12.2 | No | 214626629 | North | USA,Canada | No
ML14XC1-041-230A** | CK40CT-49C-0+TDR | ML196UH090XE48C | R-410A | - - - | - - - | - - - | 37000 | 15.4 | 13 | Yes | 214638392 | North | USA,Canada | No
ML14XC1-041-230A** | CK40CT-49C-0+TDR | ML196UH090XE60C | R-410A | - - - | - - - | - - - | 37200 | 15.4 | 13 | Yes | 214638393 | North | USA,Canada | No
ML14XC1-041-230A** | CK40CT-49C-0+TDR | ML196UH110XE60C | R-410A | - - - | - - - | - - - | 37400 | 15.4 | 13 | Yes | 214638394 | North | USA,Canada | No
ML14XC1-041-230A** | CK40CT-49C-0+TDR | ML296UH090XV48C | R-410A | - - - | - - - | - - - | 37800 | 15.2 | 12.5 | Yes | 214638395 | North | USA,Canada | No
ML14XC1-041-230A** | CK40CT-49C-0+TDR | ML296UH110XV60C | R-410A | - - - | - - - | - - - | 37600 | 15.4 | 13 | Yes | 214638396 | North | USA,Canada | No
ML14XC1-041-230A** | CK40CT-49C-0+TDR | SL297UH080NV48C | R-410A | - - - | - - - | - - - | 37600 | 15.2 | 13 | Yes | 214638401 | North | USA,Canada | No
ML14XC1-041-230A** | CK40CT-49C-0+TDR | SLP99UH090XV36C | R-410A | - - - | - - - | - - - | 37400 | 15.2 | 12.5 | Yes | 214638402 | North | USA,Canada | No
ML14XC1-041-230A** | CK40CT-49C-0+TDR | SLP99UH090XV48C | R-410A | - - - | - - - | - - - | 37400 | 15.2 | 12.5 | Yes | 214638403 | North | USA,Canada | No
ML14XC1-041-230A** | CK40CT-49C-0+TDR | SLP99UH090XV60C | R-410A | - - - | - - - | - - - | 37800 | 14.7 | 12.2 | No | 214626630 | North | USA,Canada | No
ML14XC1-041-230A** | CK40CT-49C-0+TDR | SLP99UH110XV60C | R-410A | - - - | - - - | - - - | 37600 | 15.2 | 12.5 | Yes | 214638404 | North | USA,Canada | No
ML14XC1-041-230A** | CK40CT-50/60C-0+TDR | EL195UH080NE48C | R-410A | - - - | - - - | - - - | 36000 | 14.7 | 12.2 | No | 214626632 | North | USA,Canada | No
ML14XC1-041-230A** | CK40CT-50/60C-0+TDR | EL195UH100NE60C | R-410A | - - - | - - - | - - - | 36200 | 14.7 | 12.2 | No | 214626633 | North | USA,Canada | No
ML14XC1-041-230A** | CK40CT-50/60C-0+TDR | EL196UH090XE48C | R-410A | - - - | - - - | - - - | 36000 | 14.7 | 12.2 | No | 214626634 | North | USA,Canada | No
ML14XC1-041-230A** | CK40CT-50/60C-0+TDR | EL196UH110XE60C | R-410A | - - - | - - - | - - - | 36600 | 15.2 | 12.5 | Yes | 214638405 | North | USA,Canada | No
ML14XC1-041-230A** | CK40CT-50/60C-0+TDR | EL297UH090XE48C | R-410A | - - - | - - - | - - - | 36200 | 14.7 | 12.2 | No | 214626635 | North | USA,Canada | No
ML14XC1-041-230A** | CK40CT-50/60C-0+TDR | EL297UH110XE60C | R-410A | - - - | - - - | - - - | 36400 | 15.2 | 12.5 | Yes | 214638409 | North | USA,Canada | No
ML14XC1-041-230A** | CK40CT-50/60C-0+TDR | EL297UH110XV48C | R-410A | - - - | - - - | - - - | 36800 | 14.7 | 12.2 | No | 214626636 | North | USA,Canada | No
ML14XC1-041-230A** | CK40CT-50/60C-0+TDR | EL297UH110XV60C | R-410A | - - - | - - - | - - - | 36800 | 14.7 | 12.2 | No | 214626637 | North | USA,Canada | No
ML14XC1-041-230A** | CK40CT-50/60C-0+TDR | ML196UH090XE36C | R-410A | - - - | - - - | - - - | 36200 | 14.7 | 12.2 | No | 214626642 | North | USA,Canada | No
ML14XC1-041-230A** | CK40CT-50/60C-0+TDR | ML196UH090XE48C | R-410A | - - - | - - - | - - - | 36000 | 14.7 | 12.2 | No | 214626643 | North | USA,Canada | No
ML14XC1-041-230A** | CK40CT-50/60C-0+TDR | ML196UH090XE60C | R-410A | - - - | - - - | - - - | 36200 | 14.7 | 12.2 | No | 214626644 | North | USA,Canada | No
ML14XC1-041-230A** | CK40CT-50/60C-0+TDR | ML196UH110XE60C | R-410A | - - - | - - - | - - - | 36600 | 15.2 | 12.5 | Yes | 214638412 | North | USA,Canada | No
ML14XC1-041-230A** | CK40CT-50/60C-0+TDR | SLP99UH090XV36C | R-410A | - - - | - - - | - - - | 36600 | 14.7 | 12.2 | No | 214626645 | North | USA,Canada | No
ML14XC1-041-230A** | CK40CT-50/60C-0+TDR | SLP99UH090XV48C | R-410A | - - - | - - - | - - - | 36800 | 14.7 | 12.2 | No | 214626646 | North | USA,Canada | No
ML14XC1-041-230A** | CK40CT-50/60C-0+TDR | SLP99UH090XV60C | R-410A | - - - | - - - | - - - | 37000 | 14.7 | 12.2 | No | 214626647 | North | USA,Canada | No
ML14XC1-041-230A** | CK40CT-50/60C-0+TDR | SLP99UH110XV60C | R-410A | - - - | - - - | - - - | 36800 | 14.7 | 12.2 | No | 214626648 | North | USA,Canada | No
ML14XC1-041-230A** | CK40CT-60C-0+TDR | EL195UH080NE48C | R-410A | - - - | - - - | - - - | 37800 | 15.2 | 12.5 | Yes | 214638414 | North | USA,Canada | No
ML14XC1-041-230A** | CK40CT-60C-0+TDR | EL195UH100NE60C | R-410A | - - - | - - - | - - - | 37600 | 15.4 | 13 | Yes | 214638415 | North | USA,Canada | No
ML14XC1-041-230A** | CK40CT-60C-0+TDR | EL196UH090XE48C | R-410A | - - - | - - - | - - - | 37400 | 15.4 | 13 | Yes | 214638416 | North | USA,Canada | No
ML14XC1-041-230A** | CK40CT-60C-0+TDR | EL196UH110XE60C | R-410A | - - - | - - - | - - - | 37800 | 15.6 | 13 | Yes | 214638417 | North | USA,Canada | No
ML14XC1-041-230A** | CK40CT-60C-0+TDR | EL297UH090XE48C | R-410A | - - - | - - - | - - - | 37600 | 15.5 | 13 | Yes | 214638421 | North | USA,Canada | No
ML14XC1-041-230A** | CK40CT-60C-0+TDR | EL297UH090XV36C | R-410A | - - - | - - - | - - - | 37800 | 15.4 | 12.5 | Yes | 214638422 | North | USA,Canada | No
ML14XC1-041-230A** | CK40CT-60C-0+TDR | EL297UH090XV48C | R-410A | - - - | - - - | - - - | 38000 | 15.4 | 13 | Yes | 214638423 | North | USA,Canada | No
ML14XC1-041-230A** | CK40CT-60C-0+TDR | EL297UH090XV60C | R-410A | - - - | - - - | - - - | 38000 | 15.2 | 12.5 | Yes | 214638424 | North | USA,Canada | No
ML14XC1-041-230A** | CK40CT-60C-0+TDR | EL297UH110XE60C | R-410A | - - - | - - - | - - - | 37800 | 15.6 | 13 | Yes | 214638425 | North | USA,Canada | No
ML14XC1-041-230A** | CK40CT-60C-0+TDR | EL297UH110XV60C | R-410A | - - - | - - - | - - - | 37800 | 15.4 | 12.5 | Yes | 214638426 | North | USA,Canada | No
ML14XC1-041-230A** | CK40CT-60C-0+TDR | ML196UH090XE36C | R-410A | - - - | - - - | - - - | 37600 | 15.2 | 13 | Yes | 214638433 | North | USA,Canada | No
ML14XC1-041-230A** | CK40CT-60C-0+TDR | ML196UH090XE48C | R-410A | - - - | - - - | - - - | 37400 | 15.4 | 13 | Yes | 214638434 | North | USA,Canada | No
ML14XC1-041-230A** | CK40CT-60C-0+TDR | ML196UH090XE60C | R-410A | - - - | - - - | - - - | 37600 | 15.6 | 13 | Yes | 214638435 | North | USA,Canada | No
ML14XC1-041-230A** | CK40CT-60C-0+TDR | ML196UH110XE60C | R-410A | - - - | - - - | - - - | 37800 | 15.6 | 13 | Yes | 214638436 | North | USA,Canada | No
ML14XC1-041-230A** | CK40CT-60C-0+TDR | ML296UH090XV48C | R-410A | - - - | - - - | - - - | 38000 | 15.4 | 13 | Yes | 214638437 | North | USA,Canada | No
ML14XC1-041-230A** | CK40CT-60C-0+TDR | ML296UH110XV60C | R-410A | - - - | - - - | - - - | 38000 | 15.6 | 13 | Yes | 214638438 | North | USA,Canada | No
ML14XC1-041-230A** | CK40CT-60C-0+TDR | SL297UH080NV48C | R-410A | - - - | - - - | - - - | 38000 | 15.4 | 13 | Yes | 214638443 | North | USA,Canada | No
ML14XC1-041-230A** | CK40CT-60C-0+TDR | SL297UH080NV60C | R-410A | - - - | - - - | - - - | 38000 | 15.4 | 13 | Yes | 214638444 | North | USA,Canada | No
ML14XC1-041-230A** | CK40CT-60C-0+TDR | SLP99UH090XV36C | R-410A | - - - | - - - | - - - | 37800 | 15.4 | 12.5 | Yes | 214638445 | North | USA,Canada | No
ML14XC1-041-230A** | CK40CT-60C-0+TDR | SLP99UH090XV48C | R-410A | - - - | - - - | - - - | 38000 | 15.4 | 13 | Yes | 214638446 | North | USA,Canada | No
ML14XC1-041-230A** | CK40CT-60C-0+TDR | SLP99UH090XV60C | R-410A | - - - | - - - | - - - | 38000 | 15.2 | 12.5 | Yes | 214638447 | North | USA,Canada | No
ML14XC1-041-230A** | CK40CT-60C-0+TDR | SLP99UH110XV60C | R-410A | - - - | - - - | - - - | 38000 | 15.4 | 13 | Yes | 214638448 | North | USA,Canada | No
ML14XC1-041-230A** | CK40CT-60D-0+TDR | ML196UH135XE60D | R-410A | - - - | - - - | - - - | 37400 | 15.4 | 13 | Yes | 214638449 | North | USA,Canada | No
ML14XC1-041-230A** | CK40DT-30/36C-0+TDR | ML196DF110XE60C | R-410A | - - - | - - - | - - - | 36000 | 14.4 | 12 | No | 214626651 | North | USA,Canada | No
ML14XC1-041-230A** | CK40DT-42B-0+TDR | EL297DF070XV48B | R-410A | - - - | - - - | - - - | 36000 | 13.4 | 11.5 | No | 214626653 | North | USA,Canada | No
ML14XC1-041-230A** | CK40DT-42B-0+TDR | ML196DF070XE48B | R-410A | - - - | - - - | - - - | 36000 | 13.8 | 12 | No | 214626655 | North | USA,Canada | No
ML14XC1-041-230A** | CK40DT-42B-0+TDR | SLP99DF070XV36B | R-410A | - - - | - - - | - - - | 36000 | 13.8 | 12 | No | 214626658 | North | USA,Canada | No
ML14XC1-041-230A** | CK40DT-48C-0+TDR | EL297DF090XV60C | R-410A | - - - | - - - | - - - | 36600 | 13.8 | 12 | No | 214626660 | North | USA,Canada | No
ML14XC1-041-230A** | CK40DT-48C-0+TDR | EL297DF110XV60C | R-410A | - - - | - - - | - - - | 36600 | 14.3 | 12 | No | 214626661 | North | USA,Canada | No
ML14XC1-041-230A** | CK40DT-48C-0+TDR | ML196DF110XE60C | R-410A | - - - | - - - | - - - | 36800 | 14.7 | 12.5 | No | 214626664 | North | USA,Canada | No
ML14XC1-041-230A** | CK40DT-48C-0+TDR | SLP99DF090XV48C | R-410A | - - - | - - - | - - - | 36600 | 13.8 | 12 | No | 214626667 | North | USA,Canada | No
ML14XC1-041-230A** | CK40DT-48C-0+TDR | SLP99DF090XV60C | R-410A | - - - | - - - | - - - | 36600 | 13.8 | 12 | No | 214626668 | North | USA,Canada | No
ML14XC1-041-230A** | CK40DT-48C-0+TDR | SLP99DF110XV60C | R-410A | - - - | - - - | - - - | 36600 | 14.3 | 12 | No | 214626669 | North | USA,Canada | No
ML14XC1-041-230A** | CK40DT-50/60C-0+TDR | EL297DF090XE48C | R-410A | - - - | - - - | - - - | 36200 | 14.7 | 12.5 | No | 214626671 | North | USA,Canada | No
ML14XC1-041-230A** | CK40DT-50/60C-0+TDR | EL297DF090XV60C | R-410A | - - - | - - - | - - - | 37000 | 14.4 | 12 | No | 214626672 | North | USA,Canada | No
ML14XC1-041-230A** | CK40DT-50/60C-0+TDR | EL297DF110XV60C | R-410A | - - - | - - - | - - - | 37000 | 14.4 | 12 | No | 214626673 | North | USA,Canada | No
ML14XC1-041-230A** | CK40DT-50/60C-0+TDR | ML196DF090XE48C | R-410A | - - - | - - - | - - - | 36800 | 14.7 | 12.5 | No | 214626676 | North | USA,Canada | No
ML14XC1-041-230A** | CK40DT-50/60C-0+TDR | ML196DF110XE60C | R-410A | - - - | - - - | - - - | 36800 | 14.7 | 12.5 | No | 214626677 | North | USA,Canada | No
ML14XC1-041-230A** | CK40DT-50/60C-0+TDR | ML296DF090XV60C | R-410A | - - - | - - - | - - - | 37000 | 14.7 | 12.5 | No | 214626678 | North | USA,Canada | No
ML14XC1-041-230A** | CK40DT-50/60C-0+TDR | SLP99DF090XV48C | R-410A | - - - | - - - | - - - | 36800 | 14.4 | 12 | No | 214626681 | North | USA,Canada | No
ML14XC1-041-230A** | CK40DT-50/60C-0+TDR | SLP99DF090XV60C | R-410A | - - - | - - - | - - - | 37000 | 14.4 | 12 | No | 214626682 | North | USA,Canada | No
ML14XC1-041-230A** | CK40DT-50/60C-0+TDR | SLP99DF110XV60C | R-410A | - - - | - - - | - - - | 37000 | 14.4 | 12 | No | 214626683 | North | USA,Canada | No
ML14XC1-041-230A** | CK40HT-36C-0+TDR | ML196UH090XE36C | R-410A | - - - | - - - | - - - | 34800 | 14.4 | 12.2 | No | 214626693 | North | USA,Canada | No
ML14XC1-041-230A** | CK40HT-36C-0+TDR | ML196UH090XE60C | R-410A | - - - | - - - | - - - | 35000 | 14.7 | 12.2 | No | 214626694 | North | USA,Canada | No
ML14XC1-041-230A** | CK40HT-42B-0+TDR | EL297UH045XV36B | R-410A | - - - | - - - | - - - | 37400 | 14.4 | 12.2 | No | 214626695 | North | USA,Canada | No
ML14XC1-041-230A** | CK40HT-42B-0+TDR | EL297UH110XV60C | R-410A | - - - | - - - | - - - | 37400 | 14.4 | 12.2 | No | 214626696 | North | USA,Canada | No
ML14XC1-041-230A** | CK40HT-42B-0+TDR | ML196UH070XE48B | R-410A | - - - | - - - | - - - | 37200 | 14.4 | 12.2 | No | 214626698 | North | USA,Canada | No
ML14XC1-041-230A** | CK40HT-42B-0+TDR | ML296UH045XV36B | R-410A | - - - | - - - | - - - | 37400 | 14.4 | 12.2 | No | 214626699 | North | USA,Canada | No
ML14XC1-041-230A** | CK40HT-42B-0+TDR | SL297UH040NV36B | R-410A | - - - | - - - | - - - | 37600 | 14.7 | 12.2 | No | 214626703 | North | USA,Canada | No
ML14XC1-041-230A** | CK40HT-42B-0+TDR | SLP99UH070XV36B | R-410A | - - - | - - - | - - - | 37400 | 14.7 | 12.2 | No | 214626704 | North | USA,Canada | No
ML14XC1-041-230A** | CK40HT-42C-0+TDR | EL195UH080NE48C | R-410A | - - - | - - - | - - - | 36400 | 14.7 | 12.2 | No | 214626705 | North | USA,Canada | No
ML14XC1-041-230A** | CK40HT-42C-0+TDR | EL195UH100NE60C | R-410A | - - - | - - - | - - - | 36600 | 14.7 | 12.2 | No | 214626706 | North | USA,Canada | No
ML14XC1-041-230A** | CK40HT-42C-0+TDR | EL196UH090XE48C | R-410A | - - - | - - - | - - - | 36600 | 15.4 | 13 | Yes | 214638458 | North | USA,Canada | No
ML14XC1-041-230A** | CK40HT-42C-0+TDR | EL196UH110XE60C | R-410A | - - - | - - - | - - - | 37000 | 15.2 | 13 | Yes | 214638459 | North | USA,Canada | No
ML14XC1-041-230A** | CK40HT-42C-0+TDR | EL297UH090XE48C | R-410A | - - - | - - - | - - - | 36600 | 15.1 | 12.5 | No | 214626707 | North | USA,Canada | No
ML14XC1-041-230A** | CK40HT-42C-0+TDR | EL297UH090XV36C | R-410A | - - - | - - - | - - - | 37000 | 14.7 | 12.2 | No | 214626708 | North | USA,Canada | No
ML14XC1-041-230A** | CK40HT-42C-0+TDR | EL297UH090XV48C | R-410A | - - - | - - - | - - - | 37200 | 14.7 | 12.2 | No | 214626709 | North | USA,Canada | No
ML14XC1-041-230A** | CK40HT-42C-0+TDR | EL297UH090XV60C | R-410A | - - - | - - - | - - - | 37400 | 14.7 | 12.2 | No | 214626710 | North | USA,Canada | No
ML14XC1-041-230A** | CK40HT-42C-0+TDR | EL297UH110XE60C | R-410A | - - - | - - - | - - - | 36800 | 15.2 | 12.5 | Yes | 214638463 | North | USA,Canada | No
ML14XC1-041-230A** | CK40HT-42C-0+TDR | EL297UH110XV48C | R-410A | - - - | - - - | - - - | 37200 | 14.7 | 12.2 | No | 214626711 | North | USA,Canada | No
ML14XC1-041-230A** | CK40HT-42C-0+TDR | EL297UH110XV60C | R-410A | - - - | - - - | - - - | 37000 | 14.7 | 12.2 | No | 214626712 | North | USA,Canada | No
ML14XC1-041-230A** | CK40HT-42C-0+TDR | ML196UH090XE36C | R-410A | - - - | - - - | - - - | 36600 | 14.7 | 12.2 | No | 214626713 | North | USA,Canada | No
ML14XC1-041-230A** | CK40HT-42C-0+TDR | ML196UH090XE48C | R-410A | - - - | - - - | - - - | 36600 | 15.4 | 13 | Yes | 214638469 | North | USA,Canada | No
ML14XC1-041-230A** | CK40HT-42C-0+TDR | ML196UH090XE60C | R-410A | - - - | - - - | - - - | 36600 | 15.2 | 12.5 | Yes | 214638470 | North | USA,Canada | No
ML14XC1-041-230A** | CK40HT-42C-0+TDR | ML196UH110XE60C | R-410A | - - - | - - - | - - - | 37000 | 15.2 | 13 | Yes | 214638471 | North | USA,Canada | No
ML14XC1-041-230A** | CK40HT-42C-0+TDR | ML296UH090XV48C | R-410A | - - - | - - - | - - - | 37400 | 14.7 | 12.2 | No | 214626714 | North | USA,Canada | No
ML14XC1-041-230A** | CK40HT-42C-0+TDR | ML296UH110XV60C | R-410A | - - - | - - - | - - - | 37400 | 15.2 | 13 | Yes | 214638472 | North | USA,Canada | No
ML14XC1-041-230A** | CK40HT-42C-0+TDR | SL297UH080NV48C | R-410A | - - - | - - - | - - - | 37200 | 14.7 | 12.2 | No | 214626717 | North | USA,Canada | No
ML14XC1-041-230A** | CK40HT-42C-0+TDR | SL297UH080NV60C | R-410A | - - - | - - - | - - - | 37400 | 14.7 | 12.2 | No | 214626718 | North | USA,Canada | No
ML14XC1-041-230A** | CK40HT-42C-0+TDR | SLP99UH090XV36C | R-410A | - - - | - - - | - - - | 37000 | 14.7 | 12.2 | No | 214626719 | North | USA,Canada | No
ML14XC1-041-230A** | CK40HT-42C-0+TDR | SLP99UH090XV48C | R-410A | - - - | - - - | - - - | 37200 | 14.7 | 12.2 | No | 214626720 | North | USA,Canada | No
ML14XC1-041-230A** | CK40HT-42C-0+TDR | SLP99UH090XV60C | R-410A | - - - | - - - | - - - | 37400 | 14.7 | 12.2 | No | 214626721 | North | USA,Canada | No
ML14XC1-041-230A** | CK40HT-42C-0+TDR | SLP99UH110XV60C | R-410A | - - - | - - - | - - - | 37200 | 14.7 | 12.2 | No | 214626722 | North | USA,Canada | No
ML14XC1-041-230A** | CK40HT-48B-0+TDR | SL297UH040NV36B | R-410A | - - - | - - - | - - - | 36400 | 14.4 | 12.2 | No | 214626726 | North | USA,Canada | No
ML14XC1-041-230A** | CK40HT-48C-0+TDR | EL195UH080NE48C | R-410A | - - - | - - - | - - - | 36400 | 14.7 | 12.2 | No | 214626727 | North | USA,Canada | No
ML14XC1-041-230A** | CK40HT-48C-0+TDR | EL195UH100NE60C | R-410A | - - - | - - - | - - - | 36400 | 14.7 | 12.2 | No | 214626728 | North | USA,Canada | No
ML14XC1-041-230A** | CK40HT-48C-0+TDR | EL196UH090XE48C | R-410A | - - - | - - - | - - - | 36200 | 14.7 | 12.2 | No | 214626729 | North | USA,Canada | No
ML14XC1-041-230A** | CK40HT-48C-0+TDR | EL196UH110XE60C | R-410A | - - - | - - - | - - - | 36600 | 14.7 | 12.2 | No | 214626730 | North | USA,Canada | No
ML14XC1-041-230A** | CK40HT-48C-0+TDR | EL297UH090XV36C | R-410A | - - - | - - - | - - - | 36800 | 14.7 | 12.2 | No | 214626731 | North | USA,Canada | No
ML14XC1-041-230A** | CK40HT-48C-0+TDR | EL297UH090XV48C | R-410A | - - - | - - - | - - - | 36800 | 14.7 | 12.2 | No | 214626732 | North | USA,Canada | No
ML14XC1-041-230A** | CK40HT-48C-0+TDR | EL297UH110XE60C | R-410A | - - - | - - - | - - - | 36400 | 14.7 | 12.2 | No | 214626733 | North | USA,Canada | No
ML14XC1-041-230A** | CK40HT-48C-0+TDR | EL297UH110XV48C | R-410A | - - - | - - - | - - - | 36800 | 14.7 | 12.2 | No | 214626734 | North | USA,Canada | No
ML14XC1-041-230A** | CK40HT-48C-0+TDR | EL297UH110XV60C | R-410A | - - - | - - - | - - - | 36800 | 14.7 | 12.2 | No | 214626735 | North | USA,Canada | No
ML14XC1-041-230A** | CK40HT-48C-0+TDR | ML196UH090XE36C | R-410A | - - - | - - - | - - - | 36200 | 14.7 | 12.2 | No | 214626738 | North | USA,Canada | No
ML14XC1-041-230A** | CK40HT-48C-0+TDR | ML196UH090XE48C | R-410A | - - - | - - - | - - - | 36200 | 14.7 | 12.2 | No | 214626739 | North | USA,Canada | No
ML14XC1-041-230A** | CK40HT-48C-0+TDR | ML196UH090XE60C | R-410A | - - - | - - - | - - - | 36400 | 15.2 | 12.5 | Yes | 214638483 | North | USA,Canada | No
ML14XC1-041-230A** | CK40HT-48C-0+TDR | ML196UH110XE60C | R-410A | - - - | - - - | - - - | 36600 | 14.7 | 12.2 | No | 214626740 | North | USA,Canada | No
ML14XC1-041-230A** | CK40HT-48C-0+TDR | ML296UH090XV48C | R-410A | - - - | - - - | - - - | 37000 | 14.7 | 12.2 | No | 214626741 | North | USA,Canada | No
ML14XC1-041-230A** | CK40HT-48C-0+TDR | SL297UH080NV48C | R-410A | - - - | - - - | - - - | 37000 | 14.7 | 12.2 | No | 214626745 | North | USA,Canada | No
ML14XC1-041-230A** | CK40HT-48C-0+TDR | SLP99UH090XV36C | R-410A | - - - | - - - | - - - | 36800 | 14.7 | 12.2 | No | 214626746 | North | USA,Canada | No
ML14XC1-041-230A** | CK40HT-48C-0+TDR | SLP99UH090XV48C | R-410A | - - - | - - - | - - - | 36800 | 14.7 | 12.2 | No | 214626747 | North | USA,Canada | No
ML14XC1-041-230A** | CK40HT-48C-0+TDR | SLP99UH090XV60C | R-410A | - - - | - - - | - - - | 37200 | 14.7 | 12.2 | No | 214626748 | North | USA,Canada | No
ML14XC1-041-230A** | CK40HT-48C-0+TDR | SLP99UH110XV60C | R-410A | - - - | - - - | - - - | 37000 | 14.7 | 12.2 | No | 214626749 | North | USA,Canada | No
ML14XC1-041-230A** | CK40HT-51/61C-0+TDR | - - - | R-410A | - - - | - - - | - - - | 36800 | 13.8 | 11.7 | No | 214626750 | North | USA,Canada | No
ML14XC1-041-230A** | CK40HT-51/61C-0+TDR | EL195UH080NE48C | R-410A | - - - | - - - | - - - | 36800 | 15.2 | 12.5 | Yes | 214638484 | North | USA,Canada | No
ML14XC1-041-230A** | CK40HT-51/61C-0+TDR | EL195UH100NE60C | R-410A | - - - | - - - | - - - | 37000 | 15.2 | 12.5 | Yes | 214638485 | North | USA,Canada | No
ML14XC1-041-230A** | CK40HT-51/61C-0+TDR | EL196UH090XE48C | R-410A | - - - | - - - | - - - | 37200 | 15.4 | 13 | Yes | 214638486 | North | USA,Canada | No
ML14XC1-041-230A** | CK40HT-51/61C-0+TDR | EL196UH110XE60C | R-410A | - - - | - - - | - - - | 37400 | 15.4 | 13 | Yes | 214638487 | North | USA,Canada | No
ML14XC1-041-230A** | CK40HT-51/61C-0+TDR | EL297UH090XE48C | R-410A | - - - | - - - | - - - | 37200 | 15.2 | 13 | Yes | 214638491 | North | USA,Canada | No
ML14XC1-041-230A** | CK40HT-51/61C-0+TDR | EL297UH110XE60C | R-410A | - - - | - - - | - - - | 37200 | 15.4 | 13 | Yes | 214717360 | North | USA,Canada | No
ML14XC1-041-230A** | CK40HT-51/61C-0+TDR | EL297UH110XV48C | R-410A | - - - | - - - | - - - | 37600 | 14.7 | 12.2 | No | 214626751 | North | USA,Canada | No
ML14XC1-041-230A** | CK40HT-51/61C-0+TDR | EL297UH110XV60C | R-410A | - - - | - - - | - - - | 37600 | 14.7 | 12.2 | No | 214626752 | North | USA,Canada | No
ML14XC1-041-230A** | CK40HT-51/61C-0+TDR | ML196UH090XE36C | R-410A | - - - | - - - | - - - | 37000 | 14.7 | 12.2 | No | 214626753 | North | USA,Canada | No
ML14XC1-041-230A** | CK40HT-51/61C-0+TDR | ML196UH090XE48C | R-410A | - - - | - - - | - - - | 37200 | 15.4 | 13 | Yes | 214717366 | North | USA,Canada | No
ML14XC1-041-230A** | CK40HT-51/61C-0+TDR | ML196UH090XE60C | R-410A | - - - | - - - | - - - | 37200 | 15.4 | 13 | Yes | 214717367 | North | USA,Canada | No
ML14XC1-041-230A** | CK40HT-51/61C-0+TDR | ML196UH110XE60C | R-410A | - - - | - - - | - - - | 37400 | 15.4 | 13 | Yes | 214717368 | North | USA,Canada | No
ML14XC1-041-230A** | CK40HT-51/61C-0+TDR | SLP99UH090XV36C | R-410A | - - - | - - - | - - - | 37400 | 14.7 | 12.2 | No | 214626754 | North | USA,Canada | No
ML14XC1-041-230A** | CK40HT-51/61C-0+TDR | SLP99UH090XV48C | R-410A | - - - | - - - | - - - | 37600 | 15.2 | 12.5 | Yes | 214717369 | North | USA,Canada | No
ML14XC1-041-230A** | CK40HT-51/61C-0+TDR | SLP99UH090XV60C | R-410A | - - - | - - - | - - - | 37800 | 14.7 | 12.2 | No | 214626755 | North | USA,Canada | No
ML14XC1-041-230A** | CK40HT-51/61C-0+TDR | SLP99UH110XV60C | R-410A | - - - | - - - | - - - | 37600 | 14.7 | 12.2 | No | 214626756 | North | USA,Canada | No
ML14XC1-041-230A** | CK40HT-60D-0+TDR | ML196UH135XE60D | R-410A | - - - | - - - | - - - | 37200 | 15.2 | 13 | Yes | 214717370 | North | USA,Canada | No
ML14XC1-041-230A** | CRX35-30/36C+TDR | ML196DF110XE60C | R-410A | - - - | - - - | - - - | 36000 | 14.4 | 12 | No | 213180759 | North | USA,Canada | No
ML14XC1-041-230A** | CRX35-42B+TDR | EL297DF070XV48B | R-410A | - - - | - - - | - - - | 36000 | 13.4 | 11.5 | No | 213187073 | North | USA,Canada | No
ML14XC1-041-230A** | CRX35-42B+TDR | ML196DF070XE48B | R-410A | - - - | - - - | - - - | 36000 | 13.8 | 12 | No | 213180764 | North | USA,Canada | No
ML14XC1-041-230A** | CRX35-42B+TDR | SLP99DF070XV36B | R-410A | - - - | - - - | - - - | 36000 | 13.8 | 12 | No | 213180767 | North | USA,Canada | No
ML14XC1-041-230A** | CRX35-48C+TDR | EL297DF090XV60C | R-410A | - - - | - - - | - - - | 36600 | 13.8 | 12 | No | 213187074 | North | USA,Canada | No
ML14XC1-041-230A** | CRX35-48C+TDR | EL297DF110XV60C | R-410A | - - - | - - - | - - - | 36600 | 14.3 | 12 | No | 213187075 | North | USA,Canada | No
ML14XC1-041-230A** | CRX35-48C+TDR | ML196DF110XE60C | R-410A | - - - | - - - | - - - | 36800 | 14.7 | 12.5 | No | 213180773 | North | USA,Canada | No
ML14XC1-041-230A** | CRX35-48C+TDR | SLP99DF090XV48C | R-410A | - - - | - - - | - - - | 36600 | 13.8 | 12 | No | 213180776 | North | USA,Canada | No
ML14XC1-041-230A** | CRX35-48C+TDR | SLP99DF090XV60C | R-410A | - - - | - - - | - - - | 36600 | 13.8 | 12 | No | 213180777 | North | USA,Canada | No
ML14XC1-041-230A** | CRX35-48C+TDR | SLP99DF110XV60C | R-410A | - - - | - - - | - - - | 36600 | 14.3 | 12 | No | 213180778 | North | USA,Canada | No
ML14XC1-041-230A** | CRX35-50/60C+TDR | EL297DF090XE48C | R-410A | - - - | - - - | - - - | 36200 | 14.7 | 12.5 | No | 213500099 | North | USA,Canada | No
ML14XC1-041-230A** | CRX35-50/60C+TDR | EL297DF090XV60C | R-410A | - - - | - - - | - - - | 37000 | 14.4 | 12 | No | 213187076 | North | USA,Canada | No
ML14XC1-041-230A** | CRX35-50/60C+TDR | EL297DF110XV60C | R-410A | - - - | - - - | - - - | 37000 | 14.4 | 12 | No | 213187077 | North | USA,Canada | No
ML14XC1-041-230A** | CRX35-50/60C+TDR | ML196DF090XE48C | R-410A | - - - | - - - | - - - | 36800 | 14.7 | 12.5 | No | 213180787 | North | USA,Canada | No
ML14XC1-041-230A** | CRX35-50/60C+TDR | ML196DF110XE60C | R-410A | - - - | - - - | - - - | 36800 | 14.7 | 12.5 | No | 213180788 | North | USA,Canada | No
ML14XC1-041-230A** | CRX35-50/60C+TDR | ML296DF090XV60C | R-410A | - - - | - - - | - - - | 37000 | 14.7 | 12.5 | No | 213180789 | North | USA,Canada | No
ML14XC1-041-230A** | CRX35-50/60C+TDR | SLP99DF090XV48C | R-410A | - - - | - - - | - - - | 36800 | 14.4 | 12 | No | 213180793 | North | USA,Canada | No
ML14XC1-041-230A** | CRX35-50/60C+TDR | SLP99DF090XV60C | R-410A | - - - | - - - | - - - | 37000 | 14.4 | 12 | No | 213180794 | North | USA,Canada | No
ML14XC1-041-230A** | CRX35-50/60C+TDR | SLP99DF110XV60C | R-410A | - - - | - - - | - - - | 37000 | 14.4 | 12 | No | 213180795 | North | USA,Canada | No
ML14XC1-041-230A** | CX35-30/36C+TDR | ML196UH090XE60C | R-410A | 36200 | 15.5 | 12.5 | 34400 | 14.4 | 12.2 | No | 205999036 | North | USA,Canada | No
ML14XC1-041-230A** | CX35-36B+TDR | ML196UH070XE48B | R-410A | 37600 | 16 | 13.5 | 36400 | 14.3 | 12.2 | No | 205998073 | North | USA,Canada | No
ML14XC1-041-230A** | CX35-36B+TDR | ML296UH045XV36B | R-410A | 37200 | 16 | 13 | 36400 | 14.3 | 12 | No | 202842155 | North | USA,Canada | No
ML14XC1-041-230A** | CX35-36B+TDR | SL297UH040NV36B | R-410A | 37000 | 16 | 13 | 36400 | 14.4 | 12.2 | No | 201856714 | North | USA,Canada | No
ML14XC1-041-230A** | CX35-36B+TDR | SLP99UH070XV36B | R-410A | 37600 | 15.5 | 13 | 36400 | 14.3 | 12.2 | No | 205542140 | North | USA,Canada | No
ML14XC1-041-230A** | CX35-48B+TDR | EL297UH045XV36B | R-410A | - - - | - - - | - - - | 36800 | 14.4 | 12.2 | No | 213185213 | North | USA,Canada | No
ML14XC1-041-230A** | CX35-48B+TDR | EL297UH110XV60C | R-410A | - - - | - - - | - - - | 36800 | 14.4 | 12.2 | No | 213183178 | North | USA,Canada | No
ML14XC1-041-230A** | CX35-48B+TDR | ML196UH070XE48B | R-410A | 37800 | 16 | 13.5 | 36600 | 14.3 | 12.2 | No | 205998074 | North | USA,Canada | No
ML14XC1-041-230A** | CX35-48B+TDR | ML296UH045XV36B | R-410A | 37400 | 16 | 13 | 36800 | 14.3 | 12.2 | No | 202842156 | North | USA,Canada | No
ML14XC1-041-230A** | CX35-48B+TDR | SL297UH040NV36B | R-410A | 37200 | 16 | 13 | 36800 | 14.4 | 12.2 | No | 201856715 | North | USA,Canada | No
ML14XC1-041-230A** | CX35-48B+TDR | SLP99UH070XV36B | R-410A | 37800 | 16 | 13 | 36800 | 14.4 | 12.2 | No | 205542142 | North | USA,Canada | No
ML14XC1-041-230A** | CX35-48C+TDR | EL195UH080NE48C | R-410A | 37400 | 16 | 13 | 36200 | 14.7 | 12.2 | No | 201854140 | North | USA,Canada | No
ML14XC1-041-230A** | CX35-48C+TDR | EL195UH100NE60C | R-410A | 37800 | 16 | 13 | 36600 | 15.2 | 12.5 | Yes | 201854141 | North | USA,Canada | No
ML14XC1-041-230A** | CX35-48C+TDR | EL196UH090XE48C | R-410A | 38000 | 16 | 13 | 36600 | 15.2 | 13 | Yes | 201868744 | North | USA,Canada | No
ML14XC1-041-230A** | CX35-48C+TDR | EL196UH110XE60C | R-410A | 37600 | 17 | 13.5 | 37200 | 15.4 | 13 | Yes | 201868745 | North | USA,Canada | No
ML14XC1-041-230A** | CX35-48C+TDR | EL297UH090XE48C | R-410A | - - - | - - - | - - - | 36800 | 14.7 | 12.9 | No | 213500359 | North | USA,Canada | No
ML14XC1-041-230A** | CX35-48C+TDR | EL297UH090XV36C | R-410A | - - - | - - - | - - - | 37000 | 14.7 | 12.2 | No | 213185053 | North | USA,Canada | No
ML14XC1-041-230A** | CX35-48C+TDR | EL297UH090XV48C | R-410A | - - - | - - - | - - - | 37000 | 14.7 | 12.2 | No | 213185054 | North | USA,Canada | No
ML14XC1-041-230A** | CX35-48C+TDR | EL297UH090XV60C | R-410A | - - - | - - - | - - - | 37200 | 14.7 | 12.2 | No | 213185055 | North | USA,Canada | No
ML14XC1-041-230A** | CX35-48C+TDR | EL297UH110XE60C | R-410A | - - - | - - - | - - - | 37000 | 15.4 | 13 | Yes | 213433472 | North | USA,Canada | No
ML14XC1-041-230A** | CX35-48C+TDR | EL297UH110XV48C | R-410A | - - - | - - - | - - - | 37200 | 14.7 | 12.2 | No | 213185056 | North | USA,Canada | No
ML14XC1-041-230A** | CX35-48C+TDR | EL297UH110XV60C | R-410A | - - - | - - - | - - - | 37000 | 14.7 | 12.2 | No | 213183173 | North | USA,Canada | No
ML14XC1-041-230A** | CX35-48C+TDR | ML196UH090XE36C | R-410A | 37800 | 16 | 13.5 | 36600 | 14.7 | 12.2 | No | 205998646 | North | USA,Canada | No
ML14XC1-041-230A** | CX35-48C+TDR | ML196UH090XE48C | R-410A | 38000 | 16 | 13 | 36600 | 15.2 | 13 | Yes | 204505135 | North | USA,Canada | No
ML14XC1-041-230A** | CX35-48C+TDR | ML196UH090XE60C | R-410A | 38000 | 16.5 | 14 | 36800 | 15.4 | 13 | Yes | 205997161 | North | USA,Canada | No
ML14XC1-041-230A** | CX35-48C+TDR | ML196UH110XE60C | R-410A | 37600 | 17 | 13.5 | 37200 | 15.4 | 13 | Yes | 204505136 | North | USA,Canada | No
ML14XC1-041-230A** | CX35-48C+TDR | ML296UH090XV48C | R-410A | 38000 | 16 | 13 | 37200 | 14.7 | 12.2 | No | 202841992 | North | USA,Canada | No
ML14XC1-041-230A** | CX35-48C+TDR | ML296UH110XV60C | R-410A | 38000 | 16 | 13.5 | 37200 | 15.4 | 13 | Yes | 202850270 | North | USA,Canada | No
ML14XC1-041-230A** | CX35-48C+TDR | SL297UH080NV48C | R-410A | 37400 | 16 | 13 | 37200 | 15.2 | 12.5 | Yes | 201856618 | North | USA,Canada | No
ML14XC1-041-230A** | CX35-48C+TDR | SL297UH080NV60C | R-410A | 37600 | 16 | 13 | 37200 | 14.7 | 12.2 | No | 201856664 | North | USA,Canada | No
ML14XC1-041-230A** | CX35-48C+TDR | SLP99UH090XV36C | R-410A | 38000 | 16 | 13 | 37000 | 14.7 | 12.2 | No | 205541671 | North | USA,Canada | No
ML14XC1-041-230A** | CX35-48C+TDR | SLP99UH090XV48C | R-410A | 38000 | 16 | 13 | 37000 | 14.7 | 12.2 | No | 205541672 | North | USA,Canada | No
ML14XC1-041-230A** | CX35-48C+TDR | SLP99UH090XV60C | R-410A | 38000 | 16 | 13 | 37200 | 14.7 | 12.2 | No | 205541674 | North | USA,Canada | No
ML14XC1-041-230A** | CX35-48C+TDR | SLP99UH110XV60C | R-410A | 38500 | 16 | 13.5 | 37200 | 14.7 | 12.2 | No | 205541675 | North | USA,Canada | No
ML14XC1-041-230A** | CX35-49C+TDR | - - - | R-410A | 38000 | 15.5 | 12.5 | 36600 | 13.8 | 11.7 | No | 9144976 | North | USA,Canada | No
ML14XC1-041-230A** | CX35-49C+TDR | EL195UH080NE48C | R-410A | 38000 | 16 | 13 | 36800 | 15.2 | 12.5 | Yes | 201854142 | North | USA,Canada | No
ML14XC1-041-230A** | CX35-49C+TDR | EL195UH100NE60C | R-410A | 38500 | 16 | 13 | 37200 | 15.2 | 13 | Yes | 201854143 | North | USA,Canada | No
ML14XC1-041-230A** | CX35-49C+TDR | EL196UH090XE48C | R-410A | 38500 | 16 | 13.5 | 37000 | 15.4 | 13 | Yes | 201868746 | North | USA,Canada | No
ML14XC1-041-230A** | CX35-49C+TDR | EL196UH110XE60C | R-410A | 39000 | 16 | 13 | 37400 | 15.4 | 13 | Yes | 201868747 | North | USA,Canada | No
ML14XC1-041-230A** | CX35-49C+TDR | EL297UH090XE48C | R-410A | - - - | - - - | - - - | 37200 | 15.2 | 13 | Yes | 213500360 | North | USA,Canada | No
ML14XC1-041-230A** | CX35-49C+TDR | EL297UH090XV36C | R-410A | - - - | - - - | - - - | 37400 | 15.2 | 12.5 | Yes | 213185057 | North | USA,Canada | No
ML14XC1-041-230A** | CX35-49C+TDR | EL297UH090XV48C | R-410A | - - - | - - - | - - - | 37400 | 15.2 | 12.5 | Yes | 213185058 | North | USA,Canada | No
ML14XC1-041-230A** | CX35-49C+TDR | EL297UH110XE60C | R-410A | - - - | - - - | - - - | 37200 | 15.4 | 13 | Yes | 213433473 | North | USA,Canada | No
ML14XC1-041-230A** | CX35-49C+TDR | EL297UH110XV48C | R-410A | - - - | - - - | - - - | 37600 | 15.2 | 12.5 | Yes | 213185059 | North | USA,Canada | No
ML14XC1-041-230A** | CX35-49C+TDR | EL297UH110XV60C | R-410A | - - - | - - - | - - - | 37400 | 15.2 | 12.5 | Yes | 213182076 | North | USA,Canada | No
ML14XC1-041-230A** | CX35-49C+TDR | ML196UH090XE36C | R-410A | 38000 | 16 | 13.5 | 37000 | 14.7 | 12.2 | No | 205997001 | North | USA,Canada | No
ML14XC1-041-230A** | CX35-49C+TDR | ML196UH090XE48C | R-410A | 38500 | 16 | 13.5 | 37000 | 15.4 | 13 | Yes | 204505137 | North | USA,Canada | No
ML14XC1-041-230A** | CX35-49C+TDR | ML196UH090XE60C | R-410A | 38500 | 16.5 | 14 | 37200 | 15.4 | 13 | Yes | 205997162 | North | USA,Canada | No
ML14XC1-041-230A** | CX35-49C+TDR | ML196UH110XE60C | R-410A | 39000 | 16 | 13 | 37400 | 15.4 | 13 | Yes | 204505138 | North | USA,Canada | No
ML14XC1-041-230A** | CX35-49C+TDR | ML296UH090XV48C | R-410A | 38500 | 16 | 13 | 37800 | 15.2 | 12.5 | Yes | 202841993 | North | USA,Canada | No
ML14XC1-041-230A** | CX35-49C+TDR | ML296UH110XV60C | R-410A | 38500 | 16.5 | 13.5 | 37600 | 15.4 | 13 | Yes | 202850271 | North | USA,Canada | No
ML14XC1-041-230A** | CX35-49C+TDR | SL297UH080NV48C | R-410A | 37800 | 17 | 13 | 37600 | 15.2 | 13 | Yes | 201856619 | North | USA,Canada | No
ML14XC1-041-230A** | CX35-49C+TDR | SLP99UH090XV36C | R-410A | 38500 | 16 | 13 | 37400 | 15.2 | 12.5 | Yes | 205541677 | North | USA,Canada | No
ML14XC1-041-230A** | CX35-49C+TDR | SLP99UH090XV48C | R-410A | 38500 | 16 | 13 | 37400 | 15.2 | 12.5 | Yes | 205541678 | North | USA,Canada | No
ML14XC1-041-230A** | CX35-49C+TDR | SLP99UH090XV60C | R-410A | 39000 | 16 | 13 | 37800 | 14.7 | 12.2 | No | 205541681 | North | USA,Canada | No
ML14XC1-041-230A** | CX35-49C+TDR | SLP99UH110XV60C | R-410A | 39000 | 16 | 13.5 | 37600 | 15.2 | 12.5 | Yes | 205541682 | North | USA,Canada | No
ML14XC1-041-230A** | CX35-50/60C+TDR | EL195UH080NE48C | R-410A | 37200 | 16 | 13 | 36000 | 14.7 | 12.2 | No | 201854144 | North | USA,Canada | No
ML14XC1-041-230A** | CX35-50/60C+TDR | EL195UH100NE60C | R-410A | 37400 | 16 | 13 | 36200 | 14.7 | 12.2 | No | 201854145 | North | USA,Canada | No
ML14XC1-041-230A** | CX35-50/60C+TDR | EL196UH090XE48C | R-410A | 37600 | 16 | 13 | 36000 | 14.7 | 12.2 | No | 201868748 | North | USA,Canada | No
ML14XC1-041-230A** | CX35-50/60C+TDR | EL196UH110XE60C | R-410A | 37400 | 16 | 13 | 36600 | 15.2 | 12.5 | Yes | 201868749 | North | USA,Canada | No
ML14XC1-041-230A** | CX35-50/60C+TDR | EL297UH090XE48C | R-410A | - - - | - - - | - - - | 36200 | 14.7 | 12.2 | No | 213500361 | North | USA,Canada | No
ML14XC1-041-230A** | CX35-50/60C+TDR | EL297UH110XE60C | R-410A | - - - | - - - | - - - | 36400 | 15.2 | 12.5 | Yes | 213433474 | North | USA,Canada | No
ML14XC1-041-230A** | CX35-50/60C+TDR | EL297UH110XV48C | R-410A | - - - | - - - | - - - | 36800 | 14.7 | 12.2 | No | 213185060 | North | USA,Canada | No
ML14XC1-041-230A** | CX35-50/60C+TDR | EL297UH110XV60C | R-410A | - - - | - - - | - - - | 36800 | 14.7 | 12.2 | No | 213183174 | North | USA,Canada | No
ML14XC1-041-230A** | CX35-50/60C+TDR | ML196UH090XE36C | R-410A | 37400 | 15.5 | 12.5 | 36200 | 14.7 | 12.2 | No | 205998647 | North | USA,Canada | No
ML14XC1-041-230A** | CX35-50/60C+TDR | ML196UH090XE48C | R-410A | 37600 | 16 | 13 | 36000 | 14.7 | 12.2 | No | 204505139 | North | USA,Canada | No
ML14XC1-041-230A** | CX35-50/60C+TDR | ML196UH090XE60C | R-410A | 37800 | 16 | 13.5 | 36200 | 14.7 | 12.2 | No | 205999037 | North | USA,Canada | No
ML14XC1-041-230A** | CX35-50/60C+TDR | ML196UH110XE60C | R-410A | 37400 | 16 | 13 | 36600 | 15.2 | 12.5 | Yes | 204505140 | North | USA,Canada | No
ML14XC1-041-230A** | CX35-50/60C+TDR | SLP99UH090XV36C | R-410A | 37600 | 16 | 13 | 36600 | 14.7 | 12.2 | No | 205541684 | North | USA,Canada | No
ML14XC1-041-230A** | CX35-50/60C+TDR | SLP99UH090XV48C | R-410A | 37800 | 16 | 13 | 36800 | 14.7 | 12.2 | No | 205541685 | North | USA,Canada | No
ML14XC1-041-230A** | CX35-50/60C+TDR | SLP99UH090XV60C | R-410A | 37600 | 16 | 13 | 37000 | 14.7 | 12.2 | No | 205541687 | North | USA,Canada | No
ML14XC1-041-230A** | CX35-50/60C+TDR | SLP99UH110XV60C | R-410A | 38000 | 16 | 13 | 36800 | 14.7 | 12.2 | No | 205541688 | North | USA,Canada | No
ML14XC1-041-230A** | CX35-60C+TDR | EL195UH080NE48C | R-410A | 38500 | 16 | 13 | 37800 | 15.2 | 12.5 | Yes | 201854146 | North | USA,Canada | No
ML14XC1-041-230A** | CX35-60C+TDR | EL195UH100NE60C | R-410A | 39000 | 16 | 13 | 37600 | 15.4 | 13 | Yes | 201854147 | North | USA,Canada | No
ML14XC1-041-230A** | CX35-60C+TDR | EL196UH090XE48C | R-410A | 39000 | 17 | 13.5 | 37400 | 15.4 | 13 | Yes | 201868750 | North | USA,Canada | No
ML14XC1-041-230A** | CX35-60C+TDR | EL196UH110XE60C | R-410A | 39500 | 17 | 13.5 | 37800 | 15.6 | 13 | Yes | 201868751 | North | USA,Canada | No
ML14XC1-041-230A** | CX35-60C+TDR | EL297UH090XE48C | R-410A | - - - | - - - | - - - | 37600 | 15.5 | 13 | Yes | 213500362 | North | USA,Canada | No
ML14XC1-041-230A** | CX35-60C+TDR | EL297UH090XV36C | R-410A | - - - | - - - | - - - | 37800 | 15.4 | 12.5 | Yes | 213185061 | North | USA,Canada | No
ML14XC1-041-230A** | CX35-60C+TDR | EL297UH090XV48C | R-410A | - - - | - - - | - - - | 38000 | 15.4 | 13 | Yes | 213185062 | North | USA,Canada | No
ML14XC1-041-230A** | CX35-60C+TDR | EL297UH090XV60C | R-410A | - - - | - - - | - - - | 38000 | 15.2 | 12.5 | Yes | 213185063 | North | USA,Canada | No
ML14XC1-041-230A** | CX35-60C+TDR | EL297UH110XE60C | R-410A | - - - | - - - | - - - | 37800 | 15.6 | 13 | Yes | 213433475 | North | USA,Canada | No
ML14XC1-041-230A** | CX35-60C+TDR | EL297UH110XV60C | R-410A | - - - | - - - | - - - | 37800 | 15.4 | 12.5 | Yes | 213182077 | North | USA,Canada | No
ML14XC1-041-230A** | CX35-60C+TDR | ML196UH090XE36C | R-410A | 38500 | 16.5 | 13.5 | 37600 | 15.2 | 13 | Yes | 205998648 | North | USA,Canada | No
ML14XC1-041-230A** | CX35-60C+TDR | ML196UH090XE48C | R-410A | 39000 | 17 | 13.5 | 37400 | 15.4 | 13 | Yes | 204505141 | North | USA,Canada | No
ML14XC1-041-230A** | CX35-60C+TDR | ML196UH090XE60C | R-410A | 39000 | 16.5 | 14 | 37600 | 15.6 | 13 | Yes | 205999038 | North | USA,Canada | No
ML14XC1-041-230A** | CX35-60C+TDR | ML196UH110XE60C | R-410A | 39500 | 17 | 13.5 | 37800 | 15.6 | 13 | Yes | 204505142 | North | USA,Canada | No
ML14XC1-041-230A** | CX35-60C+TDR | ML296UH090XV48C | R-410A | 39000 | 17 | 13.5 | 38000 | 15.4 | 13 | Yes | 202841994 | North | USA,Canada | No
ML14XC1-041-230A** | CX35-60C+TDR | ML296UH110XV60C | R-410A | 39000 | 16.5 | 14 | 38000 | 15.6 | 13 | Yes | 202850272 | North | USA,Canada | No
ML14XC1-041-230A** | CX35-60C+TDR | SL297UH080NV48C | R-410A | 38500 | 17 | 14 | 38000 | 15.4 | 13 | Yes | 201856620 | North | USA,Canada | No
ML14XC1-041-230A** | CX35-60C+TDR | SL297UH080NV60C | R-410A | 38500 | 17 | 13 | 38000 | 15.4 | 13 | Yes | 201856665 | North | USA,Canada | No
ML14XC1-041-230A** | CX35-60C+TDR | SLP99UH090XV36C | R-410A | 39000 | 16 | 13.5 | 37800 | 15.4 | 12.5 | Yes | 205541690 | North | USA,Canada | No
ML14XC1-041-230A** | CX35-60C+TDR | SLP99UH090XV48C | R-410A | 39000 | 17 | 13.5 | 38000 | 15.4 | 13 | Yes | 205541691 | North | USA,Canada | No
ML14XC1-041-230A** | CX35-60C+TDR | SLP99UH090XV60C | R-410A | 39500 | 16 | 13.5 | 38000 | 15.2 | 12.5 | Yes | 205541693 | North | USA,Canada | No
ML14XC1-041-230A** | CX35-60C+TDR | SLP99UH110XV60C | R-410A | 39500 | 17 | 13.5 | 38000 | 15.4 | 13 | Yes | 205541694 | North | USA,Canada | No
ML14XC1-041-230A** | CX35-60D+TDR | ML196UH135XE60D | R-410A | 39000 | 17 | 14 | 37400 | 15.4 | 13 | Yes | 205998342 | North | USA,Canada | No
ML14XC1-042-233A** | C35-30/36B+TDR+TXV | ML180UH070E36B | R-410A | 37600 | 13 | 10.5 | - - - | - - - | - - - | No | 207744135 | - - - | USA | No
ML14XC1-042-233A** | C35-30/36B+TDR+TXV | ML180UH070V36B | R-410A | 38000 | 13 | 11 | - - - | - - - | - - - | No | 207744136 | - - - | USA | No
ML14XC1-042-233A** | C35-30/36B+TDR+TXV | ML180UH090E48B | R-410A | 38500 | 13 | 11 | - - - | - - - | - - - | No | 207744137 | - - - | USA | No
ML14XC1-042-233A** | C35-30/36B+TDR+TXV | ML180UH090V48B | R-410A | 38500 | 13 | 11 | - - - | - - - | - - - | No | 207744138 | - - - | USA | No
ML14XC1-042-233A** | C35-30/36B+TDR+TXV | ML180UH090XE48B | R-410A | 38500 | 13 | 11 | - - - | - - - | - - - | No | 207744139 | - - - | USA | No
ML14XC1-042-233A** | C35-30/36B+TDR+TXV | ML196UH030XE36B | R-410A | 37600 | 13 | 10.5 | - - - | - - - | - - - | No | 207744140 | - - - | USA,Canada | No
ML14XC1-042-233A** | C35-30/36B+TDR+TXV | ML196UH070XE48B | R-410A | 38000 | 13 | 10.5 | - - - | - - - | - - - | No | 207744141 | - - - | USA,Canada | No
ML14XC1-042-233A** | C35-30/36B+TDR+TXV | SL280UH090V36B | R-410A | 38500 | 13 | 11 | - - - | - - - | - - - | No | 207744142 | - - - | USA | No
ML14XC1-042-233A** | C35-30/36B+TDR+TXV | SL280UH090V48B | R-410A | 38500 | 13 | 11 | - - - | - - - | - - - | No | 207744143 | - - - | USA | No
ML14XC1-042-233A** | C35-30/36B+TDR+TXV | SL280UH090XV48B | R-410A | 38500 | 13 | 11 | - - - | - - - | - - - | No | 207744144 | - - - | USA | No
ML14XC1-042-233A** | C35-30/36C+TDR+TXV | EL196UH090XE48C | R-410A | 38500 | 13 | 11 | - - - | - - - | - - - | No | 207744145 | - - - | USA,Canada | No
ML14XC1-042-233A** | C35-30/36C+TDR+TXV | EL196UH110XE60C | R-410A | 39000 | 13 | 11 | - - - | - - - | - - - | No | 207744146 | - - - | USA,Canada | No
ML14XC1-042-233A** | C35-30/36C+TDR+TXV | EL297UH090XV48C | R-410A | 38500 | 13 | 11 | - - - | - - - | - - - | No | 213187598 | - - - | USA,Canada | No
ML14XC1-042-233A** | C35-30/36C+TDR+TXV | EL297UH110XV48C | R-410A | 37600 | 13 | 11 | - - - | - - - | - - - | No | 213187599 | - - - | USA,Canada | No
ML14XC1-042-233A** | C35-30/36C+TDR+TXV | EL297UH110XV60C | R-410A | 38500 | 13 | 11 | - - - | - - - | - - - | No | 213187600 | - - - | USA,Canada | No
ML14XC1-042-233A** | C35-30/36C+TDR+TXV | ML180UH090E60C | R-410A | 38500 | 13 | 11 | - - - | - - - | - - - | No | 207744152 | - - - | USA | No
ML14XC1-042-233A** | C35-30/36C+TDR+TXV | ML180UH110E60C | R-410A | 38500 | 13 | 11 | - - - | - - - | - - - | No | 207744153 | - - - | USA | No
ML14XC1-042-233A** | C35-30/36C+TDR+TXV | ML180UH110V60C | R-410A | 39000 | 13 | 11 | - - - | - - - | - - - | No | 207744154 | - - - | USA | No
ML14XC1-042-233A** | C35-30/36C+TDR+TXV | ML180UH110XE60C | R-410A | 38500 | 13 | 11 | - - - | - - - | - - - | No | 207744155 | - - - | USA | No
ML14XC1-042-233A** | C35-30/36C+TDR+TXV | ML196UH090XE36C | R-410A | 38000 | 13 | 10.5 | - - - | - - - | - - - | No | 207744156 | - - - | USA,Canada | No
ML14XC1-042-233A** | C35-30/36C+TDR+TXV | ML196UH090XE48C | R-410A | 38500 | 13 | 11 | - - - | - - - | - - - | No | 207744157 | - - - | USA,Canada | No
ML14XC1-042-233A** | C35-30/36C+TDR+TXV | ML196UH090XE60C | R-410A | 38500 | 13 | 11 | - - - | - - - | - - - | No | 207744158 | - - - | USA,Canada | No
ML14XC1-042-233A** | C35-30/36C+TDR+TXV | ML296UH090XV48C | R-410A | 38500 | 13 | 11 | - - - | - - - | - - - | No | 207744159 | - - - | USA,Canada | No
ML14XC1-042-233A** | C35-30/36C+TDR+TXV | ML296UH110XV60C | R-410A | 38500 | 13 | 11 | - - - | - - - | - - - | No | 207744160 | - - - | USA,Canada | No
ML14XC1-042-233A** | C35-30/36C+TDR+TXV | SL280UH080NV60C | R-410A | 38500 | 13 | 11 | - - - | - - - | - - - | No | 207744161 | - - - | USA | No
ML14XC1-042-233A** | C35-30/36C+TDR+TXV | SL280UH090V60C | R-410A | 38500 | 13 | 11 | - - - | - - - | - - - | No | 207744162 | - - - | USA | No
ML14XC1-042-233A** | C35-30/36C+TDR+TXV | SL280UH090XV60C | R-410A | 38500 | 13 | 11 | - - - | - - - | - - - | No | 207744163 | - - - | USA | No
ML14XC1-042-233A** | C35-30/36C+TDR+TXV | SL280UH100NV60C | R-410A | 39000 | 14 | 11.5 | - - - | - - - | - - - | No | 207744164 | - - - | USA | No
ML14XC1-042-233A** | C35-30/36C+TDR+TXV | SL280UH110V60C | R-410A | 38500 | 13 | 11 | - - - | - - - | - - - | No | 207744165 | - - - | USA | No
ML14XC1-042-233A** | C35-30/36C+TDR+TXV | SL280UH110XV60C | R-410A | 38500 | 13 | 11 | - - - | - - - | - - - | No | 207744166 | - - - | USA | No
ML14XC1-042-233A** | C35-30/36C+TDR+TXV | SLP99UH090XV48C | R-410A | 38500 | 13 | 11 | - - - | - - - | - - - | No | 207744167 | - - - | USA,Canada | No
ML14XC1-042-233A** | C35-30/36C+TDR+TXV | SLP99UH110XV60C | R-410A | 38500 | 13 | 11 | - - - | - - - | - - - | No | 207744168 | - - - | USA,Canada | No
ML14XC1-042-233A** | C35-30A+TDR+TXV | ML180UH045XE36A | R-410A | 39000 | 13 | 11 | - - - | - - - | - - - | No | 207744169 | - - - | USA | No
ML14XC1-042-233A** | C35-30B+TDR+TXV | ML180UH070V36B | R-410A | 39500 | 14 | 11.5 | - - - | - - - | - - - | No | 207744170 | - - - | USA | No
ML14XC1-042-233A** | C35-30B+TDR+TXV | ML180UH070V48B | R-410A | 39500 | 14 | 11.5 | - - - | - - - | - - - | No | 207744171 | - - - | USA | No
ML14XC1-042-233A** | C35-30B+TDR+TXV | ML180UH090V48B | R-410A | 40000 | 13 | 11 | - - - | - - - | - - - | No | 207744172 | - - - | USA | No
ML14XC1-042-233A** | C35-30B+TDR+TXV | ML196UH030XE36B | R-410A | 39000 | 13 | 11 | - - - | - - - | - - - | No | 207744173 | - - - | USA,Canada | No
ML14XC1-042-233A** | C35-30B+TDR+TXV | ML196UH070XE48B | R-410A | 39000 | 13 | 11 | - - - | - - - | - - - | No | 207744174 | - - - | USA,Canada | No
ML14XC1-042-233A** | C35-36B+TDR+TXV | - - - | R-410A | 39500 | 13 | 10.5 | - - - | - - - | - - - | No | 207744111 | - - - | USA,Canada | No
ML14XC1-042-233A** | C35-36B+TDR+TXV | EL297UH045XV36B | R-410A | 40000 | 13 | 11 | - - - | - - - | - - - | No | 213187601 | - - - | USA,Canada | No
ML14XC1-042-233A** | C35-36B+TDR+TXV | EL297UH070XV36B | R-410A | 40000 | 13 | 11 | - - - | - - - | - - - | No | 213187602 | - - - | USA,Canada | No
ML14XC1-042-233A** | C35-36B+TDR+TXV | ML180UH070V36B | R-410A | 40000 | 14 | 11.7 | - - - | - - - | - - - | No | 207744177 | - - - | USA | No
ML14XC1-042-233A** | C35-36B+TDR+TXV | ML180UH070V48B | R-410A | 40000 | 14.25 | 11.5 | - - - | - - - | - - - | No | 207744178 | - - - | USA | No
ML14XC1-042-233A** | C35-36B+TDR+TXV | ML180UH090E48B | R-410A | 40000 | 14 | 11.5 | - - - | - - - | - - - | No | 207744179 | - - - | USA | No
ML14XC1-042-233A** | C35-36B+TDR+TXV | ML180UH090V48B | R-410A | 40500 | 14 | 11.5 | - - - | - - - | - - - | No | 207744180 | - - - | USA | No
ML14XC1-042-233A** | C35-36B+TDR+TXV | ML180UH090XE48B | R-410A | 40000 | 14 | 11.5 | - - - | - - - | - - - | No | 207744181 | - - - | USA | No
ML14XC1-042-233A** | C35-36B+TDR+TXV | ML196UH030XE36B | R-410A | 39500 | 13 | 11 | - - - | - - - | - - - | No | 207744182 | - - - | USA,Canada | No
ML14XC1-042-233A** | C35-36B+TDR+TXV | ML196UH070XE48B | R-410A | 39500 | 13 | 11 | - - - | - - - | - - - | No | 207744183 | - - - | USA,Canada | No
ML14XC1-042-233A** | C35-36B+TDR+TXV | ML296UH045XV36B | R-410A | 40000 | 13 | 11 | - - - | - - - | - - - | No | 207744184 | - - - | USA,Canada | No
ML14XC1-042-233A** | C35-36B+TDR+TXV | ML296UH070XV36B | R-410A | 39500 | 13 | 11 | - - - | - - - | - - - | No | 207744185 | - - - | USA,Canada | No
ML14XC1-042-233A** | C35-36B+TDR+TXV | SL280UH090V36B | R-410A | 40000 | 14 | 11.5 | - - - | - - - | - - - | No | 207744186 | - - - | USA | No
ML14XC1-042-233A** | C35-36B+TDR+TXV | SL280UH090V48B | R-410A | 40000 | 14 | 11.2 | - - - | - - - | - - - | No | 207744187 | - - - | USA | No
ML14XC1-042-233A** | C35-36B+TDR+TXV | SL280UH090XV48B | R-410A | 40000 | 14 | 11.2 | - - - | - - - | - - - | No | 207744188 | - - - | USA | No
ML14XC1-042-233A** | C35-36B+TDR+TXV | SLP99UH070XV36B | R-410A | 40000 | 13 | 11 | - - - | - - - | - - - | No | 207744189 | - - - | USA,Canada | No
ML14XC1-042-233A** | C35-48B+TDR+TXV | - - - | R-410A | 40000 | 13 | 11 | - - - | - - - | - - - | No | 207744112 | - - - | USA,Canada | No
ML14XC1-042-233A** | C35-48B+TDR+TXV | EL280UH090E48B | R-410A | 40500 | 14 | 11.5 | - - - | - - - | - - - | No | 207758302 | - - - | USA | No
ML14XC1-042-233A** | C35-48B+TDR+TXV | EL280UH090XE48B | R-410A | 40500 | 14 | 11.5 | - - - | - - - | - - - | No | 207758303 | - - - | USA | No
ML14XC1-042-233A** | C35-48B+TDR+TXV | EL297UH045XV36B | R-410A | 40500 | 13 | 11 | - - - | - - - | - - - | No | 213187603 | - - - | USA,Canada | No
ML14XC1-042-233A** | C35-48B+TDR+TXV | EL297UH070XV36B | R-410A | 40000 | 13 | 11 | - - - | - - - | - - - | No | 213187604 | - - - | USA,Canada | No
ML14XC1-042-233A** | C35-48B+TDR+TXV | ML180UH070V36B | R-410A | 40000 | 14.25 | 11.7 | - - - | - - - | - - - | No | 207744192 | - - - | USA | No
ML14XC1-042-233A** | C35-48B+TDR+TXV | ML180UH070V48B | R-410A | 40500 | 14.25 | 11.7 | - - - | - - - | - - - | No | 207744193 | - - - | USA | No
ML14XC1-042-233A** | C35-48B+TDR+TXV | ML180UH090E48B | R-410A | 40500 | 14 | 11.7 | - - - | - - - | - - - | No | 207744194 | - - - | USA | No
ML14XC1-042-233A** | C35-48B+TDR+TXV | ML180UH090V48B | R-410A | 40500 | 14 | 11.5 | - - - | - - - | - - - | No | 207744195 | - - - | USA | No
ML14XC1-042-233A** | C35-48B+TDR+TXV | ML180UH090XE48B | R-410A | 40500 | 14 | 11.7 | - - - | - - - | - - - | No | 207744196 | - - - | USA | No
ML14XC1-042-233A** | C35-48B+TDR+TXV | ML196UH030XE36B | R-410A | 39500 | 13 | 11 | - - - | - - - | - - - | No | 207744197 | - - - | USA,Canada | No
ML14XC1-042-233A** | C35-48B+TDR+TXV | ML196UH070XE48B | R-410A | 40000 | 14 | 11.2 | - - - | - - - | - - - | No | 207744198 | - - - | USA,Canada | No
ML14XC1-042-233A** | C35-48B+TDR+TXV | ML296UH045XV36B | R-410A | 40500 | 13 | 11 | - - - | - - - | - - - | No | 207744199 | - - - | USA,Canada | No
ML14XC1-042-233A** | C35-48B+TDR+TXV | ML296UH070XV36B | R-410A | 40000 | 13 | 11 | - - - | - - - | - - - | No | 207744200 | - - - | USA,Canada | No
ML14XC1-042-233A** | C35-48B+TDR+TXV | SL280UH090V36B | R-410A | 40500 | 14.25 | 11.7 | - - - | - - - | - - - | No | 207744201 | - - - | USA | No
ML14XC1-042-233A** | C35-48B+TDR+TXV | SL280UH090V48B | R-410A | 40500 | 14 | 11.5 | - - - | - - - | - - - | No | 207744202 | - - - | USA | No
ML14XC1-042-233A** | C35-48B+TDR+TXV | SL280UH090XV48B | R-410A | 40500 | 14 | 11.5 | - - - | - - - | - - - | No | 207744203 | - - - | USA | No
ML14XC1-042-233A** | C35-48B+TDR+TXV | SLP99UH070XV36B | R-410A | 40000 | 13 | 11 | - - - | - - - | - - - | No | 207744204 | - - - | USA,Canada | No
ML14XC1-042-233A** | C35-48C+TDR+TXV | - - - | R-410A | 40000 | 13 | 11 | - - - | - - - | - - - | No | 207744113 | - - - | USA,Canada | No
ML14XC1-042-233A** | C35-48C+TDR+TXV | EL196UH090XE48C | R-410A | 40500 | 14.25 | 11.7 | - - - | - - - | - - - | No | 207744205 | - - - | USA,Canada | No
ML14XC1-042-233A** | C35-48C+TDR+TXV | EL196UH110XE60C | R-410A | 40500 | 14.5 | 12 | - - - | - - - | - - - | No | 207744206 | - - - | USA,Canada | No
ML14XC1-042-233A** | C35-48C+TDR+TXV | EL280UH110E48C | R-410A | 41000 | 14.25 | 12 | - - - | - - - | - - - | No | 207758304 | - - - | USA | No
ML14XC1-042-233A** | C35-48C+TDR+TXV | EL280UH110E60C | R-410A | 41500 | 14.5 | 12 | - - - | - - - | - - - | No | 207758305 | - - - | USA | No
ML14XC1-042-233A** | C35-48C+TDR+TXV | EL297UH090XV36C | R-410A | 40500 | 14.25 | 11.7 | - - - | - - - | - - - | No | 213187605 | - - - | USA,Canada | No
ML14XC1-042-233A** | C35-48C+TDR+TXV | EL297UH090XV48C | R-410A | 40500 | 14.25 | 11.7 | - - - | - - - | - - - | No | 213187606 | - - - | USA,Canada | No
ML14XC1-042-233A** | C35-48C+TDR+TXV | EL297UH090XV60C | R-410A | 41000 | 14 | 11.7 | - - - | - - - | - - - | No | 213187607 | - - - | USA,Canada | No
ML14XC1-042-233A** | C35-48C+TDR+TXV | EL297UH110XV48C | R-410A | 40500 | 14.25 | 11.7 | - - - | - - - | - - - | No | 213187608 | - - - | USA,Canada | No
ML14XC1-042-233A** | C35-48C+TDR+TXV | EL297UH110XV60C | R-410A | 41000 | 14.25 | 11.7 | - - - | - - - | - - - | No | 213187609 | - - - | USA,Canada | No
ML14XC1-042-233A** | C35-48C+TDR+TXV | ML180UH090E60C | R-410A | 41000 | 14.5 | 12 | - - - | - - - | - - - | No | 207744214 | - - - | USA | No
ML14XC1-042-233A** | C35-48C+TDR+TXV | ML180UH110E60C | R-410A | 40500 | 14.5 | 11.7 | - - - | - - - | - - - | No | 207744215 | - - - | USA | No
ML14XC1-042-233A** | C35-48C+TDR+TXV | ML180UH110V60C | R-410A | 41000 | 14.5 | 12 | - - - | - - - | - - - | No | 207744216 | - - - | USA | No
ML14XC1-042-233A** | C35-48C+TDR+TXV | ML180UH110XE60C | R-410A | 40500 | 14.5 | 11.7 | - - - | - - - | - - - | No | 207744217 | - - - | USA | No
ML14XC1-042-233A** | C35-48C+TDR+TXV | ML196UH090XE36C | R-410A | 40500 | 14 | 11.5 | - - - | - - - | - - - | No | 207744218 | - - - | USA,Canada | No
ML14XC1-042-233A** | C35-48C+TDR+TXV | ML196UH090XE48C | R-410A | 40500 | 14.25 | 11.7 | - - - | - - - | - - - | No | 207744219 | - - - | USA,Canada | No
ML14XC1-042-233A** | C35-48C+TDR+TXV | ML196UH090XE60C | R-410A | 41000 | 14.25 | 11.7 | - - - | - - - | - - - | No | 207744220 | - - - | USA,Canada | No
ML14XC1-042-233A** | C35-48C+TDR+TXV | ML296UH090XV48C | R-410A | 40500 | 14.25 | 11.7 | - - - | - - - | - - - | No | 207744221 | - - - | USA,Canada | No
ML14XC1-042-233A** | C35-48C+TDR+TXV | ML296UH110XV60C | R-410A | 41000 | 14.5 | 12 | - - - | - - - | - - - | No | 207744222 | - - - | USA,Canada | No
ML14XC1-042-233A** | C35-48C+TDR+TXV | SL280UH080NV60C | R-410A | 41000 | 14.5 | 12 | - - - | - - - | - - - | No | 207744223 | - - - | USA | No
ML14XC1-042-233A** | C35-48C+TDR+TXV | SL280UH090V60C | R-410A | 41000 | 14.5 | 12 | - - - | - - - | - - - | No | 207744224 | - - - | USA | No
ML14XC1-042-233A** | C35-48C+TDR+TXV | SL280UH090XV60C | R-410A | 41000 | 14.5 | 12 | - - - | - - - | - - - | No | 207744225 | - - - | USA | No
ML14XC1-042-233A** | C35-48C+TDR+TXV | SL280UH100NV60C | R-410A | 41000 | 14.5 | 12 | - - - | - - - | - - - | No | 207744226 | - - - | USA | No
ML14XC1-042-233A** | C35-48C+TDR+TXV | SL280UH110V60C | R-410A | 40500 | 14.25 | 11.7 | - - - | - - - | - - - | No | 207744227 | - - - | USA | No
ML14XC1-042-233A** | C35-48C+TDR+TXV | SL280UH110XV60C | R-410A | 40500 | 14.25 | 11.7 | - - - | - - - | - - - | No | 207744228 | - - - | USA | No
ML14XC1-042-233A** | C35-48C+TDR+TXV | SLP99UH090XV36C | R-410A | 40500 | 14.25 | 11.7 | - - - | - - - | - - - | No | 207744229 | - - - | USA,Canada | No
ML14XC1-042-233A** | C35-48C+TDR+TXV | SLP99UH090XV48C | R-410A | 40500 | 14.25 | 11.7 | - - - | - - - | - - - | No | 207744230 | - - - | USA,Canada | No
ML14XC1-042-233A** | C35-48C+TDR+TXV | SLP99UH090XV60C | R-410A | 41000 | 14 | 11.7 | - - - | - - - | - - - | No | 207744231 | - - - | USA,Canada | No
ML14XC1-042-233A** | C35-48C+TDR+TXV | SLP99UH110XV60C | R-410A | 41000 | 14.25 | 11.7 | - - - | - - - | - - - | No | 207744232 | - - - | USA,Canada | No
ML14XC1-042-233A** | C35-49C+TDR+TXV | - - - | R-410A | 40500 | 13 | 11 | - - - | - - - | - - - | No | 207744114 | - - - | USA,Canada | No
ML14XC1-042-233A** | C35-49C+TDR+TXV | EL196UH090XE48C | R-410A | 41500 | 14.5 | 12 | - - - | - - - | - - - | No | 207744233 | - - - | USA,Canada | No
ML14XC1-042-233A** | C35-49C+TDR+TXV | EL196UH110XE60C | R-410A | 41000 | 14.5 | 12.2 | - - - | - - - | - - - | No | 207744234 | - - - | USA,Canada | No
ML14XC1-042-233A** | C35-49C+TDR+TXV | EL280UH110E48C | R-410A | 41500 | 14.5 | 12 | - - - | - - - | - - - | No | 207758306 | - - - | USA | No
ML14XC1-042-233A** | C35-49C+TDR+TXV | EL280UH110E60C | R-410A | 42000 | 14.5 | 12 | - - - | - - - | - - - | No | 207758307 | - - - | USA | No
ML14XC1-042-233A** | C35-49C+TDR+TXV | EL297UH090XV36C | R-410A | 41000 | 14.25 | 11.7 | - - - | - - - | - - - | No | 213187610 | - - - | USA,Canada | No
ML14XC1-042-233A** | C35-49C+TDR+TXV | EL297UH090XV48C | R-410A | 41000 | 14.25 | 11.7 | - - - | - - - | - - - | No | 213187611 | - - - | USA,Canada | No
ML14XC1-042-233A** | C35-49C+TDR+TXV | EL297UH090XV60C | R-410A | 41500 | 14.25 | 11.7 | - - - | - - - | - - - | No | 213187612 | - - - | USA,Canada | No
ML14XC1-042-233A** | C35-49C+TDR+TXV | EL297UH110XV48C | R-410A | 41500 | 14.5 | 12 | - - - | - - - | - - - | No | 213187613 | - - - | USA,Canada | No
ML14XC1-042-233A** | C35-49C+TDR+TXV | EL297UH110XV60C | R-410A | 41500 | 14.5 | 12 | - - - | - - - | - - - | No | 213187614 | - - - | USA,Canada | No
ML14XC1-042-233A** | C35-49C+TDR+TXV | ML180UH090E60C | R-410A | 41500 | 14.5 | 12 | - - - | - - - | - - - | No | 207744242 | - - - | USA | No
ML14XC1-042-233A** | C35-49C+TDR+TXV | ML180UH110E60C | R-410A | 41500 | 14.5 | 12 | - - - | - - - | - - - | No | 207744243 | - - - | USA | No
ML14XC1-042-233A** | C35-49C+TDR+TXV | ML180UH110V60C | R-410A | 41500 | 15 | 12.2 | - - - | - - - | - - - | No | 207744244 | - - - | USA | No
ML14XC1-042-233A** | C35-49C+TDR+TXV | ML180UH110XE60C | R-410A | 41500 | 14.5 | 12 | - - - | - - - | - - - | No | 207744245 | - - - | USA | No
ML14XC1-042-233A** | C35-49C+TDR+TXV | ML196UH090XE36C | R-410A | 41000 | 14 | 11.7 | - - - | - - - | - - - | No | 207744246 | - - - | USA,Canada | No
ML14XC1-042-233A** | C35-49C+TDR+TXV | ML196UH090XE48C | R-410A | 41500 | 14.5 | 12 | - - - | - - - | - - - | No | 207744247 | - - - | USA,Canada | No
ML14XC1-042-233A** | C35-49C+TDR+TXV | ML196UH090XE60C | R-410A | 41500 | 14.5 | 12 | - - - | - - - | - - - | No | 207744248 | - - - | USA,Canada | No
ML14XC1-042-233A** | C35-49C+TDR+TXV | ML296UH090XV48C | R-410A | 41000 | 14.5 | 12 | - - - | - - - | - - - | No | 207744249 | - - - | USA,Canada | No
ML14XC1-042-233A** | C35-49C+TDR+TXV | ML296UH110XV60C | R-410A | 41500 | 14.5 | 12 | - - - | - - - | - - - | No | 207744250 | - - - | USA,Canada | No
ML14XC1-042-233A** | C35-49C+TDR+TXV | SL280UH080NV60C | R-410A | 41500 | 14.5 | 12.2 | - - - | - - - | - - - | No | 207744251 | - - - | USA | No
ML14XC1-042-233A** | C35-49C+TDR+TXV | SL280UH090V60C | R-410A | 41500 | 14.5 | 12 | - - - | - - - | - - - | No | 207744252 | - - - | USA | No
ML14XC1-042-233A** | C35-49C+TDR+TXV | SL280UH090XV60C | R-410A | 41500 | 14.5 | 12 | - - - | - - - | - - - | No | 207744253 | - - - | USA | No
ML14XC1-042-233A** | C35-49C+TDR+TXV | SL280UH100NV60C | R-410A | 41500 | 15 | 12.2 | - - - | - - - | - - - | No | 207744254 | - - - | USA | No
ML14XC1-042-233A** | C35-49C+TDR+TXV | SL280UH110V60C | R-410A | 41000 | 14.25 | 11.7 | - - - | - - - | - - - | No | 207744255 | - - - | USA | No
ML14XC1-042-233A** | C35-49C+TDR+TXV | SL280UH110XV60C | R-410A | 41000 | 14.25 | 11.7 | - - - | - - - | - - - | No | 207744256 | - - - | USA | No
ML14XC1-042-233A** | C35-49C+TDR+TXV | SLP99UH090XV36C | R-410A | 41000 | 14.25 | 11.7 | - - - | - - - | - - - | No | 207744257 | - - - | USA,Canada | No
ML14XC1-042-233A** | C35-49C+TDR+TXV | SLP99UH090XV48C | R-410A | 41000 | 14.25 | 11.7 | - - - | - - - | - - - | No | 207744258 | - - - | USA,Canada | No
ML14XC1-042-233A** | C35-49C+TDR+TXV | SLP99UH090XV60C | R-410A | 41500 | 14.25 | 11.7 | - - - | - - - | - - - | No | 207744259 | - - - | USA,Canada | No
ML14XC1-042-233A** | C35-49C+TDR+TXV | SLP99UH110XV60C | R-410A | 41500 | 14.5 | 12 | - - - | - - - | - - - | No | 207744260 | - - - | USA,Canada | No
ML14XC1-042-233A** | C35-50/60C+TDR+TXV | - - - | R-410A | 39500 | 13 | 10.5 | - - - | - - - | - - - | No | 207744115 | - - - | USA,Canada | No
ML14XC1-042-233A** | C35-50/60C+TDR+TXV | EL196UH090XE48C | R-410A | 40500 | 14.25 | 11.7 | - - - | - - - | - - - | No | 207744261 | - - - | USA,Canada | No
ML14XC1-042-233A** | C35-50/60C+TDR+TXV | EL196UH110XE60C | R-410A | 39500 | 14.25 | 11.7 | - - - | - - - | - - - | No | 207744262 | - - - | USA,Canada | No
ML14XC1-042-233A** | C35-50/60C+TDR+TXV | EL280UH110E48C | R-410A | 40500 | 14 | 11.5 | - - - | - - - | - - - | No | 207758308 | - - - | USA | No
ML14XC1-042-233A** | C35-50/60C+TDR+TXV | EL280UH110E60C | R-410A | 41000 | 14 | 11.7 | - - - | - - - | - - - | No | 207758309 | - - - | USA | No
ML14XC1-042-233A** | C35-50/60C+TDR+TXV | EL297UH090XV36C | R-410A | 40000 | 14 | 11.5 | - - - | - - - | - - - | No | 213187615 | - - - | USA,Canada | No
ML14XC1-042-233A** | C35-50/60C+TDR+TXV | EL297UH090XV48C | R-410A | 40000 | 14 | 11.5 | - - - | - - - | - - - | No | 213187616 | - - - | USA,Canada | No
ML14XC1-042-233A** | C35-50/60C+TDR+TXV | EL297UH090XV60C | R-410A | 40500 | 14 | 11.5 | - - - | - - - | - - - | No | 213187617 | - - - | USA,Canada | No
ML14XC1-042-233A** | C35-50/60C+TDR+TXV | EL297UH110XV48C | R-410A | 40500 | 14 | 11.7 | - - - | - - - | - - - | No | 213187618 | - - - | USA,Canada | No
ML14XC1-042-233A** | C35-50/60C+TDR+TXV | EL297UH110XV60C | R-410A | 40500 | 14 | 11.7 | - - - | - - - | - - - | No | 213187619 | - - - | USA,Canada | No
ML14XC1-042-233A** | C35-50/60C+TDR+TXV | ML180UH090E60C | R-410A | 40500 | 14.25 | 11.7 | - - - | - - - | - - - | No | 207744270 | - - - | USA | No
ML14XC1-042-233A** | C35-50/60C+TDR+TXV | ML180UH110E60C | R-410A | 40000 | 14.25 | 11.7 | - - - | - - - | - - - | No | 207744271 | - - - | USA | No
ML14XC1-042-233A** | C35-50/60C+TDR+TXV | ML180UH110V60C | R-410A | 40500 | 14.5 | 11.7 | - - - | - - - | - - - | No | 207744272 | - - - | USA | No
ML14XC1-042-233A** | C35-50/60C+TDR+TXV | ML180UH110XE60C | R-410A | 40000 | 14.25 | 11.7 | - - - | - - - | - - - | No | 207744273 | - - - | USA | No
ML14XC1-042-233A** | C35-50/60C+TDR+TXV | ML196UH090XE36C | R-410A | 40000 | 13 | 11 | - - - | - - - | - - - | No | 207744274 | - - - | USA,Canada | No
ML14XC1-042-233A** | C35-50/60C+TDR+TXV | ML196UH090XE48C | R-410A | 40500 | 14.25 | 11.7 | - - - | - - - | - - - | No | 207744275 | - - - | USA,Canada | No
ML14XC1-042-233A** | C35-50/60C+TDR+TXV | ML196UH090XE60C | R-410A | 40500 | 14 | 11.7 | - - - | - - - | - - - | No | 207744276 | - - - | USA,Canada | No
ML14XC1-042-233A** | C35-50/60C+TDR+TXV | ML296UH090XV48C | R-410A | 40000 | 14 | 11.5 | - - - | - - - | - - - | No | 207744277 | - - - | USA,Canada | No
ML14XC1-042-233A** | C35-50/60C+TDR+TXV | ML296UH110XV60C | R-410A | 40500 | 14.25 | 11.7 | - - - | - - - | - - - | No | 207744278 | - - - | USA,Canada | No
ML14XC1-042-233A** | C35-50/60C+TDR+TXV | SL280UH080NV60C | R-410A | 40500 | 14.5 | 11.7 | - - - | - - - | - - - | No | 207744279 | - - - | USA | No
ML14XC1-042-233A** | C35-50/60C+TDR+TXV | SL280UH090V60C | R-410A | 40500 | 14 | 11.7 | - - - | - - - | - - - | No | 207744280 | - - - | USA | No
ML14XC1-042-233A** | C35-50/60C+TDR+TXV | SL280UH090XV60C | R-410A | 40500 | 14 | 11.7 | - - - | - - - | - - - | No | 207744281 | - - - | USA | No
ML14XC1-042-233A** | C35-50/60C+TDR+TXV | SL280UH100NV60C | R-410A | 40500 | 14.5 | 12 | - - - | - - - | - - - | No | 207744282 | - - - | USA | No
ML14XC1-042-233A** | C35-50/60C+TDR+TXV | SL280UH110V60C | R-410A | 40500 | 14 | 11.5 | - - - | - - - | - - - | No | 207744283 | - - - | USA | No
ML14XC1-042-233A** | C35-50/60C+TDR+TXV | SL280UH110XV60C | R-410A | 40500 | 14 | 11.5 | - - - | - - - | - - - | No | 207744284 | - - - | USA | No
ML14XC1-042-233A** | C35-50/60C+TDR+TXV | SLP99UH090XV36C | R-410A | 40000 | 14 | 11.5 | - - - | - - - | - - - | No | 207744285 | - - - | USA,Canada | No
ML14XC1-042-233A** | C35-50/60C+TDR+TXV | SLP99UH090XV48C | R-410A | 40000 | 14 | 11.5 | - - - | - - - | - - - | No | 207744286 | - - - | USA,Canada | No
ML14XC1-042-233A** | C35-50/60C+TDR+TXV | SLP99UH090XV60C | R-410A | 40500 | 14 | 11.5 | - - - | - - - | - - - | No | 207744287 | - - - | USA,Canada | No
ML14XC1-042-233A** | C35-50/60C+TDR+TXV | SLP99UH110XV60C | R-410A | 40500 | 14 | 11.7 | - - - | - - - | - - - | No | 207744288 | - - - | USA,Canada | No
ML14XC1-042-233A** | C35-60C+TDR+TXV | - - - | R-410A | 41000 | 13 | 11 | - - - | - - - | - - - | No | 207744116 | - - - | USA,Canada | No
ML14XC1-042-233A** | C35-60C+TDR+TXV | EL196UH090XE48C | R-410A | 42000 | 14.5 | 12.2 | - - - | - - - | - - - | No | 207744289 | - - - | USA,Canada | No
ML14XC1-042-233A** | C35-60C+TDR+TXV | EL196UH110XE60C | R-410A | 41500 | 14.5 | 12.2 | - - - | - - - | - - - | No | 207744290 | - - - | USA,Canada | No
ML14XC1-042-233A** | C35-60C+TDR+TXV | EL280UH110E48C | R-410A | 42000 | 14.5 | 12.2 | - - - | - - - | - - - | No | 207758310 | - - - | USA | No
ML14XC1-042-233A** | C35-60C+TDR+TXV | EL280UH110E60C | R-410A | 42500 | 14.5 | 12.2 | - - - | - - - | - - - | No | 207758311 | - - - | USA | No
ML14XC1-042-233A** | C35-60C+TDR+TXV | EL297UH090XV36C | R-410A | 41500 | 14.5 | 11.7 | - - - | - - - | - - - | No | 213187620 | - - - | USA,Canada | No
ML14XC1-042-233A** | C35-60C+TDR+TXV | EL297UH090XV48C | R-410A | 41500 | 14.5 | 12 | - - - | - - - | - - - | No | 213187621 | - - - | USA,Canada | No
ML14XC1-042-233A** | C35-60C+TDR+TXV | EL297UH090XV60C | R-410A | 42000 | 14.5 | 12 | - - - | - - - | - - - | No | 213187622 | - - - | USA,Canada | No
ML14XC1-042-233A** | C35-60C+TDR+TXV | EL297UH110XV48C | R-410A | 42000 | 14.5 | 12 | - - - | - - - | - - - | No | 213187623 | - - - | USA,Canada | No
ML14XC1-042-233A** | C35-60C+TDR+TXV | EL297UH110XV60C | R-410A | 42000 | 14.5 | 12 | - - - | - - - | - - - | No | 213187624 | - - - | USA,Canada | No
ML14XC1-042-233A** | C35-60C+TDR+TXV | ML180UH090E60C | R-410A | 42000 | 14.5 | 12.2 | - - - | - - - | - - - | No | 207744298 | - - - | USA | No
ML14XC1-042-233A** | C35-60C+TDR+TXV | ML180UH110E60C | R-410A | 41500 | 14.5 | 12 | - - - | - - - | - - - | No | 207744299 | - - - | USA | No
ML14XC1-042-233A** | C35-60C+TDR+TXV | ML180UH110V60C | R-410A | 42000 | 15 | 12.2 | - - - | - - - | - - - | No | 207744300 | - - - | USA | No
ML14XC1-042-233A** | C35-60C+TDR+TXV | ML180UH110XE60C | R-410A | 41500 | 14.5 | 12 | - - - | - - - | - - - | No | 207744301 | - - - | USA | No
ML14XC1-042-233A** | C35-60C+TDR+TXV | ML196UH090XE36C | R-410A | 41500 | 14.25 | 11.7 | - - - | - - - | - - - | No | 207744302 | - - - | USA,Canada | No
ML14XC1-042-233A** | C35-60C+TDR+TXV | ML196UH090XE48C | R-410A | 42000 | 14.5 | 12.2 | - - - | - - - | - - - | No | 207744303 | - - - | USA,Canada | No
ML14XC1-042-233A** | C35-60C+TDR+TXV | ML196UH090XE60C | R-410A | 42000 | 14.5 | 12 | - - - | - - - | - - - | No | 207744304 | - - - | USA,Canada | No
ML14XC1-042-233A** | C35-60C+TDR+TXV | ML296UH090XV48C | R-410A | 41500 | 14.5 | 12 | - - - | - - - | - - - | No | 207744305 | - - - | USA,Canada | No
ML14XC1-042-233A** | C35-60C+TDR+TXV | ML296UH110XV60C | R-410A | 42000 | 14.5 | 12.2 | - - - | - - - | - - - | No | 207744306 | - - - | USA,Canada | No
ML14XC1-042-233A** | C35-60C+TDR+TXV | SL280UH080NV60C | R-410A | 42000 | 15 | 12.2 | - - - | - - - | - - - | No | 207744307 | - - - | USA | No
ML14XC1-042-233A** | C35-60C+TDR+TXV | SL280UH090V60C | R-410A | 42000 | 14.5 | 12.2 | - - - | - - - | - - - | No | 207744308 | - - - | USA | No
ML14XC1-042-233A** | C35-60C+TDR+TXV | SL280UH090XV60C | R-410A | 42000 | 14.5 | 12.2 | - - - | - - - | - - - | No | 207744309 | - - - | USA | No
ML14XC1-042-233A** | C35-60C+TDR+TXV | SL280UH100NV60C | R-410A | 42000 | 15 | 12.2 | - - - | - - - | - - - | No | 207744310 | - - - | USA | No
ML14XC1-042-233A** | C35-60C+TDR+TXV | SL280UH110V60C | R-410A | 41500 | 14.5 | 11.7 | - - - | - - - | - - - | No | 207744311 | - - - | USA | No
ML14XC1-042-233A** | C35-60C+TDR+TXV | SL280UH110XV60C | R-410A | 41500 | 14.5 | 11.7 | - - - | - - - | - - - | No | 207744312 | - - - | USA | No
ML14XC1-042-233A** | C35-60C+TDR+TXV | SLP99UH090XV36C | R-410A | 41500 | 14.5 | 11.7 | - - - | - - - | - - - | No | 207744313 | - - - | USA,Canada | No
ML14XC1-042-233A** | C35-60C+TDR+TXV | SLP99UH090XV48C | R-410A | 41500 | 14.5 | 12 | - - - | - - - | - - - | No | 207744314 | - - - | USA,Canada | No
ML14XC1-042-233A** | C35-60C+TDR+TXV | SLP99UH090XV60C | R-410A | 42000 | 14.5 | 12 | - - - | - - - | - - - | No | 207744315 | - - - | USA,Canada | No
ML14XC1-042-233A** | C35-60C+TDR+TXV | SLP99UH110XV60C | R-410A | 42000 | 14.5 | 12 | - - - | - - - | - - - | No | 207744316 | - - - | USA,Canada | No
ML14XC1-042-233A** | C35-60D+TDR+TXV | - - - | R-410A | 40500 | 13 | 11 | - - - | - - - | - - - | No | 207744117 | - - - | USA,Canada | No
ML14XC1-042-233A** | C35-60D+TDR+TXV | ML180UH135E60D | R-410A | 42000 | 14.5 | 12.2 | - - - | - - - | - - - | No | 207744318 | - - - | USA | No
ML14XC1-042-233A** | C35-60D+TDR+TXV | ML196UH135XE60D | R-410A | 42000 | 14.5 | 12 | - - - | - - - | - - - | No | 207744319 | - - - | USA,Canada | No
ML14XC1-042-233A** | C35-60D+TDR+TXV | SL280UH135V60D | R-410A | 41500 | 14.5 | 12.2 | - - - | - - - | - - - | No | 207744320 | - - - | USA | No
ML14XC1-042-233A** | CBA25UH-042-230 | - - - | R-410A | 40000 | 13 | 11 | - - - | - - - | - - - | No | 207744321 | - - - | USA,Canada | No
ML14XC1-042-233A** | CBA25UH-048-230 | - - - | R-410A | 41000 | 14.25 | 11.7 | - - - | - - - | - - - | No | 207744322 | - - - | USA,Canada | No
ML14XC1-042-233A** | CBA25UHV-042-230 | - - - | R-410A | 40500 | 14.5 | 11.7 | - - - | - - - | - - - | No | 207744323 | - - - | USA,Canada | No
ML14XC1-042-233A** | CBA25UHV-048-230 | - - - | R-410A | 41000 | 14.5 | 12 | - - - | - - - | - - - | No | 207744324 | - - - | USA,Canada | No
ML14XC1-042-233A** | CBA27UHE-042-230+TDR | - - - | R-410A | 41000 | 14.5 | 12 | - - - | - - - | - - - | No | 207744325 | - - - | USA,Canada | No
ML14XC1-042-233A** | CBA27UHE-048-230+TDR | - - - | R-410A | 41500 | 14.5 | 12 | - - - | - - - | - - - | No | 207744326 | - - - | USA,Canada | No
ML14XC1-042-233A** | CBA27UHE-048-460+TDR | - - - | R-410A | 41500 | 14.5 | 12 | - - - | - - - | - - - | No | 207744327 | - - - | USA,Canada | No
ML14XC1-042-233A** | CBA38MV-042-230+TDR | - - - | R-410A | 41000 | 14.5 | 12 | - - - | - - - | - - - | No | 207744328 | - - - | USA,Canada | No
ML14XC1-042-233A** | CBA38MV-048-230+TDR | - - - | R-410A | 41500 | 14.5 | 12.2 | - - - | - - - | - - - | No | 207744329 | - - - | USA,Canada | No
ML14XC1-042-233A** | CBK45UHET-048-230 | - - - | R-410A | 41000 | 14.25 | 11.7 | - - - | - - - | - - - | No | 215221170 | - - - | USA,Canada | No
ML14XC1-042-233A** | CBK45UHPT-042-230 | - - - | R-410A | 40000 | 13 | 11 | - - - | - - - | - - - | No | 215221169 | - - - | USA,Canada | No
ML14XC1-042-233A** | CBK45UHVT-042-230 | - - - | R-410A | 40500 | 14.5 | 11.7 | - - - | - - - | - - - | No | 215221171 | - - - | USA,Canada | No
ML14XC1-042-233A** | CBK45UHVT-048-230 | - - - | R-410A | 41000 | 14.5 | 12 | - - - | - - - | - - - | No | 215221172 | - - - | USA,Canada | No
ML14XC1-042-233A** | CBK47UHET-042-230 | - - - | R-410A | 41000 | 14.5 | 12 | - - - | - - - | - - - | No | 215221173 | - - - | USA,Canada | No
ML14XC1-042-233A** | CBK47UHET-048-230 | - - - | R-410A | 41500 | 14.3 | 12 | - - - | - - - | - - - | No | 215406341 | - - - | USA,Canada | No
ML14XC1-042-233A** | CH23-31+TDR+TXV | ML180UH070V36B | R-410A | 36400 | 13 | 10.5 | - - - | - - - | - - - | No | 207744330 | - - - | USA | No
ML14XC1-042-233A** | CH23-31+TDR+TXV | ML180UH070V48B | R-410A | 36800 | 13 | 10.5 | - - - | - - - | - - - | No | 207744331 | - - - | USA | No
ML14XC1-042-233A** | CH23-31+TDR+TXV | ML180UH090V48B | R-410A | 36800 | 13 | 10.5 | - - - | - - - | - - - | No | 207744332 | - - - | USA | No
ML14XC1-042-233A** | CH23-31+TDR+TXV | ML180UH110V60C | R-410A | 37000 | 13 | 11 | - - - | - - - | - - - | No | 207744333 | - - - | USA | No
ML14XC1-042-233A** | CH23-31+TDR+TXV | ML196UH090XE60C | R-410A | 37000 | 13 | 10.5 | - - - | - - - | - - - | No | 207744334 | - - - | USA,Canada | No
ML14XC1-042-233A** | CH23-31+TDR+TXV | ML196UH135XE60D | R-410A | 37200 | 13 | 10.5 | - - - | - - - | - - - | No | 207744335 | - - - | USA,Canada | No
ML14XC1-042-233A** | CH23-41+TDR+TXV | ML180UH070V36B | R-410A | 38500 | 14 | 11.2 | - - - | - - - | - - - | No | 207744336 | - - - | USA | No
ML14XC1-042-233A** | CH23-41+TDR+TXV | ML180UH070V48B | R-410A | 39000 | 14 | 11.5 | - - - | - - - | - - - | No | 207744337 | - - - | USA | No
ML14XC1-042-233A** | CH23-41+TDR+TXV | ML180UH090V48B | R-410A | 39000 | 14 | 11.2 | - - - | - - - | - - - | No | 207744338 | - - - | USA | No
ML14XC1-042-233A** | CH23-41+TDR+TXV | ML180UH110V60C | R-410A | 39000 | 14.25 | 11.5 | - - - | - - - | - - - | No | 207744339 | - - - | USA | No
ML14XC1-042-233A** | CH23-41+TDR+TXV | ML196UH030XE36B | R-410A | 38500 | 13 | 11 | - - - | - - - | - - - | No | 207744340 | - - - | USA,Canada | No
ML14XC1-042-233A** | CH23-41+TDR+TXV | ML196UH070XE48B | R-410A | 38500 | 13 | 11 | - - - | - - - | - - - | No | 207744341 | - - - | USA,Canada | No
ML14XC1-042-233A** | CH23-41+TDR+TXV | ML196UH090XE36C | R-410A | 38500 | 13 | 11 | - - - | - - - | - - - | No | 207744342 | - - - | USA,Canada | No
ML14XC1-042-233A** | CH23-41+TDR+TXV | ML196UH090XE60C | R-410A | 39000 | 13 | 11 | - - - | - - - | - - - | No | 207744343 | - - - | USA,Canada | No
ML14XC1-042-233A** | CH23-41+TDR+TXV | ML196UH135XE60D | R-410A | 39500 | 14 | 11.5 | - - - | - - - | - - - | No | 207744344 | - - - | USA,Canada | No
ML14XC1-042-233A** | CH23-51+TDR+TXV | ML180UH070V36B | R-410A | 38500 | 14 | 11.2 | - - - | - - - | - - - | No | 207744345 | - - - | USA | No
ML14XC1-042-233A** | CH23-51+TDR+TXV | ML180UH070V48B | R-410A | 39000 | 14 | 11.5 | - - - | - - - | - - - | No | 207744346 | - - - | USA | No
ML14XC1-042-233A** | CH23-51+TDR+TXV | ML180UH090V48B | R-410A | 39000 | 14 | 11.2 | - - - | - - - | - - - | No | 207744347 | - - - | USA | No
ML14XC1-042-233A** | CH23-51+TDR+TXV | ML180UH110V60C | R-410A | 39500 | 14.25 | 11.7 | - - - | - - - | - - - | No | 207744348 | - - - | USA | No
ML14XC1-042-233A** | CH23-51+TDR+TXV | ML196UH030XE36B | R-410A | 38500 | 13 | 11 | - - - | - - - | - - - | No | 207744349 | - - - | USA,Canada | No
ML14XC1-042-233A** | CH23-51+TDR+TXV | ML196UH070XE48B | R-410A | 39000 | 13 | 11 | - - - | - - - | - - - | No | 207744350 | - - - | USA,Canada | No
ML14XC1-042-233A** | CH23-51+TDR+TXV | ML196UH090XE36C | R-410A | 39000 | 13 | 11 | - - - | - - - | - - - | No | 207744351 | - - - | USA,Canada | No
ML14XC1-042-233A** | CH23-51+TDR+TXV | ML196UH090XE60C | R-410A | 39000 | 14 | 11 | - - - | - - - | - - - | No | 207744352 | - - - | USA,Canada | No
ML14XC1-042-233A** | CH23-51+TDR+TXV | ML196UH135XE60D | R-410A | 39500 | 14 | 11.5 | - - - | - - - | - - - | No | 207744353 | - - - | USA,Canada | No
ML14XC1-042-233A** | CH23-65+TDR+TXV | - - - | R-410A | 38500 | 13 | 10.5 | - - - | - - - | - - - | No | 207744118 | - - - | USA,Canada | No
ML14XC1-042-233A** | CH23-65+TDR+TXV | EL280UH090E36B | R-410A | 39500 | 14 | 11.2 | - - - | - - - | - - - | No | 207758312 | - - - | USA | No
ML14XC1-042-233A** | CH23-65+TDR+TXV | EL280UH090E48B | R-410A | 39500 | 14 | 11.5 | - - - | - - - | - - - | No | 207758313 | - - - | USA | No
ML14XC1-042-233A** | CH23-65+TDR+TXV | EL280UH110E48C | R-410A | 40000 | 14 | 11.5 | - - - | - - - | - - - | No | 207758314 | - - - | USA | No
ML14XC1-042-233A** | CH23-65+TDR+TXV | EL280UH110E60C | R-410A | 40000 | 14 | 11.5 | - - - | - - - | - - - | No | 207758315 | - - - | USA | No
ML14XC1-042-233A** | CH23-65+TDR+TXV | ML180UH070V36B | R-410A | 39000 | 14 | 11.5 | - - - | - - - | - - - | No | 207744354 | - - - | USA | No
ML14XC1-042-233A** | CH23-65+TDR+TXV | ML180UH070V48B | R-410A | 39500 | 14.25 | 11.7 | - - - | - - - | - - - | No | 207744355 | - - - | USA | No
ML14XC1-042-233A** | CH23-65+TDR+TXV | ML180UH090V48B | R-410A | 39500 | 14 | 11.5 | - - - | - - - | - - - | No | 207744356 | - - - | USA | No
ML14XC1-042-233A** | CH23-65+TDR+TXV | ML180UH110V60C | R-410A | 40000 | 14.5 | 11.7 | - - - | - - - | - - - | No | 207744357 | - - - | USA | No
ML14XC1-042-233A** | CH23-65+TDR+TXV | ML196UH030XE36B | R-410A | 39000 | 13 | 11 | - - - | - - - | - - - | No | 207744358 | - - - | USA,Canada | No
ML14XC1-042-233A** | CH23-65+TDR+TXV | ML196UH070XE48B | R-410A | 39500 | 13 | 11 | - - - | - - - | - - - | No | 207744359 | - - - | USA,Canada | No
ML14XC1-042-233A** | CH23-65+TDR+TXV | ML196UH090XE36C | R-410A | 39500 | 13 | 11 | - - - | - - - | - - - | No | 207744360 | - - - | USA,Canada | No
ML14XC1-042-233A** | CH23-65+TDR+TXV | ML196UH090XE60C | R-410A | 40000 | 14 | 11.5 | - - - | - - - | - - - | No | 207744361 | - - - | USA,Canada | No
ML14XC1-042-233A** | CH23-65+TDR+TXV | ML196UH135XE60D | R-410A | 40000 | 14 | 11.5 | - - - | - - - | - - - | No | 207744362 | - - - | USA,Canada | No
ML14XC1-042-233A** | CH23-68+TDR+TXV | - - - | R-410A | 40500 | 13 | 11 | - - - | - - - | - - - | No | 207744119 | - - - | USA,Canada | No
ML14XC1-042-233A** | CH23-68+TDR+TXV | ML180UH070V36B | R-410A | 40500 | 14.5 | 11.7 | - - - | - - - | - - - | No | 207744363 | - - - | USA | No
ML14XC1-042-233A** | CH23-68+TDR+TXV | ML180UH070V48B | R-410A | 41000 | 14.5 | 12 | - - - | - - - | - - - | No | 207744364 | - - - | USA | No
ML14XC1-042-233A** | CH23-68+TDR+TXV | ML180UH090V48B | R-410A | 41000 | 14.5 | 11.7 | - - - | - - - | - - - | No | 207744365 | - - - | USA | No
ML14XC1-042-233A** | CH23-68+TDR+TXV | ML180UH110V60C | R-410A | 41500 | 15 | 12.2 | - - - | - - - | - - - | No | 207744366 | - - - | USA | No
ML14XC1-042-233A** | CH23-68+TDR+TXV | ML196UH030XE36B | R-410A | 40500 | 14 | 11.5 | - - - | - - - | - - - | No | 207744367 | - - - | USA,Canada | No
ML14XC1-042-233A** | CH23-68+TDR+TXV | ML196UH070XE48B | R-410A | 41000 | 14.25 | 11.7 | - - - | - - - | - - - | No | 207744368 | - - - | USA,Canada | No
ML14XC1-042-233A** | CH23-68+TDR+TXV | ML196UH090XE36C | R-410A | 41000 | 14 | 11.7 | - - - | - - - | - - - | No | 207744369 | - - - | USA,Canada | No
ML14XC1-042-233A** | CH23-68+TDR+TXV | ML196UH090XE60C | R-410A | 41500 | 14.5 | 12 | - - - | - - - | - - - | No | 207744370 | - - - | USA,Canada | No
ML14XC1-042-233A** | CH23-68+TDR+TXV | ML196UH135XE60D | R-410A | 41500 | 14.5 | 12 | - - - | - - - | - - - | No | 207744371 | - - - | USA,Canada | No
ML14XC1-042-233A** | CHX35-24B+TDR | ML180UH070V36B | R-410A | 38000 | 13 | 11 | - - - | - - - | - - - | No | 207744514 | - - - | USA | No
ML14XC1-042-233A** | CHX35-24B+TDR | ML180UH070V48B | R-410A | 38500 | 13 | 11 | - - - | - - - | - - - | No | 207744515 | - - - | USA | No
ML14XC1-042-233A** | CHX35-24B+TDR | ML180UH090V48B | R-410A | 38500 | 13 | 11 | - - - | - - - | - - - | No | 207744516 | - - - | USA | No
ML14XC1-042-233A** | CHX35-24B+TDR | ML196UH030XE36B | R-410A | 37800 | 13 | 10.5 | - - - | - - - | - - - | No | 207744517 | - - - | USA,Canada | No
ML14XC1-042-233A** | CHX35-24B+TDR | ML196UH070XE48B | R-410A | 38000 | 13 | 10.5 | - - - | - - - | - - - | No | 207744518 | - - - | USA,Canada | No
ML14XC1-042-233A** | CHX35-30A+TDR | EL280UH045E36A | R-410A | 39000 | 13 | 11 | - - - | - - - | - - - | No | 207758781 | - - - | USA | No
ML14XC1-042-233A** | CHX35-30B+TDR | EL280UH090E36B | R-410A | 40000 | 13 | 11 | - - - | - - - | - - - | No | 207758782 | - - - | USA | No
ML14XC1-042-233A** | CHX35-30B+TDR | EL280UH090E48B | R-410A | 40000 | 14 | 11.5 | - - - | - - - | - - - | No | 207758783 | - - - | USA | No
ML14XC1-042-233A** | CHX35-30B+TDR | ML180UH070V36B | R-410A | 39500 | 14 | 11.5 | - - - | - - - | - - - | No | 207744519 | - - - | USA | No
ML14XC1-042-233A** | CHX35-30B+TDR | ML180UH070V48B | R-410A | 40000 | 14 | 11.5 | - - - | - - - | - - - | No | 207744520 | - - - | USA | No
ML14XC1-042-233A** | CHX35-30B+TDR | ML180UH090V48B | R-410A | 40000 | 14 | 11.2 | - - - | - - - | - - - | No | 207744521 | - - - | USA | No
ML14XC1-042-233A** | CHX35-30B+TDR | ML196UH030XE36B | R-410A | 39500 | 13 | 11 | - - - | - - - | - - - | No | 207744522 | - - - | USA,Canada | No
ML14XC1-042-233A** | CHX35-30B+TDR | ML196UH070XE48B | R-410A | 39500 | 13 | 11 | - - - | - - - | - - - | No | 207744523 | - - - | USA,Canada | No
ML14XC1-042-233A** | CHX35-36B+TDR | EL280UH090E48B | R-410A | 38500 | 13 | 11 | - - - | - - - | - - - | No | 207758785 | - - - | USA | No
ML14XC1-042-233A** | CHX35-36B+TDR | ML180UH070V36B | R-410A | 38000 | 13 | 11 | - - - | - - - | - - - | No | 207744524 | - - - | USA | No
ML14XC1-042-233A** | CHX35-36B+TDR | ML180UH070V48B | R-410A | 38500 | 13 | 11 | - - - | - - - | - - - | No | 207744525 | - - - | USA | No
ML14XC1-042-233A** | CHX35-36B+TDR | ML180UH090V48B | R-410A | 38500 | 13 | 11 | - - - | - - - | - - - | No | 207744526 | - - - | USA | No
ML14XC1-042-233A** | CHX35-36B+TDR | ML196UH030XE36B | R-410A | 37600 | 13 | 10.5 | - - - | - - - | - - - | No | 207744527 | - - - | USA,Canada | No
ML14XC1-042-233A** | CHX35-36B+TDR | ML196UH070XE48B | R-410A | 38000 | 13 | 10.5 | - - - | - - - | - - - | No | 207744528 | - - - | USA,Canada | No
ML14XC1-042-233A** | CHX35-36C+TDR | EL280UH110E48C | R-410A | 39000 | 13 | 11 | - - - | - - - | - - - | No | 207758786 | - - - | USA | No
ML14XC1-042-233A** | CHX35-36C+TDR | EL280UH110E60C | R-410A | 39500 | 13 | 11 | - - - | - - - | - - - | No | 207758787 | - - - | USA | No
ML14XC1-042-233A** | CHX35-36C+TDR | ML180UH110V60C | R-410A | 39500 | 14 | 11.7 | - - - | - - - | - - - | No | 207744529 | - - - | USA | No
ML14XC1-042-233A** | CHX35-36C+TDR | ML196UH090XE36C | R-410A | 38500 | 13 | 11 | - - - | - - - | - - - | No | 207744530 | - - - | USA,Canada | No
ML14XC1-042-233A** | CHX35-36C+TDR | ML196UH090XE60C | R-410A | 39000 | 13 | 11 | - - - | - - - | - - - | No | 207744531 | - - - | USA,Canada | No
ML14XC1-042-233A** | CHX35-42B+TDR | EL180UH080NE48B | R-410A | 41500 | 14.5 | 12 | - - - | - - - | - - - | No | 207744532 | - - - | USA | No
ML14XC1-042-233A** | CHX35-42B+TDR | EL280UH090E36B | R-410A | 41000 | 14 | 11.5 | - - - | - - - | - - - | No | 207758788 | - - - | USA | No
ML14XC1-042-233A** | CHX35-42B+TDR | EL280UH090E48B | R-410A | 41000 | 14.25 | 11.7 | - - - | - - - | - - - | No | 207758789 | - - - | USA | No
ML14XC1-042-233A** | CHX35-42B+TDR | EL297UH045XV36B | R-410A | 41000 | 13 | 11.5 | - - - | - - - | - - - | No | 213187625 | - - - | USA,Canada | No
ML14XC1-042-233A** | CHX35-42B+TDR | EL297UH070XV36B | R-410A | 41000 | 13 | 11 | - - - | - - - | - - - | No | 213187626 | - - - | USA,Canada | No
ML14XC1-042-233A** | CHX35-42B+TDR | ML180UH070V36B | R-410A | 41000 | 14.25 | 11.7 | - - - | - - - | - - - | No | 207744535 | - - - | USA | No
ML14XC1-042-233A** | CHX35-42B+TDR | ML180UH070V48B | R-410A | 41500 | 14.5 | 12 | - - - | - - - | - - - | No | 207744536 | - - - | USA | No
ML14XC1-042-233A** | CHX35-42B+TDR | ML180UH090E48B | R-410A | 41000 | 14.25 | 11.7 | - - - | - - - | - - - | No | 207744537 | - - - | USA | No
ML14XC1-042-233A** | CHX35-42B+TDR | ML180UH090V48B | R-410A | 41500 | 14.25 | 11.7 | - - - | - - - | - - - | No | 207744538 | - - - | USA | No
ML14XC1-042-233A** | CHX35-42B+TDR | ML180UH090XE48B | R-410A | 41000 | 14.25 | 11.7 | - - - | - - - | - - - | No | 207744539 | - - - | USA | No
ML14XC1-042-233A** | CHX35-42B+TDR | ML196UH030XE36B | R-410A | 40500 | 13 | 11.5 | - - - | - - - | - - - | No | 207744540 | - - - | USA,Canada | No
ML14XC1-042-233A** | CHX35-42B+TDR | ML196UH070XE48B | R-410A | 40500 | 14 | 11.5 | - - - | - - - | - - - | No | 207744541 | - - - | USA,Canada | No
ML14XC1-042-233A** | CHX35-42B+TDR | ML296UH045XV36B | R-410A | 41000 | 13 | 11 | - - - | - - - | - - - | No | 207744542 | - - - | USA,Canada | No
ML14XC1-042-233A** | CHX35-42B+TDR | ML296UH070XV36B | R-410A | 41000 | 13 | 11.5 | - - - | - - - | - - - | No | 207744543 | - - - | USA,Canada | No
ML14XC1-042-233A** | CHX35-42B+TDR | SL280UH080NV48B | R-410A | 41500 | 14.5 | 12 | - - - | - - - | - - - | No | 207744544 | - - - | USA | No
ML14XC1-042-233A** | CHX35-42B+TDR | SL280UH090V36B | R-410A | 41500 | 14.25 | 11.7 | - - - | - - - | - - - | No | 207744545 | - - - | USA | No
ML14XC1-042-233A** | CHX35-42B+TDR | SL280UH090V48B | R-410A | 41500 | 14.25 | 11.7 | - - - | - - - | - - - | No | 207744546 | - - - | USA | No
ML14XC1-042-233A** | CHX35-42B+TDR | SL280UH090XV48B | R-410A | 41500 | 14.25 | 11.7 | - - - | - - - | - - - | No | 207744547 | - - - | USA | No
ML14XC1-042-233A** | CHX35-42B+TDR | SLP99UH070XV36B | R-410A | 41000 | 13 | 11 | - - - | - - - | - - - | No | 207744548 | - - - | USA,Canada | No
ML14XC1-042-233A** | CHX35-42C+TDR | - - - | R-410A | 40000 | 13 | 11 | - - - | - - - | - - - | No | 207744124 | - - - | USA,Canada | No
ML14XC1-042-233A** | CHX35-42C+TDR | EL195UH080NE48C | R-410A | 40500 | 14 | 11.5 | - - - | - - - | - - - | No | 207744549 | - - - | USA,Canada | No
ML14XC1-042-233A** | CHX35-42C+TDR | EL195UH100NE60C | R-410A | 41000 | 14 | 11.7 | - - - | - - - | - - - | No | 207744550 | - - - | USA,Canada | No
ML14XC1-042-233A** | CHX35-42C+TDR | EL196UH090XE48C | R-410A | 40500 | 14.25 | 11.7 | - - - | - - - | - - - | No | 207744551 | - - - | USA,Canada | No
ML14XC1-042-233A** | CHX35-42C+TDR | EL196UH110XE60C | R-410A | 40000 | 14.5 | 11.7 | - - - | - - - | - - - | No | 207744552 | - - - | USA,Canada | No
ML14XC1-042-233A** | CHX35-42C+TDR | EL280UH110E48C | R-410A | 41000 | 14.25 | 11.7 | - - - | - - - | - - - | No | 207758791 | - - - | USA | No
ML14XC1-042-233A** | CHX35-42C+TDR | EL280UH110E60C | R-410A | 41000 | 14.25 | 11.7 | - - - | - - - | - - - | No | 207758792 | - - - | USA | No
ML14XC1-042-233A** | CHX35-42C+TDR | EL297UH090XV36C | R-410A | 40500 | 14 | 11.7 | - - - | - - - | - - - | No | 213187627 | - - - | USA,Canada | No
ML14XC1-042-233A** | CHX35-42C+TDR | EL297UH090XV48C | R-410A | 40500 | 14.25 | 11.7 | - - - | - - - | - - - | No | 213187628 | - - - | USA,Canada | No
ML14XC1-042-233A** | CHX35-42C+TDR | EL297UH090XV60C | R-410A | 41000 | 14 | 11.7 | - - - | - - - | - - - | No | 213187629 | - - - | USA,Canada | No
ML14XC1-042-233A** | CHX35-42C+TDR | EL297UH110XV48C | R-410A | 41000 | 14.25 | 11.7 | - - - | - - - | - - - | No | 213187630 | - - - | USA,Canada | No
ML14XC1-042-233A** | CHX35-42C+TDR | EL297UH110XV60C | R-410A | 41000 | 14.25 | 11.7 | - - - | - - - | - - - | No | 213187631 | - - - | USA,Canada | No
ML14XC1-042-233A** | CHX35-42C+TDR | ML180UH090E60C | R-410A | 41000 | 14.5 | 12 | - - - | - - - | - - - | No | 207744560 | - - - | USA | No
ML14XC1-042-233A** | CHX35-42C+TDR | ML180UH110E60C | R-410A | 40500 | 14.25 | 11.7 | - - - | - - - | - - - | No | 207744561 | - - - | USA | No
ML14XC1-042-233A** | CHX35-42C+TDR | ML180UH110V60C | R-410A | 41000 | 14.5 | 12 | - - - | - - - | - - - | No | 207744562 | - - - | USA | No
ML14XC1-042-233A** | CHX35-42C+TDR | ML180UH110XE60C | R-410A | 40500 | 14.25 | 11.7 | - - - | - - - | - - - | No | 207744563 | - - - | USA | No
ML14XC1-042-233A** | CHX35-42C+TDR | ML193UH110XE48C | R-410A | 40500 | 14.25 | 11.7 | - - - | - - - | - - - | No | 207744564 | - - - | USA,Canada | No
ML14XC1-042-233A** | CHX35-42C+TDR | ML196UH090XE36C | R-410A | 40500 | 14 | 11.5 | - - - | - - - | - - - | No | 207744565 | - - - | USA,Canada | No
ML14XC1-042-233A** | CHX35-42C+TDR | ML196UH090XE48C | R-410A | 40500 | 14.25 | 11.7 | - - - | - - - | - - - | No | 207744566 | - - - | USA,Canada | No
ML14XC1-042-233A** | CHX35-42C+TDR | ML196UH090XE60C | R-410A | 41000 | 14.25 | 11.7 | - - - | - - - | - - - | No | 207744567 | - - - | USA,Canada | No
ML14XC1-042-233A** | CHX35-42C+TDR | ML296UH090XV48C | R-410A | 40500 | 14.25 | 11.7 | - - - | - - - | - - - | No | 207744568 | - - - | USA,Canada | No
ML14XC1-042-233A** | CHX35-42C+TDR | SL280UH080NV60C | R-410A | 41000 | 14.5 | 12 | - - - | - - - | - - - | No | 207744569 | - - - | USA | No
ML14XC1-042-233A** | CHX35-42C+TDR | SL280UH090V60C | R-410A | 41000 | 14.25 | 11.7 | - - - | - - - | - - - | No | 207744570 | - - - | USA | No
ML14XC1-042-233A** | CHX35-42C+TDR | SL280UH090XV60C | R-410A | 41000 | 14.25 | 11.7 | - - - | - - - | - - - | No | 207744571 | - - - | USA | No
ML14XC1-042-233A** | CHX35-42C+TDR | SL280UH100NV60C | R-410A | 41000 | 14.5 | 12 | - - - | - - - | - - - | No | 207744572 | - - - | USA | No
ML14XC1-042-233A** | CHX35-42C+TDR | SL280UH110V60C | R-410A | 40500 | 14 | 11.5 | - - - | - - - | - - - | No | 207744573 | - - - | USA | No
ML14XC1-042-233A** | CHX35-42C+TDR | SL280UH110XV60C | R-410A | 40500 | 14 | 11.5 | - - - | - - - | - - - | No | 207744574 | - - - | USA | No
ML14XC1-042-233A** | CHX35-42C+TDR | SLP99UH090XV36C | R-410A | 40500 | 14 | 11.7 | - - - | - - - | - - - | No | 207744575 | - - - | USA,Canada | No
ML14XC1-042-233A** | CHX35-42C+TDR | SLP99UH090XV48C | R-410A | 40500 | 14.25 | 11.7 | - - - | - - - | - - - | No | 207744576 | - - - | USA,Canada | No
ML14XC1-042-233A** | CHX35-42C+TDR | SLP99UH090XV60C | R-410A | 41000 | 14 | 11.7 | - - - | - - - | - - - | No | 207744577 | - - - | USA,Canada | No
ML14XC1-042-233A** | CHX35-42C+TDR | SLP99UH110XV60C | R-410A | 41000 | 14.25 | 11.7 | - - - | - - - | - - - | No | 207744578 | - - - | USA,Canada | No
ML14XC1-042-233A** | CHX35-48B+TDR | EL180UH080NE48B | R-410A | 40500 | 14.25 | 11.7 | - - - | - - - | - - - | No | 207744579 | - - - | USA | No
ML14XC1-042-233A** | CHX35-48B+TDR | EL280UH090E36B | R-410A | 40000 | 14 | 11.2 | - - - | - - - | - - - | No | 207758793 | - - - | USA | No
ML14XC1-042-233A** | CHX35-48B+TDR | EL280UH090E48B | R-410A | 40000 | 14 | 11.5 | - - - | - - - | - - - | No | 207758795 | - - - | USA | No
ML14XC1-042-233A** | CHX35-48B+TDR | EL297UH045XV36B | R-410A | 40000 | 13 | 11 | - - - | - - - | - - - | No | 213187632 | - - - | USA,Canada | No
ML14XC1-042-233A** | CHX35-48B+TDR | EL297UH070XV36B | R-410A | 40000 | 13 | 11 | - - - | - - - | - - - | No | 213187633 | - - - | USA,Canada | No
ML14XC1-042-233A** | CHX35-48B+TDR | ML180UH070V36B | R-410A | 40000 | 14 | 11.7 | - - - | - - - | - - - | No | 207744582 | - - - | USA | No
ML14XC1-042-233A** | CHX35-48B+TDR | ML180UH070V48B | R-410A | 40000 | 14 | 11.5 | - - - | - - - | - - - | No | 207744583 | - - - | USA | No
ML14XC1-042-233A** | CHX35-48B+TDR | ML180UH070XE36B | R-410A | 39500 | 13 | 11 | - - - | - - - | - - - | No | 207744584 | - - - | USA | No
ML14XC1-042-233A** | CHX35-48B+TDR | ML180UH090E48B | R-410A | 40000 | 14 | 11.5 | - - - | - - - | - - - | No | 207744585 | - - - | USA | No
ML14XC1-042-233A** | CHX35-48B+TDR | ML180UH090V48B | R-410A | 40000 | 14 | 11.2 | - - - | - - - | - - - | No | 207744586 | - - - | USA | No
ML14XC1-042-233A** | CHX35-48B+TDR | ML180UH090XE48B | R-410A | 40000 | 14 | 11.5 | - - - | - - - | - - - | No | 207744587 | - - - | USA | No
ML14XC1-042-233A** | CHX35-48B+TDR | ML196UH030XE36B | R-410A | 39500 | 13 | 11 | - - - | - - - | - - - | No | 207744588 | - - - | USA,Canada | No
ML14XC1-042-233A** | CHX35-48B+TDR | ML196UH070XE48B | R-410A | 39500 | 13 | 11 | - - - | - - - | - - - | No | 207744589 | - - - | USA,Canada | No
ML14XC1-042-233A** | CHX35-48B+TDR | ML296UH045XV36B | R-410A | 40000 | 13 | 11 | - - - | - - - | - - - | No | 207744590 | - - - | USA,Canada | No
ML14XC1-042-233A** | CHX35-48B+TDR | ML296UH070XV36B | R-410A | 39500 | 13 | 11 | - - - | - - - | - - - | No | 207744591 | - - - | USA,Canada | No
ML14XC1-042-233A** | CHX35-48B+TDR | SL280UH080NV48B | R-410A | 40500 | 14.25 | 11.7 | - - - | - - - | - - - | No | 207744592 | - - - | USA | No
ML14XC1-042-233A** | CHX35-48B+TDR | SL280UH090V36B | R-410A | 40000 | 14 | 11.5 | - - - | - - - | - - - | No | 207744593 | - - - | USA | No
ML14XC1-042-233A** | CHX35-48B+TDR | SL280UH090V48B | R-410A | 40000 | 14 | 11.2 | - - - | - - - | - - - | No | 207744594 | - - - | USA | No
ML14XC1-042-233A** | CHX35-48B+TDR | SL280UH090XV48B | R-410A | 40000 | 14 | 11.2 | - - - | - - - | - - - | No | 207744595 | - - - | USA | No
ML14XC1-042-233A** | CHX35-48B+TDR | SLP99UH070XV36B | R-410A | 40000 | 13 | 11 | - - - | - - - | - - - | No | 207744596 | - - - | USA,Canada | No
ML14XC1-042-233A** | CHX35-48C+TDR | - - - | R-410A | 39500 | 13 | 10.5 | - - - | - - - | - - - | No | 207744125 | - - - | USA,Canada | No
ML14XC1-042-233A** | CHX35-48C+TDR | EL195UH080NE48C | R-410A | 40000 | 14 | 11.5 | - - - | - - - | - - - | No | 207744597 | - - - | USA,Canada | No
ML14XC1-042-233A** | CHX35-48C+TDR | EL195UH100NE60C | R-410A | 40500 | 14 | 11.5 | - - - | - - - | - - - | No | 207744598 | - - - | USA,Canada | No
ML14XC1-042-233A** | CHX35-48C+TDR | EL196UH090XE48C | R-410A | 40500 | 14.25 | 11.7 | - - - | - - - | - - - | No | 207744599 | - - - | USA,Canada | No
ML14XC1-042-233A** | CHX35-48C+TDR | EL196UH110XE60C | R-410A | 41000 | 14 | 11.7 | - - - | - - - | - - - | No | 207744600 | - - - | USA,Canada | No
ML14XC1-042-233A** | CHX35-48C+TDR | EL280UH110E48C | R-410A | 40500 | 14.25 | 11.5 | - - - | - - - | - - - | No | 207758796 | - - - | USA | No
ML14XC1-042-233A** | CHX35-48C+TDR | EL280UH110E60C | R-410A | 41000 | 14 | 11.7 | - - - | - - - | - - - | No | 207758797 | - - - | USA | No
ML14XC1-042-233A** | CHX35-48C+TDR | EL297UH090XV36C | R-410A | 40000 | 14 | 11.5 | - - - | - - - | - - - | No | 213187634 | - - - | USA,Canada | No
ML14XC1-042-233A** | CHX35-48C+TDR | EL297UH090XV48C | R-410A | 40500 | 14 | 11.7 | - - - | - - - | - - - | No | 213187635 | - - - | USA,Canada | No
ML14XC1-042-233A** | CHX35-48C+TDR | EL297UH090XV60C | R-410A | 40000 | 14.25 | 11.7 | - - - | - - - | - - - | No | 213187636 | - - - | USA,Canada | No
ML14XC1-042-233A** | CHX35-48C+TDR | EL297UH110XV48C | R-410A | 40500 | 14 | 11.5 | - - - | - - - | - - - | No | 213187637 | - - - | USA,Canada | No
ML14XC1-042-233A** | CHX35-48C+TDR | EL297UH110XV60C | R-410A | 40500 | 14 | 11.5 | - - - | - - - | - - - | No | 213187638 | - - - | USA,Canada | No
ML14XC1-042-233A** | CHX35-48C+TDR | ML180UH090E60C | R-410A | 40500 | 14.25 | 11.7 | - - - | - - - | - - - | No | 207744608 | - - - | USA | No
ML14XC1-042-233A** | CHX35-48C+TDR | ML180UH110E60C | R-410A | 40000 | 14.25 | 11.7 | - - - | - - - | - - - | No | 207744609 | - - - | USA | No
ML14XC1-042-233A** | CHX35-48C+TDR | ML180UH110V60C | R-410A | 41000 | 14.5 | 12 | - - - | - - - | - - - | No | 207744610 | - - - | USA | No
ML14XC1-042-233A** | CHX35-48C+TDR | ML180UH110XE60C | R-410A | 40000 | 14.25 | 11.7 | - - - | - - - | - - - | No | 207744611 | - - - | USA | No
ML14XC1-042-233A** | CHX35-48C+TDR | ML196UH090XE36C | R-410A | 40000 | 13 | 11 | - - - | - - - | - - - | No | 207744612 | - - - | USA,Canada | No
ML14XC1-042-233A** | CHX35-48C+TDR | ML196UH090XE48C | R-410A | 40500 | 14.25 | 11.7 | - - - | - - - | - - - | No | 207744613 | - - - | USA,Canada | No
ML14XC1-042-233A** | CHX35-48C+TDR | ML196UH090XE60C | R-410A | 40500 | 14 | 11.7 | - - - | - - - | - - - | No | 207744614 | - - - | USA,Canada | No
ML14XC1-042-233A** | CHX35-48C+TDR | ML296UH090XV48C | R-410A | 40000 | 14 | 11.5 | - - - | - - - | - - - | No | 207744615 | - - - | USA,Canada | No
ML14XC1-042-233A** | CHX35-48C+TDR | SL280UH080NV60C | R-410A | 40500 | 14.5 | 11.7 | - - - | - - - | - - - | No | 207744616 | - - - | USA | No
ML14XC1-042-233A** | CHX35-48C+TDR | SL280UH090V60C | R-410A | 40500 | 14 | 11.5 | - - - | - - - | - - - | No | 207744617 | - - - | USA | No
ML14XC1-042-233A** | CHX35-48C+TDR | SL280UH090XV60C | R-410A | 40500 | 14 | 11.5 | - - - | - - - | - - - | No | 207744618 | - - - | USA | No
ML14XC1-042-233A** | CHX35-48C+TDR | SL280UH100NV60C | R-410A | 40500 | 14.5 | 11.7 | - - - | - - - | - - - | No | 207744619 | - - - | USA | No
ML14XC1-042-233A** | CHX35-48C+TDR | SL280UH110V60C | R-410A | 40500 | 14 | 11.5 | - - - | - - - | - - - | No | 207744620 | - - - | USA | No
ML14XC1-042-233A** | CHX35-48C+TDR | SL280UH110XV60C | R-410A | 40500 | 14 | 11.5 | - - - | - - - | - - - | No | 207744621 | - - - | USA | No
ML14XC1-042-233A** | CHX35-48C+TDR | SLP99UH090XV36C | R-410A | 40000 | 14 | 11.5 | - - - | - - - | - - - | No | 207744622 | - - - | USA,Canada | No
ML14XC1-042-233A** | CHX35-48C+TDR | SLP99UH090XV48C | R-410A | 40500 | 14 | 11.7 | - - - | - - - | - - - | No | 207744623 | - - - | USA,Canada | No
ML14XC1-042-233A** | CHX35-48C+TDR | SLP99UH090XV60C | R-410A | 40000 | 14.25 | 11.7 | - - - | - - - | - - - | No | 207744624 | - - - | USA,Canada | No
ML14XC1-042-233A** | CHX35-48C+TDR | SLP99UH110XV60C | R-410A | 40500 | 14 | 11.5 | - - - | - - - | - - - | No | 207744625 | - - - | USA,Canada | No
ML14XC1-042-233A** | CHX35-51/61C+TDR | - - - | R-410A | 40500 | 13 | 11 | - - - | - - - | - - - | No | 207745708 | - - - | USA,Canada | No
ML14XC1-042-233A** | CHX35-51/61C+TDR | EL195UH080NE48C | R-410A | 41000 | 14.25 | 11.7 | - - - | - - - | - - - | No | 207745709 | - - - | USA,Canada | No
ML14XC1-042-233A** | CHX35-51/61C+TDR | EL195UH100NE60C | R-410A | 41500 | 14.25 | 11.7 | - - - | - - - | - - - | No | 207745710 | - - - | USA,Canada | No
ML14XC1-042-233A** | CHX35-51/61C+TDR | EL196UH090XE48C | R-410A | 41000 | 14.5 | 11.7 | - - - | - - - | - - - | No | 207745711 | - - - | USA,Canada | No
ML14XC1-042-233A** | CHX35-51/61C+TDR | EL196UH110XE60C | R-410A | 40500 | 14.5 | 12 | - - - | - - - | - - - | No | 207745712 | - - - | USA,Canada | No
ML14XC1-042-233A** | CHX35-51/61C+TDR | EL280UH110E48C | R-410A | 41500 | 14.5 | 12 | - - - | - - - | - - - | No | 207758332 | - - - | USA | No
ML14XC1-042-233A** | CHX35-51/61C+TDR | EL280UH110E60C | R-410A | 41500 | 14.5 | 12 | - - - | - - - | - - - | No | 207758333 | - - - | USA | No
ML14XC1-042-233A** | CHX35-51/61C+TDR | EL297UH090XV36C | R-410A | 41000 | 14.25 | 11.7 | - - - | - - - | - - - | No | 213187734 | - - - | USA,Canada | No
ML14XC1-042-233A** | CHX35-51/61C+TDR | EL297UH090XV48C | R-410A | 41000 | 14.25 | 11.7 | - - - | - - - | - - - | No | 213187735 | - - - | USA,Canada | No
ML14XC1-042-233A** | CHX35-51/61C+TDR | EL297UH090XV60C | R-410A | 41000 | 14.5 | 12 | - - - | - - - | - - - | No | 213187736 | - - - | USA,Canada | No
ML14XC1-042-233A** | CHX35-51/61C+TDR | EL297UH110XV48C | R-410A | 41000 | 14.25 | 11.7 | - - - | - - - | - - - | No | 213187737 | - - - | USA,Canada | No
ML14XC1-042-233A** | CHX35-51/61C+TDR | EL297UH110XV60C | R-410A | 41000 | 14.25 | 11.7 | - - - | - - - | - - - | No | 213187738 | - - - | USA,Canada | No
ML14XC1-042-233A** | CHX35-51/61C+TDR | ML180UH090E60C | R-410A | 41000 | 14.5 | 11.7 | - - - | - - - | - - - | No | 207745720 | - - - | USA | No
ML14XC1-042-233A** | CHX35-51/61C+TDR | ML180UH110E60C | R-410A | 41000 | 14.5 | 12 | - - - | - - - | - - - | No | 207745721 | - - - | USA | No
ML14XC1-042-233A** | CHX35-51/61C+TDR | ML180UH110V60C | R-410A | 41500 | 14.5 | 12.2 | - - - | - - - | - - - | No | 207745722 | - - - | USA | No
ML14XC1-042-233A** | CHX35-51/61C+TDR | ML180UH110XE60C | R-410A | 41000 | 14.5 | 12 | - - - | - - - | - - - | No | 207745723 | - - - | USA | No
ML14XC1-042-233A** | CHX35-51/61C+TDR | ML196UH090XE36C | R-410A | 41000 | 14 | 11.7 | - - - | - - - | - - - | No | 207745724 | - - - | USA,Canada | No
ML14XC1-042-233A** | CHX35-51/61C+TDR | ML196UH090XE48C | R-410A | 41000 | 14.5 | 11.7 | - - - | - - - | - - - | No | 207745725 | - - - | USA,Canada | No
ML14XC1-042-233A** | CHX35-51/61C+TDR | ML196UH090XE60C | R-410A | 41000 | 14.25 | 11.7 | - - - | - - - | - - - | No | 207745726 | - - - | USA,Canada | No
ML14XC1-042-233A** | CHX35-51/61C+TDR | ML296UH090XV48C | R-410A | 41000 | 14.5 | 11.7 | - - - | - - - | - - - | No | 207745727 | - - - | USA,Canada | No
ML14XC1-042-233A** | CHX35-51/61C+TDR | SL280UH080NV60C | R-410A | 41500 | 14.5 | 12.2 | - - - | - - - | - - - | No | 207745728 | - - - | USA | No
ML14XC1-042-233A** | CHX35-51/61C+TDR | SL280UH090V60C | R-410A | 41500 | 14.5 | 12 | - - - | - - - | - - - | No | 207745729 | - - - | USA | No
ML14XC1-042-233A** | CHX35-51/61C+TDR | SL280UH090XV60C | R-410A | 41500 | 14.5 | 12 | - - - | - - - | - - - | No | 207745730 | - - - | USA | No
ML14XC1-042-233A** | CHX35-51/61C+TDR | SL280UH100NV60C | R-410A | 41500 | 14.5 | 12.2 | - - - | - - - | - - - | No | 207745731 | - - - | USA | No
ML14XC1-042-233A** | CHX35-51/61C+TDR | SL280UH110V60C | R-410A | 41000 | 14.25 | 11.7 | - - - | - - - | - - - | No | 207745732 | - - - | USA | No
ML14XC1-042-233A** | CHX35-51/61C+TDR | SL280UH110XV60C | R-410A | 41000 | 14.25 | 11.7 | - - - | - - - | - - - | No | 207745733 | - - - | USA | No
ML14XC1-042-233A** | CHX35-51/61C+TDR | SLP99UH090XV36C | R-410A | 41000 | 14.25 | 11.7 | - - - | - - - | - - - | No | 207745734 | - - - | USA,Canada | No
ML14XC1-042-233A** | CHX35-51/61C+TDR | SLP99UH090XV48C | R-410A | 41000 | 14.25 | 11.7 | - - - | - - - | - - - | No | 207745735 | - - - | USA,Canada | No
ML14XC1-042-233A** | CHX35-51/61C+TDR | SLP99UH090XV60C | R-410A | 41000 | 14.5 | 12 | - - - | - - - | - - - | No | 207745736 | - - - | USA,Canada | No
ML14XC1-042-233A** | CHX35-51/61C+TDR | SLP99UH110XV60C | R-410A | 41000 | 14.25 | 11.7 | - - - | - - - | - - - | No | 207745737 | - - - | USA,Canada | No
ML14XC1-042-233A** | CHX35-60D+TDR | - - - | R-410A | 40000 | 13 | 11 | - - - | - - - | - - - | No | 207744126 | - - - | USA,Canada | No
ML14XC1-042-233A** | CHX35-60D+TDR | ML196UH135XE60D | R-410A | 41500 | 14.5 | 12 | - - - | - - - | - - - | No | 207744626 | - - - | USA,Canada | No
ML14XC1-042-233A** | CK40CT-30/36B-0+TDR | ML180UH070E36B | R-410A | 37600 | 13 | 10.5 | - - - | - - - | - - - | No | 215221269 | - - - | USA | No
ML14XC1-042-233A** | CK40CT-30/36B-0+TDR | ML180UH070V36B | R-410A | 38000 | 13 | 11 | - - - | - - - | - - - | No | 215221270 | - - - | USA | No
ML14XC1-042-233A** | CK40CT-30/36B-0+TDR | ML180UH090E48B | R-410A | 38500 | 13 | 11 | - - - | - - - | - - - | No | 215221271 | - - - | USA | No
ML14XC1-042-233A** | CK40CT-30/36B-0+TDR | ML180UH090V48B | R-410A | 38500 | 13 | 11 | - - - | - - - | - - - | No | 215221272 | - - - | USA | No
ML14XC1-042-233A** | CK40CT-30/36B-0+TDR | ML180UH090XE48B | R-410A | 38500 | 13 | 11 | - - - | - - - | - - - | No | 215221273 | - - - | USA | No
ML14XC1-042-233A** | CK40CT-30/36B-0+TDR | ML196UH030XE36B | R-410A | 37600 | 13 | 10.5 | - - - | - - - | - - - | No | 215221274 | - - - | USA,Canada | No
ML14XC1-042-233A** | CK40CT-30/36B-0+TDR | ML196UH070XE48B | R-410A | 38000 | 13 | 10.5 | - - - | - - - | - - - | No | 215221275 | - - - | USA,Canada | No
ML14XC1-042-233A** | CK40CT-30/36B-0+TDR | SL280UH090V36B | R-410A | 38500 | 13 | 11 | - - - | - - - | - - - | No | 215221276 | - - - | USA | No
ML14XC1-042-233A** | CK40CT-30/36B-0+TDR | SL280UH090V48B | R-410A | 38500 | 13 | 11 | - - - | - - - | - - - | No | 215221277 | - - - | USA | No
ML14XC1-042-233A** | CK40CT-30/36B-0+TDR | SL280UH090XV48B | R-410A | 38500 | 13 | 11 | - - - | - - - | - - - | No | 215221278 | - - - | USA | No
ML14XC1-042-233A** | CK40CT-30/36C-0+TDR | EL196UH090XE48C | R-410A | 38500 | 13 | 11 | - - - | - - - | - - - | No | 215221279 | - - - | USA,Canada | No
ML14XC1-042-233A** | CK40CT-30/36C-0+TDR | EL196UH110XE60C | R-410A | 39000 | 13 | 11 | - - - | - - - | - - - | No | 215221280 | - - - | USA,Canada | No
ML14XC1-042-233A** | CK40CT-30/36C-0+TDR | EL297UH090XV48C | R-410A | 38500 | 13 | 11 | - - - | - - - | - - - | No | 215219307 | - - - | USA,Canada | No
ML14XC1-042-233A** | CK40CT-30/36C-0+TDR | EL297UH110XV48C | R-410A | 37600 | 13 | 11 | - - - | - - - | - - - | No | 215219308 | - - - | USA,Canada | No
ML14XC1-042-233A** | CK40CT-30/36C-0+TDR | EL297UH110XV60C | R-410A | 38500 | 13 | 11 | - - - | - - - | - - - | No | 215219309 | - - - | USA,Canada | No
ML14XC1-042-233A** | CK40CT-30/36C-0+TDR | ML180UH090E60C | R-410A | 38500 | 13 | 11 | - - - | - - - | - - - | No | 215221281 | - - - | USA | No
ML14XC1-042-233A** | CK40CT-30/36C-0+TDR | ML180UH110E60C | R-410A | 38500 | 13 | 11 | - - - | - - - | - - - | No | 215221282 | - - - | USA | No
ML14XC1-042-233A** | CK40CT-30/36C-0+TDR | ML180UH110V60C | R-410A | 39000 | 13 | 11 | - - - | - - - | - - - | No | 215221283 | - - - | USA | No
ML14XC1-042-233A** | CK40CT-30/36C-0+TDR | ML180UH110XE60C | R-410A | 38500 | 13 | 11 | - - - | - - - | - - - | No | 215221284 | - - - | USA | No
ML14XC1-042-233A** | CK40CT-30/36C-0+TDR | ML196UH090XE36C | R-410A | 38000 | 13 | 10.5 | - - - | - - - | - - - | No | 215221285 | - - - | USA,Canada | No
ML14XC1-042-233A** | CK40CT-30/36C-0+TDR | ML196UH090XE48C | R-410A | 38500 | 13 | 11 | - - - | - - - | - - - | No | 215221286 | - - - | USA,Canada | No
ML14XC1-042-233A** | CK40CT-30/36C-0+TDR | ML196UH090XE60C | R-410A | 38500 | 13 | 11 | - - - | - - - | - - - | No | 215221287 | - - - | USA,Canada | No
ML14XC1-042-233A** | CK40CT-30/36C-0+TDR | ML296UH090XV48C | R-410A | 38500 | 13 | 11 | - - - | - - - | - - - | No | 215221288 | - - - | USA,Canada | No
ML14XC1-042-233A** | CK40CT-30/36C-0+TDR | ML296UH110XV60C | R-410A | 38500 | 13 | 11 | - - - | - - - | - - - | No | 215221289 | - - - | USA,Canada | No
ML14XC1-042-233A** | CK40CT-30/36C-0+TDR | SL280UH080NV60C | R-410A | 38500 | 13 | 11 | - - - | - - - | - - - | No | 215221290 | - - - | USA | No
ML14XC1-042-233A** | CK40CT-30/36C-0+TDR | SL280UH090V60C | R-410A | 38500 | 13 | 11 | - - - | - - - | - - - | No | 215221291 | - - - | USA | No
ML14XC1-042-233A** | CK40CT-30/36C-0+TDR | SL280UH090XV60C | R-410A | 38500 | 13 | 11 | - - - | - - - | - - - | No | 215221292 | - - - | USA | No
ML14XC1-042-233A** | CK40CT-30/36C-0+TDR | SL280UH100NV60C | R-410A | 39000 | 14 | 11.5 | - - - | - - - | - - - | No | 215221293 | - - - | USA | No
ML14XC1-042-233A** | CK40CT-30/36C-0+TDR | SL280UH110V60C | R-410A | 38500 | 13 | 11 | - - - | - - - | - - - | No | 215221294 | - - - | USA | No
ML14XC1-042-233A** | CK40CT-30/36C-0+TDR | SL280UH110XV60C | R-410A | 38500 | 13 | 11 | - - - | - - - | - - - | No | 215221295 | - - - | USA | No
ML14XC1-042-233A** | CK40CT-30/36C-0+TDR | SLP99UH090XV48C | R-410A | 38500 | 13 | 11 | - - - | - - - | - - - | No | 215221296 | - - - | USA,Canada | No
ML14XC1-042-233A** | CK40CT-30/36C-0+TDR | SLP99UH110XV60C | R-410A | 38500 | 13 | 11 | - - - | - - - | - - - | No | 215221297 | - - - | USA,Canada | No
ML14XC1-042-233A** | CK40CT-30A-0+TDR | ML180UH045XE36A | R-410A | 39000 | 13 | 11 | - - - | - - - | - - - | No | 215221298 | - - - | USA | No
ML14XC1-042-233A** | CK40CT-30B-0+TDR | ML180UH070V36B | R-410A | 39500 | 14 | 11.5 | - - - | - - - | - - - | No | 215221299 | - - - | USA | No
ML14XC1-042-233A** | CK40CT-30B-0+TDR | ML180UH070V48B | R-410A | 39500 | 14 | 11.5 | - - - | - - - | - - - | No | 215221300 | - - - | USA | No
ML14XC1-042-233A** | CK40CT-30B-0+TDR | ML180UH090V48B | R-410A | 40000 | 13 | 11 | - - - | - - - | - - - | No | 215221301 | - - - | USA | No
ML14XC1-042-233A** | CK40CT-30B-0+TDR | ML196UH030XE36B | R-410A | 39000 | 13 | 11 | - - - | - - - | - - - | No | 215221302 | - - - | USA,Canada | No
ML14XC1-042-233A** | CK40CT-30B-0+TDR | ML196UH070XE48B | R-410A | 39000 | 13 | 11 | - - - | - - - | - - - | No | 215221303 | - - - | USA,Canada | No
ML14XC1-042-233A** | CK40CT-36B-0+TDR | - - - | R-410A | 39500 | 13 | 10.5 | - - - | - - - | - - - | No | 215221163 | - - - | USA,Canada | No
ML14XC1-042-233A** | CK40CT-36B-0+TDR | EL297UH045XV36B | R-410A | 40000 | 13 | 11 | - - - | - - - | - - - | No | 215219310 | - - - | USA,Canada | No
ML14XC1-042-233A** | CK40CT-36B-0+TDR | EL297UH070XV36B | R-410A | 40000 | 13 | 11 | - - - | - - - | - - - | No | 215219311 | - - - | USA,Canada | No
ML14XC1-042-233A** | CK40CT-36B-0+TDR | ML180UH070V36B | R-410A | 40000 | 14 | 11.7 | - - - | - - - | - - - | No | 215221304 | - - - | USA | No
ML14XC1-042-233A** | CK40CT-36B-0+TDR | ML180UH070V48B | R-410A | 40000 | 14.25 | 11.5 | - - - | - - - | - - - | No | 215221305 | - - - | USA | No
ML14XC1-042-233A** | CK40CT-36B-0+TDR | ML180UH090E48B | R-410A | 40000 | 14 | 11.5 | - - - | - - - | - - - | No | 215221306 | - - - | USA | No
ML14XC1-042-233A** | CK40CT-36B-0+TDR | ML180UH090V48B | R-410A | 40500 | 14 | 11.5 | - - - | - - - | - - - | No | 215221307 | - - - | USA | No
ML14XC1-042-233A** | CK40CT-36B-0+TDR | ML180UH090XE48B | R-410A | 40000 | 14 | 11.5 | - - - | - - - | - - - | No | 215221308 | - - - | USA | No
ML14XC1-042-233A** | CK40CT-36B-0+TDR | ML196UH030XE36B | R-410A | 39500 | 13 | 11 | - - - | - - - | - - - | No | 215221309 | - - - | USA,Canada | No
ML14XC1-042-233A** | CK40CT-36B-0+TDR | ML196UH070XE48B | R-410A | 39500 | 13 | 11 | - - - | - - - | - - - | No | 215221310 | - - - | USA,Canada | No
ML14XC1-042-233A** | CK40CT-36B-0+TDR | ML296UH045XV36B | R-410A | 40000 | 13 | 11 | - - - | - - - | - - - | No | 215221311 | - - - | USA,Canada | No
ML14XC1-042-233A** | CK40CT-36B-0+TDR | ML296UH070XV36B | R-410A | 39500 | 13 | 11 | - - - | - - - | - - - | No | 215221312 | - - - | USA,Canada | No
ML14XC1-042-233A** | CK40CT-36B-0+TDR | SL280UH090V36B | R-410A | 40000 | 14 | 11.5 | - - - | - - - | - - - | No | 215221313 | - - - | USA | No
ML14XC1-042-233A** | CK40CT-36B-0+TDR | SL280UH090V48B | R-410A | 40000 | 14 | 11.2 | - - - | - - - | - - - | No | 215221314 | - - - | USA | No
ML14XC1-042-233A** | CK40CT-36B-0+TDR | SL280UH090XV48B | R-410A | 40000 | 14 | 11.2 | - - - | - - - | - - - | No | 215221315 | - - - | USA | No
ML14XC1-042-233A** | CK40CT-36B-0+TDR | SLP99UH070XV36B | R-410A | 40000 | 13 | 11 | - - - | - - - | - - - | No | 215221316 | - - - | USA,Canada | No
ML14XC1-042-233A** | CK40CT-48B-0+TDR | - - - | R-410A | 40000 | 13 | 11 | - - - | - - - | - - - | No | 215221164 | - - - | USA,Canada | No
ML14XC1-042-233A** | CK40CT-48B-0+TDR | EL280UH090E48B | R-410A | 40500 | 14 | 11.5 | - - - | - - - | - - - | No | 215221876 | - - - | USA | No
ML14XC1-042-233A** | CK40CT-48B-0+TDR | EL280UH090XE48B | R-410A | 40500 | 14 | 11.5 | - - - | - - - | - - - | No | 215221877 | - - - | USA | No
ML14XC1-042-233A** | CK40CT-48B-0+TDR | EL297UH045XV36B | R-410A | 40500 | 13 | 11 | - - - | - - - | - - - | No | 215219312 | - - - | USA,Canada | No
ML14XC1-042-233A** | CK40CT-48B-0+TDR | EL297UH070XV36B | R-410A | 40000 | 13 | 11 | - - - | - - - | - - - | No | 215219313 | - - - | USA,Canada | No
ML14XC1-042-233A** | CK40CT-48B-0+TDR | ML180UH070V36B | R-410A | 40000 | 14.25 | 11.7 | - - - | - - - | - - - | No | 215221317 | - - - | USA | No
ML14XC1-042-233A** | CK40CT-48B-0+TDR | ML180UH070V48B | R-410A | 40500 | 14.25 | 11.7 | - - - | - - - | - - - | No | 215221318 | - - - | USA | No
ML14XC1-042-233A** | CK40CT-48B-0+TDR | ML180UH090E48B | R-410A | 40500 | 14 | 11.7 | - - - | - - - | - - - | No | 215221319 | - - - | USA | No
ML14XC1-042-233A** | CK40CT-48B-0+TDR | ML180UH090V48B | R-410A | 40500 | 14 | 11.5 | - - - | - - - | - - - | No | 215221320 | - - - | USA | No
ML14XC1-042-233A** | CK40CT-48B-0+TDR | ML180UH090XE48B | R-410A | 40500 | 14 | 11.7 | - - - | - - - | - - - | No | 215221321 | - - - | USA | No
ML14XC1-042-233A** | CK40CT-48B-0+TDR | ML196UH030XE36B | R-410A | 39500 | 13 | 11 | - - - | - - - | - - - | No | 215221322 | - - - | USA,Canada | No
ML14XC1-042-233A** | CK40CT-48B-0+TDR | ML196UH070XE48B | R-410A | 40000 | 14 | 11.2 | - - - | - - - | - - - | No | 215221323 | - - - | USA,Canada | No
ML14XC1-042-233A** | CK40CT-48B-0+TDR | ML296UH045XV36B | R-410A | 40500 | 13 | 11 | - - - | - - - | - - - | No | 215221324 | - - - | USA,Canada | No
ML14XC1-042-233A** | CK40CT-48B-0+TDR | ML296UH070XV36B | R-410A | 40000 | 13 | 11 | - - - | - - - | - - - | No | 215221325 | - - - | USA,Canada | No
ML14XC1-042-233A** | CK40CT-48B-0+TDR | SL280UH090V36B | R-410A | 40500 | 14.25 | 11.7 | - - - | - - - | - - - | No | 215221326 | - - - | USA | No
ML14XC1-042-233A** | CK40CT-48B-0+TDR | SL280UH090V48B | R-410A | 40500 | 14 | 11.5 | - - - | - - - | - - - | No | 215221327 | - - - | USA | No
ML14XC1-042-233A** | CK40CT-48B-0+TDR | SL280UH090XV48B | R-410A | 40500 | 14 | 11.5 | - - - | - - - | - - - | No | 215221328 | - - - | USA | No
ML14XC1-042-233A** | CK40CT-48B-0+TDR | SLP99UH070XV36B | R-410A | 40000 | 13 | 11 | - - - | - - - | - - - | No | 215221329 | - - - | USA,Canada | No
ML14XC1-042-233A** | CK40CT-48C-0+TDR | - - - | R-410A | 40000 | 13 | 11 | - - - | - - - | - - - | No | 215221165 | - - - | USA,Canada | No
ML14XC1-042-233A** | CK40CT-48C-0+TDR | EL196UH090XE48C | R-410A | 40500 | 14.25 | 11.7 | - - - | - - - | - - - | No | 215221330 | - - - | USA,Canada | No
ML14XC1-042-233A** | CK40CT-48C-0+TDR | EL196UH110XE60C | R-410A | 40500 | 14.5 | 12 | - - - | - - - | - - - | No | 215221331 | - - - | USA,Canada | No
ML14XC1-042-233A** | CK40CT-48C-0+TDR | EL280UH110E48C | R-410A | 41000 | 14.25 | 12 | - - - | - - - | - - - | No | 215221878 | - - - | USA | No
ML14XC1-042-233A** | CK40CT-48C-0+TDR | EL280UH110E60C | R-410A | 41500 | 14.5 | 12 | - - - | - - - | - - - | No | 215221879 | - - - | USA | No
ML14XC1-042-233A** | CK40CT-48C-0+TDR | EL297UH090XV36C | R-410A | 40500 | 14.25 | 11.7 | - - - | - - - | - - - | No | 215219314 | - - - | USA,Canada | No
ML14XC1-042-233A** | CK40CT-48C-0+TDR | EL297UH090XV48C | R-410A | 40500 | 14.25 | 11.7 | - - - | - - - | - - - | No | 215219315 | - - - | USA,Canada | No
ML14XC1-042-233A** | CK40CT-48C-0+TDR | EL297UH090XV60C | R-410A | 41000 | 14 | 11.7 | - - - | - - - | - - - | No | 215219316 | - - - | USA,Canada | No
ML14XC1-042-233A** | CK40CT-48C-0+TDR | EL297UH110XV48C | R-410A | 40500 | 14.25 | 11.7 | - - - | - - - | - - - | No | 215219317 | - - - | USA,Canada | No
ML14XC1-042-233A** | CK40CT-48C-0+TDR | EL297UH110XV60C | R-410A | 41000 | 14.25 | 11.7 | - - - | - - - | - - - | No | 215219318 | - - - | USA,Canada | No
ML14XC1-042-233A** | CK40CT-48C-0+TDR | ML180UH090E60C | R-410A | 41000 | 14.5 | 12 | - - - | - - - | - - - | No | 215221332 | - - - | USA | No
ML14XC1-042-233A** | CK40CT-48C-0+TDR | ML180UH110E60C | R-410A | 40500 | 14.5 | 11.7 | - - - | - - - | - - - | No | 215221333 | - - - | USA | No
ML14XC1-042-233A** | CK40CT-48C-0+TDR | ML180UH110V60C | R-410A | 41000 | 14.5 | 12 | - - - | - - - | - - - | No | 215221334 | - - - | USA | No
ML14XC1-042-233A** | CK40CT-48C-0+TDR | ML180UH110XE60C | R-410A | 40500 | 14.5 | 11.7 | - - - | - - - | - - - | No | 215221335 | - - - | USA | No
ML14XC1-042-233A** | CK40CT-48C-0+TDR | ML196UH090XE36C | R-410A | 40500 | 14 | 11.5 | - - - | - - - | - - - | No | 215221336 | - - - | USA,Canada | No
ML14XC1-042-233A** | CK40CT-48C-0+TDR | ML196UH090XE48C | R-410A | 40500 | 14.25 | 11.7 | - - - | - - - | - - - | No | 215221337 | - - - | USA,Canada | No
ML14XC1-042-233A** | CK40CT-48C-0+TDR | ML196UH090XE60C | R-410A | 41000 | 14.25 | 11.7 | - - - | - - - | - - - | No | 215221338 | - - - | USA,Canada | No
ML14XC1-042-233A** | CK40CT-48C-0+TDR | ML296UH090XV48C | R-410A | 40500 | 14.25 | 11.7 | - - - | - - - | - - - | No | 215221339 | - - - | USA,Canada | No
ML14XC1-042-233A** | CK40CT-48C-0+TDR | ML296UH110XV60C | R-410A | 41000 | 14.5 | 12 | - - - | - - - | - - - | No | 215221340 | - - - | USA,Canada | No
ML14XC1-042-233A** | CK40CT-48C-0+TDR | SL280UH080NV60C | R-410A | 41000 | 14.5 | 12 | - - - | - - - | - - - | No | 215221341 | - - - | USA | No
ML14XC1-042-233A** | CK40CT-48C-0+TDR | SL280UH090V60C | R-410A | 41000 | 14.5 | 12 | - - - | - - - | - - - | No | 215221342 | - - - | USA | No
ML14XC1-042-233A** | CK40CT-48C-0+TDR | SL280UH090XV60C | R-410A | 41000 | 14.5 | 12 | - - - | - - - | - - - | No | 215221343 | - - - | USA | No
ML14XC1-042-233A** | CK40CT-48C-0+TDR | SL280UH100NV60C | R-410A | 41000 | 14.5 | 12 | - - - | - - - | - - - | No | 215221344 | - - - | USA | No
ML14XC1-042-233A** | CK40CT-48C-0+TDR | SL280UH110V60C | R-410A | 40500 | 14.25 | 11.7 | - - - | - - - | - - - | No | 215221345 | - - - | USA | No
ML14XC1-042-233A** | CK40CT-48C-0+TDR | SL280UH110XV60C | R-410A | 40500 | 14.25 | 11.7 | - - - | - - - | - - - | No | 215221346 | - - - | USA | No
ML14XC1-042-233A** | CK40CT-48C-0+TDR | SLP99UH090XV36C | R-410A | 40500 | 14.25 | 11.7 | - - - | - - - | - - - | No | 215221347 | - - - | USA,Canada | No
ML14XC1-042-233A** | CK40CT-48C-0+TDR | SLP99UH090XV48C | R-410A | 40500 | 14.25 | 11.7 | - - - | - - - | - - - | No | 215221348 | - - - | USA,Canada | No
ML14XC1-042-233A** | CK40CT-48C-0+TDR | SLP99UH090XV60C | R-410A | 41000 | 14 | 11.7 | - - - | - - - | - - - | No | 215221349 | - - - | USA,Canada | No
ML14XC1-042-233A** | CK40CT-48C-0+TDR | SLP99UH110XV60C | R-410A | 41000 | 14.25 | 11.7 | - - - | - - - | - - - | No | 215221350 | - - - | USA,Canada | No
ML14XC1-042-233A** | CK40CT-49C-0+TDR | - - - | R-410A | 40500 | 13 | 11 | - - - | - - - | - - - | No | 215221159 | - - - | USA,Canada | No
ML14XC1-042-233A** | CK40CT-49C-0+TDR | EL196UH090XE48C | R-410A | 41500 | 14.5 | 12 | - - - | - - - | - - - | No | 215221351 | - - - | USA,Canada | No
ML14XC1-042-233A** | CK40CT-49C-0+TDR | EL196UH110XE60C | R-410A | 41000 | 14.5 | 12.2 | - - - | - - - | - - - | No | 215221352 | - - - | USA,Canada | No
ML14XC1-042-233A** | CK40CT-49C-0+TDR | EL280UH110E48C | R-410A | 41500 | 14.5 | 12 | - - - | - - - | - - - | No | 215221880 | - - - | USA | No
ML14XC1-042-233A** | CK40CT-49C-0+TDR | EL280UH110E60C | R-410A | 42000 | 14.5 | 12 | - - - | - - - | - - - | No | 215221881 | - - - | USA | No
ML14XC1-042-233A** | CK40CT-49C-0+TDR | EL297UH090XV36C | R-410A | 41000 | 14.25 | 11.7 | - - - | - - - | - - - | No | 215219319 | - - - | USA,Canada | No
ML14XC1-042-233A** | CK40CT-49C-0+TDR | EL297UH090XV48C | R-410A | 41000 | 14.25 | 11.7 | - - - | - - - | - - - | No | 215219320 | - - - | USA,Canada | No
ML14XC1-042-233A** | CK40CT-49C-0+TDR | EL297UH090XV60C | R-410A | 41500 | 14.25 | 11.7 | - - - | - - - | - - - | No | 215219321 | - - - | USA,Canada | No
ML14XC1-042-233A** | CK40CT-49C-0+TDR | EL297UH110XV48C | R-410A | 41500 | 14.5 | 12 | - - - | - - - | - - - | No | 215219322 | - - - | USA,Canada | No
ML14XC1-042-233A** | CK40CT-49C-0+TDR | EL297UH110XV60C | R-410A | 41500 | 14.5 | 12 | - - - | - - - | - - - | No | 215219323 | - - - | USA,Canada | No
ML14XC1-042-233A** | CK40CT-49C-0+TDR | ML180UH090E60C | R-410A | 41500 | 14.5 | 12 | - - - | - - - | - - - | No | 215221353 | - - - | USA | No
ML14XC1-042-233A** | CK40CT-49C-0+TDR | ML180UH110E60C | R-410A | 41500 | 14.5 | 12 | - - - | - - - | - - - | No | 215221354 | - - - | USA | No
ML14XC1-042-233A** | CK40CT-49C-0+TDR | ML180UH110V60C | R-410A | 41500 | 15 | 12.2 | - - - | - - - | - - - | No | 215221355 | - - - | USA | No
ML14XC1-042-233A** | CK40CT-49C-0+TDR | ML180UH110XE60C | R-410A | 41500 | 14.5 | 12 | - - - | - - - | - - - | No | 215221356 | - - - | USA | No
ML14XC1-042-233A** | CK40CT-49C-0+TDR | ML196UH090XE36C | R-410A | 41000 | 14 | 11.7 | - - - | - - - | - - - | No | 215221357 | - - - | USA,Canada | No
ML14XC1-042-233A** | CK40CT-49C-0+TDR | ML196UH090XE48C | R-410A | 41500 | 14.5 | 12 | - - - | - - - | - - - | No | 215221358 | - - - | USA,Canada | No
ML14XC1-042-233A** | CK40CT-49C-0+TDR | ML196UH090XE60C | R-410A | 41500 | 14.5 | 12 | - - - | - - - | - - - | No | 215221359 | - - - | USA,Canada | No
ML14XC1-042-233A** | CK40CT-49C-0+TDR | ML296UH090XV48C | R-410A | 41000 | 14.5 | 12 | - - - | - - - | - - - | No | 215221360 | - - - | USA,Canada | No
ML14XC1-042-233A** | CK40CT-49C-0+TDR | ML296UH110XV60C | R-410A | 41500 | 14.5 | 12 | - - - | - - - | - - - | No | 215221361 | - - - | USA,Canada | No
ML14XC1-042-233A** | CK40CT-49C-0+TDR | SL280UH080NV60C | R-410A | 41500 | 14.5 | 12.2 | - - - | - - - | - - - | No | 215221362 | - - - | USA | No
ML14XC1-042-233A** | CK40CT-49C-0+TDR | SL280UH090V60C | R-410A | 41500 | 14.5 | 12 | - - - | - - - | - - - | No | 215221363 | - - - | USA | No
ML14XC1-042-233A** | CK40CT-49C-0+TDR | SL280UH090XV60C | R-410A | 41500 | 14.5 | 12 | - - - | - - - | - - - | No | 215221364 | - - - | USA | No
ML14XC1-042-233A** | CK40CT-49C-0+TDR | SL280UH100NV60C | R-410A | 41500 | 15 | 12.2 | - - - | - - - | - - - | No | 215221365 | - - - | USA | No
ML14XC1-042-233A** | CK40CT-49C-0+TDR | SL280UH110V60C | R-410A | 41000 | 14.25 | 11.7 | - - - | - - - | - - - | No | 215221366 | - - - | USA | No
ML14XC1-042-233A** | CK40CT-49C-0+TDR | SL280UH110XV60C | R-410A | 41000 | 14.25 | 11.7 | - - - | - - - | - - - | No | 215221367 | - - - | USA | No
ML14XC1-042-233A** | CK40CT-49C-0+TDR | SLP99UH090XV36C | R-410A | 41000 | 14.25 | 11.7 | - - - | - - - | - - - | No | 215221368 | - - - | USA,Canada | No
ML14XC1-042-233A** | CK40CT-49C-0+TDR | SLP99UH090XV48C | R-410A | 41000 | 14.25 | 11.7 | - - - | - - - | - - - | No | 215221369 | - - - | USA,Canada | No
ML14XC1-042-233A** | CK40CT-49C-0+TDR | SLP99UH090XV60C | R-410A | 41500 | 14.25 | 11.7 | - - - | - - - | - - - | No | 215221370 | - - - | USA,Canada | No
ML14XC1-042-233A** | CK40CT-49C-0+TDR | SLP99UH110XV60C | R-410A | 41500 | 14.5 | 12 | - - - | - - - | - - - | No | 215221371 | - - - | USA,Canada | No
ML14XC1-042-233A** | CK40CT-50/60C-0+TDR | - - - | R-410A | 39500 | 13 | 10.5 | - - - | - - - | - - - | No | 215221166 | - - - | USA,Canada | No
ML14XC1-042-233A** | CK40CT-50/60C-0+TDR | EL196UH090XE48C | R-410A | 40500 | 14.25 | 11.7 | - - - | - - - | - - - | No | 215221372 | - - - | USA,Canada | No
ML14XC1-042-233A** | CK40CT-50/60C-0+TDR | EL196UH110XE60C | R-410A | 39500 | 14.25 | 11.7 | - - - | - - - | - - - | No | 215221373 | - - - | USA,Canada | No
ML14XC1-042-233A** | CK40CT-50/60C-0+TDR | EL280UH110E48C | R-410A | 40500 | 14 | 11.5 | - - - | - - - | - - - | No | 215221882 | - - - | USA | No
ML14XC1-042-233A** | CK40CT-50/60C-0+TDR | EL280UH110E60C | R-410A | 41000 | 14 | 11.7 | - - - | - - - | - - - | No | 215221883 | - - - | USA | No
ML14XC1-042-233A** | CK40CT-50/60C-0+TDR | EL297UH090XV36C | R-410A | 40000 | 14 | 11.5 | - - - | - - - | - - - | No | 215219324 | - - - | USA,Canada | No
ML14XC1-042-233A** | CK40CT-50/60C-0+TDR | EL297UH090XV48C | R-410A | 40000 | 14 | 11.5 | - - - | - - - | - - - | No | 215219325 | - - - | USA,Canada | No
ML14XC1-042-233A** | CK40CT-50/60C-0+TDR | EL297UH090XV60C | R-410A | 40500 | 14 | 11.5 | - - - | - - - | - - - | No | 215219326 | - - - | USA,Canada | No
ML14XC1-042-233A** | CK40CT-50/60C-0+TDR | EL297UH110XV48C | R-410A | 40500 | 14 | 11.7 | - - - | - - - | - - - | No | 215219327 | - - - | USA,Canada | No
ML14XC1-042-233A** | CK40CT-50/60C-0+TDR | EL297UH110XV60C | R-410A | 40500 | 14 | 11.7 | - - - | - - - | - - - | No | 215219328 | - - - | USA,Canada | No
ML14XC1-042-233A** | CK40CT-50/60C-0+TDR | ML180UH090E60C | R-410A | 40500 | 14.25 | 11.7 | - - - | - - - | - - - | No | 215221374 | - - - | USA | No
ML14XC1-042-233A** | CK40CT-50/60C-0+TDR | ML180UH110E60C | R-410A | 40000 | 14.25 | 11.7 | - - - | - - - | - - - | No | 215221375 | - - - | USA | No
ML14XC1-042-233A** | CK40CT-50/60C-0+TDR | ML180UH110V60C | R-410A | 40500 | 14.5 | 11.7 | - - - | - - - | - - - | No | 215221376 | - - - | USA | No
ML14XC1-042-233A** | CK40CT-50/60C-0+TDR | ML180UH110XE60C | R-410A | 40000 | 14.25 | 11.7 | - - - | - - - | - - - | No | 215221377 | - - - | USA | No
ML14XC1-042-233A** | CK40CT-50/60C-0+TDR | ML196UH090XE36C | R-410A | 40000 | 13 | 11 | - - - | - - - | - - - | No | 215221378 | - - - | USA,Canada | No
ML14XC1-042-233A** | CK40CT-50/60C-0+TDR | ML196UH090XE48C | R-410A | 40500 | 14.25 | 11.7 | - - - | - - - | - - - | No | 215221379 | - - - | USA,Canada | No
ML14XC1-042-233A** | CK40CT-50/60C-0+TDR | ML196UH090XE60C | R-410A | 40500 | 14 | 11.7 | - - - | - - - | - - - | No | 215221380 | - - - | USA,Canada | No
ML14XC1-042-233A** | CK40CT-50/60C-0+TDR | ML296UH090XV48C | R-410A | 40000 | 14 | 11.5 | - - - | - - - | - - - | No | 215221381 | - - - | USA,Canada | No
ML14XC1-042-233A** | CK40CT-50/60C-0+TDR | ML296UH110XV60C | R-410A | 40500 | 14.25 | 11.7 | - - - | - - - | - - - | No | 215221382 | - - - | USA,Canada | No
ML14XC1-042-233A** | CK40CT-50/60C-0+TDR | SL280UH080NV60C | R-410A | 40500 | 14.5 | 11.7 | - - - | - - - | - - - | No | 215221383 | - - - | USA | No
ML14XC1-042-233A** | CK40CT-50/60C-0+TDR | SL280UH090V60C | R-410A | 40500 | 14 | 11.7 | - - - | - - - | - - - | No | 215221384 | - - - | USA | No
ML14XC1-042-233A** | CK40CT-50/60C-0+TDR | SL280UH090XV60C | R-410A | 40500 | 14 | 11.7 | - - - | - - - | - - - | No | 215221385 | - - - | USA | No
ML14XC1-042-233A** | CK40CT-50/60C-0+TDR | SL280UH100NV60C | R-410A | 40500 | 14.5 | 12 | - - - | - - - | - - - | No | 215221386 | - - - | USA | No
ML14XC1-042-233A** | CK40CT-50/60C-0+TDR | SL280UH110V60C | R-410A | 40500 | 14 | 11.5 | - - - | - - - | - - - | No | 215221387 | - - - | USA | No
ML14XC1-042-233A** | CK40CT-50/60C-0+TDR | SL280UH110XV60C | R-410A | 40500 | 14 | 11.5 | - - - | - - - | - - - | No | 215221388 | - - - | USA | No
ML14XC1-042-233A** | CK40CT-50/60C-0+TDR | SLP99UH090XV36C | R-410A | 40000 | 14 | 11.5 | - - - | - - - | - - - | No | 215221389 | - - - | USA,Canada | No
ML14XC1-042-233A** | CK40CT-50/60C-0+TDR | SLP99UH090XV48C | R-410A | 40000 | 14 | 11.5 | - - - | - - - | - - - | No | 215221390 | - - - | USA,Canada | No
ML14XC1-042-233A** | CK40CT-50/60C-0+TDR | SLP99UH090XV60C | R-410A | 40500 | 14 | 11.5 | - - - | - - - | - - - | No | 215221391 | - - - | USA,Canada | No
ML14XC1-042-233A** | CK40CT-50/60C-0+TDR | SLP99UH110XV60C | R-410A | 40500 | 14 | 11.7 | - - - | - - - | - - - | No | 215221392 | - - - | USA,Canada | No
ML14XC1-042-233A** | CK40CT-60C-0+TDR | - - - | R-410A | 41000 | 13 | 11 | - - - | - - - | - - - | No | 215221167 | - - - | USA,Canada | No
ML14XC1-042-233A** | CK40CT-60C-0+TDR | EL196UH090XE48C | R-410A | 42000 | 14.5 | 12.2 | - - - | - - - | - - - | No | 215221393 | - - - | USA,Canada | No
ML14XC1-042-233A** | CK40CT-60C-0+TDR | EL196UH110XE60C | R-410A | 41500 | 14.5 | 12.2 | - - - | - - - | - - - | No | 215221394 | - - - | USA,Canada | No
ML14XC1-042-233A** | CK40CT-60C-0+TDR | EL280UH110E48C | R-410A | 42000 | 14.5 | 12.2 | - - - | - - - | - - - | No | 215221884 | - - - | USA | No
ML14XC1-042-233A** | CK40CT-60C-0+TDR | EL280UH110E60C | R-410A | 42500 | 14.5 | 12.2 | - - - | - - - | - - - | No | 215221885 | - - - | USA | No
ML14XC1-042-233A** | CK40CT-60C-0+TDR | EL297UH090XV36C | R-410A | 41500 | 14.5 | 11.7 | - - - | - - - | - - - | No | 215219329 | - - - | USA,Canada | No
ML14XC1-042-233A** | CK40CT-60C-0+TDR | EL297UH090XV48C | R-410A | 41500 | 14.5 | 12 | - - - | - - - | - - - | No | 215219330 | - - - | USA,Canada | No
ML14XC1-042-233A** | CK40CT-60C-0+TDR | EL297UH090XV60C | R-410A | 42000 | 14.5 | 12 | - - - | - - - | - - - | No | 215219331 | - - - | USA,Canada | No
ML14XC1-042-233A** | CK40CT-60C-0+TDR | EL297UH110XV48C | R-410A | 42000 | 14.5 | 12 | - - - | - - - | - - - | No | 215219332 | - - - | USA,Canada | No
ML14XC1-042-233A** | CK40CT-60C-0+TDR | EL297UH110XV60C | R-410A | 42000 | 14.5 | 12 | - - - | - - - | - - - | No | 215219333 | - - - | USA,Canada | No
ML14XC1-042-233A** | CK40CT-60C-0+TDR | ML180UH090E60C | R-410A | 42000 | 14.5 | 12.2 | - - - | - - - | - - - | No | 215221395 | - - - | USA | No
ML14XC1-042-233A** | CK40CT-60C-0+TDR | ML180UH110E60C | R-410A | 41500 | 14.5 | 12 | - - - | - - - | - - - | No | 215221396 | - - - | USA | No
ML14XC1-042-233A** | CK40CT-60C-0+TDR | ML180UH110V60C | R-410A | 42000 | 15 | 12.2 | - - - | - - - | - - - | No | 215221397 | - - - | USA | No
ML14XC1-042-233A** | CK40CT-60C-0+TDR | ML180UH110XE60C | R-410A | 41500 | 14.5 | 12 | - - - | - - - | - - - | No | 215221398 | - - - | USA | No
ML14XC1-042-233A** | CK40CT-60C-0+TDR | ML196UH090XE36C | R-410A | 41500 | 14.25 | 11.7 | - - - | - - - | - - - | No | 215221399 | - - - | USA,Canada | No
ML14XC1-042-233A** | CK40CT-60C-0+TDR | ML196UH090XE48C | R-410A | 42000 | 14.5 | 12.2 | - - - | - - - | - - - | No | 215221400 | - - - | USA,Canada | No
ML14XC1-042-233A** | CK40CT-60C-0+TDR | ML196UH090XE60C | R-410A | 42000 | 14.5 | 12 | - - - | - - - | - - - | No | 215221401 | - - - | USA,Canada | No
ML14XC1-042-233A** | CK40CT-60C-0+TDR | ML296UH090XV48C | R-410A | 41500 | 14.5 | 12 | - - - | - - - | - - - | No | 215221402 | - - - | USA,Canada | No
ML14XC1-042-233A** | CK40CT-60C-0+TDR | ML296UH110XV60C | R-410A | 42000 | 14.5 | 12.2 | - - - | - - - | - - - | No | 215221403 | - - - | USA,Canada | No
ML14XC1-042-233A** | CK40CT-60C-0+TDR | SL280UH080NV60C | R-410A | 42000 | 15 | 12.2 | - - - | - - - | - - - | No | 215221404 | - - - | USA | No
ML14XC1-042-233A** | CK40CT-60C-0+TDR | SL280UH090V60C | R-410A | 42000 | 14.5 | 12.2 | - - - | - - - | - - - | No | 215221405 | - - - | USA | No
ML14XC1-042-233A** | CK40CT-60C-0+TDR | SL280UH090XV60C | R-410A | 42000 | 14.5 | 12.2 | - - - | - - - | - - - | No | 215221406 | - - - | USA | No
ML14XC1-042-233A** | CK40CT-60C-0+TDR | SL280UH100NV60C | R-410A | 42000 | 15 | 12.2 | - - - | - - - | - - - | No | 215221407 | - - - | USA | No
ML14XC1-042-233A** | CK40CT-60C-0+TDR | SL280UH110V60C | R-410A | 41500 | 14.5 | 11.7 | - - - | - - - | - - - | No | 215221408 | - - - | USA | No
ML14XC1-042-233A** | CK40CT-60C-0+TDR | SL280UH110XV60C | R-410A | 41500 | 14.5 | 11.7 | - - - | - - - | - - - | No | 215221409 | - - - | USA | No
ML14XC1-042-233A** | CK40CT-60C-0+TDR | SLP99UH090XV36C | R-410A | 41500 | 14.5 | 11.7 | - - - | - - - | - - - | No | 215221410 | - - - | USA,Canada | No
ML14XC1-042-233A** | CK40CT-60C-0+TDR | SLP99UH090XV48C | R-410A | 41500 | 14.5 | 12 | - - - | - - - | - - - | No | 215221411 | - - - | USA,Canada | No
ML14XC1-042-233A** | CK40CT-60C-0+TDR | SLP99UH090XV60C | R-410A | 42000 | 14.5 | 12 | - - - | - - - | - - - | No | 215221412 | - - - | USA,Canada | No
ML14XC1-042-233A** | CK40CT-60C-0+TDR | SLP99UH110XV60C | R-410A | 42000 | 14.5 | 12 | - - - | - - - | - - - | No | 215221413 | - - - | USA,Canada | No
ML14XC1-042-233A** | CK40CT-60D-0+TDR | - - - | R-410A | 40500 | 13 | 11 | - - - | - - - | - - - | No | 215221168 | - - - | USA,Canada | No
ML14XC1-042-233A** | CK40CT-60D-0+TDR | ML180UH135E60D | R-410A | 42000 | 14.5 | 12.2 | - - - | - - - | - - - | No | 215221414 | - - - | USA | No
ML14XC1-042-233A** | CK40CT-60D-0+TDR | ML196UH135XE60D | R-410A | 42000 | 14.5 | 12 | - - - | - - - | - - - | No | 215221415 | - - - | USA,Canada | No
ML14XC1-042-233A** | CK40CT-60D-0+TDR | SL280UH135V60D | R-410A | 41500 | 14.5 | 12.2 | - - - | - - - | - - - | No | 215221416 | - - - | USA | No
ML14XC1-042-233A** | CK40DT-30/36C-0+TDR | ML193UH110XE60C | R-410A | 40000 | 14 | 11.5 | - - - | - - - | - - - | No | 215219517 | - - - | USA | No
ML14XC1-042-233A** | CK40DT-42B-0+TDR | EL280DF090E48B | R-410A | 40000 | 14 | 11.5 | - - - | - - - | - - - | No | 215219518 | - - - | USA | No
ML14XC1-042-233A** | CK40DT-48C-0+TDR | ML180DF110E60C | R-410A | 40500 | 14.5 | 11.7 | - - - | - - - | - - - | No | 215219519 | - - - | USA | No
ML14XC1-042-233A** | CK40DT-48C-0+TDR | ML196DF090XE48C | R-410A | 40000 | 14 | 11.5 | - - - | - - - | - - - | No | 215219520 | - - - | USA,Canada | No
ML14XC1-042-233A** | CK40DT-48C-0+TDR | ML196DF110XE60C | R-410A | 40000 | 14.25 | 11.7 | - - - | - - - | - - - | No | 215219521 | - - - | USA,Canada | No
ML14XC1-042-233A** | CK40DT-48C-0+TDR | SL280DF090V60C | R-410A | 40500 | 14.25 | 11.7 | - - - | - - - | - - - | No | 215219522 | - - - | USA | No
ML14XC1-042-233A** | CK40DT-48C-0+TDR | SL280DF110V60C | R-410A | 40000 | 14.25 | 11.5 | - - - | - - - | - - - | No | 215219523 | - - - | USA | No
ML14XC1-042-233A** | CK40DT-50/60C-0+TDR | - - - | R-410A | 39500 | 13 | 10.5 | - - - | - - - | - - - | No | 215219498 | - - - | USA | No
ML14XC1-042-233A** | CK40DT-50/60C-0+TDR | ML180DF110E60C | R-410A | 41000 | 14.5 | 11.7 | - - - | - - - | - - - | No | 215219524 | - - - | USA | No
ML14XC1-042-233A** | CK40DT-50/60C-0+TDR | ML196DF090XE48C | R-410A | 40500 | 14.25 | 11.7 | - - - | - - - | - - - | No | 215219525 | - - - | USA,Canada | No
ML14XC1-042-233A** | CK40DT-50/60C-0+TDR | ML196DF110XE60C | R-410A | 40000 | 14.25 | 11.7 | - - - | - - - | - - - | No | 215219526 | - - - | USA,Canada | No
ML14XC1-042-233A** | CK40DT-50/60C-0+TDR | ML296DF090XV60C | R-410A | 40500 | 14 | 11.5 | - - - | - - - | - - - | No | 215219527 | - - - | USA,Canada | No
ML14XC1-042-233A** | CK40DT-50/60C-0+TDR | SL280DF090V60C | R-410A | 40500 | 14.25 | 11.7 | - - - | - - - | - - - | No | 215219528 | - - - | USA | No
ML14XC1-042-233A** | CK40DT-50/60C-0+TDR | SL280DF110V60C | R-410A | 40500 | 14.25 | 11.7 | - - - | - - - | - - - | No | 215219529 | - - - | USA | No
ML14XC1-042-233A** | CK40DT-50/60C-0+TDR | SLP99DF090XV36C | R-410A | 40000 | 14 | 11.5 | - - - | - - - | - - - | No | 215219530 | - - - | USA,Canada | No
ML14XC1-042-233A** | CK40DT-50/60C-0+TDR | SLP99DF090XV48C | R-410A | 40500 | 14 | 11.5 | - - - | - - - | - - - | No | 215219531 | - - - | USA,Canada | No
ML14XC1-042-233A** | CK40DT-50/60C-0+TDR | SLP99DF090XV60C | R-410A | 40500 | 14 | 11.5 | - - - | - - - | - - - | No | 215219532 | - - - | USA,Canada | No
ML14XC1-042-233A** | CK40DT-50/60C-0+TDR | SLP99DF110XV60C | R-410A | 40500 | 14 | 11.5 | - - - | - - - | - - - | No | 215219533 | - - - | USA,Canada | No
ML14XC1-042-233A** | CK40DT-60D-0+TDR | - - - | R-410A | 39500 | 13 | 10.5 | - - - | - - - | - - - | No | 215219499 | - - - | USA | No
ML14XC1-042-233A** | CK40HT-24B-0+TDR | ML180UH070V36B | R-410A | 38000 | 13 | 11 | - - - | - - - | - - - | No | 215221174 | - - - | USA | No
ML14XC1-042-233A** | CK40HT-24B-0+TDR | ML180UH070V48B | R-410A | 38500 | 13 | 11 | - - - | - - - | - - - | No | 215221175 | - - - | USA | No
ML14XC1-042-233A** | CK40HT-24B-0+TDR | ML180UH090V48B | R-410A | 38500 | 13 | 11 | - - - | - - - | - - - | No | 215221176 | - - - | USA | No
ML14XC1-042-233A** | CK40HT-24B-0+TDR | ML196UH030XE36B | R-410A | 37800 | 13 | 10.5 | - - - | - - - | - - - | No | 215221177 | - - - | USA,Canada | No
ML14XC1-042-233A** | CK40HT-24B-0+TDR | ML196UH070XE48B | R-410A | 38000 | 13 | 10.5 | - - - | - - - | - - - | No | 215221178 | - - - | USA,Canada | No
ML14XC1-042-233A** | CK40HT-30A-0+TDR | EL280UH045E36A | R-410A | 39000 | 13 | 11 | - - - | - - - | - - - | No | 215221862 | - - - | USA | No
ML14XC1-042-233A** | CK40HT-30B-0+TDR | EL280UH090E36B | R-410A | 40000 | 13 | 11 | - - - | - - - | - - - | No | 215221863 | - - - | USA | No
ML14XC1-042-233A** | CK40HT-30B-0+TDR | EL280UH090E48B | R-410A | 40000 | 14 | 11.5 | - - - | - - - | - - - | No | 215221864 | - - - | USA | No
ML14XC1-042-233A** | CK40HT-30B-0+TDR | ML180UH070V36B | R-410A | 39500 | 14 | 11.5 | - - - | - - - | - - - | No | 215221179 | - - - | USA | No
ML14XC1-042-233A** | CK40HT-30B-0+TDR | ML180UH070V48B | R-410A | 40000 | 14 | 11.5 | - - - | - - - | - - - | No | 215221180 | - - - | USA | No
ML14XC1-042-233A** | CK40HT-30B-0+TDR | ML180UH090V48B | R-410A | 40000 | 14 | 11.2 | - - - | - - - | - - - | No | 215221181 | - - - | USA | No
ML14XC1-042-233A** | CK40HT-30B-0+TDR | ML196UH030XE36B | R-410A | 39500 | 13 | 11 | - - - | - - - | - - - | No | 215221182 | - - - | USA,Canada | No
ML14XC1-042-233A** | CK40HT-30B-0+TDR | ML196UH070XE48B | R-410A | 39500 | 13 | 11 | - - - | - - - | - - - | No | 215221183 | - - - | USA,Canada | No
ML14XC1-042-233A** | CK40HT-36B-0+TDR | EL280UH090E48B | R-410A | 38500 | 13 | 11 | - - - | - - - | - - - | No | 215221865 | - - - | USA | No
ML14XC1-042-233A** | CK40HT-36B-0+TDR | ML180UH070V36B | R-410A | 38000 | 13 | 11 | - - - | - - - | - - - | No | 215221184 | - - - | USA | No
ML14XC1-042-233A** | CK40HT-36B-0+TDR | ML180UH070V48B | R-410A | 38500 | 13 | 11 | - - - | - - - | - - - | No | 215221185 | - - - | USA | No
ML14XC1-042-233A** | CK40HT-36B-0+TDR | ML180UH090V48B | R-410A | 38500 | 13 | 11 | - - - | - - - | - - - | No | 215221186 | - - - | USA | No
ML14XC1-042-233A** | CK40HT-36B-0+TDR | ML196UH030XE36B | R-410A | 37600 | 13 | 10.5 | - - - | - - - | - - - | No | 215221187 | - - - | USA,Canada | No
ML14XC1-042-233A** | CK40HT-36B-0+TDR | ML196UH070XE48B | R-410A | 38000 | 13 | 10.5 | - - - | - - - | - - - | No | 215221188 | - - - | USA,Canada | No
ML14XC1-042-233A** | CK40HT-36C-0+TDR | EL280UH110E48C | R-410A | 39000 | 13 | 11 | - - - | - - - | - - - | No | 215221866 | - - - | USA | No
ML14XC1-042-233A** | CK40HT-36C-0+TDR | EL280UH110E60C | R-410A | 39500 | 13 | 11 | - - - | - - - | - - - | No | 215221867 | - - - | USA | No
ML14XC1-042-233A** | CK40HT-36C-0+TDR | ML180UH110V60C | R-410A | 39500 | 14 | 11.7 | - - - | - - - | - - - | No | 215221189 | - - - | USA | No
ML14XC1-042-233A** | CK40HT-36C-0+TDR | ML196UH090XE36C | R-410A | 38500 | 13 | 11 | - - - | - - - | - - - | No | 215221190 | - - - | USA,Canada | No
ML14XC1-042-233A** | CK40HT-36C-0+TDR | ML196UH090XE60C | R-410A | 39000 | 13 | 11 | - - - | - - - | - - - | No | 215221191 | - - - | USA,Canada | No
ML14XC1-042-233A** | CK40HT-42B-0+TDR | EL180UH080NE48B | R-410A | 41500 | 14.5 | 12 | - - - | - - - | - - - | No | 215221192 | - - - | USA | No
ML14XC1-042-233A** | CK40HT-42B-0+TDR | EL280UH090E36B | R-410A | 41000 | 14 | 11.5 | - - - | - - - | - - - | No | 215221868 | - - - | USA | No
ML14XC1-042-233A** | CK40HT-42B-0+TDR | EL280UH090E48B | R-410A | 41000 | 14.25 | 11.7 | - - - | - - - | - - - | No | 215221869 | - - - | USA | No
ML14XC1-042-233A** | CK40HT-42B-0+TDR | EL297UH045XV36B | R-410A | 41000 | 13 | 11.5 | - - - | - - - | - - - | No | 215219293 | - - - | USA,Canada | No
ML14XC1-042-233A** | CK40HT-42B-0+TDR | EL297UH070XV36B | R-410A | 41000 | 13 | 11 | - - - | - - - | - - - | No | 215219294 | - - - | USA,Canada | No
ML14XC1-042-233A** | CK40HT-42B-0+TDR | ML180UH070V36B | R-410A | 41000 | 14.25 | 11.7 | - - - | - - - | - - - | No | 215221193 | - - - | USA | No
ML14XC1-042-233A** | CK40HT-42B-0+TDR | ML180UH070V48B | R-410A | 41500 | 14.5 | 12 | - - - | - - - | - - - | No | 215221194 | - - - | USA | No
ML14XC1-042-233A** | CK40HT-42B-0+TDR | ML180UH090E48B | R-410A | 41000 | 14.25 | 11.7 | - - - | - - - | - - - | No | 215221195 | - - - | USA | No
ML14XC1-042-233A** | CK40HT-42B-0+TDR | ML180UH090V48B | R-410A | 41500 | 14.25 | 11.7 | - - - | - - - | - - - | No | 215221196 | - - - | USA | No
ML14XC1-042-233A** | CK40HT-42B-0+TDR | ML180UH090XE48B | R-410A | 41000 | 14.25 | 11.7 | - - - | - - - | - - - | No | 215221197 | - - - | USA | No
ML14XC1-042-233A** | CK40HT-42B-0+TDR | ML196UH030XE36B | R-410A | 40500 | 13 | 11.5 | - - - | - - - | - - - | No | 215221198 | - - - | USA,Canada | No
ML14XC1-042-233A** | CK40HT-42B-0+TDR | ML196UH070XE48B | R-410A | 40500 | 14 | 11.5 | - - - | - - - | - - - | No | 215221199 | - - - | USA,Canada | No
ML14XC1-042-233A** | CK40HT-42B-0+TDR | ML296UH045XV36B | R-410A | 41000 | 13 | 11 | - - - | - - - | - - - | No | 215221200 | - - - | USA,Canada | No
ML14XC1-042-233A** | CK40HT-42B-0+TDR | ML296UH070XV36B | R-410A | 41000 | 13 | 11.5 | - - - | - - - | - - - | No | 215221201 | - - - | USA,Canada | No
ML14XC1-042-233A** | CK40HT-42B-0+TDR | SL280UH080NV48B | R-410A | 41500 | 14.5 | 12 | - - - | - - - | - - - | No | 215221202 | - - - | USA | No
ML14XC1-042-233A** | CK40HT-42B-0+TDR | SL280UH090V36B | R-410A | 41500 | 14.25 | 11.7 | - - - | - - - | - - - | No | 215221203 | - - - | USA | No
ML14XC1-042-233A** | CK40HT-42B-0+TDR | SL280UH090V48B | R-410A | 41500 | 14.25 | 11.7 | - - - | - - - | - - - | No | 215221204 | - - - | USA | No
ML14XC1-042-233A** | CK40HT-42B-0+TDR | SL280UH090XV48B | R-410A | 41500 | 14.25 | 11.7 | - - - | - - - | - - - | No | 215221205 | - - - | USA | No
ML14XC1-042-233A** | CK40HT-42B-0+TDR | SLP99UH070XV36B | R-410A | 41000 | 13 | 11 | - - - | - - - | - - - | No | 215221206 | - - - | USA,Canada | No
ML14XC1-042-233A** | CK40HT-42C-0+TDR | - - - | R-410A | 40000 | 13 | 11 | - - - | - - - | - - - | No | 215221160 | - - - | USA,Canada | No
ML14XC1-042-233A** | CK40HT-42C-0+TDR | EL195UH080NE48C | R-410A | 40500 | 14 | 11.5 | - - - | - - - | - - - | No | 215221207 | - - - | USA,Canada | No
ML14XC1-042-233A** | CK40HT-42C-0+TDR | EL195UH100NE60C | R-410A | 41000 | 14 | 11.7 | - - - | - - - | - - - | No | 215221208 | - - - | USA,Canada | No
ML14XC1-042-233A** | CK40HT-42C-0+TDR | EL196UH090XE48C | R-410A | 40500 | 14.25 | 11.7 | - - - | - - - | - - - | No | 215221209 | - - - | USA,Canada | No
ML14XC1-042-233A** | CK40HT-42C-0+TDR | EL196UH110XE60C | R-410A | 40000 | 14.5 | 11.7 | - - - | - - - | - - - | No | 215221210 | - - - | USA,Canada | No
ML14XC1-042-233A** | CK40HT-42C-0+TDR | EL280UH110E48C | R-410A | 41000 | 14.25 | 11.7 | - - - | - - - | - - - | No | 215221870 | - - - | USA | No
ML14XC1-042-233A** | CK40HT-42C-0+TDR | EL280UH110E60C | R-410A | 41000 | 14.25 | 11.7 | - - - | - - - | - - - | No | 215221871 | - - - | USA | No
ML14XC1-042-233A** | CK40HT-42C-0+TDR | EL297UH090XV36C | R-410A | 40500 | 14 | 11.7 | - - - | - - - | - - - | No | 215219295 | - - - | USA,Canada | No
ML14XC1-042-233A** | CK40HT-42C-0+TDR | EL297UH090XV48C | R-410A | 40500 | 14.25 | 11.7 | - - - | - - - | - - - | No | 215219296 | - - - | USA,Canada | No
ML14XC1-042-233A** | CK40HT-42C-0+TDR | EL297UH090XV60C | R-410A | 41000 | 14 | 11.7 | - - - | - - - | - - - | No | 215219297 | - - - | USA,Canada | No
ML14XC1-042-233A** | CK40HT-42C-0+TDR | EL297UH110XV48C | R-410A | 41000 | 14.25 | 11.7 | - - - | - - - | - - - | No | 215219298 | - - - | USA,Canada | No
ML14XC1-042-233A** | CK40HT-42C-0+TDR | EL297UH110XV60C | R-410A | 41000 | 14.25 | 11.7 | - - - | - - - | - - - | No | 215219299 | - - - | USA,Canada | No
ML14XC1-042-233A** | CK40HT-42C-0+TDR | ML180UH090E60C | R-410A | 41000 | 14.5 | 12 | - - - | - - - | - - - | No | 215221211 | - - - | USA | No
ML14XC1-042-233A** | CK40HT-42C-0+TDR | ML180UH110E60C | R-410A | 40500 | 14.25 | 11.7 | - - - | - - - | - - - | No | 215221212 | - - - | USA | No
ML14XC1-042-233A** | CK40HT-42C-0+TDR | ML180UH110V60C | R-410A | 41000 | 14.5 | 12 | - - - | - - - | - - - | No | 215221213 | - - - | USA | No
ML14XC1-042-233A** | CK40HT-42C-0+TDR | ML180UH110XE60C | R-410A | 40500 | 14.25 | 11.7 | - - - | - - - | - - - | No | 215221214 | - - - | USA | No
ML14XC1-042-233A** | CK40HT-42C-0+TDR | ML193UH110XE48C | R-410A | 40500 | 14.25 | 11.7 | - - - | - - - | - - - | No | 215221215 | - - - | USA,Canada | No
ML14XC1-042-233A** | CK40HT-42C-0+TDR | ML196UH090XE36C | R-410A | 40500 | 14 | 11.5 | - - - | - - - | - - - | No | 215221216 | - - - | USA,Canada | No
ML14XC1-042-233A** | CK40HT-42C-0+TDR | ML196UH090XE48C | R-410A | 40500 | 14.25 | 11.7 | - - - | - - - | - - - | No | 215221217 | - - - | USA,Canada | No
ML14XC1-042-233A** | CK40HT-42C-0+TDR | ML196UH090XE60C | R-410A | 41000 | 14.25 | 11.7 | - - - | - - - | - - - | No | 215221218 | - - - | USA,Canada | No
ML14XC1-042-233A** | CK40HT-42C-0+TDR | ML296UH090XV48C | R-410A | 40500 | 14.25 | 11.7 | - - - | - - - | - - - | No | 215221219 | - - - | USA,Canada | No
ML14XC1-042-233A** | CK40HT-42C-0+TDR | SL280UH080NV60C | R-410A | 41000 | 14.5 | 12 | - - - | - - - | - - - | No | 215221220 | - - - | USA | No
ML14XC1-042-233A** | CK40HT-42C-0+TDR | SL280UH090V60C | R-410A | 41000 | 14.25 | 11.7 | - - - | - - - | - - - | No | 215221221 | - - - | USA | No
ML14XC1-042-233A** | CK40HT-42C-0+TDR | SL280UH090XV60C | R-410A | 41000 | 14.25 | 11.7 | - - - | - - - | - - - | No | 215221222 | - - - | USA | No
ML14XC1-042-233A** | CK40HT-42C-0+TDR | SL280UH100NV60C | R-410A | 41000 | 14.5 | 12 | - - - | - - - | - - - | No | 215221223 | - - - | USA | No
ML14XC1-042-233A** | CK40HT-42C-0+TDR | SL280UH110V60C | R-410A | 40500 | 14 | 11.5 | - - - | - - - | - - - | No | 215221224 | - - - | USA | No
ML14XC1-042-233A** | CK40HT-42C-0+TDR | SL280UH110XV60C | R-410A | 40500 | 14 | 11.5 | - - - | - - - | - - - | No | 215221225 | - - - | USA | No
ML14XC1-042-233A** | CK40HT-42C-0+TDR | SLP99UH090XV36C | R-410A | 40500 | 14 | 11.7 | - - - | - - - | - - - | No | 215221226 | - - - | USA,Canada | No
ML14XC1-042-233A** | CK40HT-42C-0+TDR | SLP99UH090XV48C | R-410A | 40500 | 14.25 | 11.7 | - - - | - - - | - - - | No | 215221227 | - - - | USA,Canada | No
ML14XC1-042-233A** | CK40HT-42C-0+TDR | SLP99UH090XV60C | R-410A | 41000 | 14 | 11.7 | - - - | - - - | - - - | No | 215221228 | - - - | USA,Canada | No
ML14XC1-042-233A** | CK40HT-42C-0+TDR | SLP99UH110XV60C | R-410A | 41000 | 14.25 | 11.7 | - - - | - - - | - - - | No | 215221229 | - - - | USA,Canada | No
ML14XC1-042-233A** | CK40HT-48B-0+TDR | EL180UH080NE48B | R-410A | 40500 | 14.25 | 11.7 | - - - | - - - | - - - | No | 215221230 | - - - | USA | No
ML14XC1-042-233A** | CK40HT-48B-0+TDR | EL280UH090E36B | R-410A | 40000 | 14 | 11.2 | - - - | - - - | - - - | No | 215221872 | - - - | USA | No
ML14XC1-042-233A** | CK40HT-48B-0+TDR | EL280UH090E48B | R-410A | 40000 | 14 | 11.5 | - - - | - - - | - - - | No | 215221873 | - - - | USA | No
ML14XC1-042-233A** | CK40HT-48B-0+TDR | EL297UH045XV36B | R-410A | 40000 | 13 | 11 | - - - | - - - | - - - | No | 215219300 | - - - | USA,Canada | No
ML14XC1-042-233A** | CK40HT-48B-0+TDR | EL297UH070XV36B | R-410A | 40000 | 13 | 11 | - - - | - - - | - - - | No | 215219301 | - - - | USA,Canada | No
ML14XC1-042-233A** | CK40HT-48B-0+TDR | ML180UH070V36B | R-410A | 40000 | 14 | 11.7 | - - - | - - - | - - - | No | 215221231 | - - - | USA | No
ML14XC1-042-233A** | CK40HT-48B-0+TDR | ML180UH070V48B | R-410A | 40000 | 14 | 11.5 | - - - | - - - | - - - | No | 215221232 | - - - | USA | No
ML14XC1-042-233A** | CK40HT-48B-0+TDR | ML180UH070XE36B | R-410A | 39500 | 13 | 11 | - - - | - - - | - - - | No | 215221233 | - - - | USA | No
ML14XC1-042-233A** | CK40HT-48B-0+TDR | ML180UH090E48B | R-410A | 40000 | 14 | 11.5 | - - - | - - - | - - - | No | 215221234 | - - - | USA | No
ML14XC1-042-233A** | CK40HT-48B-0+TDR | ML180UH090V48B | R-410A | 40000 | 14 | 11.2 | - - - | - - - | - - - | No | 215221235 | - - - | USA | No
ML14XC1-042-233A** | CK40HT-48B-0+TDR | ML180UH090XE48B | R-410A | 40000 | 14 | 11.5 | - - - | - - - | - - - | No | 215221236 | - - - | USA | No
ML14XC1-042-233A** | CK40HT-48B-0+TDR | ML196UH030XE36B | R-410A | 39500 | 13 | 11 | - - - | - - - | - - - | No | 215221237 | - - - | USA,Canada | No
ML14XC1-042-233A** | CK40HT-48B-0+TDR | ML196UH070XE48B | R-410A | 39500 | 13 | 11 | - - - | - - - | - - - | No | 215221238 | - - - | USA,Canada | No
ML14XC1-042-233A** | CK40HT-48B-0+TDR | ML296UH045XV36B | R-410A | 40000 | 13 | 11 | - - - | - - - | - - - | No | 215221239 | - - - | USA,Canada | No
ML14XC1-042-233A** | CK40HT-48B-0+TDR | ML296UH070XV36B | R-410A | 39500 | 13 | 11 | - - - | - - - | - - - | No | 215221240 | - - - | USA,Canada | No
ML14XC1-042-233A** | CK40HT-48B-0+TDR | SL280UH080NV48B | R-410A | 40500 | 14.25 | 11.7 | - - - | - - - | - - - | No | 215221241 | - - - | USA | No
ML14XC1-042-233A** | CK40HT-48B-0+TDR | SL280UH090V36B | R-410A | 40000 | 14 | 11.5 | - - - | - - - | - - - | No | 215221242 | - - - | USA | No
ML14XC1-042-233A** | CK40HT-48B-0+TDR | SL280UH090V48B | R-410A | 40000 | 14 | 11.2 | - - - | - - - | - - - | No | 215221243 | - - - | USA | No
ML14XC1-042-233A** | CK40HT-48B-0+TDR | SL280UH090XV48B | R-410A | 40000 | 14 | 11.2 | - - - | - - - | - - - | No | 215221244 | - - - | USA | No
ML14XC1-042-233A** | CK40HT-48B-0+TDR | SLP99UH070XV36B | R-410A | 40000 | 13 | 11 | - - - | - - - | - - - | No | 215221245 | - - - | USA,Canada | No
ML14XC1-042-233A** | CK40HT-48C-0+TDR | - - - | R-410A | 39500 | 13 | 10.5 | - - - | - - - | - - - | No | 215221161 | - - - | USA,Canada | No
ML14XC1-042-233A** | CK40HT-48C-0+TDR | EL195UH080NE48C | R-410A | 40000 | 14 | 11.5 | - - - | - - - | - - - | No | 215221246 | - - - | USA,Canada | No
ML14XC1-042-233A** | CK40HT-48C-0+TDR | EL195UH100NE60C | R-410A | 40500 | 14 | 11.5 | - - - | - - - | - - - | No | 215221247 | - - - | USA,Canada | No
ML14XC1-042-233A** | CK40HT-48C-0+TDR | EL196UH090XE48C | R-410A | 40500 | 14.25 | 11.7 | - - - | - - - | - - - | No | 215221248 | - - - | USA,Canada | No
ML14XC1-042-233A** | CK40HT-48C-0+TDR | EL196UH110XE60C | R-410A | 41000 | 14 | 11.7 | - - - | - - - | - - - | No | 215221249 | - - - | USA,Canada | No
ML14XC1-042-233A** | CK40HT-48C-0+TDR | EL280UH110E48C | R-410A | 40500 | 14.25 | 11.5 | - - - | - - - | - - - | No | 215221874 | - - - | USA | No
ML14XC1-042-233A** | CK40HT-48C-0+TDR | EL280UH110E60C | R-410A | 41000 | 14 | 11.7 | - - - | - - - | - - - | No | 215221875 | - - - | USA | No
ML14XC1-042-233A** | CK40HT-48C-0+TDR | EL297UH090XV36C | R-410A | 40000 | 14 | 11.5 | - - - | - - - | - - - | No | 215219302 | - - - | USA,Canada | No
ML14XC1-042-233A** | CK40HT-48C-0+TDR | EL297UH090XV48C | R-410A | 40500 | 14 | 11.7 | - - - | - - - | - - - | No | 215219303 | - - - | USA,Canada | No
ML14XC1-042-233A** | CK40HT-48C-0+TDR | EL297UH090XV60C | R-410A | 40000 | 14.25 | 11.7 | - - - | - - - | - - - | No | 215219304 | - - - | USA,Canada | No
ML14XC1-042-233A** | CK40HT-48C-0+TDR | EL297UH110XV48C | R-410A | 40500 | 14 | 11.5 | - - - | - - - | - - - | No | 215219305 | - - - | USA,Canada | No
ML14XC1-042-233A** | CK40HT-48C-0+TDR | EL297UH110XV60C | R-410A | 40500 | 14 | 11.5 | - - - | - - - | - - - | No | 215219306 | - - - | USA,Canada | No
ML14XC1-042-233A** | CK40HT-48C-0+TDR | ML180UH090E60C | R-410A | 40500 | 14.25 | 11.7 | - - - | - - - | - - - | No | 215221250 | - - - | USA | No
ML14XC1-042-233A** | CK40HT-48C-0+TDR | ML180UH110E60C | R-410A | 40000 | 14.25 | 11.7 | - - - | - - - | - - - | No | 215221251 | - - - | USA | No
ML14XC1-042-233A** | CK40HT-48C-0+TDR | ML180UH110V60C | R-410A | 41000 | 14.5 | 12 | - - - | - - - | - - - | No | 215221252 | - - - | USA | No
ML14XC1-042-233A** | CK40HT-48C-0+TDR | ML180UH110XE60C | R-410A | 40000 | 14.25 | 11.7 | - - - | - - - | - - - | No | 215221253 | - - - | USA | No
ML14XC1-042-233A** | CK40HT-48C-0+TDR | ML196UH090XE36C | R-410A | 40000 | 13 | 11 | - - - | - - - | - - - | No | 215221254 | - - - | USA,Canada | No
ML14XC1-042-233A** | CK40HT-48C-0+TDR | ML196UH090XE48C | R-410A | 40500 | 14.25 | 11.7 | - - - | - - - | - - - | No | 215221255 | - - - | USA,Canada | No
ML14XC1-042-233A** | CK40HT-48C-0+TDR | ML196UH090XE60C | R-410A | 40500 | 14 | 11.7 | - - - | - - - | - - - | No | 215221256 | - - - | USA,Canada | No
ML14XC1-042-233A** | CK40HT-48C-0+TDR | ML296UH090XV48C | R-410A | 40000 | 14 | 11.5 | - - - | - - - | - - - | No | 215221257 | - - - | USA,Canada | No
ML14XC1-042-233A** | CK40HT-48C-0+TDR | SL280UH080NV60C | R-410A | 40500 | 14.5 | 11.7 | - - - | - - - | - - - | No | 215221258 | - - - | USA | No
ML14XC1-042-233A** | CK40HT-48C-0+TDR | SL280UH090V60C | R-410A | 40500 | 14 | 11.5 | - - - | - - - | - - - | No | 215221259 | - - - | USA | No
ML14XC1-042-233A** | CK40HT-48C-0+TDR | SL280UH090XV60C | R-410A | 40500 | 14 | 11.5 | - - - | - - - | - - - | No | 215221260 | - - - | USA | No
ML14XC1-042-233A** | CK40HT-48C-0+TDR | SL280UH100NV60C | R-410A | 40500 | 14.5 | 11.7 | - - - | - - - | - - - | No | 215221261 | - - - | USA | No
ML14XC1-042-233A** | CK40HT-48C-0+TDR | SL280UH110V60C | R-410A | 40500 | 14 | 11.5 | - - - | - - - | - - - | No | 215221262 | - - - | USA | No
ML14XC1-042-233A** | CK40HT-48C-0+TDR | SL280UH110XV60C | R-410A | 40500 | 14 | 11.5 | - - - | - - - | - - - | No | 215221263 | - - - | USA | No
ML14XC1-042-233A** | CK40HT-48C-0+TDR | SLP99UH090XV36C | R-410A | 40000 | 14 | 11.5 | - - - | - - - | - - - | No | 215221264 | - - - | USA,Canada | No
ML14XC1-042-233A** | CK40HT-48C-0+TDR | SLP99UH090XV48C | R-410A | 40500 | 14 | 11.7 | - - - | - - - | - - - | No | 215221265 | - - - | USA,Canada | No
ML14XC1-042-233A** | CK40HT-48C-0+TDR | SLP99UH090XV60C | R-410A | 40000 | 14.25 | 11.7 | - - - | - - - | - - - | No | 215221266 | - - - | USA,Canada | No
ML14XC1-042-233A** | CK40HT-48C-0+TDR | SLP99UH110XV60C | R-410A | 40500 | 14 | 11.5 | - - - | - - - | - - - | No | 215221267 | - - - | USA,Canada | No
ML14XC1-042-233A** | CK40HT-51/61C-0+TDR | - - - | R-410A | 40500 | 13 | 11 | - - - | - - - | - - - | No | 215221675 | - - - | USA,Canada | No
ML14XC1-042-233A** | CK40HT-51/61C-0+TDR | EL195UH080NE48C | R-410A | 41000 | 14.25 | 11.7 | - - - | - - - | - - - | No | 215221676 | - - - | USA,Canada | No
ML14XC1-042-233A** | CK40HT-51/61C-0+TDR | EL195UH100NE60C | R-410A | 41500 | 14.25 | 11.7 | - - - | - - - | - - - | No | 215221677 | - - - | USA,Canada | No
ML14XC1-042-233A** | CK40HT-51/61C-0+TDR | EL196UH090XE48C | R-410A | 41000 | 14.5 | 11.7 | - - - | - - - | - - - | No | 215221678 | - - - | USA,Canada | No
ML14XC1-042-233A** | CK40HT-51/61C-0+TDR | EL196UH110XE60C | R-410A | 40500 | 14.5 | 12 | - - - | - - - | - - - | No | 215221679 | - - - | USA,Canada | No
ML14XC1-042-233A** | CK40HT-51/61C-0+TDR | EL280UH110E48C | R-410A | 41500 | 14.5 | 12 | - - - | - - - | - - - | No | 215221735 | - - - | USA | No
ML14XC1-042-233A** | CK40HT-51/61C-0+TDR | EL280UH110E60C | R-410A | 41500 | 14.5 | 12 | - - - | - - - | - - - | No | 215221736 | - - - | USA | No
ML14XC1-042-233A** | CK40HT-51/61C-0+TDR | EL297UH090XV36C | R-410A | 41000 | 14.25 | 11.7 | - - - | - - - | - - - | No | 215219375 | - - - | USA,Canada | No
ML14XC1-042-233A** | CK40HT-51/61C-0+TDR | EL297UH090XV48C | R-410A | 41000 | 14.25 | 11.7 | - - - | - - - | - - - | No | 215219376 | - - - | USA,Canada | No
ML14XC1-042-233A** | CK40HT-51/61C-0+TDR | EL297UH090XV60C | R-410A | 41000 | 14.5 | 12 | - - - | - - - | - - - | No | 215219377 | - - - | USA,Canada | No
ML14XC1-042-233A** | CK40HT-51/61C-0+TDR | EL297UH110XV48C | R-410A | 41000 | 14.25 | 11.7 | - - - | - - - | - - - | No | 215219378 | - - - | USA,Canada | No
ML14XC1-042-233A** | CK40HT-51/61C-0+TDR | EL297UH110XV60C | R-410A | 41000 | 14.25 | 11.7 | - - - | - - - | - - - | No | 215219379 | - - - | USA,Canada | No
ML14XC1-042-233A** | CK40HT-51/61C-0+TDR | ML180UH090E60C | R-410A | 41000 | 14.5 | 11.7 | - - - | - - - | - - - | No | 215221680 | - - - | USA | No
ML14XC1-042-233A** | CK40HT-51/61C-0+TDR | ML180UH110E60C | R-410A | 41000 | 14.5 | 12 | - - - | - - - | - - - | No | 215221681 | - - - | USA | No
ML14XC1-042-233A** | CK40HT-51/61C-0+TDR | ML180UH110V60C | R-410A | 41500 | 14.5 | 12.2 | - - - | - - - | - - - | No | 215221682 | - - - | USA | No
ML14XC1-042-233A** | CK40HT-51/61C-0+TDR | ML180UH110XE60C | R-410A | 41000 | 14.5 | 12 | - - - | - - - | - - - | No | 215221683 | - - - | USA | No
ML14XC1-042-233A** | CK40HT-51/61C-0+TDR | ML196UH090XE36C | R-410A | 41000 | 14 | 11.7 | - - - | - - - | - - - | No | 215221684 | - - - | USA,Canada | No
ML14XC1-042-233A** | CK40HT-51/61C-0+TDR | ML196UH090XE48C | R-410A | 41000 | 14.5 | 11.7 | - - - | - - - | - - - | No | 215221685 | - - - | USA,Canada | No
ML14XC1-042-233A** | CK40HT-51/61C-0+TDR | ML196UH090XE60C | R-410A | 41000 | 14.25 | 11.7 | - - - | - - - | - - - | No | 215221686 | - - - | USA,Canada | No
ML14XC1-042-233A** | CK40HT-51/61C-0+TDR | ML296UH090XV48C | R-410A | 41000 | 14.5 | 11.7 | - - - | - - - | - - - | No | 215221687 | - - - | USA,Canada | No
ML14XC1-042-233A** | CK40HT-51/61C-0+TDR | SL280UH080NV60C | R-410A | 41500 | 14.5 | 12.2 | - - - | - - - | - - - | No | 215221688 | - - - | USA | No
ML14XC1-042-233A** | CK40HT-51/61C-0+TDR | SL280UH090V60C | R-410A | 41500 | 14.5 | 12 | - - - | - - - | - - - | No | 215221689 | - - - | USA | No
ML14XC1-042-233A** | CK40HT-51/61C-0+TDR | SL280UH090XV60C | R-410A | 41500 | 14.5 | 12 | - - - | - - - | - - - | No | 215221690 | - - - | USA | No
ML14XC1-042-233A** | CK40HT-51/61C-0+TDR | SL280UH100NV60C | R-410A | 41500 | 14.5 | 12.2 | - - - | - - - | - - - | No | 215221691 | - - - | USA | No
ML14XC1-042-233A** | CK40HT-51/61C-0+TDR | SL280UH110V60C | R-410A | 41000 | 14.25 | 11.7 | - - - | - - - | - - - | No | 215221692 | - - - | USA | No
ML14XC1-042-233A** | CK40HT-51/61C-0+TDR | SL280UH110XV60C | R-410A | 41000 | 14.25 | 11.7 | - - - | - - - | - - - | No | 215221693 | - - - | USA | No
ML14XC1-042-233A** | CK40HT-51/61C-0+TDR | SLP99UH090XV36C | R-410A | 41000 | 14.25 | 11.7 | - - - | - - - | - - - | No | 215221694 | - - - | USA,Canada | No
ML14XC1-042-233A** | CK40HT-51/61C-0+TDR | SLP99UH090XV48C | R-410A | 41000 | 14.25 | 11.7 | - - - | - - - | - - - | No | 215221695 | - - - | USA,Canada | No
ML14XC1-042-233A** | CK40HT-51/61C-0+TDR | SLP99UH090XV60C | R-410A | 41000 | 14.5 | 12 | - - - | - - - | - - - | No | 215221696 | - - - | USA,Canada | No
ML14XC1-042-233A** | CK40HT-51/61C-0+TDR | SLP99UH110XV60C | R-410A | 41000 | 14.25 | 11.7 | - - - | - - - | - - - | No | 215221697 | - - - | USA,Canada | No
ML14XC1-042-233A** | CK40HT-60D-0+TDR | - - - | R-410A | 40000 | 13 | 11 | - - - | - - - | - - - | No | 215221162 | - - - | USA,Canada | No
ML14XC1-042-233A** | CK40HT-60D-0+TDR | ML196UH135XE60D | R-410A | 41500 | 14.5 | 12 | - - - | - - - | - - - | No | 215221268 | - - - | USA,Canada | No
ML14XC1-042-233A** | CRX35-30/36C+TDR | ML193UH110XE60C | R-410A | 40000 | 14 | 11.5 | - - - | - - - | - - - | No | 213925415 | - - - | USA | No
ML14XC1-042-233A** | CRX35-42B+TDR | EL280DF090E48B | R-410A | 40000 | 14 | 11.5 | - - - | - - - | - - - | No | 213925416 | - - - | USA | No
ML14XC1-042-233A** | CRX35-48C+TDR | ML180DF110E60C | R-410A | 40500 | 14.5 | 11.7 | - - - | - - - | - - - | No | 213925419 | - - - | USA | No
ML14XC1-042-233A** | CRX35-48C+TDR | ML196DF090XE48C | R-410A | 40000 | 14 | 11.5 | - - - | - - - | - - - | No | 213925420 | - - - | USA,Canada | No
ML14XC1-042-233A** | CRX35-48C+TDR | ML196DF110XE60C | R-410A | 40000 | 14.25 | 11.7 | - - - | - - - | - - - | No | 213925421 | - - - | USA,Canada | No
ML14XC1-042-233A** | CRX35-48C+TDR | SL280DF090V60C | R-410A | 40500 | 14.25 | 11.7 | - - - | - - - | - - - | No | 213925422 | - - - | USA | No
ML14XC1-042-233A** | CRX35-48C+TDR | SL280DF110V60C | R-410A | 40000 | 14.25 | 11.5 | - - - | - - - | - - - | No | 213925423 | - - - | USA | No
ML14XC1-042-233A** | CRX35-50/60C+TDR | - - - | R-410A | 39500 | 13 | 10.5 | - - - | - - - | - - - | No | 213925390 | - - - | USA | No
ML14XC1-042-233A** | CRX35-50/60C+TDR | ML180DF110E60C | R-410A | 41000 | 14.5 | 11.7 | - - - | - - - | - - - | No | 213925428 | - - - | USA | No
ML14XC1-042-233A** | CRX35-50/60C+TDR | ML196DF090XE48C | R-410A | 40500 | 14.25 | 11.7 | - - - | - - - | - - - | No | 213925429 | - - - | USA,Canada | No
ML14XC1-042-233A** | CRX35-50/60C+TDR | ML196DF110XE60C | R-410A | 40000 | 14.25 | 11.7 | - - - | - - - | - - - | No | 213925430 | - - - | USA,Canada | No
ML14XC1-042-233A** | CRX35-50/60C+TDR | ML296DF090XV60C | R-410A | 40500 | 14 | 11.5 | - - - | - - - | - - - | No | 213925431 | - - - | USA,Canada | No
ML14XC1-042-233A** | CRX35-50/60C+TDR | SL280DF090V60C | R-410A | 40500 | 14.25 | 11.7 | - - - | - - - | - - - | No | 213925432 | - - - | USA | No
ML14XC1-042-233A** | CRX35-50/60C+TDR | SL280DF110V60C | R-410A | 40500 | 14.25 | 11.7 | - - - | - - - | - - - | No | 213925433 | - - - | USA | No
ML14XC1-042-233A** | CRX35-50/60C+TDR | SLP99DF090XV36C | R-410A | 40000 | 14 | 11.5 | - - - | - - - | - - - | No | 213925434 | - - - | USA,Canada | No
ML14XC1-042-233A** | CRX35-50/60C+TDR | SLP99DF090XV48C | R-410A | 40500 | 14 | 11.5 | - - - | - - - | - - - | No | 213925435 | - - - | USA,Canada | No
ML14XC1-042-233A** | CRX35-50/60C+TDR | SLP99DF090XV60C | R-410A | 40500 | 14 | 11.5 | - - - | - - - | - - - | No | 213925436 | - - - | USA,Canada | No
ML14XC1-042-233A** | CRX35-50/60C+TDR | SLP99DF110XV60C | R-410A | 40500 | 14 | 11.5 | - - - | - - - | - - - | No | 213925437 | - - - | USA,Canada | No
ML14XC1-042-233A** | CRX35-60D+TDR | - - - | R-410A | 39500 | 13 | 10.5 | - - - | - - - | - - - | No | 213925391 | - - - | USA | No
ML14XC1-042-233A** | CX35-30/36B+TDR | ML180UH070E36B | R-410A | 37600 | 13 | 10.5 | - - - | - - - | - - - | No | 207744649 | - - - | USA | No
ML14XC1-042-233A** | CX35-30/36B+TDR | ML180UH070V36B | R-410A | 38000 | 13 | 11 | - - - | - - - | - - - | No | 207744650 | - - - | USA | No
ML14XC1-042-233A** | CX35-30/36B+TDR | ML180UH090E48B | R-410A | 38500 | 13 | 11 | - - - | - - - | - - - | No | 207744651 | - - - | USA | No
ML14XC1-042-233A** | CX35-30/36B+TDR | ML180UH090V48B | R-410A | 38500 | 13 | 11 | - - - | - - - | - - - | No | 207744652 | - - - | USA | No
ML14XC1-042-233A** | CX35-30/36B+TDR | ML180UH090XE48B | R-410A | 38500 | 13 | 11 | - - - | - - - | - - - | No | 207744653 | - - - | USA | No
ML14XC1-042-233A** | CX35-30/36B+TDR | ML196UH030XE36B | R-410A | 37600 | 13 | 10.5 | - - - | - - - | - - - | No | 207744654 | - - - | USA,Canada | No
ML14XC1-042-233A** | CX35-30/36B+TDR | ML196UH070XE48B | R-410A | 38000 | 13 | 10.5 | - - - | - - - | - - - | No | 207744655 | - - - | USA,Canada | No
ML14XC1-042-233A** | CX35-30/36B+TDR | SL280UH090V36B | R-410A | 38500 | 13 | 11 | - - - | - - - | - - - | No | 207744656 | - - - | USA | No
ML14XC1-042-233A** | CX35-30/36B+TDR | SL280UH090V48B | R-410A | 38500 | 13 | 11 | - - - | - - - | - - - | No | 207744657 | - - - | USA | No
ML14XC1-042-233A** | CX35-30/36B+TDR | SL280UH090XV48B | R-410A | 38500 | 13 | 11 | - - - | - - - | - - - | No | 207744658 | - - - | USA | No
ML14XC1-042-233A** | CX35-30/36C+TDR | EL196UH090XE48C | R-410A | 38500 | 13 | 11 | - - - | - - - | - - - | No | 207744659 | - - - | USA,Canada | No
ML14XC1-042-233A** | CX35-30/36C+TDR | EL196UH110XE60C | R-410A | 39000 | 13 | 11 | - - - | - - - | - - - | No | 207744660 | - - - | USA,Canada | No
ML14XC1-042-233A** | CX35-30/36C+TDR | EL297UH090XV48C | R-410A | 38500 | 13 | 11 | - - - | - - - | - - - | No | 213187639 | - - - | USA,Canada | No
ML14XC1-042-233A** | CX35-30/36C+TDR | EL297UH110XV48C | R-410A | 37600 | 13 | 11 | - - - | - - - | - - - | No | 213187640 | - - - | USA,Canada | No
ML14XC1-042-233A** | CX35-30/36C+TDR | EL297UH110XV60C | R-410A | 38500 | 13 | 11 | - - - | - - - | - - - | No | 213187641 | - - - | USA,Canada | No
ML14XC1-042-233A** | CX35-30/36C+TDR | ML180UH090E60C | R-410A | 38500 | 13 | 11 | - - - | - - - | - - - | No | 207744666 | - - - | USA | No
ML14XC1-042-233A** | CX35-30/36C+TDR | ML180UH110E60C | R-410A | 38500 | 13 | 11 | - - - | - - - | - - - | No | 207744667 | - - - | USA | No
ML14XC1-042-233A** | CX35-30/36C+TDR | ML180UH110V60C | R-410A | 39000 | 13 | 11 | - - - | - - - | - - - | No | 207744668 | - - - | USA | No
ML14XC1-042-233A** | CX35-30/36C+TDR | ML180UH110XE60C | R-410A | 38500 | 13 | 11 | - - - | - - - | - - - | No | 207744669 | - - - | USA | No
ML14XC1-042-233A** | CX35-30/36C+TDR | ML196UH090XE36C | R-410A | 38000 | 13 | 10.5 | - - - | - - - | - - - | No | 207744670 | - - - | USA,Canada | No
ML14XC1-042-233A** | CX35-30/36C+TDR | ML196UH090XE48C | R-410A | 38500 | 13 | 11 | - - - | - - - | - - - | No | 207744671 | - - - | USA,Canada | No
ML14XC1-042-233A** | CX35-30/36C+TDR | ML196UH090XE60C | R-410A | 38500 | 13 | 11 | - - - | - - - | - - - | No | 207744672 | - - - | USA,Canada | No
ML14XC1-042-233A** | CX35-30/36C+TDR | ML296UH090XV48C | R-410A | 38500 | 13 | 11 | - - - | - - - | - - - | No | 207744673 | - - - | USA,Canada | No
ML14XC1-042-233A** | CX35-30/36C+TDR | ML296UH110XV60C | R-410A | 38500 | 13 | 11 | - - - | - - - | - - - | No | 207744674 | - - - | USA,Canada | No
ML14XC1-042-233A** | CX35-30/36C+TDR | SL280UH080NV60C | R-410A | 38500 | 13 | 11 | - - - | - - - | - - - | No | 207744675 | - - - | USA | No
ML14XC1-042-233A** | CX35-30/36C+TDR | SL280UH090V60C | R-410A | 38500 | 13 | 11 | - - - | - - - | - - - | No | 207744676 | - - - | USA | No
ML14XC1-042-233A** | CX35-30/36C+TDR | SL280UH090XV60C | R-410A | 38500 | 13 | 11 | - - - | - - - | - - - | No | 207744677 | - - - | USA | No
ML14XC1-042-233A** | CX35-30/36C+TDR | SL280UH100NV60C | R-410A | 39000 | 14 | 11.5 | - - - | - - - | - - - | No | 207744678 | - - - | USA | No
ML14XC1-042-233A** | CX35-30/36C+TDR | SL280UH110V60C | R-410A | 38500 | 13 | 11 | - - - | - - - | - - - | No | 207744679 | - - - | USA | No
ML14XC1-042-233A** | CX35-30/36C+TDR | SL280UH110XV60C | R-410A | 38500 | 13 | 11 | - - - | - - - | - - - | No | 207744680 | - - - | USA | No
ML14XC1-042-233A** | CX35-30/36C+TDR | SLP99UH090XV48C | R-410A | 38500 | 13 | 11 | - - - | - - - | - - - | No | 207744681 | - - - | USA,Canada | No
ML14XC1-042-233A** | CX35-30/36C+TDR | SLP99UH110XV60C | R-410A | 38500 | 13 | 11 | - - - | - - - | - - - | No | 207744682 | - - - | USA,Canada | No
ML14XC1-042-233A** | CX35-30A+TDR | ML180UH045XE36A | R-410A | 39000 | 13 | 11 | - - - | - - - | - - - | No | 207744683 | - - - | USA | No
ML14XC1-042-233A** | CX35-30B+TDR | ML180UH070V36B | R-410A | 39500 | 14 | 11.5 | - - - | - - - | - - - | No | 207744684 | - - - | USA | No
ML14XC1-042-233A** | CX35-30B+TDR | ML180UH070V48B | R-410A | 39500 | 14 | 11.5 | - - - | - - - | - - - | No | 207744685 | - - - | USA | No
ML14XC1-042-233A** | CX35-30B+TDR | ML180UH090V48B | R-410A | 40000 | 13 | 11 | - - - | - - - | - - - | No | 207744686 | - - - | USA | No
ML14XC1-042-233A** | CX35-30B+TDR | ML196UH030XE36B | R-410A | 39000 | 13 | 11 | - - - | - - - | - - - | No | 207744687 | - - - | USA,Canada | No
ML14XC1-042-233A** | CX35-30B+TDR | ML196UH070XE48B | R-410A | 39000 | 13 | 11 | - - - | - - - | - - - | No | 207744688 | - - - | USA,Canada | No
ML14XC1-042-233A** | CX35-36B+TDR | - - - | R-410A | 39500 | 13 | 10.5 | - - - | - - - | - - - | No | 207744129 | - - - | USA,Canada | No
ML14XC1-042-233A** | CX35-36B+TDR | EL297UH045XV36B | R-410A | 40000 | 13 | 11 | - - - | - - - | - - - | No | 213187642 | - - - | USA,Canada | No
ML14XC1-042-233A** | CX35-36B+TDR | EL297UH070XV36B | R-410A | 40000 | 13 | 11 | - - - | - - - | - - - | No | 213187643 | - - - | USA,Canada | No
ML14XC1-042-233A** | CX35-36B+TDR | ML180UH070V36B | R-410A | 40000 | 14 | 11.7 | - - - | - - - | - - - | No | 207744691 | - - - | USA | No
ML14XC1-042-233A** | CX35-36B+TDR | ML180UH070V48B | R-410A | 40000 | 14.25 | 11.5 | - - - | - - - | - - - | No | 207744692 | - - - | USA | No
ML14XC1-042-233A** | CX35-36B+TDR | ML180UH090E48B | R-410A | 40000 | 14 | 11.5 | - - - | - - - | - - - | No | 207744693 | - - - | USA | No
ML14XC1-042-233A** | CX35-36B+TDR | ML180UH090V48B | R-410A | 40500 | 14 | 11.5 | - - - | - - - | - - - | No | 207744694 | - - - | USA | No
ML14XC1-042-233A** | CX35-36B+TDR | ML180UH090XE48B | R-410A | 40000 | 14 | 11.5 | - - - | - - - | - - - | No | 207744695 | - - - | USA | No
ML14XC1-042-233A** | CX35-36B+TDR | ML196UH030XE36B | R-410A | 39500 | 13 | 11 | - - - | - - - | - - - | No | 207744696 | - - - | USA,Canada | No
ML14XC1-042-233A** | CX35-36B+TDR | ML196UH070XE48B | R-410A | 39500 | 13 | 11 | - - - | - - - | - - - | No | 207744697 | - - - | USA,Canada | No
ML14XC1-042-233A** | CX35-36B+TDR | ML296UH045XV36B | R-410A | 40000 | 13 | 11 | - - - | - - - | - - - | No | 207744698 | - - - | USA,Canada | No
ML14XC1-042-233A** | CX35-36B+TDR | ML296UH070XV36B | R-410A | 39500 | 13 | 11 | - - - | - - - | - - - | No | 207744699 | - - - | USA,Canada | No
ML14XC1-042-233A** | CX35-36B+TDR | SL280UH090V36B | R-410A | 40000 | 14 | 11.5 | - - - | - - - | - - - | No | 207744700 | - - - | USA | No
ML14XC1-042-233A** | CX35-36B+TDR | SL280UH090V48B | R-410A | 40000 | 14 | 11.2 | - - - | - - - | - - - | No | 207744701 | - - - | USA | No
ML14XC1-042-233A** | CX35-36B+TDR | SL280UH090XV48B | R-410A | 40000 | 14 | 11.2 | - - - | - - - | - - - | No | 207744702 | - - - | USA | No
ML14XC1-042-233A** | CX35-36B+TDR | SLP99UH070XV36B | R-410A | 40000 | 13 | 11 | - - - | - - - | - - - | No | 207744703 | - - - | USA,Canada | No
ML14XC1-042-233A** | CX35-48B+TDR | - - - | R-410A | 40000 | 13 | 11 | - - - | - - - | - - - | No | 207744130 | - - - | USA,Canada | No
ML14XC1-042-233A** | CX35-48B+TDR | EL280UH090E48B | R-410A | 40500 | 14 | 11.5 | - - - | - - - | - - - | No | 207758798 | - - - | USA | No
ML14XC1-042-233A** | CX35-48B+TDR | EL280UH090XE48B | R-410A | 40500 | 14 | 11.5 | - - - | - - - | - - - | No | 207758799 | - - - | USA | No
ML14XC1-042-233A** | CX35-48B+TDR | EL297UH045XV36B | R-410A | 40500 | 13 | 11 | - - - | - - - | - - - | No | 213187644 | - - - | USA,Canada | No
ML14XC1-042-233A** | CX35-48B+TDR | EL297UH070XV36B | R-410A | 40000 | 13 | 11 | - - - | - - - | - - - | No | 213187645 | - - - | USA,Canada | No
ML14XC1-042-233A** | CX35-48B+TDR | ML180UH070V36B | R-410A | 40000 | 14.25 | 11.7 | - - - | - - - | - - - | No | 207744706 | - - - | USA | No
ML14XC1-042-233A** | CX35-48B+TDR | ML180UH070V48B | R-410A | 40500 | 14.25 | 11.7 | - - - | - - - | - - - | No | 207744707 | - - - | USA | No
ML14XC1-042-233A** | CX35-48B+TDR | ML180UH090E48B | R-410A | 40500 | 14 | 11.7 | - - - | - - - | - - - | No | 207744708 | - - - | USA | No
ML14XC1-042-233A** | CX35-48B+TDR | ML180UH090V48B | R-410A | 40500 | 14 | 11.5 | - - - | - - - | - - - | No | 207744709 | - - - | USA | No
ML14XC1-042-233A** | CX35-48B+TDR | ML180UH090XE48B | R-410A | 40500 | 14 | 11.7 | - - - | - - - | - - - | No | 207744710 | - - - | USA | No
ML14XC1-042-233A** | CX35-48B+TDR | ML196UH030XE36B | R-410A | 39500 | 13 | 11 | - - - | - - - | - - - | No | 207744711 | - - - | USA,Canada | No
ML14XC1-042-233A** | CX35-48B+TDR | ML196UH070XE48B | R-410A | 40000 | 14 | 11.2 | - - - | - - - | - - - | No | 207744712 | - - - | USA,Canada | No
ML14XC1-042-233A** | CX35-48B+TDR | ML296UH045XV36B | R-410A | 40500 | 13 | 11 | - - - | - - - | - - - | No | 207744713 | - - - | USA,Canada | No
ML14XC1-042-233A** | CX35-48B+TDR | ML296UH070XV36B | R-410A | 40000 | 13 | 11 | - - - | - - - | - - - | No | 207744714 | - - - | USA,Canada | No
ML14XC1-042-233A** | CX35-48B+TDR | SL280UH090V36B | R-410A | 40500 | 14.25 | 11.7 | - - - | - - - | - - - | No | 207744715 | - - - | USA | No
ML14XC1-042-233A** | CX35-48B+TDR | SL280UH090V48B | R-410A | 40500 | 14 | 11.5 | - - - | - - - | - - - | No | 207744716 | - - - | USA | No
ML14XC1-042-233A** | CX35-48B+TDR | SL280UH090XV48B | R-410A | 40500 | 14 | 11.5 | - - - | - - - | - - - | No | 207744717 | - - - | USA | No
ML14XC1-042-233A** | CX35-48B+TDR | SLP99UH070XV36B | R-410A | 40000 | 13 | 11 | - - - | - - - | - - - | No | 207744718 | - - - | USA,Canada | No
ML14XC1-042-233A** | CX35-48C+TDR | - - - | R-410A | 40000 | 13 | 11 | - - - | - - - | - - - | No | 207744131 | - - - | USA,Canada | No
ML14XC1-042-233A** | CX35-48C+TDR | EL196UH090XE48C | R-410A | 40500 | 14.25 | 11.7 | - - - | - - - | - - - | No | 207744719 | - - - | USA,Canada | No
ML14XC1-042-233A** | CX35-48C+TDR | EL196UH110XE60C | R-410A | 40500 | 14.5 | 12 | - - - | - - - | - - - | No | 207744720 | - - - | USA,Canada | No
ML14XC1-042-233A** | CX35-48C+TDR | EL280UH110E48C | R-410A | 41000 | 14.25 | 12 | - - - | - - - | - - - | No | 207758800 | - - - | USA | No
ML14XC1-042-233A** | CX35-48C+TDR | EL280UH110E60C | R-410A | 41500 | 14.5 | 12 | - - - | - - - | - - - | No | 207758801 | - - - | USA | No
ML14XC1-042-233A** | CX35-48C+TDR | EL297UH090XV36C | R-410A | 40500 | 14.25 | 11.7 | - - - | - - - | - - - | No | 213187646 | - - - | USA,Canada | No
ML14XC1-042-233A** | CX35-48C+TDR | EL297UH090XV48C | R-410A | 40500 | 14.25 | 11.7 | - - - | - - - | - - - | No | 213187647 | - - - | USA,Canada | No
ML14XC1-042-233A** | CX35-48C+TDR | EL297UH090XV60C | R-410A | 41000 | 14 | 11.7 | - - - | - - - | - - - | No | 213187648 | - - - | USA,Canada | No
ML14XC1-042-233A** | CX35-48C+TDR | EL297UH110XV48C | R-410A | 40500 | 14.25 | 11.7 | - - - | - - - | - - - | No | 213187649 | - - - | USA,Canada | No
ML14XC1-042-233A** | CX35-48C+TDR | EL297UH110XV60C | R-410A | 41000 | 14.25 | 11.7 | - - - | - - - | - - - | No | 213187650 | - - - | USA,Canada | No
ML14XC1-042-233A** | CX35-48C+TDR | ML180UH090E60C | R-410A | 41000 | 14.5 | 12 | - - - | - - - | - - - | No | 207744728 | - - - | USA | No
ML14XC1-042-233A** | CX35-48C+TDR | ML180UH110E60C | R-410A | 40500 | 14.5 | 11.7 | - - - | - - - | - - - | No | 207744729 | - - - | USA | No
ML14XC1-042-233A** | CX35-48C+TDR | ML180UH110V60C | R-410A | 41000 | 14.5 | 12 | - - - | - - - | - - - | No | 207744730 | - - - | USA | No
ML14XC1-042-233A** | CX35-48C+TDR | ML180UH110XE60C | R-410A | 40500 | 14.5 | 11.7 | - - - | - - - | - - - | No | 207744731 | - - - | USA | No
ML14XC1-042-233A** | CX35-48C+TDR | ML196UH090XE36C | R-410A | 40500 | 14 | 11.5 | - - - | - - - | - - - | No | 207744732 | - - - | USA,Canada | No
ML14XC1-042-233A** | CX35-48C+TDR | ML196UH090XE48C | R-410A | 40500 | 14.25 | 11.7 | - - - | - - - | - - - | No | 207744733 | - - - | USA,Canada | No
ML14XC1-042-233A** | CX35-48C+TDR | ML196UH090XE60C | R-410A | 41000 | 14.25 | 11.7 | - - - | - - - | - - - | No | 207744734 | - - - | USA,Canada | No
ML14XC1-042-233A** | CX35-48C+TDR | ML296UH090XV48C | R-410A | 40500 | 14.25 | 11.7 | - - - | - - - | - - - | No | 207744735 | - - - | USA,Canada | No
ML14XC1-042-233A** | CX35-48C+TDR | ML296UH110XV60C | R-410A | 41000 | 14.5 | 12 | - - - | - - - | - - - | No | 207744736 | - - - | USA,Canada | No
ML14XC1-042-233A** | CX35-48C+TDR | SL280UH080NV60C | R-410A | 41000 | 14.5 | 12 | - - - | - - - | - - - | No | 207744737 | - - - | USA | No
ML14XC1-042-233A** | CX35-48C+TDR | SL280UH090V60C | R-410A | 41000 | 14.5 | 12 | - - - | - - - | - - - | No | 207744738 | - - - | USA | No
ML14XC1-042-233A** | CX35-48C+TDR | SL280UH090XV60C | R-410A | 41000 | 14.5 | 12 | - - - | - - - | - - - | No | 207744739 | - - - | USA | No
ML14XC1-042-233A** | CX35-48C+TDR | SL280UH100NV60C | R-410A | 41000 | 14.5 | 12 | - - - | - - - | - - - | No | 207744740 | - - - | USA | No
ML14XC1-042-233A** | CX35-48C+TDR | SL280UH110V60C | R-410A | 40500 | 14.25 | 11.7 | - - - | - - - | - - - | No | 207744741 | - - - | USA | No
ML14XC1-042-233A** | CX35-48C+TDR | SL280UH110XV60C | R-410A | 40500 | 14.25 | 11.7 | - - - | - - - | - - - | No | 207744742 | - - - | USA | No
ML14XC1-042-233A** | CX35-48C+TDR | SLP99UH090XV36C | R-410A | 40500 | 14.25 | 11.7 | - - - | - - - | - - - | No | 207744743 | - - - | USA,Canada | No
ML14XC1-042-233A** | CX35-48C+TDR | SLP99UH090XV48C | R-410A | 40500 | 14.25 | 11.7 | - - - | - - - | - - - | No | 207744744 | - - - | USA,Canada | No
ML14XC1-042-233A** | CX35-48C+TDR | SLP99UH090XV60C | R-410A | 41000 | 14 | 11.7 | - - - | - - - | - - - | No | 207744745 | - - - | USA,Canada | No
ML14XC1-042-233A** | CX35-48C+TDR | SLP99UH110XV60C | R-410A | 41000 | 14.25 | 11.7 | - - - | - - - | - - - | No | 207744746 | - - - | USA,Canada | No
ML14XC1-042-233A** | CX35-49C+TDR | - - - | R-410A | 40500 | 13 | 11 | - - - | - - - | - - - | No | 207744110 | - - - | USA,Canada | No
ML14XC1-042-233A** | CX35-49C+TDR | EL196UH090XE48C | R-410A | 41500 | 14.5 | 12 | - - - | - - - | - - - | No | 207744747 | - - - | USA,Canada | No
ML14XC1-042-233A** | CX35-49C+TDR | EL196UH110XE60C | R-410A | 41000 | 14.5 | 12.2 | - - - | - - - | - - - | No | 207744748 | - - - | USA,Canada | No
ML14XC1-042-233A** | CX35-49C+TDR | EL280UH110E48C | R-410A | 41500 | 14.5 | 12 | - - - | - - - | - - - | No | 207758802 | - - - | USA | No
ML14XC1-042-233A** | CX35-49C+TDR | EL280UH110E60C | R-410A | 42000 | 14.5 | 12 | - - - | - - - | - - - | No | 207758803 | - - - | USA | No
ML14XC1-042-233A** | CX35-49C+TDR | EL297UH090XV36C | R-410A | 41000 | 14.25 | 11.7 | - - - | - - - | - - - | No | 213187651 | - - - | USA,Canada | No
ML14XC1-042-233A** | CX35-49C+TDR | EL297UH090XV48C | R-410A | 41000 | 14.25 | 11.7 | - - - | - - - | - - - | No | 213187652 | - - - | USA,Canada | No
ML14XC1-042-233A** | CX35-49C+TDR | EL297UH090XV60C | R-410A | 41500 | 14.25 | 11.7 | - - - | - - - | - - - | No | 213187653 | - - - | USA,Canada | No
ML14XC1-042-233A** | CX35-49C+TDR | EL297UH110XV48C | R-410A | 41500 | 14.5 | 12 | - - - | - - - | - - - | No | 213187654 | - - - | USA,Canada | No
ML14XC1-042-233A** | CX35-49C+TDR | EL297UH110XV60C | R-410A | 41500 | 14.5 | 12 | - - - | - - - | - - - | No | 213187655 | - - - | USA,Canada | No
ML14XC1-042-233A** | CX35-49C+TDR | ML180UH090E60C | R-410A | 41500 | 14.5 | 12 | - - - | - - - | - - - | No | 207744756 | - - - | USA | No
ML14XC1-042-233A** | CX35-49C+TDR | ML180UH110E60C | R-410A | 41500 | 14.5 | 12 | - - - | - - - | - - - | No | 207744757 | - - - | USA | No
ML14XC1-042-233A** | CX35-49C+TDR | ML180UH110V60C | R-410A | 41500 | 15 | 12.2 | - - - | - - - | - - - | No | 207744758 | - - - | USA | No
ML14XC1-042-233A** | CX35-49C+TDR | ML180UH110XE60C | R-410A | 41500 | 14.5 | 12 | - - - | - - - | - - - | No | 207744759 | - - - | USA | No
ML14XC1-042-233A** | CX35-49C+TDR | ML196UH090XE36C | R-410A | 41000 | 14 | 11.7 | - - - | - - - | - - - | No | 207744760 | - - - | USA,Canada | No
ML14XC1-042-233A** | CX35-49C+TDR | ML196UH090XE48C | R-410A | 41500 | 14.5 | 12 | - - - | - - - | - - - | No | 207744761 | - - - | USA,Canada | No
ML14XC1-042-233A** | CX35-49C+TDR | ML196UH090XE60C | R-410A | 41500 | 14.5 | 12 | - - - | - - - | - - - | No | 207744762 | - - - | USA,Canada | No
ML14XC1-042-233A** | CX35-49C+TDR | ML296UH090XV48C | R-410A | 41000 | 14.5 | 12 | - - - | - - - | - - - | No | 207744763 | - - - | USA,Canada | No
ML14XC1-042-233A** | CX35-49C+TDR | ML296UH110XV60C | R-410A | 41500 | 14.5 | 12 | - - - | - - - | - - - | No | 207744764 | - - - | USA,Canada | No
ML14XC1-042-233A** | CX35-49C+TDR | SL280UH080NV60C | R-410A | 41500 | 14.5 | 12.2 | - - - | - - - | - - - | No | 207744765 | - - - | USA | No
ML14XC1-042-233A** | CX35-49C+TDR | SL280UH090V60C | R-410A | 41500 | 14.5 | 12 | - - - | - - - | - - - | No | 207744766 | - - - | USA | No
ML14XC1-042-233A** | CX35-49C+TDR | SL280UH090XV60C | R-410A | 41500 | 14.5 | 12 | - - - | - - - | - - - | No | 207744767 | - - - | USA | No
ML14XC1-042-233A** | CX35-49C+TDR | SL280UH100NV60C | R-410A | 41500 | 15 | 12.2 | - - - | - - - | - - - | No | 207744768 | - - - | USA | No
ML14XC1-042-233A** | CX35-49C+TDR | SL280UH110V60C | R-410A | 41000 | 14.25 | 11.7 | - - - | - - - | - - - | No | 207744769 | - - - | USA | No
ML14XC1-042-233A** | CX35-49C+TDR | SL280UH110XV60C | R-410A | 41000 | 14.25 | 11.7 | - - - | - - - | - - - | No | 207744770 | - - - | USA | No
ML14XC1-042-233A** | CX35-49C+TDR | SLP99UH090XV36C | R-410A | 41000 | 14.25 | 11.7 | - - - | - - - | - - - | No | 207744771 | - - - | USA,Canada | No
ML14XC1-042-233A** | CX35-49C+TDR | SLP99UH090XV48C | R-410A | 41000 | 14.25 | 11.7 | - - - | - - - | - - - | No | 207744772 | - - - | USA,Canada | No
ML14XC1-042-233A** | CX35-49C+TDR | SLP99UH090XV60C | R-410A | 41500 | 14.25 | 11.7 | - - - | - - - | - - - | No | 207744773 | - - - | USA,Canada | No
ML14XC1-042-233A** | CX35-49C+TDR | SLP99UH110XV60C | R-410A | 41500 | 14.5 | 12 | - - - | - - - | - - - | No | 207744774 | - - - | USA,Canada | No
ML14XC1-042-233A** | CX35-50/60C+TDR | - - - | R-410A | 39500 | 13 | 10.5 | - - - | - - - | - - - | No | 207744132 | - - - | USA,Canada | No
ML14XC1-042-233A** | CX35-50/60C+TDR | EL196UH090XE48C | R-410A | 40500 | 14.25 | 11.7 | - - - | - - - | - - - | No | 207744775 | - - - | USA,Canada | No
ML14XC1-042-233A** | CX35-50/60C+TDR | EL196UH110XE60C | R-410A | 39500 | 14.25 | 11.7 | - - - | - - - | - - - | No | 207744776 | - - - | USA,Canada | No
ML14XC1-042-233A** | CX35-50/60C+TDR | EL280UH110E48C | R-410A | 40500 | 14 | 11.5 | - - - | - - - | - - - | No | 207758804 | - - - | USA | No
ML14XC1-042-233A** | CX35-50/60C+TDR | EL280UH110E60C | R-410A | 41000 | 14 | 11.7 | - - - | - - - | - - - | No | 207758805 | - - - | USA | No
ML14XC1-042-233A** | CX35-50/60C+TDR | EL297UH090XV36C | R-410A | 40000 | 14 | 11.5 | - - - | - - - | - - - | No | 213187656 | - - - | USA,Canada | No
ML14XC1-042-233A** | CX35-50/60C+TDR | EL297UH090XV48C | R-410A | 40000 | 14 | 11.5 | - - - | - - - | - - - | No | 213187657 | - - - | USA,Canada | No
ML14XC1-042-233A** | CX35-50/60C+TDR | EL297UH090XV60C | R-410A | 40500 | 14 | 11.5 | - - - | - - - | - - - | No | 213187658 | - - - | USA,Canada | No
ML14XC1-042-233A** | CX35-50/60C+TDR | EL297UH110XV48C | R-410A | 40500 | 14 | 11.7 | - - - | - - - | - - - | No | 213187659 | - - - | USA,Canada | No
ML14XC1-042-233A** | CX35-50/60C+TDR | EL297UH110XV60C | R-410A | 40500 | 14 | 11.7 | - - - | - - - | - - - | No | 213187660 | - - - | USA,Canada | No
ML14XC1-042-233A** | CX35-50/60C+TDR | ML180UH090E60C | R-410A | 40500 | 14.25 | 11.7 | - - - | - - - | - - - | No | 207744784 | - - - | USA | No
ML14XC1-042-233A** | CX35-50/60C+TDR | ML180UH110E60C | R-410A | 40000 | 14.25 | 11.7 | - - - | - - - | - - - | No | 207744785 | - - - | USA | No
ML14XC1-042-233A** | CX35-50/60C+TDR | ML180UH110V60C | R-410A | 40500 | 14.5 | 11.7 | - - - | - - - | - - - | No | 207744786 | - - - | USA | No
ML14XC1-042-233A** | CX35-50/60C+TDR | ML180UH110XE60C | R-410A | 40000 | 14.25 | 11.7 | - - - | - - - | - - - | No | 207744787 | - - - | USA | No
ML14XC1-042-233A** | CX35-50/60C+TDR | ML196UH090XE36C | R-410A | 40000 | 13 | 11 | - - - | - - - | - - - | No | 207744788 | - - - | USA,Canada | No
ML14XC1-042-233A** | CX35-50/60C+TDR | ML196UH090XE48C | R-410A | 40500 | 14.25 | 11.7 | - - - | - - - | - - - | No | 207744789 | - - - | USA,Canada | No
ML14XC1-042-233A** | CX35-50/60C+TDR | ML196UH090XE60C | R-410A | 40500 | 14 | 11.7 | - - - | - - - | - - - | No | 207744790 | - - - | USA,Canada | No
ML14XC1-042-233A** | CX35-50/60C+TDR | ML296UH090XV48C | R-410A | 40000 | 14 | 11.5 | - - - | - - - | - - - | No | 207744791 | - - - | USA,Canada | No
ML14XC1-042-233A** | CX35-50/60C+TDR | ML296UH110XV60C | R-410A | 40500 | 14.25 | 11.7 | - - - | - - - | - - - | No | 207744792 | - - - | USA,Canada | No
ML14XC1-042-233A** | CX35-50/60C+TDR | SL280UH080NV60C | R-410A | 40500 | 14.5 | 11.7 | - - - | - - - | - - - | No | 207744793 | - - - | USA | No
ML14XC1-042-233A** | CX35-50/60C+TDR | SL280UH090V60C | R-410A | 40500 | 14 | 11.7 | - - - | - - - | - - - | No | 207744794 | - - - | USA | No
ML14XC1-042-233A** | CX35-50/60C+TDR | SL280UH090XV60C | R-410A | 40500 | 14 | 11.7 | - - - | - - - | - - - | No | 207744795 | - - - | USA | No
ML14XC1-042-233A** | CX35-50/60C+TDR | SL280UH100NV60C | R-410A | 40500 | 14.5 | 12 | - - - | - - - | - - - | No | 207744796 | - - - | USA | No
ML14XC1-042-233A** | CX35-50/60C+TDR | SL280UH110V60C | R-410A | 40500 | 14 | 11.5 | - - - | - - - | - - - | No | 207744797 | - - - | USA | No
ML14XC1-042-233A** | CX35-50/60C+TDR | SL280UH110XV60C | R-410A | 40500 | 14 | 11.5 | - - - | - - - | - - - | No | 207744798 | - - - | USA | No
ML14XC1-042-233A** | CX35-50/60C+TDR | SLP99UH090XV36C | R-410A | 40000 | 14 | 11.5 | - - - | - - - | - - - | No | 207744799 | - - - | USA,Canada | No
ML14XC1-042-233A** | CX35-50/60C+TDR | SLP99UH090XV48C | R-410A | 40000 | 14 | 11.5 | - - - | - - - | - - - | No | 207744800 | - - - | USA,Canada | No
ML14XC1-042-233A** | CX35-50/60C+TDR | SLP99UH090XV60C | R-410A | 40500 | 14 | 11.5 | - - - | - - - | - - - | No | 207744801 | - - - | USA,Canada | No
ML14XC1-042-233A** | CX35-50/60C+TDR | SLP99UH110XV60C | R-410A | 40500 | 14 | 11.7 | - - - | - - - | - - - | No | 207744802 | - - - | USA,Canada | No
ML14XC1-042-233A** | CX35-60C+TDR | - - - | R-410A | 41000 | 13 | 11 | - - - | - - - | - - - | No | 207744133 | - - - | USA,Canada | No
ML14XC1-042-233A** | CX35-60C+TDR | EL196UH090XE48C | R-410A | 42000 | 14.5 | 12.2 | - - - | - - - | - - - | No | 207744803 | - - - | USA,Canada | No
ML14XC1-042-233A** | CX35-60C+TDR | EL196UH110XE60C | R-410A | 41500 | 14.5 | 12.2 | - - - | - - - | - - - | No | 207744804 | - - - | USA,Canada | No
ML14XC1-042-233A** | CX35-60C+TDR | EL280UH110E48C | R-410A | 42000 | 14.5 | 12.2 | - - - | - - - | - - - | No | 207758807 | - - - | USA | No
ML14XC1-042-233A** | CX35-60C+TDR | EL280UH110E60C | R-410A | 42500 | 14.5 | 12.2 | - - - | - - - | - - - | No | 207758808 | - - - | USA | No
ML14XC1-042-233A** | CX35-60C+TDR | EL297UH090XV36C | R-410A | 41500 | 14.5 | 11.7 | - - - | - - - | - - - | No | 213187661 | - - - | USA,Canada | No
ML14XC1-042-233A** | CX35-60C+TDR | EL297UH090XV48C | R-410A | 41500 | 14.5 | 12 | - - - | - - - | - - - | No | 213187662 | - - - | USA,Canada | No
ML14XC1-042-233A** | CX35-60C+TDR | EL297UH090XV60C | R-410A | 42000 | 14.5 | 12 | - - - | - - - | - - - | No | 213187663 | - - - | USA,Canada | No
ML14XC1-042-233A** | CX35-60C+TDR | EL297UH110XV48C | R-410A | 42000 | 14.5 | 12 | - - - | - - - | - - - | No | 213187664 | - - - | USA,Canada | No
ML14XC1-042-233A** | CX35-60C+TDR | EL297UH110XV60C | R-410A | 42000 | 14.5 | 12 | - - - | - - - | - - - | No | 213187665 | - - - | USA,Canada | No
ML14XC1-042-233A** | CX35-60C+TDR | ML180UH090E60C | R-410A | 42000 | 14.5 | 12.2 | - - - | - - - | - - - | No | 207744812 | - - - | USA | No
ML14XC1-042-233A** | CX35-60C+TDR | ML180UH110E60C | R-410A | 41500 | 14.5 | 12 | - - - | - - - | - - - | No | 207744813 | - - - | USA | No
ML14XC1-042-233A** | CX35-60C+TDR | ML180UH110V60C | R-410A | 42000 | 15 | 12.2 | - - - | - - - | - - - | No | 207744814 | - - - | USA | No
ML14XC1-042-233A** | CX35-60C+TDR | ML180UH110XE60C | R-410A | 41500 | 14.5 | 12 | - - - | - - - | - - - | No | 207744815 | - - - | USA | No
ML14XC1-042-233A** | CX35-60C+TDR | ML196UH090XE36C | R-410A | 41500 | 14.25 | 11.7 | - - - | - - - | - - - | No | 207744816 | - - - | USA,Canada | No
ML14XC1-042-233A** | CX35-60C+TDR | ML196UH090XE48C | R-410A | 42000 | 14.5 | 12.2 | - - - | - - - | - - - | No | 207744817 | - - - | USA,Canada | No
ML14XC1-042-233A** | CX35-60C+TDR | ML196UH090XE60C | R-410A | 42000 | 14.5 | 12 | - - - | - - - | - - - | No | 207744818 | - - - | USA,Canada | No
ML14XC1-042-233A** | CX35-60C+TDR | ML296UH090XV48C | R-410A | 41500 | 14.5 | 12 | - - - | - - - | - - - | No | 207744819 | - - - | USA,Canada | No
ML14XC1-042-233A** | CX35-60C+TDR | ML296UH110XV60C | R-410A | 42000 | 14.5 | 12.2 | - - - | - - - | - - - | No | 207744820 | - - - | USA,Canada | No
ML14XC1-042-233A** | CX35-60C+TDR | SL280UH080NV60C | R-410A | 42000 | 15 | 12.2 | - - - | - - - | - - - | No | 207744821 | - - - | USA | No
ML14XC1-042-233A** | CX35-60C+TDR | SL280UH090V60C | R-410A | 42000 | 14.5 | 12.2 | - - - | - - - | - - - | No | 207744822 | - - - | USA | No
ML14XC1-042-233A** | CX35-60C+TDR | SL280UH090XV60C | R-410A | 42000 | 14.5 | 12.2 | - - - | - - - | - - - | No | 207744823 | - - - | USA | No
ML14XC1-042-233A** | CX35-60C+TDR | SL280UH100NV60C | R-410A | 42000 | 15 | 12.2 | - - - | - - - | - - - | No | 207744824 | - - - | USA | No
ML14XC1-042-233A** | CX35-60C+TDR | SL280UH110V60C | R-410A | 41500 | 14.5 | 11.7 | - - - | - - - | - - - | No | 207744825 | - - - | USA | No
ML14XC1-042-233A** | CX35-60C+TDR | SL280UH110XV60C | R-410A | 41500 | 14.5 | 11.7 | - - - | - - - | - - - | No | 207744826 | - - - | USA | No
ML14XC1-042-233A** | CX35-60C+TDR | SLP99UH090XV36C | R-410A | 41500 | 14.5 | 11.7 | - - - | - - - | - - - | No | 207744827 | - - - | USA,Canada | No
ML14XC1-042-233A** | CX35-60C+TDR | SLP99UH090XV48C | R-410A | 41500 | 14.5 | 12 | - - - | - - - | - - - | No | 207744828 | - - - | USA,Canada | No
ML14XC1-042-233A** | CX35-60C+TDR | SLP99UH090XV60C | R-410A | 42000 | 14.5 | 12 | - - - | - - - | - - - | No | 207744829 | - - - | USA,Canada | No
ML14XC1-042-233A** | CX35-60C+TDR | SLP99UH110XV60C | R-410A | 42000 | 14.5 | 12 | - - - | - - - | - - - | No | 207744830 | - - - | USA,Canada | No
ML14XC1-042-233A** | CX35-60D+TDR | - - - | R-410A | 40500 | 13 | 11 | - - - | - - - | - - - | No | 207744134 | - - - | USA,Canada | No
ML14XC1-042-233A** | CX35-60D+TDR | ML180UH135E60D | R-410A | 42000 | 14.5 | 12.2 | - - - | - - - | - - - | No | 207744832 | - - - | USA | No
ML14XC1-042-233A** | CX35-60D+TDR | ML196UH135XE60D | R-410A | 42000 | 14.5 | 12 | - - - | - - - | - - - | No | 207744833 | - - - | USA,Canada | No
ML14XC1-042-233A** | CX35-60D+TDR | SL280UH135V60D | R-410A | 41500 | 14.5 | 12.2 | - - - | - - - | - - - | No | 207744834 | - - - | USA | No
ML14XC1-042-463A** | C35-30/36B+TDR+TXV | ML180UH070E36B | R-410A | 37600 | 13 | 11 | - - - | - - - | - - - | No | 207744860 | - - - | USA | No
ML14XC1-042-463A** | C35-30/36B+TDR+TXV | ML180UH070V36B | R-410A | 38000 | 13 | 11 | - - - | - - - | - - - | No | 207744861 | - - - | USA | No
ML14XC1-042-463A** | C35-30/36B+TDR+TXV | ML180UH090E48B | R-410A | 38500 | 13 | 11 | - - - | - - - | - - - | No | 207744862 | - - - | USA | No
ML14XC1-042-463A** | C35-30/36B+TDR+TXV | ML180UH090V48B | R-410A | 38500 | 13 | 11 | - - - | - - - | - - - | No | 207744863 | - - - | USA | No
ML14XC1-042-463A** | C35-30/36B+TDR+TXV | ML180UH090XE48B | R-410A | 38500 | 13 | 11 | - - - | - - - | - - - | No | 207744864 | - - - | USA | No
ML14XC1-042-463A** | C35-30/36B+TDR+TXV | ML196UH030XE36B | R-410A | 37600 | 13 | 10.5 | - - - | - - - | - - - | No | 207744865 | - - - | USA,Canada | No
ML14XC1-042-463A** | C35-30/36B+TDR+TXV | ML196UH070XE48B | R-410A | 38000 | 13 | 11 | - - - | - - - | - - - | No | 207744866 | - - - | USA,Canada | No
ML14XC1-042-463A** | C35-30/36B+TDR+TXV | SL280UH090V36B | R-410A | 38500 | 13 | 11 | - - - | - - - | - - - | No | 207744867 | - - - | USA | No
ML14XC1-042-463A** | C35-30/36B+TDR+TXV | SL280UH090V48B | R-410A | 38500 | 13 | 11 | - - - | - - - | - - - | No | 207744868 | - - - | USA | No
ML14XC1-042-463A** | C35-30/36B+TDR+TXV | SL280UH090XV48B | R-410A | 38500 | 13 | 11 | - - - | - - - | - - - | No | 207744869 | - - - | USA | No
ML14XC1-042-463A** | C35-30/36C+TDR+TXV | EL196UH090XE48C | R-410A | 38500 | 13 | 11 | - - - | - - - | - - - | No | 207744870 | - - - | USA,Canada | No
ML14XC1-042-463A** | C35-30/36C+TDR+TXV | EL196UH110XE60C | R-410A | 39000 | 13 | 11 | - - - | - - - | - - - | No | 207744871 | - - - | USA,Canada | No
ML14XC1-042-463A** | C35-30/36C+TDR+TXV | EL297UH090XV48C | R-410A | 38500 | 13 | 11 | - - - | - - - | - - - | No | 213187666 | - - - | USA,Canada | No
ML14XC1-042-463A** | C35-30/36C+TDR+TXV | EL297UH110XV48C | R-410A | 37600 | 13 | 11 | - - - | - - - | - - - | No | 213187667 | - - - | USA,Canada | No
ML14XC1-042-463A** | C35-30/36C+TDR+TXV | EL297UH110XV60C | R-410A | 38500 | 13 | 11 | - - - | - - - | - - - | No | 213187668 | - - - | USA,Canada | No
ML14XC1-042-463A** | C35-30/36C+TDR+TXV | ML180UH090E60C | R-410A | 38500 | 13 | 11 | - - - | - - - | - - - | No | 207744877 | - - - | USA | No
ML14XC1-042-463A** | C35-30/36C+TDR+TXV | ML180UH110E60C | R-410A | 38500 | 13 | 11 | - - - | - - - | - - - | No | 207744878 | - - - | USA | No
ML14XC1-042-463A** | C35-30/36C+TDR+TXV | ML180UH110V60C | R-410A | 39000 | 13 | 11.5 | - - - | - - - | - - - | No | 207744879 | - - - | USA | No
ML14XC1-042-463A** | C35-30/36C+TDR+TXV | ML180UH110XE60C | R-410A | 38500 | 13 | 11 | - - - | - - - | - - - | No | 207744880 | - - - | USA | No
ML14XC1-042-463A** | C35-30/36C+TDR+TXV | ML196UH090XE36C | R-410A | 38000 | 13 | 10.5 | - - - | - - - | - - - | No | 207744881 | - - - | USA,Canada | No
ML14XC1-042-463A** | C35-30/36C+TDR+TXV | ML196UH090XE48C | R-410A | 38500 | 13 | 11 | - - - | - - - | - - - | No | 207744882 | - - - | USA,Canada | No
ML14XC1-042-463A** | C35-30/36C+TDR+TXV | ML196UH090XE60C | R-410A | 38500 | 13 | 11 | - - - | - - - | - - - | No | 207744883 | - - - | USA,Canada | No
ML14XC1-042-463A** | C35-30/36C+TDR+TXV | ML296UH090XV48C | R-410A | 38500 | 13 | 11 | - - - | - - - | - - - | No | 207744884 | - - - | USA,Canada | No
ML14XC1-042-463A** | C35-30/36C+TDR+TXV | ML296UH110XV60C | R-410A | 38500 | 13 | 11 | - - - | - - - | - - - | No | 207744885 | - - - | USA,Canada | No
ML14XC1-042-463A** | C35-30/36C+TDR+TXV | SL280UH080NV60C | R-410A | 38500 | 13 | 11 | - - - | - - - | - - - | No | 207744886 | - - - | USA | No
ML14XC1-042-463A** | C35-30/36C+TDR+TXV | SL280UH090V60C | R-410A | 38500 | 13 | 11 | - - - | - - - | - - - | No | 207744887 | - - - | USA | No
ML14XC1-042-463A** | C35-30/36C+TDR+TXV | SL280UH090XV60C | R-410A | 38500 | 13 | 11 | - - - | - - - | - - - | No | 207744888 | - - - | USA | No
ML14XC1-042-463A** | C35-30/36C+TDR+TXV | SL280UH100NV60C | R-410A | 39000 | 14 | 11.5 | - - - | - - - | - - - | No | 207744889 | - - - | USA | No
ML14XC1-042-463A** | C35-30/36C+TDR+TXV | SL280UH110V60C | R-410A | 38500 | 13 | 11 | - - - | - - - | - - - | No | 207744890 | - - - | USA | No
ML14XC1-042-463A** | C35-30/36C+TDR+TXV | SL280UH110XV60C | R-410A | 38500 | 13 | 11 | - - - | - - - | - - - | No | 207744891 | - - - | USA | No
ML14XC1-042-463A** | C35-30/36C+TDR+TXV | SLP99UH090XV48C | R-410A | 38500 | 13 | 11 | - - - | - - - | - - - | No | 207744892 | - - - | USA,Canada | No
ML14XC1-042-463A** | C35-30/36C+TDR+TXV | SLP99UH110XV60C | R-410A | 38500 | 13 | 11 | - - - | - - - | - - - | No | 207744893 | - - - | USA,Canada | No
ML14XC1-042-463A** | C35-30A+TDR+TXV | ML180UH045XE36A | R-410A | 39000 | 13 | 11 | - - - | - - - | - - - | No | 207744894 | - - - | USA | No
ML14XC1-042-463A** | C35-30B+TDR+TXV | ML180UH070V36B | R-410A | 39500 | 14 | 11.5 | - - - | - - - | - - - | No | 207744895 | - - - | USA | No
ML14XC1-042-463A** | C35-30B+TDR+TXV | ML180UH070V48B | R-410A | 39500 | 14 | 11.5 | - - - | - - - | - - - | No | 207744896 | - - - | USA | No
ML14XC1-042-463A** | C35-30B+TDR+TXV | ML180UH090V48B | R-410A | 40000 | 13 | 11.5 | - - - | - - - | - - - | No | 207744897 | - - - | USA | No
ML14XC1-042-463A** | C35-30B+TDR+TXV | ML196UH030XE36B | R-410A | 39000 | 13 | 11 | - - - | - - - | - - - | No | 207744898 | - - - | USA,Canada | No
ML14XC1-042-463A** | C35-30B+TDR+TXV | ML196UH070XE48B | R-410A | 39000 | 13 | 11 | - - - | - - - | - - - | No | 207744899 | - - - | USA,Canada | No
ML14XC1-042-463A** | C35-36B+TDR+TXV | - - - | R-410A | 39500 | 13 | 10.5 | - - - | - - - | - - - | No | 207744836 | - - - | USA | No
ML14XC1-042-463A** | C35-36B+TDR+TXV | EL297UH045XV36B | R-410A | 40000 | 13 | 11 | - - - | - - - | - - - | No | 213187669 | - - - | USA,Canada | No
ML14XC1-042-463A** | C35-36B+TDR+TXV | EL297UH070XV36B | R-410A | 40000 | 13 | 11 | - - - | - - - | - - - | No | 213187670 | - - - | USA,Canada | No
ML14XC1-042-463A** | C35-36B+TDR+TXV | ML180UH070V36B | R-410A | 40000 | 14 | 11.7 | - - - | - - - | - - - | No | 207744902 | - - - | USA | No
ML14XC1-042-463A** | C35-36B+TDR+TXV | ML180UH070V48B | R-410A | 40000 | 14.25 | 11.7 | - - - | - - - | - - - | No | 207744903 | - - - | USA | No
ML14XC1-042-463A** | C35-36B+TDR+TXV | ML180UH090E48B | R-410A | 40000 | 14 | 11.7 | - - - | - - - | - - - | No | 207744904 | - - - | USA | No
ML14XC1-042-463A** | C35-36B+TDR+TXV | ML180UH090V48B | R-410A | 40500 | 14 | 11.7 | - - - | - - - | - - - | No | 207744905 | - - - | USA | No
ML14XC1-042-463A** | C35-36B+TDR+TXV | ML180UH090XE48B | R-410A | 40000 | 14 | 11.7 | - - - | - - - | - - - | No | 207744906 | - - - | USA | No
ML14XC1-042-463A** | C35-36B+TDR+TXV | ML196UH030XE36B | R-410A | 39500 | 13 | 11 | - - - | - - - | - - - | No | 207744907 | - - - | USA,Canada | No
ML14XC1-042-463A** | C35-36B+TDR+TXV | ML196UH070XE48B | R-410A | 39500 | 13 | 11 | - - - | - - - | - - - | No | 207744908 | - - - | USA,Canada | No
ML14XC1-042-463A** | C35-36B+TDR+TXV | ML296UH045XV36B | R-410A | 40000 | 13 | 11 | - - - | - - - | - - - | No | 207744909 | - - - | USA,Canada | No
ML14XC1-042-463A** | C35-36B+TDR+TXV | ML296UH070XV36B | R-410A | 39500 | 13 | 11 | - - - | - - - | - - - | No | 207744910 | - - - | USA,Canada | No
ML14XC1-042-463A** | C35-36B+TDR+TXV | SL280UH090V36B | R-410A | 40000 | 14 | 11.5 | - - - | - - - | - - - | No | 207744911 | - - - | USA | No
ML14XC1-042-463A** | C35-36B+TDR+TXV | SL280UH090V48B | R-410A | 40000 | 14 | 11.5 | - - - | - - - | - - - | No | 207744912 | - - - | USA | No
ML14XC1-042-463A** | C35-36B+TDR+TXV | SL280UH090XV48B | R-410A | 40000 | 14 | 11.5 | - - - | - - - | - - - | No | 207744913 | - - - | USA | No
ML14XC1-042-463A** | C35-36B+TDR+TXV | SLP99UH070XV36B | R-410A | 40000 | 13 | 11 | - - - | - - - | - - - | No | 207744914 | - - - | USA,Canada | No
ML14XC1-042-463A** | C35-48B+TDR+TXV | - - - | R-410A | 40000 | 13 | 11 | - - - | - - - | - - - | No | 207744837 | - - - | USA | No
ML14XC1-042-463A** | C35-48B+TDR+TXV | EL280UH090E48B | R-410A | 40500 | 14 | 11.5 | - - - | - - - | - - - | No | 207758164 | - - - | USA | No
ML14XC1-042-463A** | C35-48B+TDR+TXV | EL280UH090XE48B | R-410A | 40500 | 14 | 11.5 | - - - | - - - | - - - | No | 207758165 | - - - | USA | No
ML14XC1-042-463A** | C35-48B+TDR+TXV | EL297UH045XV36B | R-410A | 40500 | 13 | 11.5 | - - - | - - - | - - - | No | 213187671 | - - - | USA,Canada | No
ML14XC1-042-463A** | C35-48B+TDR+TXV | EL297UH070XV36B | R-410A | 40000 | 13 | 11 | - - - | - - - | - - - | No | 213187672 | - - - | USA,Canada | No
ML14XC1-042-463A** | C35-48B+TDR+TXV | ML180UH070V36B | R-410A | 40000 | 14.25 | 11.7 | - - - | - - - | - - - | No | 207744917 | - - - | USA | No
ML14XC1-042-463A** | C35-48B+TDR+TXV | ML180UH070V48B | R-410A | 40500 | 14.25 | 11.7 | - - - | - - - | - - - | No | 207744918 | - - - | USA | No
ML14XC1-042-463A** | C35-48B+TDR+TXV | ML180UH090E48B | R-410A | 40500 | 14 | 11.7 | - - - | - - - | - - - | No | 207744919 | - - - | USA | No
ML14XC1-042-463A** | C35-48B+TDR+TXV | ML180UH090V48B | R-410A | 40500 | 14 | 11.7 | - - - | - - - | - - - | No | 207744920 | - - - | USA | No
ML14XC1-042-463A** | C35-48B+TDR+TXV | ML180UH090XE48B | R-410A | 40500 | 14 | 11.7 | - - - | - - - | - - - | No | 207744921 | - - - | USA | No
ML14XC1-042-463A** | C35-48B+TDR+TXV | ML196UH030XE36B | R-410A | 39500 | 13 | 11 | - - - | - - - | - - - | No | 207744922 | - - - | USA,Canada | No
ML14XC1-042-463A** | C35-48B+TDR+TXV | ML196UH070XE48B | R-410A | 40000 | 14 | 11.5 | - - - | - - - | - - - | No | 207744923 | - - - | USA,Canada | No
ML14XC1-042-463A** | C35-48B+TDR+TXV | ML296UH045XV36B | R-410A | 40500 | 13 | 11.5 | - - - | - - - | - - - | No | 207744924 | - - - | USA,Canada | No
ML14XC1-042-463A** | C35-48B+TDR+TXV | ML296UH070XV36B | R-410A | 40000 | 13 | 11 | - - - | - - - | - - - | No | 207744925 | - - - | USA,Canada | No
ML14XC1-042-463A** | C35-48B+TDR+TXV | SL280UH090V36B | R-410A | 40500 | 14.25 | 11.7 | - - - | - - - | - - - | No | 207744926 | - - - | USA | No
ML14XC1-042-463A** | C35-48B+TDR+TXV | SL280UH090V48B | R-410A | 40500 | 14 | 11.7 | - - - | - - - | - - - | No | 207744927 | - - - | USA | No
ML14XC1-042-463A** | C35-48B+TDR+TXV | SL280UH090XV48B | R-410A | 40500 | 14 | 11.7 | - - - | - - - | - - - | No | 207744928 | - - - | USA | No
ML14XC1-042-463A** | C35-48B+TDR+TXV | SLP99UH070XV36B | R-410A | 40000 | 13 | 11 | - - - | - - - | - - - | No | 207744929 | - - - | USA,Canada | No
ML14XC1-042-463A** | C35-48C+TDR+TXV | - - - | R-410A | 40000 | 13 | 11 | - - - | - - - | - - - | No | 207744838 | - - - | USA | No
ML14XC1-042-463A** | C35-48C+TDR+TXV | EL196UH090XE48C | R-410A | 40500 | 14.25 | 11.7 | - - - | - - - | - - - | No | 207744930 | - - - | USA,Canada | No
ML14XC1-042-463A** | C35-48C+TDR+TXV | EL196UH110XE60C | R-410A | 40500 | 14.5 | 12 | - - - | - - - | - - - | No | 207744931 | - - - | USA,Canada | No
ML14XC1-042-463A** | C35-48C+TDR+TXV | EL280UH110E48C | R-410A | 41000 | 14.25 | 12 | - - - | - - - | - - - | No | 207758166 | - - - | USA | No
ML14XC1-042-463A** | C35-48C+TDR+TXV | EL280UH110E60C | R-410A | 41000 | 14.5 | 12 | - - - | - - - | - - - | No | 207758168 | - - - | USA | No
ML14XC1-042-463A** | C35-48C+TDR+TXV | EL297UH090XV36C | R-410A | 40500 | 14.25 | 11.7 | - - - | - - - | - - - | No | 213187673 | - - - | USA,Canada | No
ML14XC1-042-463A** | C35-48C+TDR+TXV | EL297UH090XV48C | R-410A | 40500 | 14.25 | 11.7 | - - - | - - - | - - - | No | 213187674 | - - - | USA,Canada | No
ML14XC1-042-463A** | C35-48C+TDR+TXV | EL297UH090XV60C | R-410A | 41000 | 14 | 11.7 | - - - | - - - | - - - | No | 213187675 | - - - | USA,Canada | No
ML14XC1-042-463A** | C35-48C+TDR+TXV | EL297UH110XV48C | R-410A | 40500 | 14.25 | 11.7 | - - - | - - - | - - - | No | 213187676 | - - - | USA,Canada | No
ML14XC1-042-463A** | C35-48C+TDR+TXV | EL297UH110XV60C | R-410A | 41000 | 14.25 | 12 | - - - | - - - | - - - | No | 213187677 | - - - | USA,Canada | No
ML14XC1-042-463A** | C35-48C+TDR+TXV | ML180UH090E60C | R-410A | 41000 | 14.5 | 12 | - - - | - - - | - - - | No | 207744939 | - - - | USA | No
ML14XC1-042-463A** | C35-48C+TDR+TXV | ML180UH110E60C | R-410A | 40500 | 14.5 | 12 | - - - | - - - | - - - | No | 207744940 | - - - | USA | No
ML14XC1-042-463A** | C35-48C+TDR+TXV | ML180UH110V60C | R-410A | 41000 | 14.5 | 12.2 | - - - | - - - | - - - | No | 207744941 | - - - | USA | No
ML14XC1-042-463A** | C35-48C+TDR+TXV | ML180UH110XE60C | R-410A | 40500 | 14.5 | 12 | - - - | - - - | - - - | No | 207744942 | - - - | USA | No
ML14XC1-042-463A** | C35-48C+TDR+TXV | ML196UH090XE36C | R-410A | 40500 | 14 | 11.7 | - - - | - - - | - - - | No | 207744943 | - - - | USA,Canada | No
ML14XC1-042-463A** | C35-48C+TDR+TXV | ML196UH090XE48C | R-410A | 40500 | 14.25 | 11.7 | - - - | - - - | - - - | No | 207744944 | - - - | USA,Canada | No
ML14XC1-042-463A** | C35-48C+TDR+TXV | ML196UH090XE60C | R-410A | 41000 | 14.25 | 11.7 | - - - | - - - | - - - | No | 207744945 | - - - | USA,Canada | No
ML14XC1-042-463A** | C35-48C+TDR+TXV | ML296UH090XV48C | R-410A | 40500 | 14.25 | 11.7 | - - - | - - - | - - - | No | 207744946 | - - - | USA,Canada | No
ML14XC1-042-463A** | C35-48C+TDR+TXV | ML296UH110XV60C | R-410A | 41000 | 14.5 | 12 | - - - | - - - | - - - | No | 207744947 | - - - | USA,Canada | No
ML14XC1-042-463A** | C35-48C+TDR+TXV | SL280UH080NV60C | R-410A | 41000 | 14.5 | 12.2 | - - - | - - - | - - - | No | 207744948 | - - - | USA | No
ML14XC1-042-463A** | C35-48C+TDR+TXV | SL280UH090V60C | R-410A | 41000 | 14.5 | 12 | - - - | - - - | - - - | No | 207744949 | - - - | USA | No
ML14XC1-042-463A** | C35-48C+TDR+TXV | SL280UH090XV60C | R-410A | 41000 | 14.5 | 12 | - - - | - - - | - - - | No | 207744950 | - - - | USA | No
ML14XC1-042-463A** | C35-48C+TDR+TXV | SL280UH100NV60C | R-410A | 41000 | 14.5 | 12.2 | - - - | - - - | - - - | No | 207744951 | - - - | USA | No
ML14XC1-042-463A** | C35-48C+TDR+TXV | SL280UH110V60C | R-410A | 40500 | 14.25 | 11.7 | - - - | - - - | - - - | No | 207744952 | - - - | USA | No
ML14XC1-042-463A** | C35-48C+TDR+TXV | SL280UH110XV60C | R-410A | 40500 | 14.25 | 11.7 | - - - | - - - | - - - | No | 207744953 | - - - | USA | No
ML14XC1-042-463A** | C35-48C+TDR+TXV | SLP99UH090XV36C | R-410A | 40500 | 14.25 | 11.7 | - - - | - - - | - - - | No | 207744954 | - - - | USA,Canada | No
ML14XC1-042-463A** | C35-48C+TDR+TXV | SLP99UH090XV48C | R-410A | 40500 | 14.25 | 11.7 | - - - | - - - | - - - | No | 207744955 | - - - | USA,Canada | No
ML14XC1-042-463A** | C35-48C+TDR+TXV | SLP99UH090XV60C | R-410A | 41000 | 14 | 11.7 | - - - | - - - | - - - | No | 207744956 | - - - | USA,Canada | No
ML14XC1-042-463A** | C35-48C+TDR+TXV | SLP99UH110XV60C | R-410A | 41000 | 14.25 | 12 | - - - | - - - | - - - | No | 207744957 | - - - | USA,Canada | No
ML14XC1-042-463A** | C35-49C+TDR+TXV | - - - | R-410A | 40500 | 13 | 11 | - - - | - - - | - - - | No | 207744839 | - - - | USA | No
ML14XC1-042-463A** | C35-49C+TDR+TXV | EL196UH090XE48C | R-410A | 41500 | 14.5 | 12.2 | - - - | - - - | - - - | No | 207744958 | - - - | USA,Canada | No
ML14XC1-042-463A** | C35-49C+TDR+TXV | EL196UH110XE60C | R-410A | 41000 | 14.5 | 12.2 | - - - | - - - | - - - | No | 207744959 | - - - | USA,Canada | No
ML14XC1-042-463A** | C35-49C+TDR+TXV | EL280UH110E48C | R-410A | 41500 | 14.5 | 12 | - - - | - - - | - - - | No | 207758169 | - - - | USA | No
ML14XC1-042-463A** | C35-49C+TDR+TXV | EL280UH110E60C | R-410A | 42000 | 14.5 | 12 | - - - | - - - | - - - | No | 207758170 | - - - | USA | No
ML14XC1-042-463A** | C35-49C+TDR+TXV | EL297UH090XV36C | R-410A | 41000 | 14.25 | 12 | - - - | - - - | - - - | No | 213187678 | - - - | USA,Canada | No
ML14XC1-042-463A** | C35-49C+TDR+TXV | EL297UH090XV48C | R-410A | 41000 | 14.25 | 12 | - - - | - - - | - - - | No | 213187679 | - - - | USA,Canada | No
ML14XC1-042-463A** | C35-49C+TDR+TXV | EL297UH090XV60C | R-410A | 41500 | 14.25 | 12 | - - - | - - - | - - - | No | 213187680 | - - - | USA,Canada | No
ML14XC1-042-463A** | C35-49C+TDR+TXV | EL297UH110XV48C | R-410A | 41500 | 14.5 | 12 | - - - | - - - | - - - | No | 213187681 | - - - | USA,Canada | No
ML14XC1-042-463A** | C35-49C+TDR+TXV | EL297UH110XV60C | R-410A | 41500 | 14.5 | 12 | - - - | - - - | - - - | No | 213187682 | - - - | USA,Canada | No
ML14XC1-042-463A** | C35-49C+TDR+TXV | ML180UH090E60C | R-410A | 41500 | 14.5 | 12.2 | - - - | - - - | - - - | No | 207744967 | - - - | USA | No
ML14XC1-042-463A** | C35-49C+TDR+TXV | ML180UH110E60C | R-410A | 41500 | 14.5 | 12.2 | - - - | - - - | - - - | No | 207744968 | - - - | USA | No
ML14XC1-042-463A** | C35-49C+TDR+TXV | ML180UH110V60C | R-410A | 41500 | 15 | 12.2 | - - - | - - - | - - - | No | 207744969 | - - - | USA | No
ML14XC1-042-463A** | C35-49C+TDR+TXV | ML180UH110XE60C | R-410A | 41500 | 14.5 | 12.2 | - - - | - - - | - - - | No | 207744970 | - - - | USA | No
ML14XC1-042-463A** | C35-49C+TDR+TXV | ML196UH090XE36C | R-410A | 41000 | 14 | 11.7 | - - - | - - - | - - - | No | 207744971 | - - - | USA,Canada | No
ML14XC1-042-463A** | C35-49C+TDR+TXV | ML196UH090XE48C | R-410A | 41500 | 14.5 | 12.2 | - - - | - - - | - - - | No | 207744972 | - - - | USA,Canada | No
ML14XC1-042-463A** | C35-49C+TDR+TXV | ML196UH090XE60C | R-410A | 41500 | 14.5 | 12 | - - - | - - - | - - - | No | 207744973 | - - - | USA,Canada | No
ML14XC1-042-463A** | C35-49C+TDR+TXV | ML296UH090XV48C | R-410A | 41000 | 14.5 | 12 | - - - | - - - | - - - | No | 207744974 | - - - | USA,Canada | No
ML14XC1-042-463A** | C35-49C+TDR+TXV | ML296UH110XV60C | R-410A | 41500 | 14.5 | 12.2 | - - - | - - - | - - - | No | 207744975 | - - - | USA,Canada | No
ML14XC1-042-463A** | C35-49C+TDR+TXV | SL280UH080NV60C | R-410A | 41500 | 14.5 | 12.2 | - - - | - - - | - - - | No | 207744976 | - - - | USA | No
ML14XC1-042-463A** | C35-49C+TDR+TXV | SL280UH090V60C | R-410A | 41500 | 14.5 | 12.2 | - - - | - - - | - - - | No | 207744977 | - - - | USA | No
ML14XC1-042-463A** | C35-49C+TDR+TXV | SL280UH090XV60C | R-410A | 41500 | 14.5 | 12.2 | - - - | - - - | - - - | No | 207744978 | - - - | USA | No
ML14XC1-042-463A** | C35-49C+TDR+TXV | SL280UH100NV60C | R-410A | 41500 | 15 | 12.2 | - - - | - - - | - - - | No | 207744979 | - - - | USA | No
ML14XC1-042-463A** | C35-49C+TDR+TXV | SL280UH110V60C | R-410A | 41000 | 14.25 | 11.7 | - - - | - - - | - - - | No | 207744980 | - - - | USA | No
ML14XC1-042-463A** | C35-49C+TDR+TXV | SL280UH110XV60C | R-410A | 41000 | 14.25 | 11.7 | - - - | - - - | - - - | No | 207744981 | - - - | USA | No
ML14XC1-042-463A** | C35-49C+TDR+TXV | SLP99UH090XV36C | R-410A | 41000 | 14.25 | 12 | - - - | - - - | - - - | No | 207744982 | - - - | USA,Canada | No
ML14XC1-042-463A** | C35-49C+TDR+TXV | SLP99UH090XV48C | R-410A | 41000 | 14.25 | 12 | - - - | - - - | - - - | No | 207744983 | - - - | USA,Canada | No
ML14XC1-042-463A** | C35-49C+TDR+TXV | SLP99UH090XV60C | R-410A | 41500 | 14.25 | 12 | - - - | - - - | - - - | No | 207744984 | - - - | USA,Canada | No
ML14XC1-042-463A** | C35-49C+TDR+TXV | SLP99UH110XV60C | R-410A | 41500 | 14.5 | 12 | - - - | - - - | - - - | No | 207744986 | - - - | USA,Canada | No
ML14XC1-042-463A** | C35-50/60C+TDR+TXV | - - - | R-410A | 39500 | 13 | 10.5 | - - - | - - - | - - - | No | 207744840 | - - - | USA | No
ML14XC1-042-463A** | C35-50/60C+TDR+TXV | EL196UH090XE48C | R-410A | 40500 | 14.25 | 11.7 | - - - | - - - | - - - | No | 207744987 | - - - | USA,Canada | No
ML14XC1-042-463A** | C35-50/60C+TDR+TXV | EL196UH110XE60C | R-410A | 39500 | 14.25 | 11.7 | - - - | - - - | - - - | No | 207744989 | - - - | USA,Canada | No
ML14XC1-042-463A** | C35-50/60C+TDR+TXV | EL280UH110E48C | R-410A | 40500 | 14 | 11.5 | - - - | - - - | - - - | No | 207758171 | - - - | USA | No
ML14XC1-042-463A** | C35-50/60C+TDR+TXV | EL280UH110E60C | R-410A | 41000 | 14 | 11.7 | - - - | - - - | - - - | No | 207758172 | - - - | USA | No
ML14XC1-042-463A** | C35-50/60C+TDR+TXV | EL297UH090XV36C | R-410A | 40000 | 14 | 11.5 | - - - | - - - | - - - | No | 213187683 | - - - | USA,Canada | No
ML14XC1-042-463A** | C35-50/60C+TDR+TXV | EL297UH090XV48C | R-410A | 40000 | 14 | 11.7 | - - - | - - - | - - - | No | 213187684 | - - - | USA,Canada | No
ML14XC1-042-463A** | C35-50/60C+TDR+TXV | EL297UH090XV60C | R-410A | 40500 | 14 | 11.5 | - - - | - - - | - - - | No | 213187685 | - - - | USA,Canada | No
ML14XC1-042-463A** | C35-50/60C+TDR+TXV | EL297UH110XV48C | R-410A | 40500 | 14 | 11.7 | - - - | - - - | - - - | No | 213187686 | - - - | USA,Canada | No
ML14XC1-042-463A** | C35-50/60C+TDR+TXV | EL297UH110XV60C | R-410A | 40500 | 14 | 11.7 | - - - | - - - | - - - | No | 213187687 | - - - | USA,Canada | No
ML14XC1-042-463A** | C35-50/60C+TDR+TXV | ML180UH090E60C | R-410A | 40500 | 14.25 | 11.7 | - - - | - - - | - - - | No | 207745008 | - - - | USA | No
ML14XC1-042-463A** | C35-50/60C+TDR+TXV | ML180UH110E60C | R-410A | 40000 | 14.25 | 11.7 | - - - | - - - | - - - | No | 207745011 | - - - | USA | No
ML14XC1-042-463A** | C35-50/60C+TDR+TXV | ML180UH110V60C | R-410A | 40500 | 14.5 | 12 | - - - | - - - | - - - | No | 207745013 | - - - | USA | No
ML14XC1-042-463A** | C35-50/60C+TDR+TXV | ML180UH110XE60C | R-410A | 40000 | 14.25 | 11.7 | - - - | - - - | - - - | No | 207745015 | - - - | USA | No
ML14XC1-042-463A** | C35-50/60C+TDR+TXV | ML196UH090XE36C | R-410A | 40000 | 13 | 11.5 | - - - | - - - | - - - | No | 207745017 | - - - | USA,Canada | No
ML14XC1-042-463A** | C35-50/60C+TDR+TXV | ML196UH090XE48C | R-410A | 40500 | 14.25 | 11.7 | - - - | - - - | - - - | No | 207745020 | - - - | USA,Canada | No
ML14XC1-042-463A** | C35-50/60C+TDR+TXV | ML196UH090XE60C | R-410A | 40500 | 14 | 11.7 | - - - | - - - | - - - | No | 207745022 | - - - | USA,Canada | No
ML14XC1-042-463A** | C35-50/60C+TDR+TXV | ML296UH090XV48C | R-410A | 40000 | 14 | 11.7 | - - - | - - - | - - - | No | 207745025 | - - - | USA,Canada | No
ML14XC1-042-463A** | C35-50/60C+TDR+TXV | ML296UH110XV60C | R-410A | 40500 | 14.25 | 11.7 | - - - | - - - | - - - | No | 207745027 | - - - | USA,Canada | No
ML14XC1-042-463A** | C35-50/60C+TDR+TXV | SL280UH080NV60C | R-410A | 40500 | 14.5 | 12 | - - - | - - - | - - - | No | 207745029 | - - - | USA | No
ML14XC1-042-463A** | C35-50/60C+TDR+TXV | SL280UH090V60C | R-410A | 40500 | 14 | 11.7 | - - - | - - - | - - - | No | 207745032 | - - - | USA | No
ML14XC1-042-463A** | C35-50/60C+TDR+TXV | SL280UH090XV60C | R-410A | 40500 | 14 | 11.7 | - - - | - - - | - - - | No | 207745034 | - - - | USA | No
ML14XC1-042-463A** | C35-50/60C+TDR+TXV | SL280UH100NV60C | R-410A | 40500 | 14.5 | 12 | - - - | - - - | - - - | No | 207745036 | - - - | USA | No
ML14XC1-042-463A** | C35-50/60C+TDR+TXV | SL280UH110V60C | R-410A | 40500 | 14 | 11.7 | - - - | - - - | - - - | No | 207745038 | - - - | USA | No
ML14XC1-042-463A** | C35-50/60C+TDR+TXV | SL280UH110XV60C | R-410A | 40500 | 14 | 11.7 | - - - | - - - | - - - | No | 207745040 | - - - | USA | No
ML14XC1-042-463A** | C35-50/60C+TDR+TXV | SLP99UH090XV36C | R-410A | 40000 | 14 | 11.5 | - - - | - - - | - - - | No | 207745043 | - - - | USA,Canada | No
ML14XC1-042-463A** | C35-50/60C+TDR+TXV | SLP99UH090XV48C | R-410A | 40000 | 14 | 11.7 | - - - | - - - | - - - | No | 207745045 | - - - | USA,Canada | No
ML14XC1-042-463A** | C35-50/60C+TDR+TXV | SLP99UH090XV60C | R-410A | 40500 | 14 | 11.5 | - - - | - - - | - - - | No | 207745047 | - - - | USA,Canada | No
ML14XC1-042-463A** | C35-50/60C+TDR+TXV | SLP99UH110XV60C | R-410A | 40500 | 14 | 11.7 | - - - | - - - | - - - | No | 207745050 | - - - | USA,Canada | No
ML14XC1-042-463A** | C35-60C+TDR+TXV | - - - | R-410A | 41000 | 13 | 11 | - - - | - - - | - - - | No | 207744841 | - - - | USA | No
ML14XC1-042-463A** | C35-60C+TDR+TXV | EL196UH090XE48C | R-410A | 42000 | 14.5 | 12.2 | - - - | - - - | - - - | No | 207745053 | - - - | USA,Canada | No
ML14XC1-042-463A** | C35-60C+TDR+TXV | EL196UH110XE60C | R-410A | 41500 | 14.5 | 12.2 | - - - | - - - | - - - | No | 207745055 | - - - | USA,Canada | No
ML14XC1-042-463A** | C35-60C+TDR+TXV | EL280UH110E48C | R-410A | 42000 | 14.5 | 12.2 | - - - | - - - | - - - | No | 207758173 | - - - | USA | No
ML14XC1-042-463A** | C35-60C+TDR+TXV | EL280UH110E60C | R-410A | 42500 | 14.5 | 12.2 | - - - | - - - | - - - | No | 207758174 | - - - | USA | No
ML14XC1-042-463A** | C35-60C+TDR+TXV | EL297UH090XV36C | R-410A | 41500 | 14.5 | 12 | - - - | - - - | - - - | No | 213187688 | - - - | USA,Canada | No
ML14XC1-042-463A** | C35-60C+TDR+TXV | EL297UH090XV48C | R-410A | 41500 | 14.5 | 12 | - - - | - - - | - - - | No | 213187689 | - - - | USA,Canada | No
ML14XC1-042-463A** | C35-60C+TDR+TXV | EL297UH090XV60C | R-410A | 42000 | 14.5 | 12 | - - - | - - - | - - - | No | 213187690 | - - - | USA,Canada | No
ML14XC1-042-463A** | C35-60C+TDR+TXV | EL297UH110XV48C | R-410A | 42000 | 14.5 | 12.2 | - - - | - - - | - - - | No | 213187691 | - - - | USA,Canada | No
ML14XC1-042-463A** | C35-60C+TDR+TXV | EL297UH110XV60C | R-410A | 42000 | 14.5 | 12.2 | - - - | - - - | - - - | No | 213187692 | - - - | USA,Canada | No
ML14XC1-042-463A** | C35-60C+TDR+TXV | ML180UH090E60C | R-410A | 42000 | 14.5 | 12.2 | - - - | - - - | - - - | No | 207745073 | - - - | USA | No
ML14XC1-042-463A** | C35-60C+TDR+TXV | ML180UH110E60C | R-410A | 41500 | 14.5 | 12.2 | - - - | - - - | - - - | No | 207745076 | - - - | USA | No
ML14XC1-042-463A** | C35-60C+TDR+TXV | ML180UH110V60C | R-410A | 42000 | 15 | 12.5 | - - - | - - - | - - - | No | 207745078 | - - - | USA | No
ML14XC1-042-463A** | C35-60C+TDR+TXV | ML180UH110XE60C | R-410A | 41500 | 14.5 | 12.2 | - - - | - - - | - - - | No | 207745080 | - - - | USA | No
ML14XC1-042-463A** | C35-60C+TDR+TXV | ML196UH090XE36C | R-410A | 41500 | 14.25 | 11.7 | - - - | - - - | - - - | No | 207745082 | - - - | USA,Canada | No
ML14XC1-042-463A** | C35-60C+TDR+TXV | ML196UH090XE48C | R-410A | 42000 | 14.5 | 12.2 | - - - | - - - | - - - | No | 207745085 | - - - | USA,Canada | No
ML14XC1-042-463A** | C35-60C+TDR+TXV | ML196UH090XE60C | R-410A | 42000 | 14.5 | 12.2 | - - - | - - - | - - - | No | 207745087 | - - - | USA,Canada | No
ML14XC1-042-463A** | C35-60C+TDR+TXV | ML296UH090XV48C | R-410A | 41500 | 14.5 | 12.2 | - - - | - - - | - - - | No | 207745089 | - - - | USA,Canada | No
ML14XC1-042-463A** | C35-60C+TDR+TXV | ML296UH110XV60C | R-410A | 42000 | 14.5 | 12.2 | - - - | - - - | - - - | No | 207745091 | - - - | USA,Canada | No
ML14XC1-042-463A** | C35-60C+TDR+TXV | SL280UH080NV60C | R-410A | 42000 | 15 | 12.2 | - - - | - - - | - - - | No | 207745094 | - - - | USA | No
ML14XC1-042-463A** | C35-60C+TDR+TXV | SL280UH090V60C | R-410A | 42000 | 14.5 | 12.2 | - - - | - - - | - - - | No | 207745096 | - - - | USA | No
ML14XC1-042-463A** | C35-60C+TDR+TXV | SL280UH090XV60C | R-410A | 42000 | 14.5 | 12.2 | - - - | - - - | - - - | No | 207745098 | - - - | USA | No
ML14XC1-042-463A** | C35-60C+TDR+TXV | SL280UH100NV60C | R-410A | 42000 | 15 | 12.5 | - - - | - - - | - - - | No | 207745100 | - - - | USA | No
ML14XC1-042-463A** | C35-60C+TDR+TXV | SL280UH110V60C | R-410A | 41500 | 14.5 | 12 | - - - | - - - | - - - | No | 207745102 | - - - | USA | No
ML14XC1-042-463A** | C35-60C+TDR+TXV | SL280UH110XV60C | R-410A | 41500 | 14.5 | 12 | - - - | - - - | - - - | No | 207745105 | - - - | USA | No
ML14XC1-042-463A** | C35-60C+TDR+TXV | SLP99UH090XV36C | R-410A | 41500 | 14.5 | 12 | - - - | - - - | - - - | No | 207745107 | - - - | USA,Canada | No
ML14XC1-042-463A** | C35-60C+TDR+TXV | SLP99UH090XV48C | R-410A | 41500 | 14.5 | 12 | - - - | - - - | - - - | No | 207745109 | - - - | USA,Canada | No
ML14XC1-042-463A** | C35-60C+TDR+TXV | SLP99UH090XV60C | R-410A | 42000 | 14.5 | 12 | - - - | - - - | - - - | No | 207745112 | - - - | USA,Canada | No
ML14XC1-042-463A** | C35-60C+TDR+TXV | SLP99UH110XV60C | R-410A | 42000 | 14.5 | 12.2 | - - - | - - - | - - - | No | 207745114 | - - - | USA,Canada | No
ML14XC1-042-463A** | C35-60D+TDR+TXV | - - - | R-410A | 40500 | 13 | 11 | - - - | - - - | - - - | No | 207744842 | - - - | USA | No
ML14XC1-042-463A** | C35-60D+TDR+TXV | ML180UH135E60D | R-410A | 42000 | 14.5 | 12.2 | - - - | - - - | - - - | No | 207745119 | - - - | USA | No
ML14XC1-042-463A** | C35-60D+TDR+TXV | ML196UH135XE60D | R-410A | 42000 | 14.5 | 12.2 | - - - | - - - | - - - | No | 207745121 | - - - | USA,Canada | No
ML14XC1-042-463A** | C35-60D+TDR+TXV | SL280UH135V60D | R-410A | 41500 | 14.5 | 12.2 | - - - | - - - | - - - | No | 207745123 | - - - | USA | No
ML14XC1-042-463A** | CBA25UH-042-230 | - - - | R-410A | 40000 | 13 | 11 | - - - | - - - | - - - | No | 207745125 | - - - | USA | No
ML14XC1-042-463A** | CBA25UH-048-230 | - - - | R-410A | 41000 | 14.25 | 11.7 | - - - | - - - | - - - | No | 207745128 | - - - | USA | No
ML14XC1-042-463A** | CBA25UHV-042-230 | - - - | R-410A | 40500 | 14.5 | 12 | - - - | - - - | - - - | No | 207745130 | - - - | USA | No
ML14XC1-042-463A** | CBA25UHV-048-230 | - - - | R-410A | 41000 | 14.5 | 12.2 | - - - | - - - | - - - | No | 207745133 | - - - | USA | No
ML14XC1-042-463A** | CBA27UHE-042-230+TDR | - - - | R-410A | 41000 | 14.5 | 12 | - - - | - - - | - - - | No | 207745136 | - - - | USA | No
ML14XC1-042-463A** | CBA27UHE-048-230+TDR | - - - | R-410A | 41500 | 14.5 | 12.2 | - - - | - - - | - - - | No | 207745138 | - - - | USA | No
ML14XC1-042-463A** | CBA27UHE-048-460+TDR | - - - | R-410A | 41500 | 14.5 | 12.2 | - - - | - - - | - - - | No | 207745141 | - - - | USA | No
ML14XC1-042-463A** | CBA38MV-042-230+TDR | - - - | R-410A | 41000 | 14.5 | 12.2 | - - - | - - - | - - - | No | 207745143 | - - - | USA | No
ML14XC1-042-463A** | CBA38MV-048-230+TDR | - - - | R-410A | 41500 | 14.5 | 12.2 | - - - | - - - | - - - | No | 207745146 | - - - | USA | No
ML14XC1-042-463A** | CBK45UHET-048-230 | - - - | R-410A | 41000 | 14.25 | 11.7 | - - - | - - - | - - - | No | 215221428 | - - - | USA | No
ML14XC1-042-463A** | CBK45UHPT-042-230 | - - - | R-410A | 40000 | 13 | 11 | - - - | - - - | - - - | No | 215221427 | - - - | USA | No
ML14XC1-042-463A** | CBK45UHVT-042-230 | - - - | R-410A | 40500 | 14.5 | 12 | - - - | - - - | - - - | No | 215221429 | - - - | USA | No
ML14XC1-042-463A** | CBK45UHVT-048-230 | - - - | R-410A | 41000 | 14.5 | 12.2 | - - - | - - - | - - - | No | 215221430 | - - - | USA | No
ML14XC1-042-463A** | CBK47UHET-042-230 | - - - | R-410A | 41000 | 14.5 | 12 | - - - | - - - | - - - | No | 215221431 | - - - | USA | No
ML14XC1-042-463A** | CBK47UHET-048-230 | - - - | R-410A | 41500 | 14.3 | 12 | - - - | - - - | - - - | No | 215406348 | - - - | USA | No
ML14XC1-042-463A** | CH23-31+TDR+TXV | ML180UH070V36B | R-410A | 36400 | 13 | 10.5 | - - - | - - - | - - - | No | 207745147 | - - - | USA | No
ML14XC1-042-463A** | CH23-31+TDR+TXV | ML180UH070V48B | R-410A | 36800 | 13 | 11 | - - - | - - - | - - - | No | 207745148 | - - - | USA | No
ML14XC1-042-463A** | CH23-31+TDR+TXV | ML180UH090V48B | R-410A | 36800 | 13 | 10.5 | - - - | - - - | - - - | No | 207745151 | - - - | USA | No
ML14XC1-042-463A** | CH23-31+TDR+TXV | ML180UH110V60C | R-410A | 37000 | 13 | 11 | - - - | - - - | - - - | No | 207745153 | - - - | USA | No
ML14XC1-042-463A** | CH23-31+TDR+TXV | ML196UH090XE60C | R-410A | 37000 | 13 | 10.5 | - - - | - - - | - - - | No | 207745156 | - - - | USA,Canada | No
ML14XC1-042-463A** | CH23-31+TDR+TXV | ML196UH135XE60D | R-410A | 37200 | 13 | 10.5 | - - - | - - - | - - - | No | 207745158 | - - - | USA,Canada | No
ML14XC1-042-463A** | CH23-41+TDR+TXV | ML180UH070V36B | R-410A | 38500 | 14 | 11.5 | - - - | - - - | - - - | No | 207745161 | - - - | USA | No
ML14XC1-042-463A** | CH23-41+TDR+TXV | ML180UH070V48B | R-410A | 39000 | 14 | 11.5 | - - - | - - - | - - - | No | 207745163 | - - - | USA | No
ML14XC1-042-463A** | CH23-41+TDR+TXV | ML180UH090V48B | R-410A | 39000 | 14 | 11.5 | - - - | - - - | - - - | No | 207745166 | - - - | USA | No
ML14XC1-042-463A** | CH23-41+TDR+TXV | ML180UH110V60C | R-410A | 39000 | 14.25 | 11.7 | - - - | - - - | - - - | No | 207745168 | - - - | USA | No
ML14XC1-042-463A** | CH23-41+TDR+TXV | ML196UH030XE36B | R-410A | 38500 | 13 | 11 | - - - | - - - | - - - | No | 207745169 | - - - | USA,Canada | No
ML14XC1-042-463A** | CH23-41+TDR+TXV | ML196UH070XE48B | R-410A | 38500 | 13 | 11 | - - - | - - - | - - - | No | 207745171 | - - - | USA,Canada | No
ML14XC1-042-463A** | CH23-41+TDR+TXV | ML196UH090XE36C | R-410A | 38500 | 13 | 11 | - - - | - - - | - - - | No | 207745173 | - - - | USA,Canada | No
ML14XC1-042-463A** | CH23-41+TDR+TXV | ML196UH090XE60C | R-410A | 39000 | 13 | 11 | - - - | - - - | - - - | No | 207745176 | - - - | USA,Canada | No
ML14XC1-042-463A** | CH23-41+TDR+TXV | ML196UH135XE60D | R-410A | 39500 | 14 | 11.5 | - - - | - - - | - - - | No | 207745178 | - - - | USA,Canada | No
ML14XC1-042-463A** | CH23-51+TDR+TXV | ML180UH070V36B | R-410A | 38500 | 14 | 11.5 | - - - | - - - | - - - | No | 207745181 | - - - | USA | No
ML14XC1-042-463A** | CH23-51+TDR+TXV | ML180UH070V48B | R-410A | 39000 | 14 | 11.5 | - - - | - - - | - - - | No | 207745183 | - - - | USA | No
ML14XC1-042-463A** | CH23-51+TDR+TXV | ML180UH090V48B | R-410A | 39000 | 14 | 11.5 | - - - | - - - | - - - | No | 207745186 | - - - | USA | No
ML14XC1-042-463A** | CH23-51+TDR+TXV | ML180UH110V60C | R-410A | 39500 | 14.25 | 11.7 | - - - | - - - | - - - | No | 207745187 | - - - | USA | No
ML14XC1-042-463A** | CH23-51+TDR+TXV | ML196UH030XE36B | R-410A | 38500 | 13 | 11 | - - - | - - - | - - - | No | 207745189 | - - - | USA,Canada | No
ML14XC1-042-463A** | CH23-51+TDR+TXV | ML196UH070XE48B | R-410A | 39000 | 13 | 11 | - - - | - - - | - - - | No | 207745191 | - - - | USA,Canada | No
ML14XC1-042-463A** | CH23-51+TDR+TXV | ML196UH090XE36C | R-410A | 39000 | 13 | 11 | - - - | - - - | - - - | No | 207745193 | - - - | USA,Canada | No
ML14XC1-042-463A** | CH23-51+TDR+TXV | ML196UH090XE60C | R-410A | 39000 | 14 | 11.5 | - - - | - - - | - - - | No | 207745195 | - - - | USA,Canada | No
ML14XC1-042-463A** | CH23-51+TDR+TXV | ML196UH135XE60D | R-410A | 39500 | 14 | 11.5 | - - - | - - - | - - - | No | 207745198 | - - - | USA,Canada | No
ML14XC1-042-463A** | CH23-65+TDR+TXV | - - - | R-410A | 38500 | 13 | 10.5 | - - - | - - - | - - - | No | 207744843 | - - - | USA | No
ML14XC1-042-463A** | CH23-65+TDR+TXV | EL280UH090E36B | R-410A | 39500 | 14 | 11.2 | - - - | - - - | - - - | No | 207758175 | - - - | USA | No
ML14XC1-042-463A** | CH23-65+TDR+TXV | EL280UH090E48B | R-410A | 39500 | 14 | 11.5 | - - - | - - - | - - - | No | 207758176 | - - - | USA | No
ML14XC1-042-463A** | CH23-65+TDR+TXV | EL280UH110E48C | R-410A | 40000 | 14 | 11.5 | - - - | - - - | - - - | No | 207758177 | - - - | USA | No
ML14XC1-042-463A** | CH23-65+TDR+TXV | EL280UH110E60C | R-410A | 40000 | 14 | 11.5 | - - - | - - - | - - - | No | 207758178 | - - - | USA | No
ML14XC1-042-463A** | CH23-65+TDR+TXV | ML180UH070V36B | R-410A | 39000 | 14 | 11.5 | - - - | - - - | - - - | No | 207745200 | - - - | USA | No
ML14XC1-042-463A** | CH23-65+TDR+TXV | ML180UH070V48B | R-410A | 39500 | 14.25 | 11.7 | - - - | - - - | - - - | No | 207745203 | - - - | USA | No
ML14XC1-042-463A** | CH23-65+TDR+TXV | ML180UH090V48B | R-410A | 39500 | 14 | 11.5 | - - - | - - - | - - - | No | 207745205 | - - - | USA | No
ML14XC1-042-463A** | CH23-65+TDR+TXV | ML180UH110V60C | R-410A | 40000 | 14.5 | 12 | - - - | - - - | - - - | No | 207745208 | - - - | USA | No
ML14XC1-042-463A** | CH23-65+TDR+TXV | ML196UH030XE36B | R-410A | 39000 | 13 | 11 | - - - | - - - | - - - | No | 207745209 | - - - | USA,Canada | No
ML14XC1-042-463A** | CH23-65+TDR+TXV | ML196UH070XE48B | R-410A | 39500 | 13 | 11 | - - - | - - - | - - - | No | 207745211 | - - - | USA,Canada | No
ML14XC1-042-463A** | CH23-65+TDR+TXV | ML196UH090XE36C | R-410A | 39500 | 13 | 11 | - - - | - - - | - - - | No | 207745213 | - - - | USA,Canada | No
ML14XC1-042-463A** | CH23-65+TDR+TXV | ML196UH090XE60C | R-410A | 40000 | 14 | 11.7 | - - - | - - - | - - - | No | 207745214 | - - - | USA,Canada | No
ML14XC1-042-463A** | CH23-65+TDR+TXV | ML196UH135XE60D | R-410A | 40000 | 14 | 11.7 | - - - | - - - | - - - | No | 207745217 | - - - | USA,Canada | No
ML14XC1-042-463A** | CH23-68+TDR+TXV | - - - | R-410A | 40500 | 13 | 11 | - - - | - - - | - - - | No | 207744844 | - - - | USA | No
ML14XC1-042-463A** | CH23-68+TDR+TXV | ML180UH070V36B | R-410A | 40500 | 14.5 | 12 | - - - | - - - | - - - | No | 207745220 | - - - | USA | No
ML14XC1-042-463A** | CH23-68+TDR+TXV | ML180UH070V48B | R-410A | 41000 | 14.5 | 12.2 | - - - | - - - | - - - | No | 207745222 | - - - | USA | No
ML14XC1-042-463A** | CH23-68+TDR+TXV | ML180UH090V48B | R-410A | 41000 | 14.5 | 12 | - - - | - - - | - - - | No | 207745224 | - - - | USA | No
ML14XC1-042-463A** | CH23-68+TDR+TXV | ML180UH110V60C | R-410A | 41500 | 15 | 12.2 | - - - | - - - | - - - | No | 207745227 | - - - | USA | No
ML14XC1-042-463A** | CH23-68+TDR+TXV | ML196UH030XE36B | R-410A | 40500 | 14 | 11.5 | - - - | - - - | - - - | No | 207745230 | - - - | USA,Canada | No
ML14XC1-042-463A** | CH23-68+TDR+TXV | ML196UH070XE48B | R-410A | 41000 | 14.25 | 11.7 | - - - | - - - | - - - | No | 207745232 | - - - | USA,Canada | No
ML14XC1-042-463A** | CH23-68+TDR+TXV | ML196UH090XE36C | R-410A | 41000 | 14 | 11.7 | - - - | - - - | - - - | No | 207745235 | - - - | USA,Canada | No
ML14XC1-042-463A** | CH23-68+TDR+TXV | ML196UH090XE60C | R-410A | 41500 | 14.5 | 12 | - - - | - - - | - - - | No | 207745236 | - - - | USA,Canada | No
ML14XC1-042-463A** | CH23-68+TDR+TXV | ML196UH135XE60D | R-410A | 41500 | 14.5 | 12 | - - - | - - - | - - - | No | 207745238 | - - - | USA,Canada | No
ML14XC1-042-463A** | CHX35-24B+TDR | ML180UH070V36B | R-410A | 38000 | 13 | 11 | - - - | - - - | - - - | No | 207745387 | - - - | USA | No
ML14XC1-042-463A** | CHX35-24B+TDR | ML180UH070V48B | R-410A | 38500 | 13 | 11 | - - - | - - - | - - - | No | 207745388 | - - - | USA | No
ML14XC1-042-463A** | CHX35-24B+TDR | ML180UH090V48B | R-410A | 38500 | 13 | 11 | - - - | - - - | - - - | No | 207745389 | - - - | USA | No
ML14XC1-042-463A** | CHX35-24B+TDR | ML196UH030XE36B | R-410A | 37800 | 13 | 10.5 | - - - | - - - | - - - | No | 207745390 | - - - | USA,Canada | No
ML14XC1-042-463A** | CHX35-24B+TDR | ML196UH070XE48B | R-410A | 38000 | 13 | 10.5 | - - - | - - - | - - - | No | 207745391 | - - - | USA,Canada | No
ML14XC1-042-463A** | CHX35-30A+TDR | EL280UH045E36A | R-410A | 39000 | 13 | 11 | - - - | - - - | - - - | No | 207758693 | - - - | USA | No
ML14XC1-042-463A** | CHX35-30B+TDR | EL280UH090E36B | R-410A | 40000 | 13 | 11.5 | - - - | - - - | - - - | No | 207758694 | - - - | USA | No
ML14XC1-042-463A** | CHX35-30B+TDR | EL280UH090E48B | R-410A | 40000 | 14 | 11.5 | - - - | - - - | - - - | No | 207758695 | - - - | USA | No
ML14XC1-042-463A** | CHX35-30B+TDR | ML180UH070V36B | R-410A | 39500 | 14 | 11.5 | - - - | - - - | - - - | No | 207745392 | - - - | USA | No
ML14XC1-042-463A** | CHX35-30B+TDR | ML180UH070V48B | R-410A | 40000 | 14 | 11.7 | - - - | - - - | - - - | No | 207745393 | - - - | USA | No
ML14XC1-042-463A** | CHX35-30B+TDR | ML180UH090V48B | R-410A | 40000 | 14 | 11.5 | - - - | - - - | - - - | No | 207745394 | - - - | USA | No
ML14XC1-042-463A** | CHX35-30B+TDR | ML196UH030XE36B | R-410A | 39500 | 13 | 11 | - - - | - - - | - - - | No | 207745395 | - - - | USA,Canada | No
ML14XC1-042-463A** | CHX35-30B+TDR | ML196UH070XE48B | R-410A | 39500 | 13 | 11 | - - - | - - - | - - - | No | 207745396 | - - - | USA,Canada | No
ML14XC1-042-463A** | CHX35-36B+TDR | EL280UH090E48B | R-410A | 38500 | 13 | 11 | - - - | - - - | - - - | No | 207758696 | - - - | USA | No
ML14XC1-042-463A** | CHX35-36B+TDR | ML180UH070V36B | R-410A | 38000 | 13 | 11 | - - - | - - - | - - - | No | 207745397 | - - - | USA | No
ML14XC1-042-463A** | CHX35-36B+TDR | ML180UH070V48B | R-410A | 38500 | 13 | 11 | - - - | - - - | - - - | No | 207745398 | - - - | USA | No
ML14XC1-042-463A** | CHX35-36B+TDR | ML180UH090V48B | R-410A | 38500 | 13 | 11 | - - - | - - - | - - - | No | 207745399 | - - - | USA | No
ML14XC1-042-463A** | CHX35-36B+TDR | ML196UH030XE36B | R-410A | 37600 | 13 | 10.5 | - - - | - - - | - - - | No | 207745400 | - - - | USA,Canada | No
ML14XC1-042-463A** | CHX35-36B+TDR | ML196UH070XE48B | R-410A | 38000 | 13 | 11 | - - - | - - - | - - - | No | 207745401 | - - - | USA,Canada | No
ML14XC1-042-463A** | CHX35-36C+TDR | EL280UH110E48C | R-410A | 39000 | 13 | 11.5 | - - - | - - - | - - - | No | 207758697 | - - - | USA | No
ML14XC1-042-463A** | CHX35-36C+TDR | EL280UH110E60C | R-410A | 39500 | 13 | 11.5 | - - - | - - - | - - - | No | 207758699 | - - - | USA | No
ML14XC1-042-463A** | CHX35-36C+TDR | ML180UH110V60C | R-410A | 39500 | 14 | 11.7 | - - - | - - - | - - - | No | 207745402 | - - - | USA | No
ML14XC1-042-463A** | CHX35-36C+TDR | ML196UH090XE36C | R-410A | 38500 | 13 | 11 | - - - | - - - | - - - | No | 207745403 | - - - | USA,Canada | No
ML14XC1-042-463A** | CHX35-36C+TDR | ML196UH090XE60C | R-410A | 39000 | 13 | 11 | - - - | - - - | - - - | No | 207745404 | - - - | USA,Canada | No
ML14XC1-042-463A** | CHX35-42B+TDR | EL180UH080NE48B | R-410A | 41500 | 14.5 | 12 | - - - | - - - | - - - | No | 207745405 | - - - | USA | No
ML14XC1-042-463A** | CHX35-42B+TDR | EL280UH090E36B | R-410A | 41000 | 14 | 11.5 | - - - | - - - | - - - | No | 207758700 | - - - | USA | No
ML14XC1-042-463A** | CHX35-42B+TDR | EL280UH090E48B | R-410A | 41000 | 14.25 | 11.7 | - - - | - - - | - - - | No | 207758701 | - - - | USA | No
ML14XC1-042-463A** | CHX35-42B+TDR | EL297UH045XV36B | R-410A | 41000 | 13 | 11.5 | - - - | - - - | - - - | No | 213187693 | - - - | USA,Canada | No
ML14XC1-042-463A** | CHX35-42B+TDR | EL297UH070XV36B | R-410A | 41000 | 13 | 11.5 | - - - | - - - | - - - | No | 213187694 | - - - | USA,Canada | No
ML14XC1-042-463A** | CHX35-42B+TDR | ML180UH070V36B | R-410A | 41000 | 14.25 | 12 | - - - | - - - | - - - | No | 207745408 | - - - | USA | No
ML14XC1-042-463A** | CHX35-42B+TDR | ML180UH070V48B | R-410A | 41500 | 14.5 | 12 | - - - | - - - | - - - | No | 207745409 | - - - | USA | No
ML14XC1-042-463A** | CHX35-42B+TDR | ML180UH090E48B | R-410A | 41000 | 14.25 | 11.7 | - - - | - - - | - - - | No | 207745410 | - - - | USA | No
ML14XC1-042-463A** | CHX35-42B+TDR | ML180UH090V48B | R-410A | 41500 | 14.25 | 11.7 | - - - | - - - | - - - | No | 207745411 | - - - | USA | No
ML14XC1-042-463A** | CHX35-42B+TDR | ML180UH090XE48B | R-410A | 41000 | 14.25 | 11.7 | - - - | - - - | - - - | No | 207745412 | - - - | USA | No
ML14XC1-042-463A** | CHX35-42B+TDR | ML196UH030XE36B | R-410A | 40500 | 13 | 11.5 | - - - | - - - | - - - | No | 207745413 | - - - | USA,Canada | No
ML14XC1-042-463A** | CHX35-42B+TDR | ML196UH070XE48B | R-410A | 40500 | 14 | 11.5 | - - - | - - - | - - - | No | 207745414 | - - - | USA,Canada | No
ML14XC1-042-463A** | CHX35-42B+TDR | ML296UH045XV36B | R-410A | 41000 | 13 | 11.5 | - - - | - - - | - - - | No | 207745415 | - - - | USA,Canada | No
ML14XC1-042-463A** | CHX35-42B+TDR | ML296UH070XV36B | R-410A | 41000 | 13 | 11.5 | - - - | - - - | - - - | No | 207745416 | - - - | USA,Canada | No
ML14XC1-042-463A** | CHX35-42B+TDR | SL280UH080NV48B | R-410A | 41500 | 14.5 | 12 | - - - | - - - | - - - | No | 207745417 | - - - | USA | No
ML14XC1-042-463A** | CHX35-42B+TDR | SL280UH090V36B | R-410A | 41500 | 14.25 | 12 | - - - | - - - | - - - | No | 207745418 | - - - | USA | No
ML14XC1-042-463A** | CHX35-42B+TDR | SL280UH090V48B | R-410A | 41500 | 14.25 | 11.7 | - - - | - - - | - - - | No | 207745419 | - - - | USA | No
ML14XC1-042-463A** | CHX35-42B+TDR | SL280UH090XV48B | R-410A | 41500 | 14.25 | 11.7 | - - - | - - - | - - - | No | 207745420 | - - - | USA | No
ML14XC1-042-463A** | CHX35-42B+TDR | SLP99UH070XV36B | R-410A | 41000 | 13 | 11.5 | - - - | - - - | - - - | No | 207745421 | - - - | USA,Canada | No
ML14XC1-042-463A** | CHX35-42C+TDR | - - - | R-410A | 40000 | 13 | 11 | - - - | - - - | - - - | No | 207744849 | - - - | USA | No
ML14XC1-042-463A** | CHX35-42C+TDR | EL195UH080NE48C | R-410A | 40500 | 14 | 11.7 | - - - | - - - | - - - | No | 207745422 | - - - | USA,Canada | No
ML14XC1-042-463A** | CHX35-42C+TDR | EL195UH100NE60C | R-410A | 41000 | 14 | 11.7 | - - - | - - - | - - - | No | 207745423 | - - - | USA,Canada | No
ML14XC1-042-463A** | CHX35-42C+TDR | EL196UH090XE48C | R-410A | 40500 | 14.25 | 11.7 | - - - | - - - | - - - | No | 207745424 | - - - | USA,Canada | No
ML14XC1-042-463A** | CHX35-42C+TDR | EL196UH110XE60C | R-410A | 40000 | 14.5 | 12 | - - - | - - - | - - - | No | 207745425 | - - - | USA,Canada | No
ML14XC1-042-463A** | CHX35-42C+TDR | EL280UH110E48C | R-410A | 41000 | 14.25 | 12 | - - - | - - - | - - - | No | 207758702 | - - - | USA | No
ML14XC1-042-463A** | CHX35-42C+TDR | EL280UH110E60C | R-410A | 41000 | 14.25 | 11.7 | - - - | - - - | - - - | No | 207758704 | - - - | USA | No
ML14XC1-042-463A** | CHX35-42C+TDR | EL297UH090XV36C | R-410A | 40500 | 14 | 11.7 | - - - | - - - | - - - | No | 213187695 | - - - | USA,Canada | No
ML14XC1-042-463A** | CHX35-42C+TDR | EL297UH090XV48C | R-410A | 40500 | 14.25 | 11.7 | - - - | - - - | - - - | No | 213187696 | - - - | USA,Canada | No
ML14XC1-042-463A** | CHX35-42C+TDR | EL297UH090XV60C | R-410A | 41000 | 14 | 11.7 | - - - | - - - | - - - | No | 213187697 | - - - | USA,Canada | No
ML14XC1-042-463A** | CHX35-42C+TDR | EL297UH110XV48C | R-410A | 41000 | 14.25 | 11.7 | - - - | - - - | - - - | No | 213187698 | - - - | USA,Canada | No
ML14XC1-042-463A** | CHX35-42C+TDR | EL297UH110XV60C | R-410A | 41000 | 14.25 | 11.7 | - - - | - - - | - - - | No | 213187699 | - - - | USA,Canada | No
ML14XC1-042-463A** | CHX35-42C+TDR | ML180UH090E60C | R-410A | 41000 | 14.5 | 12 | - - - | - - - | - - - | No | 207745433 | - - - | USA | No
ML14XC1-042-463A** | CHX35-42C+TDR | ML180UH110E60C | R-410A | 40500 | 14.25 | 11.7 | - - - | - - - | - - - | No | 207745434 | - - - | USA | No
ML14XC1-042-463A** | CHX35-42C+TDR | ML180UH110V60C | R-410A | 41000 | 14.5 | 12.2 | - - - | - - - | - - - | No | 207745435 | - - - | USA | No
ML14XC1-042-463A** | CHX35-42C+TDR | ML180UH110XE60C | R-410A | 40500 | 14.25 | 11.7 | - - - | - - - | - - - | No | 207745436 | - - - | USA | No
ML14XC1-042-463A** | CHX35-42C+TDR | ML193UH110XE48C | R-410A | 40500 | 14.25 | 11.7 | - - - | - - - | - - - | No | 207745437 | - - - | USA,Canada | No
ML14XC1-042-463A** | CHX35-42C+TDR | ML196UH090XE36C | R-410A | 40500 | 14 | 11.5 | - - - | - - - | - - - | No | 207745438 | - - - | USA,Canada | No
ML14XC1-042-463A** | CHX35-42C+TDR | ML196UH090XE48C | R-410A | 40500 | 14.25 | 11.7 | - - - | - - - | - - - | No | 207745439 | - - - | USA,Canada | No
ML14XC1-042-463A** | CHX35-42C+TDR | ML196UH090XE60C | R-410A | 41000 | 14.25 | 11.7 | - - - | - - - | - - - | No | 207745440 | - - - | USA,Canada | No
ML14XC1-042-463A** | CHX35-42C+TDR | ML296UH090XV48C | R-410A | 40500 | 14.25 | 11.7 | - - - | - - - | - - - | No | 207745441 | - - - | USA,Canada | No
ML14XC1-042-463A** | CHX35-42C+TDR | SL280UH080NV60C | R-410A | 41000 | 14.5 | 12.2 | - - - | - - - | - - - | No | 207745442 | - - - | USA | No
ML14XC1-042-463A** | CHX35-42C+TDR | SL280UH090V60C | R-410A | 41000 | 14.25 | 12 | - - - | - - - | - - - | No | 207745443 | - - - | USA | No
ML14XC1-042-463A** | CHX35-42C+TDR | SL280UH090XV60C | R-410A | 41000 | 14.25 | 12 | - - - | - - - | - - - | No | 207745444 | - - - | USA | No
ML14XC1-042-463A** | CHX35-42C+TDR | SL280UH100NV60C | R-410A | 41000 | 14.5 | 12.2 | - - - | - - - | - - - | No | 207745445 | - - - | USA | No
ML14XC1-042-463A** | CHX35-42C+TDR | SL280UH110V60C | R-410A | 40500 | 14 | 11.7 | - - - | - - - | - - - | No | 207745446 | - - - | USA | No
ML14XC1-042-463A** | CHX35-42C+TDR | SL280UH110XV60C | R-410A | 40500 | 14 | 11.7 | - - - | - - - | - - - | No | 207745447 | - - - | USA | No
ML14XC1-042-463A** | CHX35-42C+TDR | SLP99UH090XV36C | R-410A | 40500 | 14 | 11.7 | - - - | - - - | - - - | No | 207745448 | - - - | USA,Canada | No
ML14XC1-042-463A** | CHX35-42C+TDR | SLP99UH090XV48C | R-410A | 40500 | 14.25 | 11.7 | - - - | - - - | - - - | No | 207745449 | - - - | USA,Canada | No
ML14XC1-042-463A** | CHX35-42C+TDR | SLP99UH090XV60C | R-410A | 41000 | 14 | 11.7 | - - - | - - - | - - - | No | 207745450 | - - - | USA,Canada | No
ML14XC1-042-463A** | CHX35-42C+TDR | SLP99UH110XV60C | R-410A | 41000 | 14.25 | 11.7 | - - - | - - - | - - - | No | 207745451 | - - - | USA,Canada | No
ML14XC1-042-463A** | CHX35-48B+TDR | EL180UH080NE48B | R-410A | 40500 | 14.25 | 11.7 | - - - | - - - | - - - | No | 207745452 | - - - | USA | No
ML14XC1-042-463A** | CHX35-48B+TDR | EL280UH090E36B | R-410A | 40000 | 14 | 11.5 | - - - | - - - | - - - | No | 207758705 | - - - | USA | No
ML14XC1-042-463A** | CHX35-48B+TDR | EL280UH090E48B | R-410A | 40000 | 14 | 11.5 | - - - | - - - | - - - | No | 207758706 | - - - | USA | No
ML14XC1-042-463A** | CHX35-48B+TDR | EL297UH045XV36B | R-410A | 40000 | 13 | 11 | - - - | - - - | - - - | No | 213187700 | - - - | USA,Canada | No
ML14XC1-042-463A** | CHX35-48B+TDR | EL297UH070XV36B | R-410A | 40000 | 13 | 11 | - - - | - - - | - - - | No | 213187701 | - - - | USA,Canada | No
ML14XC1-042-463A** | CHX35-48B+TDR | ML180UH070V36B | R-410A | 40000 | 14 | 11.7 | - - - | - - - | - - - | No | 207745455 | - - - | USA | No
ML14XC1-042-463A** | CHX35-48B+TDR | ML180UH070V48B | R-410A | 40000 | 14 | 11.7 | - - - | - - - | - - - | No | 207745456 | - - - | USA | No
ML14XC1-042-463A** | CHX35-48B+TDR | ML180UH070XE36B | R-410A | 39500 | 13 | 11.5 | - - - | - - - | - - - | No | 207745457 | - - - | USA | No
ML14XC1-042-463A** | CHX35-48B+TDR | ML180UH090E48B | R-410A | 40000 | 14 | 11.5 | - - - | - - - | - - - | No | 207745458 | - - - | USA | No
ML14XC1-042-463A** | CHX35-48B+TDR | ML180UH090V48B | R-410A | 40000 | 14 | 11.5 | - - - | - - - | - - - | No | 207745459 | - - - | USA | No
ML14XC1-042-463A** | CHX35-48B+TDR | ML180UH090XE48B | R-410A | 40000 | 14 | 11.5 | - - - | - - - | - - - | No | 207745460 | - - - | USA | No
ML14XC1-042-463A** | CHX35-48B+TDR | ML196UH030XE36B | R-410A | 39500 | 13 | 11 | - - - | - - - | - - - | No | 207745461 | - - - | USA,Canada | No
ML14XC1-042-463A** | CHX35-48B+TDR | ML196UH070XE48B | R-410A | 39500 | 13 | 11 | - - - | - - - | - - - | No | 207745462 | - - - | USA,Canada | No
ML14XC1-042-463A** | CHX35-48B+TDR | ML296UH045XV36B | R-410A | 40000 | 13 | 11 | - - - | - - - | - - - | No | 207745463 | - - - | USA,Canada | No
ML14XC1-042-463A** | CHX35-48B+TDR | ML296UH070XV36B | R-410A | 39500 | 13 | 11 | - - - | - - - | - - - | No | 207745464 | - - - | USA,Canada | No
ML14XC1-042-463A** | CHX35-48B+TDR | SL280UH080NV48B | R-410A | 40500 | 14.25 | 11.7 | - - - | - - - | - - - | No | 207745465 | - - - | USA | No
ML14XC1-042-463A** | CHX35-48B+TDR | SL280UH090V36B | R-410A | 40000 | 14 | 11.5 | - - - | - - - | - - - | No | 207745466 | - - - | USA | No
ML14XC1-042-463A** | CHX35-48B+TDR | SL280UH090V48B | R-410A | 40000 | 14 | 11.5 | - - - | - - - | - - - | No | 207745467 | - - - | USA | No
ML14XC1-042-463A** | CHX35-48B+TDR | SL280UH090XV48B | R-410A | 40000 | 14 | 11.5 | - - - | - - - | - - - | No | 207745468 | - - - | USA | No
ML14XC1-042-463A** | CHX35-48B+TDR | SLP99UH070XV36B | R-410A | 40000 | 13 | 11 | - - - | - - - | - - - | No | 207745469 | - - - | USA,Canada | No
ML14XC1-042-463A** | CHX35-48C+TDR | - - - | R-410A | 39500 | 13 | 10.5 | - - - | - - - | - - - | No | 207744850 | - - - | USA | No
ML14XC1-042-463A** | CHX35-48C+TDR | EL195UH080NE48C | R-410A | 40000 | 14 | 11.5 | - - - | - - - | - - - | No | 207745470 | - - - | USA,Canada | No
ML14XC1-042-463A** | CHX35-48C+TDR | EL195UH100NE60C | R-410A | 40500 | 14 | 11.5 | - - - | - - - | - - - | No | 207745471 | - - - | USA,Canada | No
ML14XC1-042-463A** | CHX35-48C+TDR | EL196UH090XE48C | R-410A | 40500 | 14.25 | 11.7 | - - - | - - - | - - - | No | 207745472 | - - - | USA,Canada | No
ML14XC1-042-463A** | CHX35-48C+TDR | EL196UH110XE60C | R-410A | 41000 | 14 | 11.7 | - - - | - - - | - - - | No | 207745473 | - - - | USA,Canada | No
ML14XC1-042-463A** | CHX35-48C+TDR | EL280UH110E48C | R-410A | 40500 | 14.25 | 11.5 | - - - | - - - | - - - | No | 207758707 | - - - | USA | No
ML14XC1-042-463A** | CHX35-48C+TDR | EL280UH110E60C | R-410A | 41000 | 14 | 11.7 | - - - | - - - | - - - | No | 207758708 | - - - | USA | No
ML14XC1-042-463A** | CHX35-48C+TDR | EL297UH090XV36C | R-410A | 40000 | 14 | 11.5 | - - - | - - - | - - - | No | 213187702 | - - - | USA,Canada | No
ML14XC1-042-463A** | CHX35-48C+TDR | EL297UH090XV48C | R-410A | 40500 | 14 | 11.7 | - - - | - - - | - - - | No | 213187703 | - - - | USA,Canada | No
ML14XC1-042-463A** | CHX35-48C+TDR | EL297UH090XV60C | R-410A | 40000 | 14.25 | 11.7 | - - - | - - - | - - - | No | 213187704 | - - - | USA,Canada | No
ML14XC1-042-463A** | CHX35-48C+TDR | EL297UH110XV48C | R-410A | 40500 | 14 | 11.7 | - - - | - - - | - - - | No | 213187705 | - - - | USA,Canada | No
ML14XC1-042-463A** | CHX35-48C+TDR | EL297UH110XV60C | R-410A | 40500 | 14 | 11.7 | - - - | - - - | - - - | No | 213187706 | - - - | USA,Canada | No
ML14XC1-042-463A** | CHX35-48C+TDR | ML180UH090E60C | R-410A | 40500 | 14.25 | 11.7 | - - - | - - - | - - - | No | 207745481 | - - - | USA | No
ML14XC1-042-463A** | CHX35-48C+TDR | ML180UH110E60C | R-410A | 40000 | 14.25 | 11.7 | - - - | - - - | - - - | No | 207745482 | - - - | USA | No
ML14XC1-042-463A** | CHX35-48C+TDR | ML180UH110V60C | R-410A | 41000 | 14.5 | 12 | - - - | - - - | - - - | No | 207745483 | - - - | USA | No
ML14XC1-042-463A** | CHX35-48C+TDR | ML180UH110XE60C | R-410A | 40000 | 14.25 | 11.7 | - - - | - - - | - - - | No | 207745484 | - - - | USA | No
ML14XC1-042-463A** | CHX35-48C+TDR | ML196UH090XE36C | R-410A | 40000 | 13 | 11.5 | - - - | - - - | - - - | No | 207745485 | - - - | USA,Canada | No
ML14XC1-042-463A** | CHX35-48C+TDR | ML196UH090XE48C | R-410A | 40500 | 14.25 | 11.7 | - - - | - - - | - - - | No | 207745486 | - - - | USA,Canada | No
ML14XC1-042-463A** | CHX35-48C+TDR | ML196UH090XE60C | R-410A | 40500 | 14 | 11.7 | - - - | - - - | - - - | No | 207745487 | - - - | USA,Canada | No
ML14XC1-042-463A** | CHX35-48C+TDR | ML296UH090XV48C | R-410A | 40000 | 14 | 11.7 | - - - | - - - | - - - | No | 207745488 | - - - | USA,Canada | No
ML14XC1-042-463A** | CHX35-48C+TDR | SL280UH080NV60C | R-410A | 40500 | 14.5 | 12 | - - - | - - - | - - - | No | 207745489 | - - - | USA | No
ML14XC1-042-463A** | CHX35-48C+TDR | SL280UH090V60C | R-410A | 40500 | 14 | 11.7 | - - - | - - - | - - - | No | 207745490 | - - - | USA | No
ML14XC1-042-463A** | CHX35-48C+TDR | SL280UH090XV60C | R-410A | 40500 | 14 | 11.7 | - - - | - - - | - - - | No | 207745491 | - - - | USA | No
ML14XC1-042-463A** | CHX35-48C+TDR | SL280UH100NV60C | R-410A | 40500 | 14.5 | 12 | - - - | - - - | - - - | No | 207745492 | - - - | USA | No
ML14XC1-042-463A** | CHX35-48C+TDR | SL280UH110V60C | R-410A | 40500 | 14 | 11.7 | - - - | - - - | - - - | No | 207745493 | - - - | USA | No
ML14XC1-042-463A** | CHX35-48C+TDR | SL280UH110XV60C | R-410A | 40500 | 14 | 11.7 | - - - | - - - | - - - | No | 207745494 | - - - | USA | No
ML14XC1-042-463A** | CHX35-48C+TDR | SLP99UH090XV36C | R-410A | 40000 | 14 | 11.5 | - - - | - - - | - - - | No | 207745495 | - - - | USA,Canada | No
ML14XC1-042-463A** | CHX35-48C+TDR | SLP99UH090XV48C | R-410A | 40500 | 14 | 11.7 | - - - | - - - | - - - | No | 207745496 | - - - | USA,Canada | No
ML14XC1-042-463A** | CHX35-48C+TDR | SLP99UH090XV60C | R-410A | 40000 | 14.25 | 11.7 | - - - | - - - | - - - | No | 207745497 | - - - | USA,Canada | No
ML14XC1-042-463A** | CHX35-48C+TDR | SLP99UH110XV60C | R-410A | 40500 | 14 | 11.7 | - - - | - - - | - - - | No | 207745498 | - - - | USA,Canada | No
ML14XC1-042-463A** | CHX35-51/61C+TDR | - - - | R-410A | 40500 | 13 | 11 | - - - | - - - | - - - | No | 207745738 | - - - | USA | No
ML14XC1-042-463A** | CHX35-51/61C+TDR | EL195UH080NE48C | R-410A | 41000 | 14.25 | 11.7 | - - - | - - - | - - - | No | 207745739 | - - - | USA,Canada | No
ML14XC1-042-463A** | CHX35-51/61C+TDR | EL196UH090XE48C | R-410A | 41000 | 14.5 | 12 | - - - | - - - | - - - | No | 207745740 | - - - | USA,Canada | No
ML14XC1-042-463A** | CHX35-51/61C+TDR | EL196UH110XE60C | R-410A | 40500 | 14.5 | 12 | - - - | - - - | - - - | No | 207745741 | - - - | USA,Canada | No
ML14XC1-042-463A** | CHX35-51/61C+TDR | EL280UH110E48C | R-410A | 41500 | 14.5 | 12 | - - - | - - - | - - - | No | 207758196 | - - - | USA | No
ML14XC1-042-463A** | CHX35-51/61C+TDR | EL280UH110E60C | R-410A | 41500 | 14.5 | 12 | - - - | - - - | - - - | No | 207758197 | - - - | USA | No
ML14XC1-042-463A** | CHX35-51/61C+TDR | EL297UH090XV36C | R-410A | 41000 | 14.25 | 11.7 | - - - | - - - | - - - | No | 213187739 | - - - | USA,Canada | No
ML14XC1-042-463A** | CHX35-51/61C+TDR | EL297UH090XV48C | R-410A | 41000 | 14.25 | 11.7 | - - - | - - - | - - - | No | 213187740 | - - - | USA,Canada | No
ML14XC1-042-463A** | CHX35-51/61C+TDR | EL297UH090XV60C | R-410A | 41000 | 14.5 | 12 | - - - | - - - | - - - | No | 213187741 | - - - | USA,Canada | No
ML14XC1-042-463A** | CHX35-51/61C+TDR | EL297UH110XV48C | R-410A | 41000 | 14.25 | 11.7 | - - - | - - - | - - - | No | 213187742 | - - - | USA,Canada | No
ML14XC1-042-463A** | CHX35-51/61C+TDR | EL297UH110XV60C | R-410A | 41000 | 14.25 | 11.7 | - - - | - - - | - - - | No | 213187743 | - - - | USA,Canada | No
ML14XC1-042-463A** | CHX35-51/61C+TDR | ML180UH090E60C | R-410A | 41000 | 14.5 | 12 | - - - | - - - | - - - | No | 207745749 | - - - | USA | No
ML14XC1-042-463A** | CHX35-51/61C+TDR | ML180UH110E60C | R-410A | 41000 | 14.5 | 12 | - - - | - - - | - - - | No | 207745750 | - - - | USA | No
ML14XC1-042-463A** | CHX35-51/61C+TDR | ML180UH110V60C | R-410A | 41500 | 14.5 | 12.2 | - - - | - - - | - - - | No | 207745751 | - - - | USA | No
ML14XC1-042-463A** | CHX35-51/61C+TDR | ML180UH110XE60C | R-410A | 41000 | 14.5 | 12 | - - - | - - - | - - - | No | 207745752 | - - - | USA | No
ML14XC1-042-463A** | CHX35-51/61C+TDR | ML196UH090XE36C | R-410A | 41000 | 14 | 11.7 | - - - | - - - | - - - | No | 207745753 | - - - | USA,Canada | No
ML14XC1-042-463A** | CHX35-51/61C+TDR | ML196UH090XE48C | R-410A | 41000 | 14.5 | 12 | - - - | - - - | - - - | No | 207745754 | - - - | USA,Canada | No
ML14XC1-042-463A** | CHX35-51/61C+TDR | ML196UH090XE60C | R-410A | 41000 | 14.25 | 11.7 | - - - | - - - | - - - | No | 207745755 | - - - | USA,Canada | No
ML14XC1-042-463A** | CHX35-51/61C+TDR | ML296UH090XV48C | R-410A | 41000 | 14.5 | 12 | - - - | - - - | - - - | No | 207745756 | - - - | USA,Canada | No
ML14XC1-042-463A** | CHX35-51/61C+TDR | SL280UH080NV60C | R-410A | 41500 | 14.5 | 12.2 | - - - | - - - | - - - | No | 207745757 | - - - | USA | No
ML14XC1-042-463A** | CHX35-51/61C+TDR | SL280UH090V60C | R-410A | 41500 | 14.5 | 12 | - - - | - - - | - - - | No | 207745758 | - - - | USA | No
ML14XC1-042-463A** | CHX35-51/61C+TDR | SL280UH090XV60C | R-410A | 41500 | 14.5 | 12 | - - - | - - - | - - - | No | 207745759 | - - - | USA | No
ML14XC1-042-463A** | CHX35-51/61C+TDR | SL280UH100NV60C | R-410A | 41500 | 14.5 | 12.2 | - - - | - - - | - - - | No | 207745760 | - - - | USA | No
ML14XC1-042-463A** | CHX35-51/61C+TDR | SL280UH110V60C | R-410A | 41000 | 14.25 | 11.7 | - - - | - - - | - - - | No | 207745761 | - - - | USA | No
ML14XC1-042-463A** | CHX35-51/61C+TDR | SL280UH110XV60C | R-410A | 41000 | 14.25 | 11.7 | - - - | - - - | - - - | No | 207745762 | - - - | USA | No
ML14XC1-042-463A** | CHX35-51/61C+TDR | SLP99UH090XV36C | R-410A | 41000 | 14.25 | 11.7 | - - - | - - - | - - - | No | 207745763 | - - - | USA,Canada | No
ML14XC1-042-463A** | CHX35-51/61C+TDR | SLP99UH090XV48C | R-410A | 41000 | 14.25 | 11.7 | - - - | - - - | - - - | No | 207745764 | - - - | USA,Canada | No
ML14XC1-042-463A** | CHX35-51/61C+TDR | SLP99UH090XV60C | R-410A | 41000 | 14.5 | 12 | - - - | - - - | - - - | No | 207745765 | - - - | USA,Canada | No
ML14XC1-042-463A** | CHX35-51/61C+TDR | SLP99UH110XV60C | R-410A | 41000 | 14.25 | 11.7 | - - - | - - - | - - - | No | 207745766 | - - - | USA,Canada | No
ML14XC1-042-463A** | CHX35-60D+TDR | - - - | R-410A | 40000 | 13 | 11 | - - - | - - - | - - - | No | 207744851 | - - - | USA | No
ML14XC1-042-463A** | CHX35-60D+TDR | ML196UH135XE60D | R-410A | 41500 | 14.5 | 12 | - - - | - - - | - - - | No | 207745499 | - - - | USA,Canada | No
ML14XC1-042-463A** | CK40CT-30/36B-0+TDR | ML180UH070E36B | R-410A | 37600 | 13 | 11 | - - - | - - - | - - - | No | 215221527 | - - - | USA | No
ML14XC1-042-463A** | CK40CT-30/36B-0+TDR | ML180UH070V36B | R-410A | 38000 | 13 | 11 | - - - | - - - | - - - | No | 215221528 | - - - | USA | No
ML14XC1-042-463A** | CK40CT-30/36B-0+TDR | ML180UH090E48B | R-410A | 38500 | 13 | 11 | - - - | - - - | - - - | No | 215221529 | - - - | USA | No
ML14XC1-042-463A** | CK40CT-30/36B-0+TDR | ML180UH090V48B | R-410A | 38500 | 13 | 11 | - - - | - - - | - - - | No | 215221530 | - - - | USA | No
ML14XC1-042-463A** | CK40CT-30/36B-0+TDR | ML180UH090XE48B | R-410A | 38500 | 13 | 11 | - - - | - - - | - - - | No | 215221531 | - - - | USA | No
ML14XC1-042-463A** | CK40CT-30/36B-0+TDR | ML196UH030XE36B | R-410A | 37600 | 13 | 10.5 | - - - | - - - | - - - | No | 215221532 | - - - | USA,Canada | No
ML14XC1-042-463A** | CK40CT-30/36B-0+TDR | ML196UH070XE48B | R-410A | 38000 | 13 | 11 | - - - | - - - | - - - | No | 215221533 | - - - | USA,Canada | No
ML14XC1-042-463A** | CK40CT-30/36B-0+TDR | SL280UH090V36B | R-410A | 38500 | 13 | 11 | - - - | - - - | - - - | No | 215221534 | - - - | USA | No
ML14XC1-042-463A** | CK40CT-30/36B-0+TDR | SL280UH090V48B | R-410A | 38500 | 13 | 11 | - - - | - - - | - - - | No | 215221535 | - - - | USA | No
ML14XC1-042-463A** | CK40CT-30/36B-0+TDR | SL280UH090XV48B | R-410A | 38500 | 13 | 11 | - - - | - - - | - - - | No | 215221536 | - - - | USA | No
ML14XC1-042-463A** | CK40CT-30/36C-0+TDR | EL196UH090XE48C | R-410A | 38500 | 13 | 11 | - - - | - - - | - - - | No | 215221537 | - - - | USA,Canada | No
ML14XC1-042-463A** | CK40CT-30/36C-0+TDR | EL196UH110XE60C | R-410A | 39000 | 13 | 11 | - - - | - - - | - - - | No | 215221538 | - - - | USA,Canada | No
ML14XC1-042-463A** | CK40CT-30/36C-0+TDR | EL297UH090XV48C | R-410A | 38500 | 13 | 11 | - - - | - - - | - - - | No | 215219348 | - - - | USA,Canada | No
ML14XC1-042-463A** | CK40CT-30/36C-0+TDR | EL297UH110XV48C | R-410A | 37600 | 13 | 11 | - - - | - - - | - - - | No | 215219349 | - - - | USA,Canada | No
ML14XC1-042-463A** | CK40CT-30/36C-0+TDR | EL297UH110XV60C | R-410A | 38500 | 13 | 11 | - - - | - - - | - - - | No | 215219350 | - - - | USA,Canada | No
ML14XC1-042-463A** | CK40CT-30/36C-0+TDR | ML180UH090E60C | R-410A | 38500 | 13 | 11 | - - - | - - - | - - - | No | 215221539 | - - - | USA | No
ML14XC1-042-463A** | CK40CT-30/36C-0+TDR | ML180UH110E60C | R-410A | 38500 | 13 | 11 | - - - | - - - | - - - | No | 215221540 | - - - | USA | No
ML14XC1-042-463A** | CK40CT-30/36C-0+TDR | ML180UH110V60C | R-410A | 39000 | 13 | 11.5 | - - - | - - - | - - - | No | 215221541 | - - - | USA | No
ML14XC1-042-463A** | CK40CT-30/36C-0+TDR | ML180UH110XE60C | R-410A | 38500 | 13 | 11 | - - - | - - - | - - - | No | 215221542 | - - - | USA | No
ML14XC1-042-463A** | CK40CT-30/36C-0+TDR | ML196UH090XE36C | R-410A | 38000 | 13 | 10.5 | - - - | - - - | - - - | No | 215221543 | - - - | USA,Canada | No
ML14XC1-042-463A** | CK40CT-30/36C-0+TDR | ML196UH090XE48C | R-410A | 38500 | 13 | 11 | - - - | - - - | - - - | No | 215221544 | - - - | USA,Canada | No
ML14XC1-042-463A** | CK40CT-30/36C-0+TDR | ML196UH090XE60C | R-410A | 38500 | 13 | 11 | - - - | - - - | - - - | No | 215221545 | - - - | USA,Canada | No
ML14XC1-042-463A** | CK40CT-30/36C-0+TDR | ML296UH090XV48C | R-410A | 38500 | 13 | 11 | - - - | - - - | - - - | No | 215221546 | - - - | USA,Canada | No
ML14XC1-042-463A** | CK40CT-30/36C-0+TDR | ML296UH110XV60C | R-410A | 38500 | 13 | 11 | - - - | - - - | - - - | No | 215221547 | - - - | USA,Canada | No
ML14XC1-042-463A** | CK40CT-30/36C-0+TDR | SL280UH080NV60C | R-410A | 38500 | 13 | 11 | - - - | - - - | - - - | No | 215221548 | - - - | USA | No
ML14XC1-042-463A** | CK40CT-30/36C-0+TDR | SL280UH090V60C | R-410A | 38500 | 13 | 11 | - - - | - - - | - - - | No | 215221549 | - - - | USA | No
ML14XC1-042-463A** | CK40CT-30/36C-0+TDR | SL280UH090XV60C | R-410A | 38500 | 13 | 11 | - - - | - - - | - - - | No | 215221550 | - - - | USA | No
ML14XC1-042-463A** | CK40CT-30/36C-0+TDR | SL280UH100NV60C | R-410A | 39000 | 14 | 11.5 | - - - | - - - | - - - | No | 215221551 | - - - | USA | No
ML14XC1-042-463A** | CK40CT-30/36C-0+TDR | SL280UH110V60C | R-410A | 38500 | 13 | 11 | - - - | - - - | - - - | No | 215221552 | - - - | USA | No
ML14XC1-042-463A** | CK40CT-30/36C-0+TDR | SL280UH110XV60C | R-410A | 38500 | 13 | 11 | - - - | - - - | - - - | No | 215221553 | - - - | USA | No
ML14XC1-042-463A** | CK40CT-30/36C-0+TDR | SLP99UH090XV48C | R-410A | 38500 | 13 | 11 | - - - | - - - | - - - | No | 215221554 | - - - | USA,Canada | No
ML14XC1-042-463A** | CK40CT-30/36C-0+TDR | SLP99UH110XV60C | R-410A | 38500 | 13 | 11 | - - - | - - - | - - - | No | 215221555 | - - - | USA,Canada | No
ML14XC1-042-463A** | CK40CT-30A-0+TDR | ML180UH045XE36A | R-410A | 39000 | 13 | 11 | - - - | - - - | - - - | No | 215221556 | - - - | USA | No
ML14XC1-042-463A** | CK40CT-30B-0+TDR | ML180UH070V36B | R-410A | 39500 | 14 | 11.5 | - - - | - - - | - - - | No | 215221557 | - - - | USA | No
ML14XC1-042-463A** | CK40CT-30B-0+TDR | ML180UH070V48B | R-410A | 39500 | 14 | 11.5 | - - - | - - - | - - - | No | 215221558 | - - - | USA | No
ML14XC1-042-463A** | CK40CT-30B-0+TDR | ML180UH090V48B | R-410A | 40000 | 13 | 11.5 | - - - | - - - | - - - | No | 215221559 | - - - | USA | No
ML14XC1-042-463A** | CK40CT-30B-0+TDR | ML196UH030XE36B | R-410A | 39000 | 13 | 11 | - - - | - - - | - - - | No | 215221560 | - - - | USA,Canada | No
ML14XC1-042-463A** | CK40CT-30B-0+TDR | ML196UH070XE48B | R-410A | 39000 | 13 | 11 | - - - | - - - | - - - | No | 215221561 | - - - | USA,Canada | No
ML14XC1-042-463A** | CK40CT-36B-0+TDR | - - - | R-410A | 39500 | 13 | 10.5 | - - - | - - - | - - - | No | 215221421 | - - - | USA | No
ML14XC1-042-463A** | CK40CT-36B-0+TDR | EL297UH045XV36B | R-410A | 40000 | 13 | 11 | - - - | - - - | - - - | No | 215219351 | - - - | USA,Canada | No
ML14XC1-042-463A** | CK40CT-36B-0+TDR | EL297UH070XV36B | R-410A | 40000 | 13 | 11 | - - - | - - - | - - - | No | 215219352 | - - - | USA,Canada | No
ML14XC1-042-463A** | CK40CT-36B-0+TDR | ML180UH070V36B | R-410A | 40000 | 14 | 11.7 | - - - | - - - | - - - | No | 215221562 | - - - | USA | No
ML14XC1-042-463A** | CK40CT-36B-0+TDR | ML180UH070V48B | R-410A | 40000 | 14.25 | 11.7 | - - - | - - - | - - - | No | 215221563 | - - - | USA | No
ML14XC1-042-463A** | CK40CT-36B-0+TDR | ML180UH090E48B | R-410A | 40000 | 14 | 11.7 | - - - | - - - | - - - | No | 215221564 | - - - | USA | No
ML14XC1-042-463A** | CK40CT-36B-0+TDR | ML180UH090V48B | R-410A | 40500 | 14 | 11.7 | - - - | - - - | - - - | No | 215221565 | - - - | USA | No
ML14XC1-042-463A** | CK40CT-36B-0+TDR | ML180UH090XE48B | R-410A | 40000 | 14 | 11.7 | - - - | - - - | - - - | No | 215221566 | - - - | USA | No
ML14XC1-042-463A** | CK40CT-36B-0+TDR | ML196UH030XE36B | R-410A | 39500 | 13 | 11 | - - - | - - - | - - - | No | 215221567 | - - - | USA,Canada | No
ML14XC1-042-463A** | CK40CT-36B-0+TDR | ML196UH070XE48B | R-410A | 39500 | 13 | 11 | - - - | - - - | - - - | No | 215221568 | - - - | USA,Canada | No
ML14XC1-042-463A** | CK40CT-36B-0+TDR | ML296UH045XV36B | R-410A | 40000 | 13 | 11 | - - - | - - - | - - - | No | 215221569 | - - - | USA,Canada | No
ML14XC1-042-463A** | CK40CT-36B-0+TDR | ML296UH070XV36B | R-410A | 39500 | 13 | 11 | - - - | - - - | - - - | No | 215221570 | - - - | USA,Canada | No
ML14XC1-042-463A** | CK40CT-36B-0+TDR | SL280UH090V36B | R-410A | 40000 | 14 | 11.5 | - - - | - - - | - - - | No | 215221571 | - - - | USA | No
ML14XC1-042-463A** | CK40CT-36B-0+TDR | SL280UH090V48B | R-410A | 40000 | 14 | 11.5 | - - - | - - - | - - - | No | 215221572 | - - - | USA | No
ML14XC1-042-463A** | CK40CT-36B-0+TDR | SL280UH090XV48B | R-410A | 40000 | 14 | 11.5 | - - - | - - - | - - - | No | 215221573 | - - - | USA | No
ML14XC1-042-463A** | CK40CT-36B-0+TDR | SLP99UH070XV36B | R-410A | 40000 | 13 | 11 | - - - | - - - | - - - | No | 215221574 | - - - | USA,Canada | No
ML14XC1-042-463A** | CK40CT-48B-0+TDR | - - - | R-410A | 40000 | 13 | 11 | - - - | - - - | - - - | No | 215221422 | - - - | USA | No
ML14XC1-042-463A** | CK40CT-48B-0+TDR | EL280UH090E48B | R-410A | 40500 | 14 | 11.5 | - - - | - - - | - - - | No | 215221797 | - - - | USA | No
ML14XC1-042-463A** | CK40CT-48B-0+TDR | EL280UH090XE48B | R-410A | 40500 | 14 | 11.5 | - - - | - - - | - - - | No | 215221798 | - - - | USA | No
ML14XC1-042-463A** | CK40CT-48B-0+TDR | EL297UH045XV36B | R-410A | 40500 | 13 | 11.5 | - - - | - - - | - - - | No | 215219353 | - - - | USA,Canada | No
ML14XC1-042-463A** | CK40CT-48B-0+TDR | EL297UH070XV36B | R-410A | 40000 | 13 | 11 | - - - | - - - | - - - | No | 215219354 | - - - | USA,Canada | No
ML14XC1-042-463A** | CK40CT-48B-0+TDR | ML180UH070V36B | R-410A | 40000 | 14.25 | 11.7 | - - - | - - - | - - - | No | 215221575 | - - - | USA | No
ML14XC1-042-463A** | CK40CT-48B-0+TDR | ML180UH070V48B | R-410A | 40500 | 14.25 | 11.7 | - - - | - - - | - - - | No | 215221576 | - - - | USA | No
ML14XC1-042-463A** | CK40CT-48B-0+TDR | ML180UH090E48B | R-410A | 40500 | 14 | 11.7 | - - - | - - - | - - - | No | 215221577 | - - - | USA | No
ML14XC1-042-463A** | CK40CT-48B-0+TDR | ML180UH090V48B | R-410A | 40500 | 14 | 11.7 | - - - | - - - | - - - | No | 215221578 | - - - | USA | No
ML14XC1-042-463A** | CK40CT-48B-0+TDR | ML180UH090XE48B | R-410A | 40500 | 14 | 11.7 | - - - | - - - | - - - | No | 215221579 | - - - | USA | No
ML14XC1-042-463A** | CK40CT-48B-0+TDR | ML196UH030XE36B | R-410A | 39500 | 13 | 11 | - - - | - - - | - - - | No | 215221580 | - - - | USA,Canada | No
ML14XC1-042-463A** | CK40CT-48B-0+TDR | ML196UH070XE48B | R-410A | 40000 | 14 | 11.5 | - - - | - - - | - - - | No | 215221581 | - - - | USA,Canada | No
ML14XC1-042-463A** | CK40CT-48B-0+TDR | ML296UH045XV36B | R-410A | 40500 | 13 | 11.5 | - - - | - - - | - - - | No | 215221582 | - - - | USA,Canada | No
ML14XC1-042-463A** | CK40CT-48B-0+TDR | ML296UH070XV36B | R-410A | 40000 | 13 | 11 | - - - | - - - | - - - | No | 215221583 | - - - | USA,Canada | No
ML14XC1-042-463A** | CK40CT-48B-0+TDR | SL280UH090V36B | R-410A | 40500 | 14.25 | 11.7 | - - - | - - - | - - - | No | 215221584 | - - - | USA | No
ML14XC1-042-463A** | CK40CT-48B-0+TDR | SL280UH090V48B | R-410A | 40500 | 14 | 11.7 | - - - | - - - | - - - | No | 215221585 | - - - | USA | No
ML14XC1-042-463A** | CK40CT-48B-0+TDR | SL280UH090XV48B | R-410A | 40500 | 14 | 11.7 | - - - | - - - | - - - | No | 215221586 | - - - | USA | No
ML14XC1-042-463A** | CK40CT-48B-0+TDR | SLP99UH070XV36B | R-410A | 40000 | 13 | 11 | - - - | - - - | - - - | No | 215221587 | - - - | USA,Canada | No
ML14XC1-042-463A** | CK40CT-48C-0+TDR | - - - | R-410A | 40000 | 13 | 11 | - - - | - - - | - - - | No | 215221423 | - - - | USA | No
ML14XC1-042-463A** | CK40CT-48C-0+TDR | EL196UH090XE48C | R-410A | 40500 | 14.25 | 11.7 | - - - | - - - | - - - | No | 215221588 | - - - | USA,Canada | No
ML14XC1-042-463A** | CK40CT-48C-0+TDR | EL196UH110XE60C | R-410A | 40500 | 14.5 | 12 | - - - | - - - | - - - | No | 215221589 | - - - | USA,Canada | No
ML14XC1-042-463A** | CK40CT-48C-0+TDR | EL280UH110E48C | R-410A | 41000 | 14.25 | 12 | - - - | - - - | - - - | No | 215221799 | - - - | USA | No
ML14XC1-042-463A** | CK40CT-48C-0+TDR | EL280UH110E60C | R-410A | 41000 | 14.5 | 12 | - - - | - - - | - - - | No | 215221800 | - - - | USA | No
ML14XC1-042-463A** | CK40CT-48C-0+TDR | EL297UH090XV36C | R-410A | 40500 | 14.25 | 11.7 | - - - | - - - | - - - | No | 215219355 | - - - | USA,Canada | No
ML14XC1-042-463A** | CK40CT-48C-0+TDR | EL297UH090XV48C | R-410A | 40500 | 14.25 | 11.7 | - - - | - - - | - - - | No | 215219356 | - - - | USA,Canada | No
ML14XC1-042-463A** | CK40CT-48C-0+TDR | EL297UH090XV60C | R-410A | 41000 | 14 | 11.7 | - - - | - - - | - - - | No | 215219357 | - - - | USA,Canada | No
ML14XC1-042-463A** | CK40CT-48C-0+TDR | EL297UH110XV48C | R-410A | 40500 | 14.25 | 11.7 | - - - | - - - | - - - | No | 215219358 | - - - | USA,Canada | No
ML14XC1-042-463A** | CK40CT-48C-0+TDR | EL297UH110XV60C | R-410A | 41000 | 14.25 | 12 | - - - | - - - | - - - | No | 215219359 | - - - | USA,Canada | No
ML14XC1-042-463A** | CK40CT-48C-0+TDR | ML180UH090E60C | R-410A | 41000 | 14.5 | 12 | - - - | - - - | - - - | No | 215221590 | - - - | USA | No
ML14XC1-042-463A** | CK40CT-48C-0+TDR | ML180UH110E60C | R-410A | 40500 | 14.5 | 12 | - - - | - - - | - - - | No | 215221591 | - - - | USA | No
ML14XC1-042-463A** | CK40CT-48C-0+TDR | ML180UH110V60C | R-410A | 41000 | 14.5 | 12.2 | - - - | - - - | - - - | No | 215221592 | - - - | USA | No
ML14XC1-042-463A** | CK40CT-48C-0+TDR | ML180UH110XE60C | R-410A | 40500 | 14.5 | 12 | - - - | - - - | - - - | No | 215221593 | - - - | USA | No
ML14XC1-042-463A** | CK40CT-48C-0+TDR | ML196UH090XE36C | R-410A | 40500 | 14 | 11.7 | - - - | - - - | - - - | No | 215221594 | - - - | USA,Canada | No
ML14XC1-042-463A** | CK40CT-48C-0+TDR | ML196UH090XE48C | R-410A | 40500 | 14.25 | 11.7 | - - - | - - - | - - - | No | 215221595 | - - - | USA,Canada | No
ML14XC1-042-463A** | CK40CT-48C-0+TDR | ML196UH090XE60C | R-410A | 41000 | 14.25 | 11.7 | - - - | - - - | - - - | No | 215221596 | - - - | USA,Canada | No
ML14XC1-042-463A** | CK40CT-48C-0+TDR | ML296UH090XV48C | R-410A | 40500 | 14.25 | 11.7 | - - - | - - - | - - - | No | 215221597 | - - - | USA,Canada | No
ML14XC1-042-463A** | CK40CT-48C-0+TDR | ML296UH110XV60C | R-410A | 41000 | 14.5 | 12 | - - - | - - - | - - - | No | 215221598 | - - - | USA,Canada | No
ML14XC1-042-463A** | CK40CT-48C-0+TDR | SL280UH080NV60C | R-410A | 41000 | 14.5 | 12.2 | - - - | - - - | - - - | No | 215221599 | - - - | USA | No
ML14XC1-042-463A** | CK40CT-48C-0+TDR | SL280UH090V60C | R-410A | 41000 | 14.5 | 12 | - - - | - - - | - - - | No | 215221600 | - - - | USA | No
ML14XC1-042-463A** | CK40CT-48C-0+TDR | SL280UH090XV60C | R-410A | 41000 | 14.5 | 12 | - - - | - - - | - - - | No | 215221601 | - - - | USA | No
ML14XC1-042-463A** | CK40CT-48C-0+TDR | SL280UH100NV60C | R-410A | 41000 | 14.5 | 12.2 | - - - | - - - | - - - | No | 215221602 | - - - | USA | No
ML14XC1-042-463A** | CK40CT-48C-0+TDR | SL280UH110V60C | R-410A | 40500 | 14.25 | 11.7 | - - - | - - - | - - - | No | 215221603 | - - - | USA | No
ML14XC1-042-463A** | CK40CT-48C-0+TDR | SL280UH110XV60C | R-410A | 40500 | 14.25 | 11.7 | - - - | - - - | - - - | No | 215221604 | - - - | USA | No
ML14XC1-042-463A** | CK40CT-48C-0+TDR | SLP99UH090XV36C | R-410A | 40500 | 14.25 | 11.7 | - - - | - - - | - - - | No | 215221605 | - - - | USA,Canada | No
ML14XC1-042-463A** | CK40CT-48C-0+TDR | SLP99UH090XV48C | R-410A | 40500 | 14.25 | 11.7 | - - - | - - - | - - - | No | 215221606 | - - - | USA,Canada | No
ML14XC1-042-463A** | CK40CT-48C-0+TDR | SLP99UH090XV60C | R-410A | 41000 | 14 | 11.7 | - - - | - - - | - - - | No | 215221607 | - - - | USA,Canada | No
ML14XC1-042-463A** | CK40CT-48C-0+TDR | SLP99UH110XV60C | R-410A | 41000 | 14.25 | 12 | - - - | - - - | - - - | No | 215221608 | - - - | USA,Canada | No
ML14XC1-042-463A** | CK40CT-49C-0+TDR | - - - | R-410A | 40500 | 13 | 11 | - - - | - - - | - - - | No | 215221417 | - - - | USA,Canada | No
ML14XC1-042-463A** | CK40CT-49C-0+TDR | EL196UH090XE48C | R-410A | 41500 | 14.5 | 12.2 | - - - | - - - | - - - | No | 215221609 | - - - | USA,Canada | No
ML14XC1-042-463A** | CK40CT-49C-0+TDR | EL196UH110XE60C | R-410A | 41000 | 14.5 | 12.2 | - - - | - - - | - - - | No | 215221610 | - - - | USA,Canada | No
ML14XC1-042-463A** | CK40CT-49C-0+TDR | EL280UH110E48C | R-410A | 41500 | 14.5 | 12 | - - - | - - - | - - - | No | 215221801 | - - - | USA | No
ML14XC1-042-463A** | CK40CT-49C-0+TDR | EL280UH110E60C | R-410A | 42000 | 14.5 | 12 | - - - | - - - | - - - | No | 215221802 | - - - | USA | No
ML14XC1-042-463A** | CK40CT-49C-0+TDR | EL297UH090XV36C | R-410A | 41000 | 14.25 | 12 | - - - | - - - | - - - | No | 215219360 | - - - | USA,Canada | No
ML14XC1-042-463A** | CK40CT-49C-0+TDR | EL297UH090XV48C | R-410A | 41000 | 14.25 | 12 | - - - | - - - | - - - | No | 215219361 | - - - | USA,Canada | No
ML14XC1-042-463A** | CK40CT-49C-0+TDR | EL297UH090XV60C | R-410A | 41500 | 14.25 | 12 | - - - | - - - | - - - | No | 215219362 | - - - | USA,Canada | No
ML14XC1-042-463A** | CK40CT-49C-0+TDR | EL297UH110XV48C | R-410A | 41500 | 14.5 | 12 | - - - | - - - | - - - | No | 215219363 | - - - | USA,Canada | No
ML14XC1-042-463A** | CK40CT-49C-0+TDR | EL297UH110XV60C | R-410A | 41500 | 14.5 | 12 | - - - | - - - | - - - | No | 215219364 | - - - | USA,Canada | No
ML14XC1-042-463A** | CK40CT-49C-0+TDR | ML180UH090E60C | R-410A | 41500 | 14.5 | 12.2 | - - - | - - - | - - - | No | 215221611 | - - - | USA | No
ML14XC1-042-463A** | CK40CT-49C-0+TDR | ML180UH110E60C | R-410A | 41500 | 14.5 | 12.2 | - - - | - - - | - - - | No | 215221612 | - - - | USA | No
ML14XC1-042-463A** | CK40CT-49C-0+TDR | ML180UH110V60C | R-410A | 41500 | 15 | 12.2 | - - - | - - - | - - - | No | 215221613 | - - - | USA | No
ML14XC1-042-463A** | CK40CT-49C-0+TDR | ML180UH110XE60C | R-410A | 41500 | 14.5 | 12.2 | - - - | - - - | - - - | No | 215221614 | - - - | USA | No
ML14XC1-042-463A** | CK40CT-49C-0+TDR | ML196UH090XE36C | R-410A | 41000 | 14 | 11.7 | - - - | - - - | - - - | No | 215221615 | - - - | USA,Canada | No
ML14XC1-042-463A** | CK40CT-49C-0+TDR | ML196UH090XE48C | R-410A | 41500 | 14.5 | 12.2 | - - - | - - - | - - - | No | 215221616 | - - - | USA,Canada | No
ML14XC1-042-463A** | CK40CT-49C-0+TDR | ML196UH090XE60C | R-410A | 41500 | 14.5 | 12 | - - - | - - - | - - - | No | 215221617 | - - - | USA,Canada | No
ML14XC1-042-463A** | CK40CT-49C-0+TDR | ML296UH090XV48C | R-410A | 41000 | 14.5 | 12 | - - - | - - - | - - - | No | 215221618 | - - - | USA,Canada | No
ML14XC1-042-463A** | CK40CT-49C-0+TDR | ML296UH110XV60C | R-410A | 41500 | 14.5 | 12.2 | - - - | - - - | - - - | No | 215221619 | - - - | USA,Canada | No
ML14XC1-042-463A** | CK40CT-49C-0+TDR | SL280UH080NV60C | R-410A | 41500 | 14.5 | 12.2 | - - - | - - - | - - - | No | 215221620 | - - - | USA | No
ML14XC1-042-463A** | CK40CT-49C-0+TDR | SL280UH090V60C | R-410A | 41500 | 14.5 | 12.2 | - - - | - - - | - - - | No | 215221621 | - - - | USA | No
ML14XC1-042-463A** | CK40CT-49C-0+TDR | SL280UH090XV60C | R-410A | 41500 | 14.5 | 12.2 | - - - | - - - | - - - | No | 215221622 | - - - | USA | No
ML14XC1-042-463A** | CK40CT-49C-0+TDR | SL280UH100NV60C | R-410A | 41500 | 15 | 12.2 | - - - | - - - | - - - | No | 215221623 | - - - | USA | No
ML14XC1-042-463A** | CK40CT-49C-0+TDR | SL280UH110V60C | R-410A | 41000 | 14.25 | 11.7 | - - - | - - - | - - - | No | 215221624 | - - - | USA | No
ML14XC1-042-463A** | CK40CT-49C-0+TDR | SL280UH110XV60C | R-410A | 41000 | 14.25 | 11.7 | - - - | - - - | - - - | No | 215221625 | - - - | USA | No
ML14XC1-042-463A** | CK40CT-49C-0+TDR | SLP99UH090XV36C | R-410A | 41000 | 14.25 | 12 | - - - | - - - | - - - | No | 215221626 | - - - | USA,Canada | No
ML14XC1-042-463A** | CK40CT-49C-0+TDR | SLP99UH090XV48C | R-410A | 41000 | 14.25 | 12 | - - - | - - - | - - - | No | 215221627 | - - - | USA,Canada | No
ML14XC1-042-463A** | CK40CT-49C-0+TDR | SLP99UH090XV60C | R-410A | 41500 | 14.25 | 12 | - - - | - - - | - - - | No | 215221628 | - - - | USA,Canada | No
ML14XC1-042-463A** | CK40CT-49C-0+TDR | SLP99UH110XV60C | R-410A | 41500 | 14.5 | 12 | - - - | - - - | - - - | No | 215221629 | - - - | USA,Canada | No
ML14XC1-042-463A** | CK40CT-50/60C-0+TDR | - - - | R-410A | 39500 | 13 | 10.5 | - - - | - - - | - - - | No | 215221424 | - - - | USA | No
ML14XC1-042-463A** | CK40CT-50/60C-0+TDR | EL196UH090XE48C | R-410A | 40500 | 14.25 | 11.7 | - - - | - - - | - - - | No | 215221630 | - - - | USA,Canada | No
ML14XC1-042-463A** | CK40CT-50/60C-0+TDR | EL196UH110XE60C | R-410A | 39500 | 14.25 | 11.7 | - - - | - - - | - - - | No | 215221631 | - - - | USA,Canada | No
ML14XC1-042-463A** | CK40CT-50/60C-0+TDR | EL280UH110E48C | R-410A | 40500 | 14 | 11.5 | - - - | - - - | - - - | No | 215221803 | - - - | USA | No
ML14XC1-042-463A** | CK40CT-50/60C-0+TDR | EL280UH110E60C | R-410A | 41000 | 14 | 11.7 | - - - | - - - | - - - | No | 215221804 | - - - | USA | No
ML14XC1-042-463A** | CK40CT-50/60C-0+TDR | EL297UH090XV36C | R-410A | 40000 | 14 | 11.5 | - - - | - - - | - - - | No | 215219365 | - - - | USA,Canada | No
ML14XC1-042-463A** | CK40CT-50/60C-0+TDR | EL297UH090XV48C | R-410A | 40000 | 14 | 11.7 | - - - | - - - | - - - | No | 215219366 | - - - | USA,Canada | No
ML14XC1-042-463A** | CK40CT-50/60C-0+TDR | EL297UH090XV60C | R-410A | 40500 | 14 | 11.5 | - - - | - - - | - - - | No | 215219367 | - - - | USA,Canada | No
ML14XC1-042-463A** | CK40CT-50/60C-0+TDR | EL297UH110XV48C | R-410A | 40500 | 14 | 11.7 | - - - | - - - | - - - | No | 215219368 | - - - | USA,Canada | No
ML14XC1-042-463A** | CK40CT-50/60C-0+TDR | EL297UH110XV60C | R-410A | 40500 | 14 | 11.7 | - - - | - - - | - - - | No | 215219369 | - - - | USA,Canada | No
ML14XC1-042-463A** | CK40CT-50/60C-0+TDR | ML180UH090E60C | R-410A | 40500 | 14.25 | 11.7 | - - - | - - - | - - - | No | 215221632 | - - - | USA | No
ML14XC1-042-463A** | CK40CT-50/60C-0+TDR | ML180UH110E60C | R-410A | 40000 | 14.25 | 11.7 | - - - | - - - | - - - | No | 215221633 | - - - | USA | No
ML14XC1-042-463A** | CK40CT-50/60C-0+TDR | ML180UH110V60C | R-410A | 40500 | 14.5 | 12 | - - - | - - - | - - - | No | 215221634 | - - - | USA | No
ML14XC1-042-463A** | CK40CT-50/60C-0+TDR | ML180UH110XE60C | R-410A | 40000 | 14.25 | 11.7 | - - - | - - - | - - - | No | 215221635 | - - - | USA | No
ML14XC1-042-463A** | CK40CT-50/60C-0+TDR | ML196UH090XE36C | R-410A | 40000 | 13 | 11.5 | - - - | - - - | - - - | No | 215221636 | - - - | USA,Canada | No
ML14XC1-042-463A** | CK40CT-50/60C-0+TDR | ML196UH090XE48C | R-410A | 40500 | 14.25 | 11.7 | - - - | - - - | - - - | No | 215221637 | - - - | USA,Canada | No
ML14XC1-042-463A** | CK40CT-50/60C-0+TDR | ML196UH090XE60C | R-410A | 40500 | 14 | 11.7 | - - - | - - - | - - - | No | 215221638 | - - - | USA,Canada | No
ML14XC1-042-463A** | CK40CT-50/60C-0+TDR | ML296UH090XV48C | R-410A | 40000 | 14 | 11.7 | - - - | - - - | - - - | No | 215221639 | - - - | USA,Canada | No
ML14XC1-042-463A** | CK40CT-50/60C-0+TDR | ML296UH110XV60C | R-410A | 40500 | 14.25 | 11.7 | - - - | - - - | - - - | No | 215221640 | - - - | USA,Canada | No
ML14XC1-042-463A** | CK40CT-50/60C-0+TDR | SL280UH080NV60C | R-410A | 40500 | 14.5 | 12 | - - - | - - - | - - - | No | 215221641 | - - - | USA | No
ML14XC1-042-463A** | CK40CT-50/60C-0+TDR | SL280UH090V60C | R-410A | 40500 | 14 | 11.7 | - - - | - - - | - - - | No | 215221642 | - - - | USA | No
ML14XC1-042-463A** | CK40CT-50/60C-0+TDR | SL280UH090XV60C | R-410A | 40500 | 14 | 11.7 | - - - | - - - | - - - | No | 215221643 | - - - | USA | No
ML14XC1-042-463A** | CK40CT-50/60C-0+TDR | SL280UH100NV60C | R-410A | 40500 | 14.5 | 12 | - - - | - - - | - - - | No | 215221644 | - - - | USA | No
ML14XC1-042-463A** | CK40CT-50/60C-0+TDR | SL280UH110V60C | R-410A | 40500 | 14 | 11.7 | - - - | - - - | - - - | No | 215221645 | - - - | USA | No
ML14XC1-042-463A** | CK40CT-50/60C-0+TDR | SL280UH110XV60C | R-410A | 40500 | 14 | 11.7 | - - - | - - - | - - - | No | 215221646 | - - - | USA | No
ML14XC1-042-463A** | CK40CT-50/60C-0+TDR | SLP99UH090XV36C | R-410A | 40000 | 14 | 11.5 | - - - | - - - | - - - | No | 215221647 | - - - | USA,Canada | No
ML14XC1-042-463A** | CK40CT-50/60C-0+TDR | SLP99UH090XV48C | R-410A | 40000 | 14 | 11.7 | - - - | - - - | - - - | No | 215221648 | - - - | USA,Canada | No
ML14XC1-042-463A** | CK40CT-50/60C-0+TDR | SLP99UH090XV60C | R-410A | 40500 | 14 | 11.5 | - - - | - - - | - - - | No | 215221649 | - - - | USA,Canada | No
ML14XC1-042-463A** | CK40CT-50/60C-0+TDR | SLP99UH110XV60C | R-410A | 40500 | 14 | 11.7 | - - - | - - - | - - - | No | 215221650 | - - - | USA,Canada | No
ML14XC1-042-463A** | CK40CT-60C-0+TDR | - - - | R-410A | 41000 | 13 | 11 | - - - | - - - | - - - | No | 215221425 | - - - | USA | No
ML14XC1-042-463A** | CK40CT-60C-0+TDR | EL196UH090XE48C | R-410A | 42000 | 14.5 | 12.2 | - - - | - - - | - - - | No | 215221651 | - - - | USA,Canada | No
ML14XC1-042-463A** | CK40CT-60C-0+TDR | EL196UH110XE60C | R-410A | 41500 | 14.5 | 12.2 | - - - | - - - | - - - | No | 215221652 | - - - | USA,Canada | No
ML14XC1-042-463A** | CK40CT-60C-0+TDR | EL280UH110E48C | R-410A | 42000 | 14.5 | 12.2 | - - - | - - - | - - - | No | 215221805 | - - - | USA | No
ML14XC1-042-463A** | CK40CT-60C-0+TDR | EL280UH110E60C | R-410A | 42500 | 14.5 | 12.2 | - - - | - - - | - - - | No | 215221806 | - - - | USA | No
ML14XC1-042-463A** | CK40CT-60C-0+TDR | EL297UH090XV36C | R-410A | 41500 | 14.5 | 12 | - - - | - - - | - - - | No | 215219370 | - - - | USA,Canada | No
ML14XC1-042-463A** | CK40CT-60C-0+TDR | EL297UH090XV48C | R-410A | 41500 | 14.5 | 12 | - - - | - - - | - - - | No | 215219371 | - - - | USA,Canada | No
ML14XC1-042-463A** | CK40CT-60C-0+TDR | EL297UH090XV60C | R-410A | 42000 | 14.5 | 12 | - - - | - - - | - - - | No | 215219372 | - - - | USA,Canada | No
ML14XC1-042-463A** | CK40CT-60C-0+TDR | EL297UH110XV48C | R-410A | 42000 | 14.5 | 12.2 | - - - | - - - | - - - | No | 215219373 | - - - | USA,Canada | No
ML14XC1-042-463A** | CK40CT-60C-0+TDR | EL297UH110XV60C | R-410A | 42000 | 14.5 | 12.2 | - - - | - - - | - - - | No | 215219374 | - - - | USA,Canada | No
ML14XC1-042-463A** | CK40CT-60C-0+TDR | ML180UH090E60C | R-410A | 42000 | 14.5 | 12.2 | - - - | - - - | - - - | No | 215221653 | - - - | USA | No
ML14XC1-042-463A** | CK40CT-60C-0+TDR | ML180UH110E60C | R-410A | 41500 | 14.5 | 12.2 | - - - | - - - | - - - | No | 215221654 | - - - | USA | No
ML14XC1-042-463A** | CK40CT-60C-0+TDR | ML180UH110V60C | R-410A | 42000 | 15 | 12.5 | - - - | - - - | - - - | No | 215221655 | - - - | USA | No
ML14XC1-042-463A** | CK40CT-60C-0+TDR | ML180UH110XE60C | R-410A | 41500 | 14.5 | 12.2 | - - - | - - - | - - - | No | 215221656 | - - - | USA | No
ML14XC1-042-463A** | CK40CT-60C-0+TDR | ML196UH090XE36C | R-410A | 41500 | 14.25 | 11.7 | - - - | - - - | - - - | No | 215221657 | - - - | USA,Canada | No
ML14XC1-042-463A** | CK40CT-60C-0+TDR | ML196UH090XE48C | R-410A | 42000 | 14.5 | 12.2 | - - - | - - - | - - - | No | 215221658 | - - - | USA,Canada | No
ML14XC1-042-463A** | CK40CT-60C-0+TDR | ML196UH090XE60C | R-410A | 42000 | 14.5 | 12.2 | - - - | - - - | - - - | No | 215221659 | - - - | USA,Canada | No
ML14XC1-042-463A** | CK40CT-60C-0+TDR | ML296UH090XV48C | R-410A | 41500 | 14.5 | 12.2 | - - - | - - - | - - - | No | 215221660 | - - - | USA,Canada | No
ML14XC1-042-463A** | CK40CT-60C-0+TDR | ML296UH110XV60C | R-410A | 42000 | 14.5 | 12.2 | - - - | - - - | - - - | No | 215221661 | - - - | USA,Canada | No
ML14XC1-042-463A** | CK40CT-60C-0+TDR | SL280UH080NV60C | R-410A | 42000 | 15 | 12.2 | - - - | - - - | - - - | No | 215221662 | - - - | USA | No
ML14XC1-042-463A** | CK40CT-60C-0+TDR | SL280UH090V60C | R-410A | 42000 | 14.5 | 12.2 | - - - | - - - | - - - | No | 215221663 | - - - | USA | No
ML14XC1-042-463A** | CK40CT-60C-0+TDR | SL280UH090XV60C | R-410A | 42000 | 14.5 | 12.2 | - - - | - - - | - - - | No | 215221664 | - - - | USA | No
ML14XC1-042-463A** | CK40CT-60C-0+TDR | SL280UH100NV60C | R-410A | 42000 | 15 | 12.5 | - - - | - - - | - - - | No | 215221665 | - - - | USA | No
ML14XC1-042-463A** | CK40CT-60C-0+TDR | SL280UH110V60C | R-410A | 41500 | 14.5 | 12 | - - - | - - - | - - - | No | 215221666 | - - - | USA | No
ML14XC1-042-463A** | CK40CT-60C-0+TDR | SL280UH110XV60C | R-410A | 41500 | 14.5 | 12 | - - - | - - - | - - - | No | 215221667 | - - - | USA | No
ML14XC1-042-463A** | CK40CT-60C-0+TDR | SLP99UH090XV36C | R-410A | 41500 | 14.5 | 12 | - - - | - - - | - - - | No | 215221668 | - - - | USA,Canada | No
ML14XC1-042-463A** | CK40CT-60C-0+TDR | SLP99UH090XV48C | R-410A | 41500 | 14.5 | 12 | - - - | - - - | - - - | No | 215221669 | - - - | USA,Canada | No
ML14XC1-042-463A** | CK40CT-60C-0+TDR | SLP99UH090XV60C | R-410A | 42000 | 14.5 | 12 | - - - | - - - | - - - | No | 215221670 | - - - | USA,Canada | No
ML14XC1-042-463A** | CK40CT-60C-0+TDR | SLP99UH110XV60C | R-410A | 42000 | 14.5 | 12.2 | - - - | - - - | - - - | No | 215221671 | - - - | USA,Canada | No
ML14XC1-042-463A** | CK40CT-60D-0+TDR | - - - | R-410A | 40500 | 13 | 11 | - - - | - - - | - - - | No | 215221426 | - - - | USA | No
ML14XC1-042-463A** | CK40CT-60D-0+TDR | ML180UH135E60D | R-410A | 42000 | 14.5 | 12.2 | - - - | - - - | - - - | No | 215221672 | - - - | USA | No
ML14XC1-042-463A** | CK40CT-60D-0+TDR | ML196UH135XE60D | R-410A | 42000 | 14.5 | 12.2 | - - - | - - - | - - - | No | 215221673 | - - - | USA,Canada | No
ML14XC1-042-463A** | CK40CT-60D-0+TDR | SL280UH135V60D | R-410A | 41500 | 14.5 | 12.2 | - - - | - - - | - - - | No | 215221674 | - - - | USA | No
ML14XC1-042-463A** | CK40DT-30/36C-0+TDR | ML193UH110XE60C | R-410A | 40000 | 14 | 11.5 | - - - | - - - | - - - | No | 215219500 | - - - | USA | No
ML14XC1-042-463A** | CK40DT-42B-0+TDR | EL280DF090E48B | R-410A | 40000 | 14 | 11.5 | - - - | - - - | - - - | No | 215219501 | - - - | USA | No
ML14XC1-042-463A** | CK40DT-48C-0+TDR | ML180DF110E60C | R-410A | 40500 | 14.5 | 11.7 | - - - | - - - | - - - | No | 215219502 | - - - | USA | No
ML14XC1-042-463A** | CK40DT-48C-0+TDR | ML196DF090XE48C | R-410A | 40000 | 14 | 11.5 | - - - | - - - | - - - | No | 215219503 | - - - | USA,Canada | No
ML14XC1-042-463A** | CK40DT-48C-0+TDR | ML196DF110XE60C | R-410A | 40000 | 14.25 | 11.7 | - - - | - - - | - - - | No | 215219504 | - - - | USA,Canada | No
ML14XC1-042-463A** | CK40DT-48C-0+TDR | SL280DF090V60C | R-410A | 40500 | 14.25 | 11.7 | - - - | - - - | - - - | No | 215219505 | - - - | USA | No
ML14XC1-042-463A** | CK40DT-48C-0+TDR | SL280DF110V60C | R-410A | 40000 | 14.25 | 11.5 | - - - | - - - | - - - | No | 215219506 | - - - | USA | No
ML14XC1-042-463A** | CK40DT-50/60C-0+TDR | - - - | R-410A | 39500 | 13 | 10.5 | - - - | - - - | - - - | No | 215219496 | - - - | USA | No
ML14XC1-042-463A** | CK40DT-50/60C-0+TDR | ML180DF110E60C | R-410A | 41000 | 14.5 | 11.7 | - - - | - - - | - - - | No | 215219507 | - - - | USA | No
ML14XC1-042-463A** | CK40DT-50/60C-0+TDR | ML196DF090XE48C | R-410A | 40500 | 14.25 | 11.7 | - - - | - - - | - - - | No | 215219508 | - - - | USA,Canada | No
ML14XC1-042-463A** | CK40DT-50/60C-0+TDR | ML196DF110XE60C | R-410A | 40000 | 14.25 | 11.7 | - - - | - - - | - - - | No | 215219509 | - - - | USA,Canada | No
ML14XC1-042-463A** | CK40DT-50/60C-0+TDR | ML296DF090XV60C | R-410A | 40500 | 14 | 11.5 | - - - | - - - | - - - | No | 215219510 | - - - | USA,Canada | No
ML14XC1-042-463A** | CK40DT-50/60C-0+TDR | SL280DF090V60C | R-410A | 40500 | 14.25 | 11.7 | - - - | - - - | - - - | No | 215219511 | - - - | USA | No
ML14XC1-042-463A** | CK40DT-50/60C-0+TDR | SL280DF110V60C | R-410A | 40500 | 14.25 | 11.7 | - - - | - - - | - - - | No | 215219512 | - - - | USA | No
ML14XC1-042-463A** | CK40DT-50/60C-0+TDR | SLP99DF090XV36C | R-410A | 40000 | 14 | 11.5 | - - - | - - - | - - - | No | 215219513 | - - - | USA,Canada | No
ML14XC1-042-463A** | CK40DT-50/60C-0+TDR | SLP99DF090XV48C | R-410A | 40500 | 14 | 11.5 | - - - | - - - | - - - | No | 215219514 | - - - | USA,Canada | No
ML14XC1-042-463A** | CK40DT-50/60C-0+TDR | SLP99DF090XV60C | R-410A | 40500 | 14 | 11.5 | - - - | - - - | - - - | No | 215219515 | - - - | USA,Canada | No
ML14XC1-042-463A** | CK40DT-50/60C-0+TDR | SLP99DF110XV60C | R-410A | 40500 | 14 | 11.5 | - - - | - - - | - - - | No | 215219516 | - - - | USA,Canada | No
ML14XC1-042-463A** | CK40DT-60D-0+TDR | - - - | R-410A | 39500 | 13 | 10.5 | - - - | - - - | - - - | No | 215219497 | - - - | USA | No
ML14XC1-042-463A** | CK40HT-24B-0+TDR | ML180UH070V36B | R-410A | 38000 | 13 | 11 | - - - | - - - | - - - | No | 215221432 | - - - | USA | No
ML14XC1-042-463A** | CK40HT-24B-0+TDR | ML180UH070V48B | R-410A | 38500 | 13 | 11 | - - - | - - - | - - - | No | 215221433 | - - - | USA | No
ML14XC1-042-463A** | CK40HT-24B-0+TDR | ML180UH090V48B | R-410A | 38500 | 13 | 11 | - - - | - - - | - - - | No | 215221434 | - - - | USA | No
ML14XC1-042-463A** | CK40HT-24B-0+TDR | ML196UH030XE36B | R-410A | 37800 | 13 | 10.5 | - - - | - - - | - - - | No | 215221435 | - - - | USA,Canada | No
ML14XC1-042-463A** | CK40HT-24B-0+TDR | ML196UH070XE48B | R-410A | 38000 | 13 | 10.5 | - - - | - - - | - - - | No | 215221436 | - - - | USA,Canada | No
ML14XC1-042-463A** | CK40HT-30A-0+TDR | EL280UH045E36A | R-410A | 39000 | 13 | 11 | - - - | - - - | - - - | No | 215221783 | - - - | USA | No
ML14XC1-042-463A** | CK40HT-30B-0+TDR | EL280UH090E36B | R-410A | 40000 | 13 | 11.5 | - - - | - - - | - - - | No | 215221784 | - - - | USA | No
ML14XC1-042-463A** | CK40HT-30B-0+TDR | EL280UH090E48B | R-410A | 40000 | 14 | 11.5 | - - - | - - - | - - - | No | 215221785 | - - - | USA | No
ML14XC1-042-463A** | CK40HT-30B-0+TDR | ML180UH070V36B | R-410A | 39500 | 14 | 11.5 | - - - | - - - | - - - | No | 215221437 | - - - | USA | No
ML14XC1-042-463A** | CK40HT-30B-0+TDR | ML180UH070V48B | R-410A | 40000 | 14 | 11.7 | - - - | - - - | - - - | No | 215221438 | - - - | USA | No
ML14XC1-042-463A** | CK40HT-30B-0+TDR | ML180UH090V48B | R-410A | 40000 | 14 | 11.5 | - - - | - - - | - - - | No | 215221439 | - - - | USA | No
ML14XC1-042-463A** | CK40HT-30B-0+TDR | ML196UH030XE36B | R-410A | 39500 | 13 | 11 | - - - | - - - | - - - | No | 215221440 | - - - | USA,Canada | No
ML14XC1-042-463A** | CK40HT-30B-0+TDR | ML196UH070XE48B | R-410A | 39500 | 13 | 11 | - - - | - - - | - - - | No | 215221441 | - - - | USA,Canada | No
ML14XC1-042-463A** | CK40HT-36B-0+TDR | EL280UH090E48B | R-410A | 38500 | 13 | 11 | - - - | - - - | - - - | No | 215221786 | - - - | USA | No
ML14XC1-042-463A** | CK40HT-36B-0+TDR | ML180UH070V36B | R-410A | 38000 | 13 | 11 | - - - | - - - | - - - | No | 215221442 | - - - | USA | No
ML14XC1-042-463A** | CK40HT-36B-0+TDR | ML180UH070V48B | R-410A | 38500 | 13 | 11 | - - - | - - - | - - - | No | 215221443 | - - - | USA | No
ML14XC1-042-463A** | CK40HT-36B-0+TDR | ML180UH090V48B | R-410A | 38500 | 13 | 11 | - - - | - - - | - - - | No | 215221444 | - - - | USA | No
ML14XC1-042-463A** | CK40HT-36B-0+TDR | ML196UH030XE36B | R-410A | 37600 | 13 | 10.5 | - - - | - - - | - - - | No | 215221445 | - - - | USA,Canada | No
ML14XC1-042-463A** | CK40HT-36B-0+TDR | ML196UH070XE48B | R-410A | 38000 | 13 | 11 | - - - | - - - | - - - | No | 215221446 | - - - | USA,Canada | No
ML14XC1-042-463A** | CK40HT-36C-0+TDR | EL280UH110E48C | R-410A | 39000 | 13 | 11.5 | - - - | - - - | - - - | No | 215221787 | - - - | USA | No
ML14XC1-042-463A** | CK40HT-36C-0+TDR | EL280UH110E60C | R-410A | 39500 | 13 | 11.5 | - - - | - - - | - - - | No | 215221788 | - - - | USA | No
ML14XC1-042-463A** | CK40HT-36C-0+TDR | ML180UH110V60C | R-410A | 39500 | 14 | 11.7 | - - - | - - - | - - - | No | 215221447 | - - - | USA | No
ML14XC1-042-463A** | CK40HT-36C-0+TDR | ML196UH090XE36C | R-410A | 38500 | 13 | 11 | - - - | - - - | - - - | No | 215221448 | - - - | USA,Canada | No
ML14XC1-042-463A** | CK40HT-36C-0+TDR | ML196UH090XE60C | R-410A | 39000 | 13 | 11 | - - - | - - - | - - - | No | 215221449 | - - - | USA,Canada | No
ML14XC1-042-463A** | CK40HT-42B-0+TDR | EL180UH080NE48B | R-410A | 41500 | 14.5 | 12 | - - - | - - - | - - - | No | 215221450 | - - - | USA | No
ML14XC1-042-463A** | CK40HT-42B-0+TDR | EL280UH090E36B | R-410A | 41000 | 14 | 11.5 | - - - | - - - | - - - | No | 215221789 | - - - | USA | No
ML14XC1-042-463A** | CK40HT-42B-0+TDR | EL280UH090E48B | R-410A | 41000 | 14.25 | 11.7 | - - - | - - - | - - - | No | 215221790 | - - - | USA | No
ML14XC1-042-463A** | CK40HT-42B-0+TDR | EL297UH045XV36B | R-410A | 41000 | 13 | 11.5 | - - - | - - - | - - - | No | 215219334 | - - - | USA,Canada | No
ML14XC1-042-463A** | CK40HT-42B-0+TDR | EL297UH070XV36B | R-410A | 41000 | 13 | 11.5 | - - - | - - - | - - - | No | 215219335 | - - - | USA,Canada | No
ML14XC1-042-463A** | CK40HT-42B-0+TDR | ML180UH070V36B | R-410A | 41000 | 14.25 | 12 | - - - | - - - | - - - | No | 215221451 | - - - | USA | No
ML14XC1-042-463A** | CK40HT-42B-0+TDR | ML180UH070V48B | R-410A | 41500 | 14.5 | 12 | - - - | - - - | - - - | No | 215221452 | - - - | USA | No
ML14XC1-042-463A** | CK40HT-42B-0+TDR | ML180UH090E48B | R-410A | 41000 | 14.25 | 11.7 | - - - | - - - | - - - | No | 215221453 | - - - | USA | No
ML14XC1-042-463A** | CK40HT-42B-0+TDR | ML180UH090V48B | R-410A | 41500 | 14.25 | 11.7 | - - - | - - - | - - - | No | 215221454 | - - - | USA | No
ML14XC1-042-463A** | CK40HT-42B-0+TDR | ML180UH090XE48B | R-410A | 41000 | 14.25 | 11.7 | - - - | - - - | - - - | No | 215221455 | - - - | USA | No
ML14XC1-042-463A** | CK40HT-42B-0+TDR | ML196UH030XE36B | R-410A | 40500 | 13 | 11.5 | - - - | - - - | - - - | No | 215221456 | - - - | USA,Canada | No
ML14XC1-042-463A** | CK40HT-42B-0+TDR | ML196UH070XE48B | R-410A | 40500 | 14 | 11.5 | - - - | - - - | - - - | No | 215221457 | - - - | USA,Canada | No
ML14XC1-042-463A** | CK40HT-42B-0+TDR | ML296UH045XV36B | R-410A | 41000 | 13 | 11.5 | - - - | - - - | - - - | No | 215221458 | - - - | USA,Canada | No
ML14XC1-042-463A** | CK40HT-42B-0+TDR | ML296UH070XV36B | R-410A | 41000 | 13 | 11.5 | - - - | - - - | - - - | No | 215221459 | - - - | USA,Canada | No
ML14XC1-042-463A** | CK40HT-42B-0+TDR | SL280UH080NV48B | R-410A | 41500 | 14.5 | 12 | - - - | - - - | - - - | No | 215221460 | - - - | USA | No
ML14XC1-042-463A** | CK40HT-42B-0+TDR | SL280UH090V36B | R-410A | 41500 | 14.25 | 12 | - - - | - - - | - - - | No | 215221461 | - - - | USA | No
ML14XC1-042-463A** | CK40HT-42B-0+TDR | SL280UH090V48B | R-410A | 41500 | 14.25 | 11.7 | - - - | - - - | - - - | No | 215221462 | - - - | USA | No
ML14XC1-042-463A** | CK40HT-42B-0+TDR | SL280UH090XV48B | R-410A | 41500 | 14.25 | 11.7 | - - - | - - - | - - - | No | 215221463 | - - - | USA | No
ML14XC1-042-463A** | CK40HT-42B-0+TDR | SLP99UH070XV36B | R-410A | 41000 | 13 | 11.5 | - - - | - - - | - - - | No | 215221464 | - - - | USA,Canada | No
ML14XC1-042-463A** | CK40HT-42C-0+TDR | - - - | R-410A | 40000 | 13 | 11 | - - - | - - - | - - - | No | 215221418 | - - - | USA | No
ML14XC1-042-463A** | CK40HT-42C-0+TDR | EL195UH080NE48C | R-410A | 40500 | 14 | 11.7 | - - - | - - - | - - - | No | 215221465 | - - - | USA,Canada | No
ML14XC1-042-463A** | CK40HT-42C-0+TDR | EL195UH100NE60C | R-410A | 41000 | 14 | 11.7 | - - - | - - - | - - - | No | 215221466 | - - - | USA,Canada | No
ML14XC1-042-463A** | CK40HT-42C-0+TDR | EL196UH090XE48C | R-410A | 40500 | 14.25 | 11.7 | - - - | - - - | - - - | No | 215221467 | - - - | USA,Canada | No
ML14XC1-042-463A** | CK40HT-42C-0+TDR | EL196UH110XE60C | R-410A | 40000 | 14.5 | 12 | - - - | - - - | - - - | No | 215221468 | - - - | USA,Canada | No
ML14XC1-042-463A** | CK40HT-42C-0+TDR | EL280UH110E48C | R-410A | 41000 | 14.25 | 12 | - - - | - - - | - - - | No | 215221791 | - - - | USA | No
ML14XC1-042-463A** | CK40HT-42C-0+TDR | EL280UH110E60C | R-410A | 41000 | 14.25 | 11.7 | - - - | - - - | - - - | No | 215221792 | - - - | USA | No
ML14XC1-042-463A** | CK40HT-42C-0+TDR | EL297UH090XV36C | R-410A | 40500 | 14 | 11.7 | - - - | - - - | - - - | No | 215219336 | - - - | USA,Canada | No
ML14XC1-042-463A** | CK40HT-42C-0+TDR | EL297UH090XV48C | R-410A | 40500 | 14.25 | 11.7 | - - - | - - - | - - - | No | 215219337 | - - - | USA,Canada | No
ML14XC1-042-463A** | CK40HT-42C-0+TDR | EL297UH090XV60C | R-410A | 41000 | 14 | 11.7 | - - - | - - - | - - - | No | 215219338 | - - - | USA,Canada | No
ML14XC1-042-463A** | CK40HT-42C-0+TDR | EL297UH110XV48C | R-410A | 41000 | 14.25 | 11.7 | - - - | - - - | - - - | No | 215219339 | - - - | USA,Canada | No
ML14XC1-042-463A** | CK40HT-42C-0+TDR | EL297UH110XV60C | R-410A | 41000 | 14.25 | 11.7 | - - - | - - - | - - - | No | 215219340 | - - - | USA,Canada | No
ML14XC1-042-463A** | CK40HT-42C-0+TDR | ML180UH090E60C | R-410A | 41000 | 14.5 | 12 | - - - | - - - | - - - | No | 215221469 | - - - | USA | No
ML14XC1-042-463A** | CK40HT-42C-0+TDR | ML180UH110E60C | R-410A | 40500 | 14.25 | 11.7 | - - - | - - - | - - - | No | 215221470 | - - - | USA | No
ML14XC1-042-463A** | CK40HT-42C-0+TDR | ML180UH110V60C | R-410A | 41000 | 14.5 | 12.2 | - - - | - - - | - - - | No | 215221471 | - - - | USA | No
ML14XC1-042-463A** | CK40HT-42C-0+TDR | ML180UH110XE60C | R-410A | 40500 | 14.25 | 11.7 | - - - | - - - | - - - | No | 215221472 | - - - | USA | No
ML14XC1-042-463A** | CK40HT-42C-0+TDR | ML193UH110XE48C | R-410A | 40500 | 14.25 | 11.7 | - - - | - - - | - - - | No | 215221473 | - - - | USA,Canada | No
ML14XC1-042-463A** | CK40HT-42C-0+TDR | ML196UH090XE36C | R-410A | 40500 | 14 | 11.5 | - - - | - - - | - - - | No | 215221474 | - - - | USA,Canada | No
ML14XC1-042-463A** | CK40HT-42C-0+TDR | ML196UH090XE48C | R-410A | 40500 | 14.25 | 11.7 | - - - | - - - | - - - | No | 215221475 | - - - | USA,Canada | No
ML14XC1-042-463A** | CK40HT-42C-0+TDR | ML196UH090XE60C | R-410A | 41000 | 14.25 | 11.7 | - - - | - - - | - - - | No | 215221476 | - - - | USA,Canada | No
ML14XC1-042-463A** | CK40HT-42C-0+TDR | ML296UH090XV48C | R-410A | 40500 | 14.25 | 11.7 | - - - | - - - | - - - | No | 215221477 | - - - | USA,Canada | No
ML14XC1-042-463A** | CK40HT-42C-0+TDR | SL280UH080NV60C | R-410A | 41000 | 14.5 | 12.2 | - - - | - - - | - - - | No | 215221478 | - - - | USA | No
ML14XC1-042-463A** | CK40HT-42C-0+TDR | SL280UH090V60C | R-410A | 41000 | 14.25 | 12 | - - - | - - - | - - - | No | 215221479 | - - - | USA | No
ML14XC1-042-463A** | CK40HT-42C-0+TDR | SL280UH090XV60C | R-410A | 41000 | 14.25 | 12 | - - - | - - - | - - - | No | 215221480 | - - - | USA | No
ML14XC1-042-463A** | CK40HT-42C-0+TDR | SL280UH100NV60C | R-410A | 41000 | 14.5 | 12.2 | - - - | - - - | - - - | No | 215221481 | - - - | USA | No
ML14XC1-042-463A** | CK40HT-42C-0+TDR | SL280UH110V60C | R-410A | 40500 | 14 | 11.7 | - - - | - - - | - - - | No | 215221482 | - - - | USA | No
ML14XC1-042-463A** | CK40HT-42C-0+TDR | SL280UH110XV60C | R-410A | 40500 | 14 | 11.7 | - - - | - - - | - - - | No | 215221483 | - - - | USA | No
ML14XC1-042-463A** | CK40HT-42C-0+TDR | SLP99UH090XV36C | R-410A | 40500 | 14 | 11.7 | - - - | - - - | - - - | No | 215221484 | - - - | USA,Canada | No
ML14XC1-042-463A** | CK40HT-42C-0+TDR | SLP99UH090XV48C | R-410A | 40500 | 14.25 | 11.7 | - - - | - - - | - - - | No | 215221485 | - - - | USA,Canada | No
ML14XC1-042-463A** | CK40HT-42C-0+TDR | SLP99UH090XV60C | R-410A | 41000 | 14 | 11.7 | - - - | - - - | - - - | No | 215221486 | - - - | USA,Canada | No
ML14XC1-042-463A** | CK40HT-42C-0+TDR | SLP99UH110XV60C | R-410A | 41000 | 14.25 | 11.7 | - - - | - - - | - - - | No | 215221487 | - - - | USA,Canada | No
ML14XC1-042-463A** | CK40HT-48B-0+TDR | EL180UH080NE48B | R-410A | 40500 | 14.25 | 11.7 | - - - | - - - | - - - | No | 215221488 | - - - | USA | No
ML14XC1-042-463A** | CK40HT-48B-0+TDR | EL280UH090E36B | R-410A | 40000 | 14 | 11.5 | - - - | - - - | - - - | No | 215221793 | - - - | USA | No
ML14XC1-042-463A** | CK40HT-48B-0+TDR | EL280UH090E48B | R-410A | 40000 | 14 | 11.5 | - - - | - - - | - - - | No | 215221794 | - - - | USA | No
ML14XC1-042-463A** | CK40HT-48B-0+TDR | EL297UH045XV36B | R-410A | 40000 | 13 | 11 | - - - | - - - | - - - | No | 215219341 | - - - | USA,Canada | No
ML14XC1-042-463A** | CK40HT-48B-0+TDR | EL297UH070XV36B | R-410A | 40000 | 13 | 11 | - - - | - - - | - - - | No | 215219342 | - - - | USA,Canada | No
ML14XC1-042-463A** | CK40HT-48B-0+TDR | ML180UH070V36B | R-410A | 40000 | 14 | 11.7 | - - - | - - - | - - - | No | 215221489 | - - - | USA | No
ML14XC1-042-463A** | CK40HT-48B-0+TDR | ML180UH070V48B | R-410A | 40000 | 14 | 11.7 | - - - | - - - | - - - | No | 215221490 | - - - | USA | No
ML14XC1-042-463A** | CK40HT-48B-0+TDR | ML180UH070XE36B | R-410A | 39500 | 13 | 11.5 | - - - | - - - | - - - | No | 215221491 | - - - | USA | No
ML14XC1-042-463A** | CK40HT-48B-0+TDR | ML180UH090E48B | R-410A | 40000 | 14 | 11.5 | - - - | - - - | - - - | No | 215221492 | - - - | USA | No
ML14XC1-042-463A** | CK40HT-48B-0+TDR | ML180UH090V48B | R-410A | 40000 | 14 | 11.5 | - - - | - - - | - - - | No | 215221493 | - - - | USA | No
ML14XC1-042-463A** | CK40HT-48B-0+TDR | ML180UH090XE48B | R-410A | 40000 | 14 | 11.5 | - - - | - - - | - - - | No | 215221494 | - - - | USA | No
ML14XC1-042-463A** | CK40HT-48B-0+TDR | ML196UH030XE36B | R-410A | 39500 | 13 | 11 | - - - | - - - | - - - | No | 215221495 | - - - | USA,Canada | No
ML14XC1-042-463A** | CK40HT-48B-0+TDR | ML196UH070XE48B | R-410A | 39500 | 13 | 11 | - - - | - - - | - - - | No | 215221496 | - - - | USA,Canada | No
ML14XC1-042-463A** | CK40HT-48B-0+TDR | ML296UH045XV36B | R-410A | 40000 | 13 | 11 | - - - | - - - | - - - | No | 215221497 | - - - | USA,Canada | No
ML14XC1-042-463A** | CK40HT-48B-0+TDR | ML296UH070XV36B | R-410A | 39500 | 13 | 11 | - - - | - - - | - - - | No | 215221498 | - - - | USA,Canada | No
ML14XC1-042-463A** | CK40HT-48B-0+TDR | SL280UH080NV48B | R-410A | 40500 | 14.25 | 11.7 | - - - | - - - | - - - | No | 215221499 | - - - | USA | No
ML14XC1-042-463A** | CK40HT-48B-0+TDR | SL280UH090V36B | R-410A | 40000 | 14 | 11.5 | - - - | - - - | - - - | No | 215221500 | - - - | USA | No
ML14XC1-042-463A** | CK40HT-48B-0+TDR | SL280UH090V48B | R-410A | 40000 | 14 | 11.5 | - - - | - - - | - - - | No | 215221501 | - - - | USA | No
ML14XC1-042-463A** | CK40HT-48B-0+TDR | SL280UH090XV48B | R-410A | 40000 | 14 | 11.5 | - - - | - - - | - - - | No | 215221502 | - - - | USA | No
ML14XC1-042-463A** | CK40HT-48B-0+TDR | SLP99UH070XV36B | R-410A | 40000 | 13 | 11 | - - - | - - - | - - - | No | 215221503 | - - - | USA,Canada | No
ML14XC1-042-463A** | CK40HT-48C-0+TDR | - - - | R-410A | 39500 | 13 | 10.5 | - - - | - - - | - - - | No | 215221419 | - - - | USA | No
ML14XC1-042-463A** | CK40HT-48C-0+TDR | EL195UH080NE48C | R-410A | 40000 | 14 | 11.5 | - - - | - - - | - - - | No | 215221504 | - - - | USA,Canada | No
ML14XC1-042-463A** | CK40HT-48C-0+TDR | EL195UH100NE60C | R-410A | 40500 | 14 | 11.5 | - - - | - - - | - - - | No | 215221505 | - - - | USA,Canada | No
ML14XC1-042-463A** | CK40HT-48C-0+TDR | EL196UH090XE48C | R-410A | 40500 | 14.25 | 11.7 | - - - | - - - | - - - | No | 215221506 | - - - | USA,Canada | No
ML14XC1-042-463A** | CK40HT-48C-0+TDR | EL196UH110XE60C | R-410A | 41000 | 14 | 11.7 | - - - | - - - | - - - | No | 215221507 | - - - | USA,Canada | No
ML14XC1-042-463A** | CK40HT-48C-0+TDR | EL280UH110E48C | R-410A | 40500 | 14.25 | 11.5 | - - - | - - - | - - - | No | 215221795 | - - - | USA | No
ML14XC1-042-463A** | CK40HT-48C-0+TDR | EL280UH110E60C | R-410A | 41000 | 14 | 11.7 | - - - | - - - | - - - | No | 215221796 | - - - | USA | No
ML14XC1-042-463A** | CK40HT-48C-0+TDR | EL297UH090XV36C | R-410A | 40000 | 14 | 11.5 | - - - | - - - | - - - | No | 215219343 | - - - | USA,Canada | No
ML14XC1-042-463A** | CK40HT-48C-0+TDR | EL297UH090XV48C | R-410A | 40500 | 14 | 11.7 | - - - | - - - | - - - | No | 215219344 | - - - | USA,Canada | No
ML14XC1-042-463A** | CK40HT-48C-0+TDR | EL297UH090XV60C | R-410A | 40000 | 14.25 | 11.7 | - - - | - - - | - - - | No | 215219345 | - - - | USA,Canada | No
ML14XC1-042-463A** | CK40HT-48C-0+TDR | EL297UH110XV48C | R-410A | 40500 | 14 | 11.7 | - - - | - - - | - - - | No | 215219346 | - - - | USA,Canada | No
ML14XC1-042-463A** | CK40HT-48C-0+TDR | EL297UH110XV60C | R-410A | 40500 | 14 | 11.7 | - - - | - - - | - - - | No | 215219347 | - - - | USA,Canada | No
ML14XC1-042-463A** | CK40HT-48C-0+TDR | ML180UH090E60C | R-410A | 40500 | 14.25 | 11.7 | - - - | - - - | - - - | No | 215221508 | - - - | USA | No
ML14XC1-042-463A** | CK40HT-48C-0+TDR | ML180UH110E60C | R-410A | 40000 | 14.25 | 11.7 | - - - | - - - | - - - | No | 215221509 | - - - | USA | No
ML14XC1-042-463A** | CK40HT-48C-0+TDR | ML180UH110V60C | R-410A | 41000 | 14.5 | 12 | - - - | - - - | - - - | No | 215221510 | - - - | USA | No
ML14XC1-042-463A** | CK40HT-48C-0+TDR | ML180UH110XE60C | R-410A | 40000 | 14.25 | 11.7 | - - - | - - - | - - - | No | 215221511 | - - - | USA | No
ML14XC1-042-463A** | CK40HT-48C-0+TDR | ML196UH090XE36C | R-410A | 40000 | 13 | 11.5 | - - - | - - - | - - - | No | 215221512 | - - - | USA,Canada | No
ML14XC1-042-463A** | CK40HT-48C-0+TDR | ML196UH090XE48C | R-410A | 40500 | 14.25 | 11.7 | - - - | - - - | - - - | No | 215221513 | - - - | USA,Canada | No
ML14XC1-042-463A** | CK40HT-48C-0+TDR | ML196UH090XE60C | R-410A | 40500 | 14 | 11.7 | - - - | - - - | - - - | No | 215221514 | - - - | USA,Canada | No
ML14XC1-042-463A** | CK40HT-48C-0+TDR | ML296UH090XV48C | R-410A | 40000 | 14 | 11.7 | - - - | - - - | - - - | No | 215221515 | - - - | USA,Canada | No
ML14XC1-042-463A** | CK40HT-48C-0+TDR | SL280UH080NV60C | R-410A | 40500 | 14.5 | 12 | - - - | - - - | - - - | No | 215221516 | - - - | USA | No
ML14XC1-042-463A** | CK40HT-48C-0+TDR | SL280UH090V60C | R-410A | 40500 | 14 | 11.7 | - - - | - - - | - - - | No | 215221517 | - - - | USA | No
ML14XC1-042-463A** | CK40HT-48C-0+TDR | SL280UH090XV60C | R-410A | 40500 | 14 | 11.7 | - - - | - - - | - - - | No | 215221518 | - - - | USA | No
ML14XC1-042-463A** | CK40HT-48C-0+TDR | SL280UH100NV60C | R-410A | 40500 | 14.5 | 12 | - - - | - - - | - - - | No | 215221519 | - - - | USA | No
ML14XC1-042-463A** | CK40HT-48C-0+TDR | SL280UH110V60C | R-410A | 40500 | 14 | 11.7 | - - - | - - - | - - - | No | 215221520 | - - - | USA | No
ML14XC1-042-463A** | CK40HT-48C-0+TDR | SL280UH110XV60C | R-410A | 40500 | 14 | 11.7 | - - - | - - - | - - - | No | 215221521 | - - - | USA | No
ML14XC1-042-463A** | CK40HT-48C-0+TDR | SLP99UH090XV36C | R-410A | 40000 | 14 | 11.5 | - - - | - - - | - - - | No | 215221522 | - - - | USA,Canada | No
ML14XC1-042-463A** | CK40HT-48C-0+TDR | SLP99UH090XV48C | R-410A | 40500 | 14 | 11.7 | - - - | - - - | - - - | No | 215221523 | - - - | USA,Canada | No
ML14XC1-042-463A** | CK40HT-48C-0+TDR | SLP99UH090XV60C | R-410A | 40000 | 14.25 | 11.7 | - - - | - - - | - - - | No | 215221524 | - - - | USA,Canada | No
ML14XC1-042-463A** | CK40HT-48C-0+TDR | SLP99UH110XV60C | R-410A | 40500 | 14 | 11.7 | - - - | - - - | - - - | No | 215221525 | - - - | USA,Canada | No
ML14XC1-042-463A** | CK40HT-51/61C-0+TDR | - - - | R-410A | 40500 | 13 | 11 | - - - | - - - | - - - | No | 215221698 | - - - | USA | No
ML14XC1-042-463A** | CK40HT-51/61C-0+TDR | EL195UH080NE48C | R-410A | 41000 | 14.25 | 11.7 | - - - | - - - | - - - | No | 215221699 | - - - | USA,Canada | No
ML14XC1-042-463A** | CK40HT-51/61C-0+TDR | EL196UH090XE48C | R-410A | 41000 | 14.5 | 12 | - - - | - - - | - - - | No | 215221700 | - - - | USA,Canada | No
ML14XC1-042-463A** | CK40HT-51/61C-0+TDR | EL196UH110XE60C | R-410A | 40500 | 14.5 | 12 | - - - | - - - | - - - | No | 215221701 | - - - | USA,Canada | No
ML14XC1-042-463A** | CK40HT-51/61C-0+TDR | EL280UH110E48C | R-410A | 41500 | 14.5 | 12 | - - - | - - - | - - - | No | 215221720 | - - - | USA | No
ML14XC1-042-463A** | CK40HT-51/61C-0+TDR | EL280UH110E60C | R-410A | 41500 | 14.5 | 12 | - - - | - - - | - - - | No | 215221721 | - - - | USA | No
ML14XC1-042-463A** | CK40HT-51/61C-0+TDR | EL297UH090XV36C | R-410A | 41000 | 14.25 | 11.7 | - - - | - - - | - - - | No | 215219380 | - - - | USA,Canada | No
ML14XC1-042-463A** | CK40HT-51/61C-0+TDR | EL297UH090XV48C | R-410A | 41000 | 14.25 | 11.7 | - - - | - - - | - - - | No | 215219381 | - - - | USA,Canada | No
ML14XC1-042-463A** | CK40HT-51/61C-0+TDR | EL297UH090XV60C | R-410A | 41000 | 14.5 | 12 | - - - | - - - | - - - | No | 215219382 | - - - | USA,Canada | No
ML14XC1-042-463A** | CK40HT-51/61C-0+TDR | EL297UH110XV48C | R-410A | 41000 | 14.25 | 11.7 | - - - | - - - | - - - | No | 215219383 | - - - | USA,Canada | No
ML14XC1-042-463A** | CK40HT-51/61C-0+TDR | EL297UH110XV60C | R-410A | 41000 | 14.25 | 11.7 | - - - | - - - | - - - | No | 215219384 | - - - | USA,Canada | No
ML14XC1-042-463A** | CK40HT-51/61C-0+TDR | ML180UH090E60C | R-410A | 41000 | 14.5 | 12 | - - - | - - - | - - - | No | 215221702 | - - - | USA | No
ML14XC1-042-463A** | CK40HT-51/61C-0+TDR | ML180UH110E60C | R-410A | 41000 | 14.5 | 12 | - - - | - - - | - - - | No | 215221703 | - - - | USA | No
ML14XC1-042-463A** | CK40HT-51/61C-0+TDR | ML180UH110V60C | R-410A | 41500 | 14.5 | 12.2 | - - - | - - - | - - - | No | 215221704 | - - - | USA | No
ML14XC1-042-463A** | CK40HT-51/61C-0+TDR | ML180UH110XE60C | R-410A | 41000 | 14.5 | 12 | - - - | - - - | - - - | No | 215221705 | - - - | USA | No
ML14XC1-042-463A** | CK40HT-51/61C-0+TDR | ML196UH090XE36C | R-410A | 41000 | 14 | 11.7 | - - - | - - - | - - - | No | 215221706 | - - - | USA,Canada | No
ML14XC1-042-463A** | CK40HT-51/61C-0+TDR | ML196UH090XE48C | R-410A | 41000 | 14.5 | 12 | - - - | - - - | - - - | No | 215221707 | - - - | USA,Canada | No
ML14XC1-042-463A** | CK40HT-51/61C-0+TDR | ML196UH090XE60C | R-410A | 41000 | 14.25 | 11.7 | - - - | - - - | - - - | No | 215221708 | - - - | USA,Canada | No
ML14XC1-042-463A** | CK40HT-51/61C-0+TDR | ML296UH090XV48C | R-410A | 41000 | 14.5 | 12 | - - - | - - - | - - - | No | 215221709 | - - - | USA,Canada | No
ML14XC1-042-463A** | CK40HT-51/61C-0+TDR | SL280UH080NV60C | R-410A | 41500 | 14.5 | 12.2 | - - - | - - - | - - - | No | 215221710 | - - - | USA | No
ML14XC1-042-463A** | CK40HT-51/61C-0+TDR | SL280UH090V60C | R-410A | 41500 | 14.5 | 12 | - - - | - - - | - - - | No | 215221711 | - - - | USA | No
ML14XC1-042-463A** | CK40HT-51/61C-0+TDR | SL280UH090XV60C | R-410A | 41500 | 14.5 | 12 | - - - | - - - | - - - | No | 215221712 | - - - | USA | No
ML14XC1-042-463A** | CK40HT-51/61C-0+TDR | SL280UH100NV60C | R-410A | 41500 | 14.5 | 12.2 | - - - | - - - | - - - | No | 215221713 | - - - | USA | No
ML14XC1-042-463A** | CK40HT-51/61C-0+TDR | SL280UH110V60C | R-410A | 41000 | 14.25 | 11.7 | - - - | - - - | - - - | No | 215221714 | - - - | USA | No
ML14XC1-042-463A** | CK40HT-51/61C-0+TDR | SL280UH110XV60C | R-410A | 41000 | 14.25 | 11.7 | - - - | - - - | - - - | No | 215221715 | - - - | USA | No
ML14XC1-042-463A** | CK40HT-51/61C-0+TDR | SLP99UH090XV36C | R-410A | 41000 | 14.25 | 11.7 | - - - | - - - | - - - | No | 215221716 | - - - | USA,Canada | No
ML14XC1-042-463A** | CK40HT-51/61C-0+TDR | SLP99UH090XV48C | R-410A | 41000 | 14.25 | 11.7 | - - - | - - - | - - - | No | 215221717 | - - - | USA,Canada | No
ML14XC1-042-463A** | CK40HT-51/61C-0+TDR | SLP99UH090XV60C | R-410A | 41000 | 14.5 | 12 | - - - | - - - | - - - | No | 215221718 | - - - | USA,Canada | No
ML14XC1-042-463A** | CK40HT-51/61C-0+TDR | SLP99UH110XV60C | R-410A | 41000 | 14.25 | 11.7 | - - - | - - - | - - - | No | 215221719 | - - - | USA,Canada | No
ML14XC1-042-463A** | CK40HT-60D-0+TDR | - - - | R-410A | 40000 | 13 | 11 | - - - | - - - | - - - | No | 215221420 | - - - | USA | No
ML14XC1-042-463A** | CK40HT-60D-0+TDR | ML196UH135XE60D | R-410A | 41500 | 14.5 | 12 | - - - | - - - | - - - | No | 215221526 | - - - | USA,Canada | No
ML14XC1-042-463A** | CRX35-30/36C+TDR | ML193UH110XE60C | R-410A | 40000 | 14 | 11.5 | - - - | - - - | - - - | No | 213925392 | - - - | USA | No
ML14XC1-042-463A** | CRX35-42B+TDR | EL280DF090E48B | R-410A | 40000 | 14 | 11.5 | - - - | - - - | - - - | No | 213925393 | - - - | USA | No
ML14XC1-042-463A** | CRX35-48C+TDR | ML180DF110E60C | R-410A | 40500 | 14.5 | 11.7 | - - - | - - - | - - - | No | 213925396 | - - - | USA | No
ML14XC1-042-463A** | CRX35-48C+TDR | ML196DF090XE48C | R-410A | 40000 | 14 | 11.5 | - - - | - - - | - - - | No | 213925397 | - - - | USA,Canada | No
ML14XC1-042-463A** | CRX35-48C+TDR | ML196DF110XE60C | R-410A | 40000 | 14.25 | 11.7 | - - - | - - - | - - - | No | 213925398 | - - - | USA,Canada | No
ML14XC1-042-463A** | CRX35-48C+TDR | SL280DF090V60C | R-410A | 40500 | 14.25 | 11.7 | - - - | - - - | - - - | No | 213925399 | - - - | USA | No
ML14XC1-042-463A** | CRX35-48C+TDR | SL280DF110V60C | R-410A | 40000 | 14.25 | 11.5 | - - - | - - - | - - - | No | 213925400 | - - - | USA | No
ML14XC1-042-463A** | CRX35-50/60C+TDR | - - - | R-410A | 39500 | 13 | 10.5 | - - - | - - - | - - - | No | 213925388 | - - - | USA | No
ML14XC1-042-463A** | CRX35-50/60C+TDR | ML180DF110E60C | R-410A | 41000 | 14.5 | 11.7 | - - - | - - - | - - - | No | 213925405 | - - - | USA | No
ML14XC1-042-463A** | CRX35-50/60C+TDR | ML196DF090XE48C | R-410A | 40500 | 14.25 | 11.7 | - - - | - - - | - - - | No | 213925406 | - - - | USA,Canada | No
ML14XC1-042-463A** | CRX35-50/60C+TDR | ML196DF110XE60C | R-410A | 40000 | 14.25 | 11.7 | - - - | - - - | - - - | No | 213925407 | - - - | USA,Canada | No
ML14XC1-042-463A** | CRX35-50/60C+TDR | ML296DF090XV60C | R-410A | 40500 | 14 | 11.5 | - - - | - - - | - - - | No | 213925408 | - - - | USA,Canada | No
ML14XC1-042-463A** | CRX35-50/60C+TDR | SL280DF090V60C | R-410A | 40500 | 14.25 | 11.7 | - - - | - - - | - - - | No | 213925409 | - - - | USA | No
ML14XC1-042-463A** | CRX35-50/60C+TDR | SL280DF110V60C | R-410A | 40500 | 14.25 | 11.7 | - - - | - - - | - - - | No | 213925410 | - - - | USA | No
ML14XC1-042-463A** | CRX35-50/60C+TDR | SLP99DF090XV36C | R-410A | 40000 | 14 | 11.5 | - - - | - - - | - - - | No | 213925411 | - - - | USA,Canada | No
ML14XC1-042-463A** | CRX35-50/60C+TDR | SLP99DF090XV48C | R-410A | 40500 | 14 | 11.5 | - - - | - - - | - - - | No | 213925412 | - - - | USA,Canada | No
ML14XC1-042-463A** | CRX35-50/60C+TDR | SLP99DF090XV60C | R-410A | 40500 | 14 | 11.5 | - - - | - - - | - - - | No | 213925413 | - - - | USA,Canada | No
ML14XC1-042-463A** | CRX35-50/60C+TDR | SLP99DF110XV60C | R-410A | 40500 | 14 | 11.5 | - - - | - - - | - - - | No | 213925414 | - - - | USA,Canada | No
ML14XC1-042-463A** | CRX35-60D+TDR | - - - | R-410A | 39500 | 13 | 10.5 | - - - | - - - | - - - | No | 213925389 | - - - | USA | No
ML14XC1-042-463A** | CX35-30/36B+TDR | ML180UH070E36B | R-410A | 37600 | 13 | 11 | - - - | - - - | - - - | No | 207745522 | - - - | USA | No
ML14XC1-042-463A** | CX35-30/36B+TDR | ML180UH070V36B | R-410A | 38000 | 13 | 11 | - - - | - - - | - - - | No | 207745523 | - - - | USA | No
ML14XC1-042-463A** | CX35-30/36B+TDR | ML180UH090E48B | R-410A | 38500 | 13 | 11 | - - - | - - - | - - - | No | 207745524 | - - - | USA | No
ML14XC1-042-463A** | CX35-30/36B+TDR | ML180UH090V48B | R-410A | 38500 | 13 | 11 | - - - | - - - | - - - | No | 207745525 | - - - | USA | No
ML14XC1-042-463A** | CX35-30/36B+TDR | ML180UH090XE48B | R-410A | 38500 | 13 | 11 | - - - | - - - | - - - | No | 207745526 | - - - | USA | No
ML14XC1-042-463A** | CX35-30/36B+TDR | ML196UH030XE36B | R-410A | 37600 | 13 | 10.5 | - - - | - - - | - - - | No | 207745527 | - - - | USA,Canada | No
ML14XC1-042-463A** | CX35-30/36B+TDR | ML196UH070XE48B | R-410A | 38000 | 13 | 11 | - - - | - - - | - - - | No | 207745528 | - - - | USA,Canada | No
ML14XC1-042-463A** | CX35-30/36B+TDR | SL280UH090V36B | R-410A | 38500 | 13 | 11 | - - - | - - - | - - - | No | 207745529 | - - - | USA | No
ML14XC1-042-463A** | CX35-30/36B+TDR | SL280UH090V48B | R-410A | 38500 | 13 | 11 | - - - | - - - | - - - | No | 207745530 | - - - | USA | No
ML14XC1-042-463A** | CX35-30/36B+TDR | SL280UH090XV48B | R-410A | 38500 | 13 | 11 | - - - | - - - | - - - | No | 207745531 | - - - | USA | No
ML14XC1-042-463A** | CX35-30/36C+TDR | EL196UH090XE48C | R-410A | 38500 | 13 | 11 | - - - | - - - | - - - | No | 207745532 | - - - | USA,Canada | No
ML14XC1-042-463A** | CX35-30/36C+TDR | EL196UH110XE60C | R-410A | 39000 | 13 | 11 | - - - | - - - | - - - | No | 207745533 | - - - | USA,Canada | No
ML14XC1-042-463A** | CX35-30/36C+TDR | EL297UH090XV48C | R-410A | 38500 | 13 | 11 | - - - | - - - | - - - | No | 213187707 | - - - | USA,Canada | No
ML14XC1-042-463A** | CX35-30/36C+TDR | EL297UH110XV48C | R-410A | 37600 | 13 | 11 | - - - | - - - | - - - | No | 213187708 | - - - | USA,Canada | No
ML14XC1-042-463A** | CX35-30/36C+TDR | EL297UH110XV60C | R-410A | 38500 | 13 | 11 | - - - | - - - | - - - | No | 213187709 | - - - | USA,Canada | No
ML14XC1-042-463A** | CX35-30/36C+TDR | ML180UH090E60C | R-410A | 38500 | 13 | 11 | - - - | - - - | - - - | No | 207745539 | - - - | USA | No
ML14XC1-042-463A** | CX35-30/36C+TDR | ML180UH110E60C | R-410A | 38500 | 13 | 11 | - - - | - - - | - - - | No | 207745540 | - - - | USA | No
ML14XC1-042-463A** | CX35-30/36C+TDR | ML180UH110V60C | R-410A | 39000 | 13 | 11.5 | - - - | - - - | - - - | No | 207745541 | - - - | USA | No
ML14XC1-042-463A** | CX35-30/36C+TDR | ML180UH110XE60C | R-410A | 38500 | 13 | 11 | - - - | - - - | - - - | No | 207745542 | - - - | USA | No
ML14XC1-042-463A** | CX35-30/36C+TDR | ML196UH090XE36C | R-410A | 38000 | 13 | 10.5 | - - - | - - - | - - - | No | 207745543 | - - - | USA,Canada | No
ML14XC1-042-463A** | CX35-30/36C+TDR | ML196UH090XE48C | R-410A | 38500 | 13 | 11 | - - - | - - - | - - - | No | 207745544 | - - - | USA,Canada | No
ML14XC1-042-463A** | CX35-30/36C+TDR | ML196UH090XE60C | R-410A | 38500 | 13 | 11 | - - - | - - - | - - - | No | 207745545 | - - - | USA,Canada | No
ML14XC1-042-463A** | CX35-30/36C+TDR | ML296UH090XV48C | R-410A | 38500 | 13 | 11 | - - - | - - - | - - - | No | 207745546 | - - - | USA,Canada | No
ML14XC1-042-463A** | CX35-30/36C+TDR | ML296UH110XV60C | R-410A | 38500 | 13 | 11 | - - - | - - - | - - - | No | 207745547 | - - - | USA,Canada | No
ML14XC1-042-463A** | CX35-30/36C+TDR | SL280UH080NV60C | R-410A | 38500 | 13 | 11 | - - - | - - - | - - - | No | 207745548 | - - - | USA | No
ML14XC1-042-463A** | CX35-30/36C+TDR | SL280UH090V60C | R-410A | 38500 | 13 | 11 | - - - | - - - | - - - | No | 207745549 | - - - | USA | No
ML14XC1-042-463A** | CX35-30/36C+TDR | SL280UH090XV60C | R-410A | 38500 | 13 | 11 | - - - | - - - | - - - | No | 207745550 | - - - | USA | No
ML14XC1-042-463A** | CX35-30/36C+TDR | SL280UH100NV60C | R-410A | 39000 | 14 | 11.5 | - - - | - - - | - - - | No | 207745551 | - - - | USA | No
ML14XC1-042-463A** | CX35-30/36C+TDR | SL280UH110V60C | R-410A | 38500 | 13 | 11 | - - - | - - - | - - - | No | 207745552 | - - - | USA | No
ML14XC1-042-463A** | CX35-30/36C+TDR | SL280UH110XV60C | R-410A | 38500 | 13 | 11 | - - - | - - - | - - - | No | 207745553 | - - - | USA | No
ML14XC1-042-463A** | CX35-30/36C+TDR | SLP99UH090XV48C | R-410A | 38500 | 13 | 11 | - - - | - - - | - - - | No | 207745554 | - - - | USA,Canada | No
ML14XC1-042-463A** | CX35-30/36C+TDR | SLP99UH110XV60C | R-410A | 38500 | 13 | 11 | - - - | - - - | - - - | No | 207745555 | - - - | USA,Canada | No
ML14XC1-042-463A** | CX35-30A+TDR | ML180UH045XE36A | R-410A | 39000 | 13 | 11 | - - - | - - - | - - - | No | 207745556 | - - - | USA | No
ML14XC1-042-463A** | CX35-30B+TDR | ML180UH070V36B | R-410A | 39500 | 14 | 11.5 | - - - | - - - | - - - | No | 207745557 | - - - | USA | No
ML14XC1-042-463A** | CX35-30B+TDR | ML180UH070V48B | R-410A | 39500 | 14 | 11.5 | - - - | - - - | - - - | No | 207745558 | - - - | USA | No
ML14XC1-042-463A** | CX35-30B+TDR | ML180UH090V48B | R-410A | 40000 | 13 | 11.5 | - - - | - - - | - - - | No | 207745559 | - - - | USA | No
ML14XC1-042-463A** | CX35-30B+TDR | ML196UH030XE36B | R-410A | 39000 | 13 | 11 | - - - | - - - | - - - | No | 207745560 | - - - | USA,Canada | No
ML14XC1-042-463A** | CX35-30B+TDR | ML196UH070XE48B | R-410A | 39000 | 13 | 11 | - - - | - - - | - - - | No | 207745561 | - - - | USA,Canada | No
ML14XC1-042-463A** | CX35-36B+TDR | - - - | R-410A | 39500 | 13 | 10.5 | - - - | - - - | - - - | No | 207744854 | - - - | USA | No
ML14XC1-042-463A** | CX35-36B+TDR | EL297UH045XV36B | R-410A | 40000 | 13 | 11 | - - - | - - - | - - - | No | 213187710 | - - - | USA,Canada | No
ML14XC1-042-463A** | CX35-36B+TDR | EL297UH070XV36B | R-410A | 40000 | 13 | 11 | - - - | - - - | - - - | No | 213187711 | - - - | USA,Canada | No
ML14XC1-042-463A** | CX35-36B+TDR | ML180UH070V36B | R-410A | 40000 | 14 | 11.7 | - - - | - - - | - - - | No | 207745564 | - - - | USA | No
ML14XC1-042-463A** | CX35-36B+TDR | ML180UH070V48B | R-410A | 40000 | 14.25 | 11.7 | - - - | - - - | - - - | No | 207745565 | - - - | USA | No
ML14XC1-042-463A** | CX35-36B+TDR | ML180UH090E48B | R-410A | 40000 | 14 | 11.7 | - - - | - - - | - - - | No | 207745566 | - - - | USA | No
ML14XC1-042-463A** | CX35-36B+TDR | ML180UH090V48B | R-410A | 40500 | 14 | 11.7 | - - - | - - - | - - - | No | 207745567 | - - - | USA | No
ML14XC1-042-463A** | CX35-36B+TDR | ML180UH090XE48B | R-410A | 40000 | 14 | 11.7 | - - - | - - - | - - - | No | 207745568 | - - - | USA | No
ML14XC1-042-463A** | CX35-36B+TDR | ML196UH030XE36B | R-410A | 39500 | 13 | 11 | - - - | - - - | - - - | No | 207745569 | - - - | USA,Canada | No
ML14XC1-042-463A** | CX35-36B+TDR | ML196UH070XE48B | R-410A | 39500 | 13 | 11 | - - - | - - - | - - - | No | 207745570 | - - - | USA,Canada | No
ML14XC1-042-463A** | CX35-36B+TDR | ML296UH045XV36B | R-410A | 40000 | 13 | 11 | - - - | - - - | - - - | No | 207745571 | - - - | USA,Canada | No
ML14XC1-042-463A** | CX35-36B+TDR | ML296UH070XV36B | R-410A | 39500 | 13 | 11 | - - - | - - - | - - - | No | 207745572 | - - - | USA,Canada | No
ML14XC1-042-463A** | CX35-36B+TDR | SL280UH090V36B | R-410A | 40000 | 14 | 11.5 | - - - | - - - | - - - | No | 207745573 | - - - | USA | No
ML14XC1-042-463A** | CX35-36B+TDR | SL280UH090V48B | R-410A | 40000 | 14 | 11.5 | - - - | - - - | - - - | No | 207745574 | - - - | USA | No
ML14XC1-042-463A** | CX35-36B+TDR | SL280UH090XV48B | R-410A | 40000 | 14 | 11.5 | - - - | - - - | - - - | No | 207745575 | - - - | USA | No
ML14XC1-042-463A** | CX35-36B+TDR | SLP99UH070XV36B | R-410A | 40000 | 13 | 11 | - - - | - - - | - - - | No | 207745576 | - - - | USA,Canada | No
ML14XC1-042-463A** | CX35-48B+TDR | - - - | R-410A | 40000 | 13 | 11 | - - - | - - - | - - - | No | 207744855 | - - - | USA | No
ML14XC1-042-463A** | CX35-48B+TDR | EL280UH090E48B | R-410A | 40500 | 14 | 11.5 | - - - | - - - | - - - | No | 207758709 | - - - | USA | No
ML14XC1-042-463A** | CX35-48B+TDR | EL280UH090XE48B | R-410A | 40500 | 14 | 11.5 | - - - | - - - | - - - | No | 207758710 | - - - | USA | No
ML14XC1-042-463A** | CX35-48B+TDR | EL297UH045XV36B | R-410A | 40500 | 13 | 11.5 | - - - | - - - | - - - | No | 213187712 | - - - | USA,Canada | No
ML14XC1-042-463A** | CX35-48B+TDR | EL297UH070XV36B | R-410A | 40000 | 13 | 11 | - - - | - - - | - - - | No | 213187713 | - - - | USA,Canada | No
ML14XC1-042-463A** | CX35-48B+TDR | ML180UH070V36B | R-410A | 40000 | 14.25 | 11.7 | - - - | - - - | - - - | No | 207745579 | - - - | USA | No
ML14XC1-042-463A** | CX35-48B+TDR | ML180UH070V48B | R-410A | 40500 | 14.25 | 11.7 | - - - | - - - | - - - | No | 207745580 | - - - | USA | No
ML14XC1-042-463A** | CX35-48B+TDR | ML180UH090E48B | R-410A | 40500 | 14 | 11.7 | - - - | - - - | - - - | No | 207745581 | - - - | USA | No
ML14XC1-042-463A** | CX35-48B+TDR | ML180UH090V48B | R-410A | 40500 | 14 | 11.7 | - - - | - - - | - - - | No | 207745582 | - - - | USA | No
ML14XC1-042-463A** | CX35-48B+TDR | ML180UH090XE48B | R-410A | 40500 | 14 | 11.7 | - - - | - - - | - - - | No | 207745583 | - - - | USA | No
ML14XC1-042-463A** | CX35-48B+TDR | ML196UH030XE36B | R-410A | 39500 | 13 | 11 | - - - | - - - | - - - | No | 207745584 | - - - | USA,Canada | No
ML14XC1-042-463A** | CX35-48B+TDR | ML196UH070XE48B | R-410A | 40000 | 14 | 11.5 | - - - | - - - | - - - | No | 207745585 | - - - | USA,Canada | No
ML14XC1-042-463A** | CX35-48B+TDR | ML296UH045XV36B | R-410A | 40500 | 13 | 11.5 | - - - | - - - | - - - | No | 207745586 | - - - | USA,Canada | No
ML14XC1-042-463A** | CX35-48B+TDR | ML296UH070XV36B | R-410A | 40000 | 13 | 11 | - - - | - - - | - - - | No | 207745587 | - - - | USA,Canada | No
ML14XC1-042-463A** | CX35-48B+TDR | SL280UH090V36B | R-410A | 40500 | 14.25 | 11.7 | - - - | - - - | - - - | No | 207745588 | - - - | USA | No
ML14XC1-042-463A** | CX35-48B+TDR | SL280UH090V48B | R-410A | 40500 | 14 | 11.7 | - - - | - - - | - - - | No | 207745589 | - - - | USA | No
ML14XC1-042-463A** | CX35-48B+TDR | SL280UH090XV48B | R-410A | 40500 | 14 | 11.7 | - - - | - - - | - - - | No | 207745590 | - - - | USA | No
ML14XC1-042-463A** | CX35-48B+TDR | SLP99UH070XV36B | R-410A | 40000 | 13 | 11 | - - - | - - - | - - - | No | 207745591 | - - - | USA,Canada | No
ML14XC1-042-463A** | CX35-48C+TDR | - - - | R-410A | 40000 | 13 | 11 | - - - | - - - | - - - | No | 207744856 | - - - | USA | No
ML14XC1-042-463A** | CX35-48C+TDR | EL196UH090XE48C | R-410A | 40500 | 14.25 | 11.7 | - - - | - - - | - - - | No | 207745592 | - - - | USA,Canada | No
ML14XC1-042-463A** | CX35-48C+TDR | EL196UH110XE60C | R-410A | 40500 | 14.5 | 12 | - - - | - - - | - - - | No | 207745593 | - - - | USA,Canada | No
ML14XC1-042-463A** | CX35-48C+TDR | EL280UH110E48C | R-410A | 41000 | 14.25 | 12 | - - - | - - - | - - - | No | 207758711 | - - - | USA | No
ML14XC1-042-463A** | CX35-48C+TDR | EL280UH110E60C | R-410A | 41000 | 14.5 | 12 | - - - | - - - | - - - | No | 207758712 | - - - | USA | No
ML14XC1-042-463A** | CX35-48C+TDR | EL297UH090XV36C | R-410A | 40500 | 14.25 | 11.7 | - - - | - - - | - - - | No | 213187714 | - - - | USA,Canada | No
ML14XC1-042-463A** | CX35-48C+TDR | EL297UH090XV48C | R-410A | 40500 | 14.25 | 11.7 | - - - | - - - | - - - | No | 213187715 | - - - | USA,Canada | No
ML14XC1-042-463A** | CX35-48C+TDR | EL297UH090XV60C | R-410A | 41000 | 14 | 11.7 | - - - | - - - | - - - | No | 213187716 | - - - | USA,Canada | No
ML14XC1-042-463A** | CX35-48C+TDR | EL297UH110XV48C | R-410A | 40500 | 14.25 | 11.7 | - - - | - - - | - - - | No | 213187717 | - - - | USA,Canada | No
ML14XC1-042-463A** | CX35-48C+TDR | EL297UH110XV60C | R-410A | 41000 | 14.25 | 12 | - - - | - - - | - - - | No | 213187718 | - - - | USA,Canada | No
ML14XC1-042-463A** | CX35-48C+TDR | ML180UH090E60C | R-410A | 41000 | 14.5 | 12 | - - - | - - - | - - - | No | 207745601 | - - - | USA | No
ML14XC1-042-463A** | CX35-48C+TDR | ML180UH110E60C | R-410A | 40500 | 14.5 | 12 | - - - | - - - | - - - | No | 207745602 | - - - | USA | No
ML14XC1-042-463A** | CX35-48C+TDR | ML180UH110V60C | R-410A | 41000 | 14.5 | 12.2 | - - - | - - - | - - - | No | 207745603 | - - - | USA | No
ML14XC1-042-463A** | CX35-48C+TDR | ML180UH110XE60C | R-410A | 40500 | 14.5 | 12 | - - - | - - - | - - - | No | 207745604 | - - - | USA | No
ML14XC1-042-463A** | CX35-48C+TDR | ML196UH090XE36C | R-410A | 40500 | 14 | 11.7 | - - - | - - - | - - - | No | 207745605 | - - - | USA,Canada | No
ML14XC1-042-463A** | CX35-48C+TDR | ML196UH090XE48C | R-410A | 40500 | 14.25 | 11.7 | - - - | - - - | - - - | No | 207745606 | - - - | USA,Canada | No
ML14XC1-042-463A** | CX35-48C+TDR | ML196UH090XE60C | R-410A | 41000 | 14.25 | 11.7 | - - - | - - - | - - - | No | 207745607 | - - - | USA,Canada | No
ML14XC1-042-463A** | CX35-48C+TDR | ML296UH090XV48C | R-410A | 40500 | 14.25 | 11.7 | - - - | - - - | - - - | No | 207745608 | - - - | USA,Canada | No
ML14XC1-042-463A** | CX35-48C+TDR | ML296UH110XV60C | R-410A | 41000 | 14.5 | 12 | - - - | - - - | - - - | No | 207745609 | - - - | USA,Canada | No
ML14XC1-042-463A** | CX35-48C+TDR | SL280UH080NV60C | R-410A | 41000 | 14.5 | 12.2 | - - - | - - - | - - - | No | 207745610 | - - - | USA | No
ML14XC1-042-463A** | CX35-48C+TDR | SL280UH090V60C | R-410A | 41000 | 14.5 | 12 | - - - | - - - | - - - | No | 207745611 | - - - | USA | No
ML14XC1-042-463A** | CX35-48C+TDR | SL280UH090XV60C | R-410A | 41000 | 14.5 | 12 | - - - | - - - | - - - | No | 207745612 | - - - | USA | No
ML14XC1-042-463A** | CX35-48C+TDR | SL280UH100NV60C | R-410A | 41000 | 14.5 | 12.2 | - - - | - - - | - - - | No | 207745613 | - - - | USA | No
ML14XC1-042-463A** | CX35-48C+TDR | SL280UH110V60C | R-410A | 40500 | 14.25 | 11.7 | - - - | - - - | - - - | No | 207745614 | - - - | USA | No
ML14XC1-042-463A** | CX35-48C+TDR | SL280UH110XV60C | R-410A | 40500 | 14.25 | 11.7 | - - - | - - - | - - - | No | 207745615 | - - - | USA | No
ML14XC1-042-463A** | CX35-48C+TDR | SLP99UH090XV36C | R-410A | 40500 | 14.25 | 11.7 | - - - | - - - | - - - | No | 207745616 | - - - | USA,Canada | No
ML14XC1-042-463A** | CX35-48C+TDR | SLP99UH090XV48C | R-410A | 40500 | 14.25 | 11.7 | - - - | - - - | - - - | No | 207745617 | - - - | USA,Canada | No
ML14XC1-042-463A** | CX35-48C+TDR | SLP99UH090XV60C | R-410A | 41000 | 14 | 11.7 | - - - | - - - | - - - | No | 207745618 | - - - | USA,Canada | No
ML14XC1-042-463A** | CX35-48C+TDR | SLP99UH110XV60C | R-410A | 41000 | 14.25 | 12 | - - - | - - - | - - - | No | 207745619 | - - - | USA,Canada | No
ML14XC1-042-463A** | CX35-49C+TDR | - - - | R-410A | 40500 | 13 | 11 | - - - | - - - | - - - | No | 207744835 | - - - | USA,Canada | No
ML14XC1-042-463A** | CX35-49C+TDR | EL196UH090XE48C | R-410A | 41500 | 14.5 | 12.2 | - - - | - - - | - - - | No | 207745620 | - - - | USA,Canada | No
ML14XC1-042-463A** | CX35-49C+TDR | EL196UH110XE60C | R-410A | 41000 | 14.5 | 12.2 | - - - | - - - | - - - | No | 207745621 | - - - | USA,Canada | No
ML14XC1-042-463A** | CX35-49C+TDR | EL280UH110E48C | R-410A | 41500 | 14.5 | 12 | - - - | - - - | - - - | No | 207758713 | - - - | USA | No
ML14XC1-042-463A** | CX35-49C+TDR | EL280UH110E60C | R-410A | 42000 | 14.5 | 12 | - - - | - - - | - - - | No | 207758714 | - - - | USA | No
ML14XC1-042-463A** | CX35-49C+TDR | EL297UH090XV36C | R-410A | 41000 | 14.25 | 12 | - - - | - - - | - - - | No | 213187719 | - - - | USA,Canada | No
ML14XC1-042-463A** | CX35-49C+TDR | EL297UH090XV48C | R-410A | 41000 | 14.25 | 12 | - - - | - - - | - - - | No | 213187720 | - - - | USA,Canada | No
ML14XC1-042-463A** | CX35-49C+TDR | EL297UH090XV60C | R-410A | 41500 | 14.25 | 12 | - - - | - - - | - - - | No | 213187721 | - - - | USA,Canada | No
ML14XC1-042-463A** | CX35-49C+TDR | EL297UH110XV48C | R-410A | 41500 | 14.5 | 12 | - - - | - - - | - - - | No | 213187722 | - - - | USA,Canada | No
ML14XC1-042-463A** | CX35-49C+TDR | EL297UH110XV60C | R-410A | 41500 | 14.5 | 12 | - - - | - - - | - - - | No | 213187723 | - - - | USA,Canada | No
ML14XC1-042-463A** | CX35-49C+TDR | ML180UH090E60C | R-410A | 41500 | 14.5 | 12.2 | - - - | - - - | - - - | No | 207745629 | - - - | USA | No
ML14XC1-042-463A** | CX35-49C+TDR | ML180UH110E60C | R-410A | 41500 | 14.5 | 12.2 | - - - | - - - | - - - | No | 207745630 | - - - | USA | No
ML14XC1-042-463A** | CX35-49C+TDR | ML180UH110V60C | R-410A | 41500 | 15 | 12.2 | - - - | - - - | - - - | No | 207745631 | - - - | USA | No
ML14XC1-042-463A** | CX35-49C+TDR | ML180UH110XE60C | R-410A | 41500 | 14.5 | 12.2 | - - - | - - - | - - - | No | 207745632 | - - - | USA | No
ML14XC1-042-463A** | CX35-49C+TDR | ML196UH090XE36C | R-410A | 41000 | 14 | 11.7 | - - - | - - - | - - - | No | 207745633 | - - - | USA,Canada | No
ML14XC1-042-463A** | CX35-49C+TDR | ML196UH090XE48C | R-410A | 41500 | 14.5 | 12.2 | - - - | - - - | - - - | No | 207745634 | - - - | USA,Canada | No
ML14XC1-042-463A** | CX35-49C+TDR | ML196UH090XE60C | R-410A | 41500 | 14.5 | 12 | - - - | - - - | - - - | No | 207745635 | - - - | USA,Canada | No
ML14XC1-042-463A** | CX35-49C+TDR | ML296UH090XV48C | R-410A | 41000 | 14.5 | 12 | - - - | - - - | - - - | No | 207745636 | - - - | USA,Canada | No
ML14XC1-042-463A** | CX35-49C+TDR | ML296UH110XV60C | R-410A | 41500 | 14.5 | 12.2 | - - - | - - - | - - - | No | 207745637 | - - - | USA,Canada | No
ML14XC1-042-463A** | CX35-49C+TDR | SL280UH080NV60C | R-410A | 41500 | 14.5 | 12.2 | - - - | - - - | - - - | No | 207745638 | - - - | USA | No
ML14XC1-042-463A** | CX35-49C+TDR | SL280UH090V60C | R-410A | 41500 | 14.5 | 12.2 | - - - | - - - | - - - | No | 207745639 | - - - | USA | No
ML14XC1-042-463A** | CX35-49C+TDR | SL280UH090XV60C | R-410A | 41500 | 14.5 | 12.2 | - - - | - - - | - - - | No | 207745640 | - - - | USA | No
ML14XC1-042-463A** | CX35-49C+TDR | SL280UH100NV60C | R-410A | 41500 | 15 | 12.2 | - - - | - - - | - - - | No | 207745641 | - - - | USA | No
ML14XC1-042-463A** | CX35-49C+TDR | SL280UH110V60C | R-410A | 41000 | 14.25 | 11.7 | - - - | - - - | - - - | No | 207745642 | - - - | USA | No
ML14XC1-042-463A** | CX35-49C+TDR | SL280UH110XV60C | R-410A | 41000 | 14.25 | 11.7 | - - - | - - - | - - - | No | 207745643 | - - - | USA | No
ML14XC1-042-463A** | CX35-49C+TDR | SLP99UH090XV36C | R-410A | 41000 | 14.25 | 12 | - - - | - - - | - - - | No | 207745644 | - - - | USA,Canada | No
ML14XC1-042-463A** | CX35-49C+TDR | SLP99UH090XV48C | R-410A | 41000 | 14.25 | 12 | - - - | - - - | - - - | No | 207745645 | - - - | USA,Canada | No
ML14XC1-042-463A** | CX35-49C+TDR | SLP99UH090XV60C | R-410A | 41500 | 14.25 | 12 | - - - | - - - | - - - | No | 207745646 | - - - | USA,Canada | No
ML14XC1-042-463A** | CX35-49C+TDR | SLP99UH110XV60C | R-410A | 41500 | 14.5 | 12 | - - - | - - - | - - - | No | 207745647 | - - - | USA,Canada | No
ML14XC1-042-463A** | CX35-50/60C+TDR | - - - | R-410A | 39500 | 13 | 10.5 | - - - | - - - | - - - | No | 207744857 | - - - | USA | No
ML14XC1-042-463A** | CX35-50/60C+TDR | EL196UH090XE48C | R-410A | 40500 | 14.25 | 11.7 | - - - | - - - | - - - | No | 207745648 | - - - | USA,Canada | No
ML14XC1-042-463A** | CX35-50/60C+TDR | EL196UH110XE60C | R-410A | 39500 | 14.25 | 11.7 | - - - | - - - | - - - | No | 207745649 | - - - | USA,Canada | No
ML14XC1-042-463A** | CX35-50/60C+TDR | EL280UH110E48C | R-410A | 40500 | 14 | 11.5 | - - - | - - - | - - - | No | 207758715 | - - - | USA | No
ML14XC1-042-463A** | CX35-50/60C+TDR | EL280UH110E60C | R-410A | 41000 | 14 | 11.7 | - - - | - - - | - - - | No | 207758716 | - - - | USA | No
ML14XC1-042-463A** | CX35-50/60C+TDR | EL297UH090XV36C | R-410A | 40000 | 14 | 11.5 | - - - | - - - | - - - | No | 213187724 | - - - | USA,Canada | No
ML14XC1-042-463A** | CX35-50/60C+TDR | EL297UH090XV48C | R-410A | 40000 | 14 | 11.7 | - - - | - - - | - - - | No | 213187725 | - - - | USA,Canada | No
ML14XC1-042-463A** | CX35-50/60C+TDR | EL297UH090XV60C | R-410A | 40500 | 14 | 11.5 | - - - | - - - | - - - | No | 213187726 | - - - | USA,Canada | No
ML14XC1-042-463A** | CX35-50/60C+TDR | EL297UH110XV48C | R-410A | 40500 | 14 | 11.7 | - - - | - - - | - - - | No | 213187727 | - - - | USA,Canada | No
ML14XC1-042-463A** | CX35-50/60C+TDR | EL297UH110XV60C | R-410A | 40500 | 14 | 11.7 | - - - | - - - | - - - | No | 213187728 | - - - | USA,Canada | No
ML14XC1-042-463A** | CX35-50/60C+TDR | ML180UH090E60C | R-410A | 40500 | 14.25 | 11.7 | - - - | - - - | - - - | No | 207745657 | - - - | USA | No
ML14XC1-042-463A** | CX35-50/60C+TDR | ML180UH110E60C | R-410A | 40000 | 14.25 | 11.7 | - - - | - - - | - - - | No | 207745658 | - - - | USA | No
ML14XC1-042-463A** | CX35-50/60C+TDR | ML180UH110V60C | R-410A | 40500 | 14.5 | 12 | - - - | - - - | - - - | No | 207745659 | - - - | USA | No
ML14XC1-042-463A** | CX35-50/60C+TDR | ML180UH110XE60C | R-410A | 40000 | 14.25 | 11.7 | - - - | - - - | - - - | No | 207745660 | - - - | USA | No
ML14XC1-042-463A** | CX35-50/60C+TDR | ML196UH090XE36C | R-410A | 40000 | 13 | 11.5 | - - - | - - - | - - - | No | 207745661 | - - - | USA,Canada | No
ML14XC1-042-463A** | CX35-50/60C+TDR | ML196UH090XE48C | R-410A | 40500 | 14.25 | 11.7 | - - - | - - - | - - - | No | 207745662 | - - - | USA,Canada | No
ML14XC1-042-463A** | CX35-50/60C+TDR | ML196UH090XE60C | R-410A | 40500 | 14 | 11.7 | - - - | - - - | - - - | No | 207745663 | - - - | USA,Canada | No
ML14XC1-042-463A** | CX35-50/60C+TDR | ML296UH090XV48C | R-410A | 40000 | 14 | 11.7 | - - - | - - - | - - - | No | 207745664 | - - - | USA,Canada | No
ML14XC1-042-463A** | CX35-50/60C+TDR | ML296UH110XV60C | R-410A | 40500 | 14.25 | 11.7 | - - - | - - - | - - - | No | 207745665 | - - - | USA,Canada | No
ML14XC1-042-463A** | CX35-50/60C+TDR | SL280UH080NV60C | R-410A | 40500 | 14.5 | 12 | - - - | - - - | - - - | No | 207745666 | - - - | USA | No
ML14XC1-042-463A** | CX35-50/60C+TDR | SL280UH090V60C | R-410A | 40500 | 14 | 11.7 | - - - | - - - | - - - | No | 207745667 | - - - | USA | No
ML14XC1-042-463A** | CX35-50/60C+TDR | SL280UH090XV60C | R-410A | 40500 | 14 | 11.7 | - - - | - - - | - - - | No | 207745668 | - - - | USA | No
ML14XC1-042-463A** | CX35-50/60C+TDR | SL280UH100NV60C | R-410A | 40500 | 14.5 | 12 | - - - | - - - | - - - | No | 207745669 | - - - | USA | No
ML14XC1-042-463A** | CX35-50/60C+TDR | SL280UH110V60C | R-410A | 40500 | 14 | 11.7 | - - - | - - - | - - - | No | 207745670 | - - - | USA | No
ML14XC1-042-463A** | CX35-50/60C+TDR | SL280UH110XV60C | R-410A | 40500 | 14 | 11.7 | - - - | - - - | - - - | No | 207745671 | - - - | USA | No
ML14XC1-042-463A** | CX35-50/60C+TDR | SLP99UH090XV36C | R-410A | 40000 | 14 | 11.5 | - - - | - - - | - - - | No | 207745672 | - - - | USA,Canada | No
ML14XC1-042-463A** | CX35-50/60C+TDR | SLP99UH090XV48C | R-410A | 40000 | 14 | 11.7 | - - - | - - - | - - - | No | 207745673 | - - - | USA,Canada | No
ML14XC1-042-463A** | CX35-50/60C+TDR | SLP99UH090XV60C | R-410A | 40500 | 14 | 11.5 | - - - | - - - | - - - | No | 207745674 | - - - | USA,Canada | No
ML14XC1-042-463A** | CX35-50/60C+TDR | SLP99UH110XV60C | R-410A | 40500 | 14 | 11.7 | - - - | - - - | - - - | No | 207745675 | - - - | USA,Canada | No
ML14XC1-042-463A** | CX35-60C+TDR | - - - | R-410A | 41000 | 13 | 11 | - - - | - - - | - - - | No | 207744858 | - - - | USA | No
ML14XC1-042-463A** | CX35-60C+TDR | EL196UH090XE48C | R-410A | 42000 | 14.5 | 12.2 | - - - | - - - | - - - | No | 207745676 | - - - | USA,Canada | No
ML14XC1-042-463A** | CX35-60C+TDR | EL196UH110XE60C | R-410A | 41500 | 14.5 | 12.2 | - - - | - - - | - - - | No | 207745677 | - - - | USA,Canada | No
ML14XC1-042-463A** | CX35-60C+TDR | EL280UH110E48C | R-410A | 42000 | 14.5 | 12.2 | - - - | - - - | - - - | No | 207758717 | - - - | USA | No
ML14XC1-042-463A** | CX35-60C+TDR | EL280UH110E60C | R-410A | 42500 | 14.5 | 12.2 | - - - | - - - | - - - | No | 207758718 | - - - | USA | No
ML14XC1-042-463A** | CX35-60C+TDR | EL297UH090XV36C | R-410A | 41500 | 14.5 | 12 | - - - | - - - | - - - | No | 213187729 | - - - | USA,Canada | No
ML14XC1-042-463A** | CX35-60C+TDR | EL297UH090XV48C | R-410A | 41500 | 14.5 | 12 | - - - | - - - | - - - | No | 213187730 | - - - | USA,Canada | No
ML14XC1-042-463A** | CX35-60C+TDR | EL297UH090XV60C | R-410A | 42000 | 14.5 | 12 | - - - | - - - | - - - | No | 213187731 | - - - | USA,Canada | No
ML14XC1-042-463A** | CX35-60C+TDR | EL297UH110XV48C | R-410A | 42000 | 14.5 | 12.2 | - - - | - - - | - - - | No | 213187732 | - - - | USA,Canada | No
ML14XC1-042-463A** | CX35-60C+TDR | EL297UH110XV60C | R-410A | 42000 | 14.5 | 12.2 | - - - | - - - | - - - | No | 213187733 | - - - | USA,Canada | No
ML14XC1-042-463A** | CX35-60C+TDR | ML180UH090E60C | R-410A | 42000 | 14.5 | 12.2 | - - - | - - - | - - - | No | 207745685 | - - - | USA | No
ML14XC1-042-463A** | CX35-60C+TDR | ML180UH110E60C | R-410A | 41500 | 14.5 | 12.2 | - - - | - - - | - - - | No | 207745686 | - - - | USA | No
ML14XC1-042-463A** | CX35-60C+TDR | ML180UH110V60C | R-410A | 42000 | 15 | 12.5 | - - - | - - - | - - - | No | 207745687 | - - - | USA | No
ML14XC1-042-463A** | CX35-60C+TDR | ML180UH110XE60C | R-410A | 41500 | 14.5 | 12.2 | - - - | - - - | - - - | No | 207745688 | - - - | USA | No
ML14XC1-042-463A** | CX35-60C+TDR | ML196UH090XE36C | R-410A | 41500 | 14.25 | 11.7 | - - - | - - - | - - - | No | 207745689 | - - - | USA,Canada | No
ML14XC1-042-463A** | CX35-60C+TDR | ML196UH090XE48C | R-410A | 42000 | 14.5 | 12.2 | - - - | - - - | - - - | No | 207745690 | - - - | USA,Canada | No
ML14XC1-042-463A** | CX35-60C+TDR | ML196UH090XE60C | R-410A | 42000 | 14.5 | 12.2 | - - - | - - - | - - - | No | 207745691 | - - - | USA,Canada | No
ML14XC1-042-463A** | CX35-60C+TDR | ML296UH090XV48C | R-410A | 41500 | 14.5 | 12.2 | - - - | - - - | - - - | No | 207745692 | - - - | USA,Canada | No
ML14XC1-042-463A** | CX35-60C+TDR | ML296UH110XV60C | R-410A | 42000 | 14.5 | 12.2 | - - - | - - - | - - - | No | 207745693 | - - - | USA,Canada | No
ML14XC1-042-463A** | CX35-60C+TDR | SL280UH080NV60C | R-410A | 42000 | 15 | 12.2 | - - - | - - - | - - - | No | 207745694 | - - - | USA | No
ML14XC1-042-463A** | CX35-60C+TDR | SL280UH090V60C | R-410A | 42000 | 14.5 | 12.2 | - - - | - - - | - - - | No | 207745695 | - - - | USA | No
ML14XC1-042-463A** | CX35-60C+TDR | SL280UH090XV60C | R-410A | 42000 | 14.5 | 12.2 | - - - | - - - | - - - | No | 207745696 | - - - | USA | No
ML14XC1-042-463A** | CX35-60C+TDR | SL280UH100NV60C | R-410A | 42000 | 15 | 12.5 | - - - | - - - | - - - | No | 207745697 | - - - | USA | No
ML14XC1-042-463A** | CX35-60C+TDR | SL280UH110V60C | R-410A | 41500 | 14.5 | 12 | - - - | - - - | - - - | No | 207745698 | - - - | USA | No
ML14XC1-042-463A** | CX35-60C+TDR | SL280UH110XV60C | R-410A | 41500 | 14.5 | 12 | - - - | - - - | - - - | No | 207745699 | - - - | USA | No
ML14XC1-042-463A** | CX35-60C+TDR | SLP99UH090XV36C | R-410A | 41500 | 14.5 | 12 | - - - | - - - | - - - | No | 207745700 | - - - | USA,Canada | No
ML14XC1-042-463A** | CX35-60C+TDR | SLP99UH090XV48C | R-410A | 41500 | 14.5 | 12 | - - - | - - - | - - - | No | 207745701 | - - - | USA,Canada | No
ML14XC1-042-463A** | CX35-60C+TDR | SLP99UH090XV60C | R-410A | 42000 | 14.5 | 12 | - - - | - - - | - - - | No | 207745702 | - - - | USA,Canada | No
ML14XC1-042-463A** | CX35-60C+TDR | SLP99UH110XV60C | R-410A | 42000 | 14.5 | 12.2 | - - - | - - - | - - - | No | 207745703 | - - - | USA,Canada | No
ML14XC1-042-463A** | CX35-60D+TDR | - - - | R-410A | 40500 | 13 | 11 | - - - | - - - | - - - | No | 207744859 | - - - | USA | No
ML14XC1-042-463A** | CX35-60D+TDR | ML180UH135E60D | R-410A | 42000 | 14.5 | 12.2 | - - - | - - - | - - - | No | 207745705 | - - - | USA | No
ML14XC1-042-463A** | CX35-60D+TDR | ML196UH135XE60D | R-410A | 42000 | 14.5 | 12.2 | - - - | - - - | - - - | No | 207745706 | - - - | USA,Canada | No
ML14XC1-042-463A** | CX35-60D+TDR | SL280UH135V60D | R-410A | 41500 | 14.5 | 12.2 | - - - | - - - | - - - | No | 207745707 | - - - | USA | No
ML14XC1-047-230A** | C35-48B+TDR+TXV | ML196UH070XE48B | R-410A | 46500 | 14.25 | 11.7 | 45000 | 14.3 | 12 | No | 205998076 | North | USA,Canada | No
ML14XC1-047-230A** | C35-48C+TDR+TXV | EL195UH100NE60C | R-410A | 45500 | 15 | 12.5 | 45000 | 14.7 | 12.2 | No | 203759407 | North | USA,Canada | No
ML14XC1-047-230A** | C35-48C+TDR+TXV | EL196UH090XE48C | R-410A | 46500 | 15.1 | 12.5 | 45000 | 14.7 | 12.2 | No | 203759408 | North | USA,Canada | No
ML14XC1-047-230A** | C35-48C+TDR+TXV | EL196UH110XE60C | R-410A | 46500 | 15.1 | 12.5 | 45500 | 14.7 | 12.2 | No | 203759409 | North | USA,Canada | No
ML14XC1-047-230A** | C35-48C+TDR+TXV | EL297UH090XE48C | R-410A | - - - | - - - | - - - | 45000 | 14.7 | 12.2 | No | 213500393 | North | USA,Canada | No
ML14XC1-047-230A** | C35-48C+TDR+TXV | EL297UH090XV48C | R-410A | - - - | - - - | - - - | 46000 | 14.4 | 12.2 | No | 213185413 | North | USA,Canada | No
ML14XC1-047-230A** | C35-48C+TDR+TXV | EL297UH090XV60C | R-410A | - - - | - - - | - - - | 46000 | 14.4 | 12.2 | No | 213185414 | North | USA,Canada | No
ML14XC1-047-230A** | C35-48C+TDR+TXV | EL297UH110XE60C | R-410A | - - - | - - - | - - - | 45500 | 14.7 | 12.2 | No | 213433606 | North | USA,Canada | No
ML14XC1-047-230A** | C35-48C+TDR+TXV | EL297UH110XV60C | R-410A | - - - | - - - | - - - | 46000 | 14.4 | 12.2 | No | 213182242 | North | USA,Canada | No
ML14XC1-047-230A** | C35-48C+TDR+TXV | ML196UH090XE48C | R-410A | 46500 | 15.1 | 12.5 | 45000 | 14.7 | 12.2 | No | 204505211 | North | USA,Canada | No
ML14XC1-047-230A** | C35-48C+TDR+TXV | ML196UH090XE60C | R-410A | 47000 | 15.1 | 12.5 | 45000 | 14.7 | 12.2 | No | 205999039 | North | USA,Canada | No
ML14XC1-047-230A** | C35-48C+TDR+TXV | ML196UH110XE60C | R-410A | 46500 | 15.1 | 12.5 | 45500 | 14.7 | 12.2 | No | 204505212 | North | USA,Canada | No
ML14XC1-047-230A** | C35-48C+TDR+TXV | ML296UH090XV48C | R-410A | 46500 | 15.1 | 12.5 | 46500 | 14.4 | 12.2 | No | 203759423 | North | USA,Canada | No
ML14XC1-047-230A** | C35-48C+TDR+TXV | ML296UH110XV60C | R-410A | 46500 | 15 | 12.5 | 46500 | 14.7 | 12.2 | No | 203759424 | North | USA,Canada | No
ML14XC1-047-230A** | C35-48C+TDR+TXV | SL297UH080NV48C | R-410A | 46000 | 15 | 12.5 | 46000 | 14.7 | 12.2 | No | 203759429 | North | USA,Canada | No
ML14XC1-047-230A** | C35-48C+TDR+TXV | SL297UH080NV60C | R-410A | 46000 | 15.1 | 12.5 | 46000 | 14.7 | 12.2 | No | 203759430 | North | USA,Canada | No
ML14XC1-047-230A** | C35-48C+TDR+TXV | SLP99UH090XV48C | R-410A | 46500 | 15.1 | 12.5 | 46000 | 14.4 | 12.2 | No | 205543941 | North | USA,Canada | No
ML14XC1-047-230A** | C35-48C+TDR+TXV | SLP99UH090XV60C | R-410A | 46500 | 14.5 | 12.5 | 46000 | 14.4 | 12.2 | No | 205543942 | North | USA,Canada | No
ML14XC1-047-230A** | C35-48C+TDR+TXV | SLP99UH110XV60C | R-410A | 46500 | 15.1 | 12.5 | 46000 | 14.4 | 12.2 | No | 205543944 | North | USA,Canada | No
ML14XC1-047-230A** | C35-49C+TDR+TXV | - - - | R-410A | 47000 | 14.5 | 12.2 | 46000 | 13.8 | 11.7 | No | 9850163 | North | USA,Canada | No
ML14XC1-047-230A** | C35-49C+TDR+TXV | EL195UH100NE60C | R-410A | 46000 | 15.1 | 12.5 | 46000 | 14.7 | 12.2 | No | 201854176 | North | USA,Canada | No
ML14XC1-047-230A** | C35-49C+TDR+TXV | EL196UH090XE48C | R-410A | 47000 | 15.1 | 12.5 | 46000 | 14.7 | 12.2 | No | 201868070 | North | USA,Canada | No
ML14XC1-047-230A** | C35-49C+TDR+TXV | EL196UH110XE60C | R-410A | 47000 | 15.5 | 12.5 | 46000 | 14.7 | 12.2 | No | 201868072 | North | USA,Canada | No
ML14XC1-047-230A** | C35-49C+TDR+TXV | EL297UH090XE48C | R-410A | - - - | - - - | - - - | 46000 | 14.7 | 12.2 | No | 213500394 | North | USA,Canada | No
ML14XC1-047-230A** | C35-49C+TDR+TXV | EL297UH090XV48C | R-410A | - - - | - - - | - - - | 46500 | 14.7 | 12.2 | No | 213185098 | North | USA,Canada | No
ML14XC1-047-230A** | C35-49C+TDR+TXV | EL297UH090XV60C | R-410A | - - - | - - - | - - - | 46500 | 14.7 | 12.2 | No | 213185099 | North | USA,Canada | No
ML14XC1-047-230A** | C35-49C+TDR+TXV | EL297UH110XE60C | R-410A | - - - | - - - | - - - | 46000 | 14.7 | 12.2 | No | 213433500 | North | USA,Canada | No
ML14XC1-047-230A** | C35-49C+TDR+TXV | EL297UH110XV60C | R-410A | - - - | - - - | - - - | 46500 | 14.7 | 12.2 | No | 213182103 | North | USA,Canada | No
ML14XC1-047-230A** | C35-49C+TDR+TXV | ML196UH090XE48C | R-410A | 47000 | 15.1 | 12.5 | 46000 | 14.7 | 12.2 | No | 204505184 | North | USA,Canada | No
ML14XC1-047-230A** | C35-49C+TDR+TXV | ML196UH090XE60C | R-410A | 48000 | 15.1 | 12.5 | 46000 | 15.2 | 12.5 | No | 205997163 | North | USA,Canada | No
ML14XC1-047-230A** | C35-49C+TDR+TXV | ML196UH110XE60C | R-410A | 47000 | 15.5 | 12.5 | 46000 | 14.7 | 12.2 | No | 204505185 | North | USA,Canada | No
ML14XC1-047-230A** | C35-49C+TDR+TXV | ML296UH090XV48C | R-410A | 47000 | 15.5 | 12.5 | 47000 | 14.7 | 12.2 | No | 202842008 | North | USA,Canada | No
ML14XC1-047-230A** | C35-49C+TDR+TXV | ML296UH110XV60C | R-410A | 47000 | 15.1 | 12.5 | 47000 | 14.7 | 12.2 | No | 202850289 | North | USA,Canada | No
ML14XC1-047-230A** | C35-49C+TDR+TXV | SL297UH080NV48C | R-410A | 46500 | 15.1 | 12.5 | 46500 | 14.7 | 12.2 | No | 201856640 | North | USA,Canada | No
ML14XC1-047-230A** | C35-49C+TDR+TXV | SL297UH080NV60C | R-410A | 46500 | 15.5 | 12.5 | 46500 | 14.7 | 12.2 | No | 201856685 | North | USA,Canada | No
ML14XC1-047-230A** | C35-49C+TDR+TXV | SLP99UH090XV48C | R-410A | 47000 | 15.5 | 12.5 | 46500 | 14.7 | 12.2 | No | 205541820 | North | USA,Canada | No
ML14XC1-047-230A** | C35-49C+TDR+TXV | SLP99UH090XV60C | R-410A | 47500 | 15.5 | 12.5 | 46500 | 14.7 | 12.2 | No | 205541822 | North | USA,Canada | No
ML14XC1-047-230A** | C35-49C+TDR+TXV | SLP99UH110XV60C | R-410A | 47500 | 15.1 | 12.5 | 47000 | 14.7 | 12.2 | No | 205541823 | North | USA,Canada | No
ML14XC1-047-230A** | C35-50/60C+TDR+TXV | EL195UH100NE60C | R-410A | 45000 | 15 | 12.5 | 45000 | 14.3 | 12 | No | 201854177 | North | USA,Canada | No
ML14XC1-047-230A** | C35-50/60C+TDR+TXV | EL196UH110XE60C | R-410A | 46000 | 15.1 | 12.5 | 45000 | 14.7 | 12.2 | No | 201868076 | North | USA,Canada | No
ML14XC1-047-230A** | C35-50/60C+TDR+TXV | EL297UH110XE60C | R-410A | - - - | - - - | - - - | 45000 | 14.7 | 12.2 | No | 213433501 | North | USA,Canada | No
ML14XC1-047-230A** | C35-50/60C+TDR+TXV | ML196UH090XE60C | R-410A | 46500 | 15 | 12.5 | 45000 | 14.4 | 12 | No | 205997164 | North | USA,Canada | No
ML14XC1-047-230A** | C35-50/60C+TDR+TXV | ML196UH110XE60C | R-410A | 46000 | 15.1 | 12.5 | 45000 | 14.7 | 12.2 | No | 204505187 | North | USA,Canada | No
ML14XC1-047-230A** | C35-50/60C+TDR+TXV | SLP99UH090XV48C | R-410A | 46000 | 14.5 | 12.5 | 45500 | 14.3 | 12 | No | 205543945 | North | USA,Canada | No
ML14XC1-047-230A** | C35-50/60C+TDR+TXV | SLP99UH090XV60C | R-410A | 46000 | 14.5 | 12.2 | 45500 | 14.3 | 12 | No | 205543946 | North | USA,Canada | No
ML14XC1-047-230A** | C35-50/60C+TDR+TXV | SLP99UH110XV60C | R-410A | 46500 | 14.5 | 12.5 | 45500 | 14.3 | 12 | No | 205543947 | North | USA,Canada | No
ML14XC1-047-230A** | C35-60C+TDR+TXV | - - - | R-410A | 47500 | 15.1 | 12.5 | 46500 | 13.8 | 11.7 | No | 9146213 | North | USA,Canada | No
ML14XC1-047-230A** | C35-60C+TDR+TXV | EL195UH100NE60C | R-410A | 47000 | 15.6 | 12.5 | 46500 | 15.2 | 12.5 | Yes | 201854178 | North | USA,Canada | No
ML14XC1-047-230A** | C35-60C+TDR+TXV | EL196UH090XE48C | R-410A | 48000 | 15.5 | 12.5 | 46500 | 15.4 | 12.5 | Yes | 201868078 | North | USA,Canada | No
ML14XC1-047-230A** | C35-60C+TDR+TXV | EL196UH110XE60C | R-410A | 48000 | 16 | 13 | 47000 | 15.4 | 13 | Yes | 201868752 | North | USA,Canada | No
ML14XC1-047-230A** | C35-60C+TDR+TXV | EL297UH090XE48C | R-410A | - - - | - - - | - - - | 46500 | 15.4 | 12.5 | Yes | 213500395 | North | USA,Canada | No
ML14XC1-047-230A** | C35-60C+TDR+TXV | EL297UH110XE60C | R-410A | - - - | - - - | - - - | 46500 | 15.2 | 12.5 | Yes | 213433502 | North | USA,Canada | No
ML14XC1-047-230A** | C35-60C+TDR+TXV | ML196UH090XE48C | R-410A | 48000 | 15.5 | 12.5 | 46500 | 15.4 | 12.5 | Yes | 204505188 | North | USA,Canada | No
ML14XC1-047-230A** | C35-60C+TDR+TXV | ML196UH090XE60C | R-410A | 48000 | 15.5 | 12.5 | 47000 | 14.7 | 12.2 | No | 205997165 | North | USA,Canada | No
ML14XC1-047-230A** | C35-60C+TDR+TXV | ML196UH110XE60C | R-410A | 48000 | 16 | 13 | 47000 | 15.4 | 13 | Yes | 204505202 | North | USA,Canada | No
ML14XC1-047-230A** | C35-60C+TDR+TXV | SL297UH080NV48C | R-410A | 48000 | 15.5 | 12.5 | 47500 | 14.7 | 12.2 | No | 204344185 | North | USA,Canada | No
ML14XC1-047-230A** | C35-60C+TDR+TXV | SL297UH080NV60C | R-410A | 48000 | 15.5 | 12.5 | 47500 | 14.7 | 12.2 | No | 204344186 | North | USA,Canada | No
ML14XC1-047-230A** | C35-60C+TDR+TXV | SLP99UH090XV48C | R-410A | 48000 | 15.5 | 12.5 | 47000 | 14.7 | 12.2 | No | 205543949 | North | USA,Canada | No
ML14XC1-047-230A** | C35-60C+TDR+TXV | SLP99UH090XV60C | R-410A | 48000 | 15.5 | 12.5 | 47000 | 14.7 | 12.2 | No | 205543950 | North | USA,Canada | No
ML14XC1-047-230A** | C35-60C+TDR+TXV | SLP99UH110XV60C | R-410A | 48000 | 15.5 | 12.5 | 47500 | 14.7 | 12.2 | No | 205543951 | North | USA,Canada | No
ML14XC1-047-230A** | C35-60D+TDR+TXV | - - - | R-410A | 47000 | 14.5 | 12.2 | 46000 | 13.8 | 11.7 | No | 9850165 | North | USA,Canada | No
ML14XC1-047-230A** | C35-60D+TDR+TXV | EL297UH135XE60D | R-410A | - - - | - - - | - - - | 46500 | 15.2 | 12.5 | Yes | 213433503 | North | USA,Canada | No
ML14XC1-047-230A** | C35-60D+TDR+TXV | EL297UH135XV60D | R-410A | - - - | - - - | - - - | 46500 | 15 | 12.5 | No | 213183700 | North | USA,Canada | No
ML14XC1-047-230A** | C35-60D+TDR+TXV | ML196UH135XE60D | R-410A | 48000 | 16 | 13.5 | 47000 | 15.2 | 12.5 | No | 205998343 | North | USA,Canada | No
ML14XC1-047-230A** | CBA25UHV-048-230 | - - - | R-410A | 46500 | 16 | 13 | 46500 | 14.7 | 12.2 | No | 202540560 | North | USA,Canada | No
ML14XC1-047-230A** | CBA27UHE-048-230+TDR | - - - | R-410A | 47000 | 16 | 13 | 46500 | 15.2 | 12.5 | Yes | 10259428 | North | USA,Canada | No
ML14XC1-047-230A** | CBA38MV-048-230+TDR | - - - | R-410A | 47000 | 15.5 | 12.5 | 47000 | 15.2 | 12.5 | No | 207335596 | North | USA,Canada | No
ML14XC1-047-230A** | CBA38MV-060-230+TDR | - - - | R-410A | 46500 | 15.5 | 12.5 | 46000 | 14.7 | 12.2 | No | 201851072 | North | USA,Canada | No
ML14XC1-047-230A** | CBK45UHVT-048-230 | - - - | R-410A | - - - | - - - | - - - | 46500 | 14.7 | 12.2 | No | 214860473 | North | USA,Canada | No
ML14XC1-047-230A** | CBK47UHET-048-230 | - - - | R-410A | - - - | - - - | - - - | 46500 | 15.2 | 12.5 | Yes | 214860448 | North | USA,Canada | No
ML14XC1-047-230A** | CH23-41+TDR+TXV | ML196UH090XE60C | R-410A | 45500 | 14.5 | 12 | 43000 | 14.4 | 12 | No | 205999040 | North | USA,Canada | No
ML14XC1-047-230A** | CH23-41+TDR+TXV | ML196UH135XE60D | R-410A | 45500 | 15 | 12.5 | 44000 | 14.3 | 12 | No | 205998344 | North | USA,Canada | No
ML14XC1-047-230A** | CH23-51+TDR+TXV | ML196UH090XE60C | R-410A | 45500 | 14.5 | 12 | 43500 | 14.4 | 12.2 | No | 205999041 | North | USA,Canada | No
ML14XC1-047-230A** | CH23-51+TDR+TXV | ML196UH135XE60D | R-410A | 45500 | 15.1 | 12.5 | 44000 | 14.3 | 12 | No | 205998345 | North | USA,Canada | No
ML14XC1-047-230A** | CH23-65+TDR+TXV | ML196UH090XE60C | R-410A | 46000 | 15 | 12.5 | 44000 | 14.7 | 12.2 | No | 205999042 | North | USA,Canada | No
ML14XC1-047-230A** | CH23-65+TDR+TXV | ML196UH135XE60D | R-410A | 46500 | 15.1 | 12.5 | 44500 | 14.4 | 12 | No | 205998346 | North | USA,Canada | No
ML14XC1-047-230A** | CH23-68+TDR+TXV | ML196UH070XE48B | R-410A | 47500 | 14.5 | 12 | 46000 | 14.7 | 12.2 | No | 205998080 | North | USA,Canada | No
ML14XC1-047-230A** | CH23-68+TDR+TXV | ML196UH090XE60C | R-410A | 48000 | 15.5 | 12.5 | 46000 | 15.2 | 12.5 | No | 205999043 | North | USA,Canada | No
ML14XC1-047-230A** | CH23-68+TDR+TXV | ML196UH135XE60D | R-410A | 48000 | 16 | 13.5 | 46500 | 15.2 | 12.5 | No | 205998347 | North | USA,Canada | No
ML14XC1-047-230A** | CHX35-42B+TDR | - - - | R-410A | 47500 | 14.5 | 12.5 | 46500 | 13.8 | 11.7 | No | 202189271 | North | USA,Canada | No
ML14XC1-047-230A** | CHX35-42C+TDR | - - - | R-410A | 46500 | 14.5 | 12.2 | 45500 | 13.8 | 11.7 | No | 202189283 | North | USA,Canada | No
ML14XC1-047-230A** | CHX35-42C+TDR | EL195UH100NE60C | R-410A | 45500 | 15.1 | 12.5 | 45000 | 14.7 | 12.2 | No | 202190440 | North | USA,Canada | No
ML14XC1-047-230A** | CHX35-42C+TDR | EL196UH110XE60C | R-410A | 47000 | 15.1 | 12.5 | 45500 | 14.7 | 12.2 | No | 202190766 | North | USA,Canada | No
ML14XC1-047-230A** | CHX35-42C+TDR | EL297UH110XE60C | R-410A | - - - | - - - | - - - | 45500 | 14.7 | 12.2 | No | 213433561 | North | USA,Canada | No
ML14XC1-047-230A** | CHX35-42C+TDR | ML196UH090XE60C | R-410A | 47000 | 15.1 | 12.5 | 46000 | 14.4 | 12.2 | No | 205997169 | North | USA,Canada | No
ML14XC1-047-230A** | CHX35-42C+TDR | ML196UH110XE60C | R-410A | 47000 | 15.1 | 12.5 | 45500 | 14.7 | 12.2 | No | 204505206 | North | USA,Canada | No
ML14XC1-047-230A** | CHX35-42C+TDR | SLP99UH090XV48C | R-410A | 46500 | 15.1 | 12.5 | 46000 | 14.4 | 12.2 | No | 205542965 | North | USA,Canada | No
ML14XC1-047-230A** | CHX35-42C+TDR | SLP99UH090XV60C | R-410A | 46500 | 15.1 | 12.5 | 46000 | 14.4 | 12.2 | No | 205542967 | North | USA,Canada | No
ML14XC1-047-230A** | CHX35-42C+TDR | SLP99UH110XV60C | R-410A | 47000 | 15.1 | 12.5 | 46000 | 14.4 | 12 | No | 205542969 | North | USA,Canada | No
ML14XC1-047-230A** | CHX35-48C+TDR | EL195UH100NE60C | R-410A | 45000 | 15 | 12.5 | 45500 | 14.4 | 12 | No | 202190444 | North | USA,Canada | No
ML14XC1-047-230A** | CHX35-48C+TDR | EL196UH110XE60C | R-410A | 46500 | 15.1 | 12.5 | 45000 | 14.7 | 12.2 | No | 202190768 | North | USA,Canada | No
ML14XC1-047-230A** | CHX35-48C+TDR | EL297UH090XV48C | R-410A | - - - | - - - | - - - | 45500 | 14.4 | 12 | No | 213185269 | North | USA,Canada | No
ML14XC1-047-230A** | CHX35-48C+TDR | EL297UH090XV60C | R-410A | - - - | - - - | - - - | 45500 | 14.4 | 12 | No | 213185270 | North | USA,Canada | No
ML14XC1-047-230A** | CHX35-48C+TDR | EL297UH110XE60C | R-410A | - - - | - - - | - - - | 45000 | 14.7 | 12.2 | No | 213433562 | North | USA,Canada | No
ML14XC1-047-230A** | CHX35-48C+TDR | EL297UH110XV60C | R-410A | - - - | - - - | - - - | 45500 | 14.4 | 12 | No | 213182178 | North | USA,Canada | No
ML14XC1-047-230A** | CHX35-48C+TDR | ML196UH090XE60C | R-410A | 47000 | 15 | 12.5 | 45500 | 14.4 | 12.2 | No | 205997170 | North | USA,Canada | No
ML14XC1-047-230A** | CHX35-48C+TDR | ML196UH110XE60C | R-410A | 46500 | 15.1 | 12.5 | 45000 | 14.7 | 12.2 | No | 204505208 | North | USA,Canada | No
ML14XC1-047-230A** | CHX35-48C+TDR | ML296UH090XV48C | R-410A | 46500 | 15.1 | 12.5 | 46000 | 14.4 | 12 | No | 202842419 | North | USA,Canada | No
ML14XC1-047-230A** | CHX35-48C+TDR | ML296UH110XV60C | R-410A | 46500 | 14.5 | 12.5 | 46000 | 14.7 | 12.2 | No | 202850292 | North | USA,Canada | No
ML14XC1-047-230A** | CHX35-48C+TDR | SL297UH080NV48C | R-410A | 45500 | 15 | 12.5 | 46000 | 14.4 | 12.2 | No | 202190615 | North | USA,Canada | No
ML14XC1-047-230A** | CHX35-48C+TDR | SL297UH080NV60C | R-410A | 46000 | 15.1 | 12.5 | 45500 | 14.4 | 12 | No | 202190624 | North | USA,Canada | No
ML14XC1-047-230A** | CHX35-48C+TDR | SLP99UH090XV48C | R-410A | 46500 | 15.1 | 12.5 | 45500 | 14.4 | 12 | No | 205542970 | North | USA,Canada | No
ML14XC1-047-230A** | CHX35-48C+TDR | SLP99UH090XV60C | R-410A | 46500 | 15.1 | 12.5 | 45500 | 14.4 | 12 | No | 205542972 | North | USA,Canada | No
ML14XC1-047-230A** | CHX35-48C+TDR | SLP99UH110XV60C | R-410A | 46500 | 15.1 | 12.5 | 45500 | 14.3 | 12 | No | 205542974 | North | USA,Canada | No
ML14XC1-047-230A** | CHX35-51/61C+TDR | - - - | R-410A | 47000 | 14.5 | 12.2 | 46000 | 13.8 | 11.7 | No | 202189316 | North | USA,Canada | No
ML14XC1-047-230A** | CHX35-51/61C+TDR | EL195UH100NE60C | R-410A | 46000 | 15.1 | 12.5 | 46500 | 14.7 | 12.2 | No | 202190448 | North | USA,Canada | No
ML14XC1-047-230A** | CHX35-51/61C+TDR | EL196UH110XE60C | R-410A | 47500 | 15.5 | 12.5 | 46000 | 15.2 | 12.5 | Yes | 202190770 | North | USA,Canada | No
ML14XC1-047-230A** | CHX35-51/61C+TDR | EL297UH090XV48C | R-410A | - - - | - - - | - - - | 46500 | 14.7 | 12.2 | No | 213185271 | North | USA,Canada | No
ML14XC1-047-230A** | CHX35-51/61C+TDR | EL297UH090XV60C | R-410A | - - - | - - - | - - - | 46500 | 14.7 | 12.2 | No | 213185272 | North | USA,Canada | No
ML14XC1-047-230A** | CHX35-51/61C+TDR | EL297UH110XE60C | R-410A | - - - | - - - | - - - | 46000 | 14.7 | 12.2 | No | 213433563 | North | USA,Canada | No
ML14XC1-047-230A** | CHX35-51/61C+TDR | EL297UH110XV60C | R-410A | - - - | - - - | - - - | 46500 | 14.7 | 12.2 | No | 213182179 | North | USA,Canada | No
ML14XC1-047-230A** | CHX35-51/61C+TDR | ML196UH090XE60C | R-410A | 47500 | 15.1 | 12.5 | 46500 | 14.7 | 12.2 | No | 205997171 | North | USA,Canada | No
ML14XC1-047-230A** | CHX35-51/61C+TDR | ML196UH110XE60C | R-410A | 47500 | 15.5 | 12.5 | 46000 | 15.2 | 12.5 | Yes | 204505210 | North | USA,Canada | No
ML14XC1-047-230A** | CHX35-51/61C+TDR | ML296UH090XV48C | R-410A | 47000 | 15.1 | 12.5 | 47000 | 14.7 | 12.2 | No | 202842420 | North | USA,Canada | No
ML14XC1-047-230A** | CHX35-51/61C+TDR | ML296UH110XV60C | R-410A | 47000 | 15.1 | 12.5 | 47000 | 14.7 | 12.2 | No | 202850293 | North | USA,Canada | No
ML14XC1-047-230A** | CHX35-51/61C+TDR | SL297UH080NV48C | R-410A | 46500 | 15.1 | 12.5 | 46500 | 14.7 | 12.2 | No | 202190616 | North | USA,Canada | No
ML14XC1-047-230A** | CHX35-51/61C+TDR | SL297UH080NV60C | R-410A | 47000 | 15.5 | 12.5 | 46500 | 14.7 | 12.2 | No | 202190625 | North | USA,Canada | No
ML14XC1-047-230A** | CHX35-51/61C+TDR | SLP99UH090XV48C | R-410A | 47500 | 15.1 | 12.5 | 46500 | 14.7 | 12.2 | No | 205542975 | North | USA,Canada | No
ML14XC1-047-230A** | CHX35-51/61C+TDR | SLP99UH090XV60C | R-410A | 47500 | 15.1 | 12.5 | 46500 | 14.7 | 12.2 | No | 205542976 | North | USA,Canada | No
ML14XC1-047-230A** | CHX35-51/61C+TDR | SLP99UH110XV60C | R-410A | 47500 | 15.1 | 12.5 | 46500 | 14.7 | 12.2 | No | 205542978 | North | USA,Canada | No
ML14XC1-047-230A** | CHX35-60D+TDR | - - - | R-410A | 47000 | 14.5 | 12.2 | 45500 | 13.8 | 11.7 | No | 202189321 | North | USA,Canada | No
ML14XC1-047-230A** | CHX35-60D+TDR | EL297UH135XE60D | R-410A | - - - | - - - | - - - | 46000 | 14.7 | 12.2 | No | 213433564 | North | USA,Canada | No
ML14XC1-047-230A** | CHX35-60D+TDR | ML196UH135XE60D | R-410A | 47500 | 15.5 | 12.5 | 46000 | 14.7 | 12.2 | No | 205998349 | North | USA,Canada | No
ML14XC1-047-230A** | CHX35-60D+TDR | SLP99UH135XV60D | R-410A | 47000 | 15.5 | 12.5 | 47000 | 14.7 | 12.2 | No | 205543023 | North | USA,Canada | No
ML14XC1-047-230A** | CK40CT-48B-0+TDR | ML196UH070XE48B | R-410A | - - - | - - - | - - - | 45000 | 14.3 | 12 | No | 214626823 | North | USA,Canada | No
ML14XC1-047-230A** | CK40CT-48C-0+TDR | EL195UH100NE60C | R-410A | - - - | - - - | - - - | 45000 | 14.7 | 12.2 | No | 214626828 | North | USA,Canada | No
ML14XC1-047-230A** | CK40CT-48C-0+TDR | EL196UH090XE48C | R-410A | - - - | - - - | - - - | 45000 | 14.7 | 12.2 | No | 214626830 | North | USA,Canada | No
ML14XC1-047-230A** | CK40CT-48C-0+TDR | EL196UH110XE60C | R-410A | - - - | - - - | - - - | 45500 | 14.7 | 12.2 | No | 214626831 | North | USA,Canada | No
ML14XC1-047-230A** | CK40CT-48C-0+TDR | EL297UH090XE48C | R-410A | - - - | - - - | - - - | 45000 | 14.7 | 12.2 | No | 214626834 | North | USA,Canada | No
ML14XC1-047-230A** | CK40CT-48C-0+TDR | EL297UH090XV48C | R-410A | - - - | - - - | - - - | 46000 | 14.4 | 12.2 | No | 214626835 | North | USA,Canada | No
ML14XC1-047-230A** | CK40CT-48C-0+TDR | EL297UH090XV60C | R-410A | - - - | - - - | - - - | 46000 | 14.4 | 12.2 | No | 214626836 | North | USA,Canada | No
ML14XC1-047-230A** | CK40CT-48C-0+TDR | EL297UH110XE60C | R-410A | - - - | - - - | - - - | 45500 | 14.7 | 12.2 | No | 214626838 | North | USA,Canada | No
ML14XC1-047-230A** | CK40CT-48C-0+TDR | EL297UH110XV60C | R-410A | - - - | - - - | - - - | 46000 | 14.4 | 12.2 | No | 214626839 | North | USA,Canada | No
ML14XC1-047-230A** | CK40CT-48C-0+TDR | ML196UH090XE48C | R-410A | - - - | - - - | - - - | 45000 | 14.7 | 12.2 | No | 214626845 | North | USA,Canada | No
ML14XC1-047-230A** | CK40CT-48C-0+TDR | ML196UH090XE60C | R-410A | - - - | - - - | - - - | 45000 | 14.7 | 12.2 | No | 214626846 | North | USA,Canada | No
ML14XC1-047-230A** | CK40CT-48C-0+TDR | ML196UH110XE60C | R-410A | - - - | - - - | - - - | 45500 | 14.7 | 12.2 | No | 214626847 | North | USA,Canada | No
ML14XC1-047-230A** | CK40CT-48C-0+TDR | ML296UH090XV48C | R-410A | - - - | - - - | - - - | 46500 | 14.4 | 12.2 | No | 214626849 | North | USA,Canada | No
ML14XC1-047-230A** | CK40CT-48C-0+TDR | ML296UH110XV60C | R-410A | - - - | - - - | - - - | 46500 | 14.7 | 12.2 | No | 214626850 | North | USA,Canada | No
ML14XC1-047-230A** | CK40CT-48C-0+TDR | SL297UH080NV48C | R-410A | - - - | - - - | - - - | 46000 | 14.7 | 12.2 | No | 214626856 | North | USA,Canada | No
ML14XC1-047-230A** | CK40CT-48C-0+TDR | SL297UH080NV60C | R-410A | - - - | - - - | - - - | 46000 | 14.7 | 12.2 | No | 214626858 | North | USA,Canada | No
ML14XC1-047-230A** | CK40CT-48C-0+TDR | SLP99UH090XV48C | R-410A | - - - | - - - | - - - | 46000 | 14.4 | 12.2 | No | 214626859 | North | USA,Canada | No
ML14XC1-047-230A** | CK40CT-48C-0+TDR | SLP99UH090XV60C | R-410A | - - - | - - - | - - - | 46000 | 14.4 | 12.2 | No | 214626860 | North | USA,Canada | No
ML14XC1-047-230A** | CK40CT-48C-0+TDR | SLP99UH110XV60C | R-410A | - - - | - - - | - - - | 46000 | 14.4 | 12.2 | No | 214626861 | North | USA,Canada | No
ML14XC1-047-230A** | CK40CT-49C-0+TDR | - - - | R-410A | - - - | - - - | - - - | 46000 | 13.8 | 11.7 | No | 214626862 | North | USA,Canada | No
ML14XC1-047-230A** | CK40CT-49C-0+TDR | EL195UH100NE60C | R-410A | - - - | - - - | - - - | 46000 | 14.7 | 12.2 | No | 214626866 | North | USA,Canada | No
ML14XC1-047-230A** | CK40CT-49C-0+TDR | EL196UH090XE48C | R-410A | - - - | - - - | - - - | 46000 | 14.7 | 12.2 | No | 214626867 | North | USA,Canada | No
ML14XC1-047-230A** | CK40CT-49C-0+TDR | EL196UH110XE60C | R-410A | - - - | - - - | - - - | 46000 | 14.7 | 12.2 | No | 214626868 | North | USA,Canada | No
ML14XC1-047-230A** | CK40CT-49C-0+TDR | EL297UH090XE48C | R-410A | - - - | - - - | - - - | 46000 | 14.7 | 12.2 | No | 214626870 | North | USA,Canada | No
ML14XC1-047-230A** | CK40CT-49C-0+TDR | EL297UH090XV48C | R-410A | - - - | - - - | - - - | 46500 | 14.7 | 12.2 | No | 214626871 | North | USA,Canada | No
ML14XC1-047-230A** | CK40CT-49C-0+TDR | EL297UH090XV60C | R-410A | - - - | - - - | - - - | 46500 | 14.7 | 12.2 | No | 214626872 | North | USA,Canada | No
ML14XC1-047-230A** | CK40CT-49C-0+TDR | EL297UH110XE60C | R-410A | - - - | - - - | - - - | 46000 | 14.7 | 12.2 | No | 214626873 | North | USA,Canada | No
ML14XC1-047-230A** | CK40CT-49C-0+TDR | EL297UH110XV60C | R-410A | - - - | - - - | - - - | 46500 | 14.7 | 12.2 | No | 214626875 | North | USA,Canada | No
ML14XC1-047-230A** | CK40CT-49C-0+TDR | ML196UH090XE48C | R-410A | - - - | - - - | - - - | 46000 | 14.7 | 12.2 | No | 214626881 | North | USA,Canada | No
ML14XC1-047-230A** | CK40CT-49C-0+TDR | ML196UH090XE60C | R-410A | - - - | - - - | - - - | 46000 | 15.2 | 12.5 | No | 214626883 | North | USA,Canada | No
ML14XC1-047-230A** | CK40CT-49C-0+TDR | ML196UH110XE60C | R-410A | - - - | - - - | - - - | 46000 | 14.7 | 12.2 | No | 214626884 | North | USA,Canada | No
ML14XC1-047-230A** | CK40CT-49C-0+TDR | ML296UH090XV48C | R-410A | - - - | - - - | - - - | 47000 | 14.7 | 12.2 | No | 214626885 | North | USA,Canada | No
ML14XC1-047-230A** | CK40CT-49C-0+TDR | ML296UH110XV60C | R-410A | - - - | - - - | - - - | 47000 | 14.7 | 12.2 | No | 214626887 | North | USA,Canada | No
ML14XC1-047-230A** | CK40CT-49C-0+TDR | SL297UH080NV48C | R-410A | - - - | - - - | - - - | 46500 | 14.7 | 12.2 | No | 214626893 | North | USA,Canada | No
ML14XC1-047-230A** | CK40CT-49C-0+TDR | SL297UH080NV60C | R-410A | - - - | - - - | - - - | 46500 | 14.7 | 12.2 | No | 214626894 | North | USA,Canada | No
ML14XC1-047-230A** | CK40CT-49C-0+TDR | SLP99UH090XV48C | R-410A | - - - | - - - | - - - | 46500 | 14.7 | 12.2 | No | 214626896 | North | USA,Canada | No
ML14XC1-047-230A** | CK40CT-49C-0+TDR | SLP99UH090XV60C | R-410A | - - - | - - - | - - - | 46500 | 14.7 | 12.2 | No | 214626897 | North | USA,Canada | No
ML14XC1-047-230A** | CK40CT-49C-0+TDR | SLP99UH110XV60C | R-410A | - - - | - - - | - - - | 47000 | 14.7 | 12.2 | No | 214626898 | North | USA,Canada | No
ML14XC1-047-230A** | CK40CT-50/60C-0+TDR | EL195UH100NE60C | R-410A | - - - | - - - | - - - | 45000 | 14.3 | 12 | No | 214626901 | North | USA,Canada | No
ML14XC1-047-230A** | CK40CT-50/60C-0+TDR | EL196UH110XE60C | R-410A | - - - | - - - | - - - | 45000 | 14.7 | 12.2 | No | 214626902 | North | USA,Canada | No
ML14XC1-047-230A** | CK40CT-50/60C-0+TDR | EL297UH110XE60C | R-410A | - - - | - - - | - - - | 45000 | 14.7 | 12.2 | No | 214626907 | North | USA,Canada | No
ML14XC1-047-230A** | CK40CT-50/60C-0+TDR | ML196UH090XE60C | R-410A | - - - | - - - | - - - | 45000 | 14.4 | 12 | No | 214626915 | North | USA,Canada | No
ML14XC1-047-230A** | CK40CT-50/60C-0+TDR | ML196UH110XE60C | R-410A | - - - | - - - | - - - | 45000 | 14.7 | 12.2 | No | 214626916 | North | USA,Canada | No
ML14XC1-047-230A** | CK40CT-50/60C-0+TDR | SLP99UH090XV48C | R-410A | - - - | - - - | - - - | 45500 | 14.3 | 12 | No | 214626925 | North | USA,Canada | No
ML14XC1-047-230A** | CK40CT-50/60C-0+TDR | SLP99UH090XV60C | R-410A | - - - | - - - | - - - | 45500 | 14.3 | 12 | No | 214626927 | North | USA,Canada | No
ML14XC1-047-230A** | CK40CT-50/60C-0+TDR | SLP99UH110XV60C | R-410A | - - - | - - - | - - - | 45500 | 14.3 | 12 | No | 214626928 | North | USA,Canada | No
ML14XC1-047-230A** | CK40CT-60C-0+TDR | - - - | R-410A | - - - | - - - | - - - | 46500 | 13.8 | 11.7 | No | 214626930 | North | USA,Canada | No
ML14XC1-047-230A** | CK40CT-60C-0+TDR | EL195UH100NE60C | R-410A | - - - | - - - | - - - | 46500 | 15.2 | 12.5 | Yes | 214717379 | North | USA,Canada | No
ML14XC1-047-230A** | CK40CT-60C-0+TDR | EL196UH090XE48C | R-410A | - - - | - - - | - - - | 46500 | 15.4 | 12.5 | Yes | 214717380 | North | USA,Canada | No
ML14XC1-047-230A** | CK40CT-60C-0+TDR | EL196UH110XE60C | R-410A | - - - | - - - | - - - | 47000 | 15.4 | 13 | Yes | 214717381 | North | USA,Canada | No
ML14XC1-047-230A** | CK40CT-60C-0+TDR | EL297UH090XE48C | R-410A | - - - | - - - | - - - | 46500 | 15.4 | 12.5 | Yes | 214717385 | North | USA,Canada | No
ML14XC1-047-230A** | CK40CT-60C-0+TDR | EL297UH110XE60C | R-410A | - - - | - - - | - - - | 46500 | 15.2 | 12.5 | Yes | 214717386 | North | USA,Canada | No
ML14XC1-047-230A** | CK40CT-60C-0+TDR | ML196UH090XE48C | R-410A | - - - | - - - | - - - | 46500 | 15.4 | 12.5 | Yes | 214717394 | North | USA,Canada | No
ML14XC1-047-230A** | CK40CT-60C-0+TDR | ML196UH090XE60C | R-410A | - - - | - - - | - - - | 47000 | 14.7 | 12.2 | No | 214626934 | North | USA,Canada | No
ML14XC1-047-230A** | CK40CT-60C-0+TDR | ML196UH110XE60C | R-410A | - - - | - - - | - - - | 47000 | 15.4 | 13 | Yes | 214717395 | North | USA,Canada | No
ML14XC1-047-230A** | CK40CT-60C-0+TDR | SL297UH080NV48C | R-410A | - - - | - - - | - - - | 47500 | 14.7 | 12.2 | No | 214626937 | North | USA,Canada | No
ML14XC1-047-230A** | CK40CT-60C-0+TDR | SL297UH080NV60C | R-410A | - - - | - - - | - - - | 47500 | 14.7 | 12.2 | No | 214626938 | North | USA,Canada | No
ML14XC1-047-230A** | CK40CT-60C-0+TDR | SLP99UH090XV48C | R-410A | - - - | - - - | - - - | 47000 | 14.7 | 12.2 | No | 214626939 | North | USA,Canada | No
ML14XC1-047-230A** | CK40CT-60C-0+TDR | SLP99UH090XV60C | R-410A | - - - | - - - | - - - | 47000 | 14.7 | 12.2 | No | 214626940 | North | USA,Canada | No
ML14XC1-047-230A** | CK40CT-60C-0+TDR | SLP99UH110XV60C | R-410A | - - - | - - - | - - - | 47500 | 14.7 | 12.2 | No | 214626942 | North | USA,Canada | No
ML14XC1-047-230A** | CK40CT-60D-0+TDR | - - - | R-410A | - - - | - - - | - - - | 46000 | 13.8 | 11.7 | No | 214626943 | North | USA,Canada | No
ML14XC1-047-230A** | CK40CT-60D-0+TDR | EL297UH135XE60D | R-410A | - - - | - - - | - - - | 46500 | 15.2 | 12.5 | Yes | 214717402 | North | USA,Canada | No
ML14XC1-047-230A** | CK40CT-60D-0+TDR | EL297UH135XV60D | R-410A | - - - | - - - | - - - | 46500 | 15 | 12.5 | No | 214626944 | North | USA,Canada | No
ML14XC1-047-230A** | CK40CT-60D-0+TDR | ML196UH135XE60D | R-410A | - - - | - - - | - - - | 47000 | 15.2 | 12.5 | No | 214626946 | North | USA,Canada | No
ML14XC1-047-230A** | CK40CT-60D-0+TDR | SLP99UH135XV60D | R-410A | - - - | - - - | - - - | 47000 | 14.7 | 12.2 | No | 214626948 | North | USA,Canada | No
ML14XC1-047-230A** | CK40DT-48C-0+TDR | EL297DF090XV60C | R-410A | - - - | - - - | - - - | 46000 | 13.8 | 12 | No | 214626951 | North | USA,Canada | No
ML14XC1-047-230A** | CK40DT-48C-0+TDR | EL297DF110XV60C | R-410A | - - - | - - - | - - - | 46000 | 13.8 | 12 | No | 214626953 | North | USA,Canada | No
ML14XC1-047-230A** | CK40DT-48C-0+TDR | ML196DF110XE60C | R-410A | - - - | - - - | - - - | 46000 | 14.4 | 12.5 | No | 214626957 | North | USA,Canada | No
ML14XC1-047-230A** | CK40DT-48C-0+TDR | SLP99DF090XV48C | R-410A | - - - | - - - | - - - | 46000 | 13.8 | 12 | No | 214626960 | North | USA,Canada | No
ML14XC1-047-230A** | CK40DT-50/60C-0+TDR | EL297DF090XV60C | R-410A | - - - | - - - | - - - | 46000 | 13.8 | 12 | No | 214626962 | North | USA,Canada | No
ML14XC1-047-230A** | CK40DT-50/60C-0+TDR | EL297DF110XV60C | R-410A | - - - | - - - | - - - | 46000 | 14.4 | 12 | No | 214626963 | North | USA,Canada | No
ML14XC1-047-230A** | CK40DT-50/60C-0+TDR | ML196DF090XE48C | R-410A | - - - | - - - | - - - | 46000 | 14.7 | 12.5 | No | 214626969 | North | USA,Canada | No
ML14XC1-047-230A** | CK40DT-50/60C-0+TDR | ML196DF110XE60C | R-410A | - - - | - - - | - - - | 46500 | 14.4 | 12.5 | No | 214626971 | North | USA,Canada | No
ML14XC1-047-230A** | CK40DT-50/60C-0+TDR | SLP99DF090XV48C | R-410A | - - - | - - - | - - - | 46000 | 13.8 | 12 | No | 214626977 | North | USA,Canada | No
ML14XC1-047-230A** | CK40DT-50/60C-0+TDR | SLP99DF090XV60C | R-410A | - - - | - - - | - - - | 46000 | 13.8 | 12 | No | 214626979 | North | USA,Canada | No
ML14XC1-047-230A** | CK40DT-50/60C-0+TDR | SLP99DF110XV60C | R-410A | - - - | - - - | - - - | 46000 | 14.4 | 12 | No | 214626980 | North | USA,Canada | No
ML14XC1-047-230A** | CK40DT-60D-0+TDR | ML196DF110XE60C | R-410A | - - - | - - - | - - - | 46500 | 14.4 | 12.5 | No | 214626984 | North | USA,Canada | No
ML14XC1-047-230A** | CK40HT-42B-0+TDR | - - - | R-410A | - - - | - - - | - - - | 46500 | 13.8 | 11.7 | No | 214626987 | North | USA,Canada | No
ML14XC1-047-230A** | CK40HT-42C-0+TDR | - - - | R-410A | - - - | - - - | - - - | 45500 | 13.8 | 11.7 | No | 214626995 | North | USA,Canada | No
ML14XC1-047-230A** | CK40HT-42C-0+TDR | EL195UH100NE60C | R-410A | - - - | - - - | - - - | 45000 | 14.7 | 12.2 | No | 214626997 | North | USA,Canada | No
ML14XC1-047-230A** | CK40HT-42C-0+TDR | EL196UH110XE60C | R-410A | - - - | - - - | - - - | 45500 | 14.7 | 12.2 | No | 214626999 | North | USA,Canada | No
ML14XC1-047-230A** | CK40HT-42C-0+TDR | EL297UH110XE60C | R-410A | - - - | - - - | - - - | 45500 | 14.7 | 12.2 | No | 214627002 | North | USA,Canada | No
ML14XC1-047-230A** | CK40HT-42C-0+TDR | ML196UH090XE60C | R-410A | - - - | - - - | - - - | 46000 | 14.4 | 12.2 | No | 214627011 | North | USA,Canada | No
ML14XC1-047-230A** | CK40HT-42C-0+TDR | ML196UH110XE60C | R-410A | - - - | - - - | - - - | 45500 | 14.7 | 12.2 | No | 214627012 | North | USA,Canada | No
ML14XC1-047-230A** | CK40HT-42C-0+TDR | SLP99UH090XV48C | R-410A | - - - | - - - | - - - | 46000 | 14.4 | 12.2 | No | 214627018 | North | USA,Canada | No
ML14XC1-047-230A** | CK40HT-42C-0+TDR | SLP99UH090XV60C | R-410A | - - - | - - - | - - - | 46000 | 14.4 | 12.2 | No | 214627020 | North | USA,Canada | No
ML14XC1-047-230A** | CK40HT-42C-0+TDR | SLP99UH110XV60C | R-410A | - - - | - - - | - - - | 46000 | 14.4 | 12 | No | 214627021 | North | USA,Canada | No
ML14XC1-047-230A** | CK40HT-48C-0+TDR | EL195UH100NE60C | R-410A | - - - | - - - | - - - | 45500 | 14.4 | 12 | No | 214627029 | North | USA,Canada | No
ML14XC1-047-230A** | CK40HT-48C-0+TDR | EL196UH110XE60C | R-410A | - - - | - - - | - - - | 45000 | 14.7 | 12.2 | No | 214627030 | North | USA,Canada | No
ML14XC1-047-230A** | CK40HT-48C-0+TDR | EL297UH090XV48C | R-410A | - - - | - - - | - - - | 45500 | 14.4 | 12 | No | 214627035 | North | USA,Canada | No
ML14XC1-047-230A** | CK40HT-48C-0+TDR | EL297UH090XV60C | R-410A | - - - | - - - | - - - | 45500 | 14.4 | 12 | No | 214627036 | North | USA,Canada | No
ML14XC1-047-230A** | CK40HT-48C-0+TDR | EL297UH110XE60C | R-410A | - - - | - - - | - - - | 45000 | 14.7 | 12.2 | No | 214627037 | North | USA,Canada | No
ML14XC1-047-230A** | CK40HT-48C-0+TDR | EL297UH110XV60C | R-410A | - - - | - - - | - - - | 45500 | 14.4 | 12 | No | 214627039 | North | USA,Canada | No
ML14XC1-047-230A** | CK40HT-48C-0+TDR | ML196UH090XE60C | R-410A | - - - | - - - | - - - | 45500 | 14.4 | 12.2 | No | 214627047 | North | USA,Canada | No
ML14XC1-047-230A** | CK40HT-48C-0+TDR | ML196UH110XE60C | R-410A | - - - | - - - | - - - | 45000 | 14.7 | 12.2 | No | 214627048 | North | USA,Canada | No
ML14XC1-047-230A** | CK40HT-48C-0+TDR | ML296UH090XV48C | R-410A | - - - | - - - | - - - | 46000 | 14.4 | 12 | No | 214627050 | North | USA,Canada | No
ML14XC1-047-230A** | CK40HT-48C-0+TDR | ML296UH110XV60C | R-410A | - - - | - - - | - - - | 46000 | 14.7 | 12.2 | No | 214627051 | North | USA,Canada | No
ML14XC1-047-230A** | CK40HT-48C-0+TDR | SL297UH080NV48C | R-410A | - - - | - - - | - - - | 46000 | 14.4 | 12.2 | No | 214627057 | North | USA,Canada | No
ML14XC1-047-230A** | CK40HT-48C-0+TDR | SL297UH080NV60C | R-410A | - - - | - - - | - - - | 45500 | 14.4 | 12 | No | 214627058 | North | USA,Canada | No
ML14XC1-047-230A** | CK40HT-48C-0+TDR | SLP99UH090XV48C | R-410A | - - - | - - - | - - - | 45500 | 14.4 | 12 | No | 214627059 | North | USA,Canada | No
ML14XC1-047-230A** | CK40HT-48C-0+TDR | SLP99UH090XV60C | R-410A | - - - | - - - | - - - | 45500 | 14.4 | 12 | No | 214627061 | North | USA,Canada | No
ML14XC1-047-230A** | CK40HT-48C-0+TDR | SLP99UH110XV60C | R-410A | - - - | - - - | - - - | 45500 | 14.3 | 12 | No | 214627062 | North | USA,Canada | No
ML14XC1-047-230A** | CK40HT-51/61C-0+TDR | - - - | R-410A | - - - | - - - | - - - | 46000 | 13.8 | 11.7 | No | 214627063 | North | USA,Canada | No
ML14XC1-047-230A** | CK40HT-51/61C-0+TDR | EL195UH100NE60C | R-410A | - - - | - - - | - - - | 46500 | 14.7 | 12.2 | No | 214627064 | North | USA,Canada | No
ML14XC1-047-230A** | CK40HT-51/61C-0+TDR | EL196UH110XE60C | R-410A | - - - | - - - | - - - | 46000 | 15.2 | 12.5 | Yes | 214717409 | North | USA,Canada | No
ML14XC1-047-230A** | CK40HT-51/61C-0+TDR | EL297UH090XV48C | R-410A | - - - | - - - | - - - | 46500 | 14.7 | 12.2 | No | 214627066 | North | USA,Canada | No
ML14XC1-047-230A** | CK40HT-51/61C-0+TDR | EL297UH090XV60C | R-410A | - - - | - - - | - - - | 46500 | 14.7 | 12.2 | No | 214627067 | North | USA,Canada | No
ML14XC1-047-230A** | CK40HT-51/61C-0+TDR | EL297UH110XE60C | R-410A | - - - | - - - | - - - | 46000 | 14.7 | 12.2 | No | 214627068 | North | USA,Canada | No
ML14XC1-047-230A** | CK40HT-51/61C-0+TDR | EL297UH110XV60C | R-410A | - - - | - - - | - - - | 46500 | 14.7 | 12.2 | No | 214627069 | North | USA,Canada | No
ML14XC1-047-230A** | CK40HT-51/61C-0+TDR | ML196UH090XE60C | R-410A | - - - | - - - | - - - | 46500 | 14.7 | 12.2 | No | 214627075 | North | USA,Canada | No
ML14XC1-047-230A** | CK40HT-51/61C-0+TDR | ML196UH110XE60C | R-410A | - - - | - - - | - - - | 46000 | 15.2 | 12.5 | Yes | 214717416 | North | USA,Canada | No
ML14XC1-047-230A** | CK40HT-51/61C-0+TDR | ML296UH090XV48C | R-410A | - - - | - - - | - - - | 47000 | 14.7 | 12.2 | No | 214627076 | North | USA,Canada | No
ML14XC1-047-230A** | CK40HT-51/61C-0+TDR | ML296UH110XV60C | R-410A | - - - | - - - | - - - | 47000 | 14.7 | 12.2 | No | 214627078 | North | USA,Canada | No
ML14XC1-047-230A** | CK40HT-51/61C-0+TDR | SL297UH080NV48C | R-410A | - - - | - - - | - - - | 46500 | 14.7 | 12.2 | No | 214627085 | North | USA,Canada | No
ML14XC1-047-230A** | CK40HT-51/61C-0+TDR | SL297UH080NV60C | R-410A | - - - | - - - | - - - | 46500 | 14.7 | 12.2 | No | 214627086 | North | USA,Canada | No
ML14XC1-047-230A** | CK40HT-51/61C-0+TDR | SLP99UH090XV48C | R-410A | - - - | - - - | - - - | 46500 | 14.7 | 12.2 | No | 214627087 | North | USA,Canada | No
ML14XC1-047-230A** | CK40HT-51/61C-0+TDR | SLP99UH090XV60C | R-410A | - - - | - - - | - - - | 46500 | 14.7 | 12.2 | No | 214627088 | North | USA,Canada | No
ML14XC1-047-230A** | CK40HT-51/61C-0+TDR | SLP99UH110XV60C | R-410A | - - - | - - - | - - - | 46500 | 14.7 | 12.2 | No | 214627090 | North | USA,Canada | No
ML14XC1-047-230A** | CK40HT-60D-0+TDR | - - - | R-410A | - - - | - - - | - - - | 45500 | 13.8 | 11.7 | No | 214627091 | North | USA,Canada | No
ML14XC1-047-230A** | CK40HT-60D-0+TDR | EL297UH135XE60D | R-410A | - - - | - - - | - - - | 46000 | 14.7 | 12.2 | No | 214627092 | North | USA,Canada | No
ML14XC1-047-230A** | CK40HT-60D-0+TDR | ML196UH135XE60D | R-410A | - - - | - - - | - - - | 46000 | 14.7 | 12.2 | No | 214627095 | North | USA,Canada | No
ML14XC1-047-230A** | CK40HT-60D-0+TDR | SLP99UH135XV60D | R-410A | - - - | - - - | - - - | 47000 | 14.7 | 12.2 | No | 214627098 | North | USA,Canada | No
ML14XC1-047-230A** | CRX35-48C+TDR | EL297DF090XV60C | R-410A | - - - | - - - | - - - | 46000 | 13.8 | 12 | No | 213187078 | North | USA,Canada | No
ML14XC1-047-230A** | CRX35-48C+TDR | EL297DF110XV60C | R-410A | - - - | - - - | - - - | 46000 | 13.8 | 12 | No | 213187079 | North | USA,Canada | No
ML14XC1-047-230A** | CRX35-48C+TDR | ML196DF110XE60C | R-410A | - - - | - - - | - - - | 46000 | 14.4 | 12.5 | No | 213180801 | North | USA,Canada | No
ML14XC1-047-230A** | CRX35-48C+TDR | SLP99DF090XV48C | R-410A | - - - | - - - | - - - | 46000 | 13.8 | 12 | No | 213180803 | North | USA,Canada | No
ML14XC1-047-230A** | CRX35-50/60C+TDR | EL297DF090XV60C | R-410A | - - - | - - - | - - - | 46000 | 13.8 | 12 | No | 213187080 | North | USA,Canada | No
ML14XC1-047-230A** | CRX35-50/60C+TDR | EL297DF110XV60C | R-410A | - - - | - - - | - - - | 46000 | 14.4 | 12 | No | 213187081 | North | USA,Canada | No
ML14XC1-047-230A** | CRX35-50/60C+TDR | ML196DF090XE48C | R-410A | - - - | - - - | - - - | 46000 | 14.7 | 12.5 | No | 213180810 | North | USA,Canada | No
ML14XC1-047-230A** | CRX35-50/60C+TDR | ML196DF110XE60C | R-410A | - - - | - - - | - - - | 46500 | 14.4 | 12.5 | No | 213180811 | North | USA,Canada | No
ML14XC1-047-230A** | CRX35-50/60C+TDR | SLP99DF090XV48C | R-410A | - - - | - - - | - - - | 46000 | 13.8 | 12 | No | 213180816 | North | USA,Canada | No
ML14XC1-047-230A** | CRX35-50/60C+TDR | SLP99DF090XV60C | R-410A | - - - | - - - | - - - | 46000 | 13.8 | 12 | No | 213180817 | North | USA,Canada | No
ML14XC1-047-230A** | CRX35-50/60C+TDR | SLP99DF110XV60C | R-410A | - - - | - - - | - - - | 46000 | 14.4 | 12 | No | 213180818 | North | USA,Canada | No
ML14XC1-047-230A** | CRX35-60D+TDR | ML196DF110XE60C | R-410A | - - - | - - - | - - - | 46500 | 14.4 | 12.5 | No | 213180820 | North | USA,Canada | No
ML14XC1-047-230A** | CX35-48B+TDR | ML196UH070XE48B | R-410A | 46500 | 14.25 | 11.7 | 45000 | 14.3 | 12 | No | 205998086 | North | USA,Canada | No
ML14XC1-047-230A** | CX35-48C+TDR | EL195UH100NE60C | R-410A | 45500 | 15 | 12.5 | 45000 | 14.7 | 12.2 | No | 201854192 | North | USA,Canada | No
ML14XC1-047-230A** | CX35-48C+TDR | EL196UH090XE48C | R-410A | 46500 | 15.1 | 12.5 | 45000 | 14.7 | 12.2 | No | 201868110 | North | USA,Canada | No
ML14XC1-047-230A** | CX35-48C+TDR | EL196UH110XE60C | R-410A | 46500 | 15.1 | 12.5 | 45500 | 14.7 | 12.2 | No | 201868112 | North | USA,Canada | No
ML14XC1-047-230A** | CX35-48C+TDR | EL297UH090XE48C | R-410A | - - - | - - - | - - - | 45000 | 14.7 | 12.2 | No | 213500363 | North | USA,Canada | No
ML14XC1-047-230A** | CX35-48C+TDR | EL297UH090XV48C | R-410A | - - - | - - - | - - - | 46000 | 14.4 | 12.2 | No | 213185100 | North | USA,Canada | No
ML14XC1-047-230A** | CX35-48C+TDR | EL297UH090XV60C | R-410A | - - - | - - - | - - - | 46000 | 14.4 | 12.2 | No | 213185101 | North | USA,Canada | No
ML14XC1-047-230A** | CX35-48C+TDR | EL297UH110XE60C | R-410A | - - - | - - - | - - - | 45500 | 14.7 | 12.2 | No | 213433504 | North | USA,Canada | No
ML14XC1-047-230A** | CX35-48C+TDR | EL297UH110XV60C | R-410A | - - - | - - - | - - - | 46000 | 14.4 | 12.2 | No | 213182104 | North | USA,Canada | No
ML14XC1-047-230A** | CX35-48C+TDR | ML196UH090XE48C | R-410A | 46500 | 15.1 | 12.5 | 45000 | 14.7 | 12.2 | No | 204505195 | North | USA,Canada | No
ML14XC1-047-230A** | CX35-48C+TDR | ML196UH090XE60C | R-410A | 47000 | 15.1 | 12.5 | 45000 | 14.7 | 12.2 | No | 205999044 | North | USA,Canada | No
ML14XC1-047-230A** | CX35-48C+TDR | ML196UH110XE60C | R-410A | 46500 | 15.1 | 12.5 | 45500 | 14.7 | 12.2 | No | 204505196 | North | USA,Canada | No
ML14XC1-047-230A** | CX35-48C+TDR | ML296UH090XV48C | R-410A | 46500 | 15.1 | 12.5 | 46500 | 14.4 | 12.2 | No | 202842011 | North | USA,Canada | No
ML14XC1-047-230A** | CX35-48C+TDR | ML296UH110XV60C | R-410A | 46500 | 15 | 12.5 | 46500 | 14.7 | 12.2 | No | 202850294 | North | USA,Canada | No
ML14XC1-047-230A** | CX35-48C+TDR | SL297UH080NV48C | R-410A | 46000 | 15 | 12.5 | 46000 | 14.7 | 12.2 | No | 201856645 | North | USA,Canada | No
ML14XC1-047-230A** | CX35-48C+TDR | SL297UH080NV60C | R-410A | 46000 | 15.1 | 12.5 | 46000 | 14.7 | 12.2 | No | 201856690 | North | USA,Canada | No
ML14XC1-047-230A** | CX35-48C+TDR | SLP99UH090XV48C | R-410A | 46500 | 15.1 | 12.5 | 46000 | 14.4 | 12.2 | No | 205541838 | North | USA,Canada | No
ML14XC1-047-230A** | CX35-48C+TDR | SLP99UH090XV60C | R-410A | 46500 | 14.5 | 12.5 | 46000 | 14.4 | 12.2 | No | 205541840 | North | USA,Canada | No
ML14XC1-047-230A** | CX35-48C+TDR | SLP99UH110XV60C | R-410A | 46500 | 15.1 | 12.5 | 46000 | 14.4 | 12.2 | No | 205541841 | North | USA,Canada | No
ML14XC1-047-230A** | CX35-49C+TDR | - - - | R-410A | 47000 | 14.5 | 12.2 | 46000 | 13.8 | 11.7 | No | 9146492 | North | USA,Canada | No
ML14XC1-047-230A** | CX35-49C+TDR | EL195UH100NE60C | R-410A | 46000 | 15.1 | 12.5 | 46000 | 14.7 | 12.2 | No | 201854194 | North | USA,Canada | No
ML14XC1-047-230A** | CX35-49C+TDR | EL196UH090XE48C | R-410A | 47000 | 15.1 | 12.5 | 46000 | 14.7 | 12.2 | No | 201868114 | North | USA,Canada | No
ML14XC1-047-230A** | CX35-49C+TDR | EL196UH110XE60C | R-410A | 47000 | 15.5 | 12.5 | 46000 | 14.7 | 12.2 | No | 201868116 | North | USA,Canada | No
ML14XC1-047-230A** | CX35-49C+TDR | EL297UH090XE48C | R-410A | - - - | - - - | - - - | 46000 | 14.7 | 12.2 | No | 213500364 | North | USA,Canada | No
ML14XC1-047-230A** | CX35-49C+TDR | EL297UH090XV48C | R-410A | - - - | - - - | - - - | 46500 | 14.7 | 12.2 | No | 213185102 | North | USA,Canada | No
ML14XC1-047-230A** | CX35-49C+TDR | EL297UH090XV60C | R-410A | - - - | - - - | - - - | 46500 | 14.7 | 12.2 | No | 213185103 | North | USA,Canada | No
ML14XC1-047-230A** | CX35-49C+TDR | EL297UH110XE60C | R-410A | - - - | - - - | - - - | 46000 | 14.7 | 12.2 | No | 213433505 | North | USA,Canada | No
ML14XC1-047-230A** | CX35-49C+TDR | EL297UH110XV60C | R-410A | - - - | - - - | - - - | 46500 | 14.7 | 12.2 | No | 213182105 | North | USA,Canada | No
ML14XC1-047-230A** | CX35-49C+TDR | ML196UH090XE48C | R-410A | 47000 | 15.1 | 12.5 | 46000 | 14.7 | 12.2 | No | 204505197 | North | USA,Canada | No
ML14XC1-047-230A** | CX35-49C+TDR | ML196UH090XE60C | R-410A | 48000 | 15.1 | 12.5 | 46000 | 15.2 | 12.5 | No | 205997172 | North | USA,Canada | No
ML14XC1-047-230A** | CX35-49C+TDR | ML196UH110XE60C | R-410A | 47000 | 15.5 | 12.5 | 46000 | 14.7 | 12.2 | No | 204505198 | North | USA,Canada | No
ML14XC1-047-230A** | CX35-49C+TDR | ML296UH090XV48C | R-410A | 47000 | 15.5 | 12.5 | 47000 | 14.7 | 12.2 | No | 202842012 | North | USA,Canada | No
ML14XC1-047-230A** | CX35-49C+TDR | ML296UH110XV60C | R-410A | 47000 | 15.1 | 12.5 | 47000 | 14.7 | 12.2 | No | 202850295 | North | USA,Canada | No
ML14XC1-047-230A** | CX35-49C+TDR | SL297UH080NV48C | R-410A | 46500 | 15.1 | 12.5 | 46500 | 14.7 | 12.2 | No | 201856646 | North | USA,Canada | No
ML14XC1-047-230A** | CX35-49C+TDR | SL297UH080NV60C | R-410A | 46500 | 15.5 | 12.5 | 46500 | 14.7 | 12.2 | No | 201856691 | North | USA,Canada | No
ML14XC1-047-230A** | CX35-49C+TDR | SLP99UH090XV48C | R-410A | 47000 | 15.5 | 12.5 | 46500 | 14.7 | 12.2 | No | 205541843 | North | USA,Canada | No
ML14XC1-047-230A** | CX35-49C+TDR | SLP99UH090XV60C | R-410A | 47500 | 15.5 | 12.5 | 46500 | 14.7 | 12.2 | No | 205541845 | North | USA,Canada | No
ML14XC1-047-230A** | CX35-49C+TDR | SLP99UH110XV60C | R-410A | 47500 | 15.1 | 12.5 | 47000 | 14.7 | 12.2 | No | 205541846 | North | USA,Canada | No
ML14XC1-047-230A** | CX35-50/60C+TDR | EL195UH100NE60C | R-410A | 45000 | 15 | 12.5 | 45000 | 14.3 | 12 | No | 201854196 | North | USA,Canada | No
ML14XC1-047-230A** | CX35-50/60C+TDR | EL196UH110XE60C | R-410A | 46000 | 15.1 | 12.5 | 45000 | 14.7 | 12.2 | No | 201868122 | North | USA,Canada | No
ML14XC1-047-230A** | CX35-50/60C+TDR | EL297UH110XE60C | R-410A | - - - | - - - | - - - | 45000 | 14.7 | 12.2 | No | 213433506 | North | USA,Canada | No
ML14XC1-047-230A** | CX35-50/60C+TDR | ML196UH090XE60C | R-410A | 46500 | 15 | 12.5 | 45000 | 14.4 | 12 | No | 205997173 | North | USA,Canada | No
ML14XC1-047-230A** | CX35-50/60C+TDR | ML196UH110XE60C | R-410A | 46000 | 15.1 | 12.5 | 45000 | 14.7 | 12.2 | No | 204505200 | North | USA,Canada | No
ML14XC1-047-230A** | CX35-50/60C+TDR | SLP99UH090XV48C | R-410A | 46000 | 14.5 | 12.5 | 45500 | 14.3 | 12 | No | 205541848 | North | USA,Canada | No
ML14XC1-047-230A** | CX35-50/60C+TDR | SLP99UH090XV60C | R-410A | 46000 | 14.5 | 12.2 | 45500 | 14.3 | 12 | No | 205541849 | North | USA,Canada | No
ML14XC1-047-230A** | CX35-50/60C+TDR | SLP99UH110XV60C | R-410A | 46500 | 14.5 | 12.5 | 45500 | 14.3 | 12 | No | 205541851 | North | USA,Canada | No
ML14XC1-047-230A** | CX35-60C+TDR | - - - | R-410A | 47500 | 15.1 | 12.5 | 46500 | 13.8 | 11.7 | No | 9146522 | North | USA,Canada | No
ML14XC1-047-230A** | CX35-60C+TDR | EL195UH100NE60C | R-410A | 47000 | 15.6 | 12.5 | 46500 | 15.2 | 12.5 | Yes | 201854198 | North | USA,Canada | No
ML14XC1-047-230A** | CX35-60C+TDR | EL196UH090XE48C | R-410A | 48000 | 15.5 | 12.5 | 46500 | 15.4 | 12.5 | Yes | 201868124 | North | USA,Canada | No
ML14XC1-047-230A** | CX35-60C+TDR | EL196UH110XE60C | R-410A | 48000 | 16 | 13 | 47000 | 15.4 | 13 | Yes | 201868753 | North | USA,Canada | No
ML14XC1-047-230A** | CX35-60C+TDR | EL297UH090XE48C | R-410A | - - - | - - - | - - - | 46500 | 15.4 | 12.5 | Yes | 213500365 | North | USA,Canada | No
ML14XC1-047-230A** | CX35-60C+TDR | EL297UH110XE60C | R-410A | - - - | - - - | - - - | 46500 | 15.2 | 12.5 | Yes | 213433507 | North | USA,Canada | No
ML14XC1-047-230A** | CX35-60C+TDR | ML196UH090XE48C | R-410A | 48000 | 15.5 | 12.5 | 46500 | 15.4 | 12.5 | Yes | 204505201 | North | USA,Canada | No
ML14XC1-047-230A** | CX35-60C+TDR | ML196UH090XE60C | R-410A | 48000 | 15.5 | 12.5 | 47000 | 14.7 | 12.2 | No | 205997174 | North | USA,Canada | No
ML14XC1-047-230A** | CX35-60C+TDR | ML196UH110XE60C | R-410A | 48000 | 16 | 13 | 47000 | 15.4 | 13 | Yes | 204505203 | North | USA,Canada | No
ML14XC1-047-230A** | CX35-60C+TDR | SL297UH080NV48C | R-410A | 48000 | 15.5 | 12.5 | 47500 | 14.7 | 12.2 | No | 204344187 | North | USA,Canada | No
ML14XC1-047-230A** | CX35-60C+TDR | SL297UH080NV60C | R-410A | 48000 | 15.5 | 12.5 | 47500 | 14.7 | 12.2 | No | 204344188 | North | USA,Canada | No
ML14XC1-047-230A** | CX35-60C+TDR | SLP99UH090XV48C | R-410A | 48000 | 15.5 | 12.5 | 47000 | 14.7 | 12.2 | No | 205541852 | North | USA,Canada | No
ML14XC1-047-230A** | CX35-60C+TDR | SLP99UH090XV60C | R-410A | 48000 | 15.5 | 12.5 | 47000 | 14.7 | 12.2 | No | 205541853 | North | USA,Canada | No
ML14XC1-047-230A** | CX35-60C+TDR | SLP99UH110XV60C | R-410A | 48000 | 15.5 | 12.5 | 47500 | 14.7 | 12.2 | No | 205541855 | North | USA,Canada | No
ML14XC1-047-230A** | CX35-60D+TDR | - - - | R-410A | 47000 | 14.5 | 12.2 | 46000 | 13.8 | 11.7 | No | 9146528 | North | USA,Canada | No
ML14XC1-047-230A** | CX35-60D+TDR | EL297UH135XE60D | R-410A | - - - | - - - | - - - | 46500 | 15.2 | 12.5 | Yes | 213433508 | North | USA,Canada | No
ML14XC1-047-230A** | CX35-60D+TDR | EL297UH135XV60D | R-410A | - - - | - - - | - - - | 46500 | 15 | 12.5 | No | 213183701 | North | USA,Canada | No
ML14XC1-047-230A** | CX35-60D+TDR | ML196UH135XE60D | R-410A | 48000 | 16 | 13.5 | 47000 | 15.2 | 12.5 | No | 205998350 | North | USA,Canada | No
ML14XC1-047-230A** | CX35-60D+TDR | SLP99UH135XV60D | R-410A | 47500 | 15.5 | 12.5 | 47000 | 14.7 | 12.2 | No | 205542145 | North | USA,Canada | No
ML14XC1-048-230A** | C35-48C+TDR+TXV | EL195UH100NE60C | R-410A | 45000 | 14.5 | 12.5 | 44500 | 14.3 | 12 | No | 201854200 | North | USA,Canada | No
ML14XC1-048-230A** | C35-48C+TDR+TXV | EL196UH090XE48C | R-410A | 46000 | 14.5 | 12.2 | 44500 | 14.3 | 12 | No | 201867946 | North | USA,Canada | No
ML14XC1-048-230A** | C35-48C+TDR+TXV | EL196UH110XE60C | R-410A | 46000 | 14.5 | 12.5 | 44500 | 14.4 | 12 | No | 201867948 | North | USA,Canada | No
ML14XC1-048-230A** | C35-48C+TDR+TXV | EL297UH090XE48C | R-410A | - - - | - - - | - - - | 44500 | 14.3 | 12 | No | 213500396 | North | USA,Canada | No
ML14XC1-048-230A** | C35-48C+TDR+TXV | EL297UH090XV48C | R-410A | - - - | - - - | - - - | 45000 | 13.8 | 11.7 | No | 213185064 | North | USA,Canada | No
ML14XC1-048-230A** | C35-48C+TDR+TXV | EL297UH090XV60C | R-410A | - - - | - - - | - - - | 45000 | 13.8 | 11.7 | No | 213185065 | North | USA,Canada | No
ML14XC1-048-230A** | C35-48C+TDR+TXV | EL297UH110XE60C | R-410A | - - - | - - - | - - - | 44500 | 14.4 | 12 | No | 213433476 | North | USA,Canada | No
ML14XC1-048-230A** | C35-48C+TDR+TXV | EL297UH110XV48C | R-410A | - - - | - - - | - - - | 45000 | 13.8 | 11.7 | No | 213185066 | North | USA,Canada | No
ML14XC1-048-230A** | C35-48C+TDR+TXV | EL297UH110XV60C | R-410A | - - - | - - - | - - - | 45000 | 13.8 | 11.7 | No | 213182078 | North | USA,Canada | No
ML14XC1-048-230A** | C35-48C+TDR+TXV | ML196UH090XE48C | R-410A | 46000 | 14.5 | 12.2 | 44500 | 14.3 | 12 | No | 204505213 | North | USA,Canada | No
ML14XC1-048-230A** | C35-48C+TDR+TXV | ML196UH110XE60C | R-410A | 46000 | 14.5 | 12.5 | 44500 | 14.4 | 12 | No | 204505214 | North | USA,Canada | No
ML14XC1-048-230A** | C35-48C+TDR+TXV | ML296UH090XV48C | R-410A | 46000 | 14.5 | 12.2 | 45500 | 13.8 | 11.7 | No | 202841995 | North | USA,Canada | No
ML14XC1-048-230A** | C35-48C+TDR+TXV | ML296UH110XV60C | R-410A | 46000 | 14.5 | 12.5 | 45500 | 14.4 | 12 | No | 202850296 | North | USA,Canada | No
ML14XC1-048-230A** | C35-48C+TDR+TXV | SL297UH080NV48C | R-410A | 45500 | 14.5 | 12.5 | 45500 | 13.8 | 12 | No | 201856647 | North | USA,Canada | No
ML14XC1-048-230A** | C35-48C+TDR+TXV | SL297UH080NV60C | R-410A | 45500 | 14.5 | 12.5 | 45000 | 13.8 | 11.7 | No | 201856692 | North | USA,Canada | No
ML14XC1-048-230A** | C35-48C+TDR+TXV | SLP99UH090XV48C | R-410A | 46500 | 14.5 | 12.2 | 45000 | 13.8 | 11.7 | No | 205541696 | North | USA,Canada | No
ML14XC1-048-230A** | C35-48C+TDR+TXV | SLP99UH090XV60C | R-410A | 46000 | 14.5 | 12.5 | 45000 | 13.8 | 11.7 | No | 205541698 | North | USA,Canada | No
ML14XC1-048-230A** | C35-48C+TDR+TXV | SLP99UH110XV60C | R-410A | 46500 | 14.5 | 12.5 | 45500 | 13.8 | 11.7 | No | 205541700 | North | USA,Canada | No
ML14XC1-048-230A** | C35-49C+TDR+TXV | - - - | R-410A | 47000 | 14.25 | 12.2 | 45000 | 13.4 | 11.2 | No | 9145153 | North | USA,Canada | No
ML14XC1-048-230A** | C35-49C+TDR+TXV | EL195UH100NE60C | R-410A | 46000 | 14.5 | 12.5 | 45000 | 14.4 | 12 | No | 201854202 | North | USA,Canada | No
ML14XC1-048-230A** | C35-49C+TDR+TXV | EL196UH090XE48C | R-410A | 47000 | 14.5 | 12.5 | 45000 | 14.4 | 12.2 | No | 201867951 | North | USA,Canada | No
ML14XC1-048-230A** | C35-49C+TDR+TXV | EL196UH110XE60C | R-410A | 47000 | 15.1 | 12.5 | 45500 | 14.4 | 12.2 | No | 201867953 | North | USA,Canada | No
ML14XC1-048-230A** | C35-49C+TDR+TXV | EL297UH090XE48C | R-410A | - - - | - - - | - - - | 45000 | 14.4 | 12.2 | No | 213500397 | North | USA,Canada | No
ML14XC1-048-230A** | C35-49C+TDR+TXV | EL297UH090XV48C | R-410A | - - - | - - - | - - - | 46000 | 13.8 | 12 | No | 213185067 | North | USA,Canada | No
ML14XC1-048-230A** | C35-49C+TDR+TXV | EL297UH090XV60C | R-410A | - - - | - - - | - - - | 46000 | 13.8 | 12 | No | 213185068 | North | USA,Canada | No
ML14XC1-048-230A** | C35-49C+TDR+TXV | EL297UH110XE60C | R-410A | - - - | - - - | - - - | 45000 | 14.4 | 12.2 | No | 213434239 | North | USA,Canada | No
ML14XC1-048-230A** | C35-49C+TDR+TXV | EL297UH110XV48C | R-410A | - - - | - - - | - - - | 46000 | 14.3 | 12 | No | 213185069 | North | USA,Canada | No
ML14XC1-048-230A** | C35-49C+TDR+TXV | EL297UH110XV60C | R-410A | - - - | - - - | - - - | 46000 | 13.8 | 12 | No | 213182079 | North | USA,Canada | No
ML14XC1-048-230A** | C35-49C+TDR+TXV | ML196UH090XE48C | R-410A | 47000 | 14.5 | 12.5 | 45000 | 14.4 | 12.2 | No | 204505215 | North | USA,Canada | No
ML14XC1-048-230A** | C35-49C+TDR+TXV | ML196UH110XE60C | R-410A | 47000 | 15.1 | 12.5 | 45500 | 14.4 | 12.2 | No | 204505216 | North | USA,Canada | No
ML14XC1-048-230A** | C35-49C+TDR+TXV | ML296UH090XV48C | R-410A | 47000 | 14.5 | 12.5 | 46500 | 14.3 | 12 | No | 202841996 | North | USA,Canada | No
ML14XC1-048-230A** | C35-49C+TDR+TXV | ML296UH110XV60C | R-410A | 47000 | 14.5 | 12.5 | 46500 | 14.4 | 12.2 | No | 202850297 | North | USA,Canada | No
ML14XC1-048-230A** | C35-49C+TDR+TXV | SL297UH080NV48C | R-410A | 46000 | 14.5 | 12.5 | 46000 | 14.3 | 12 | No | 201856648 | North | USA,Canada | No
ML14XC1-048-230A** | C35-49C+TDR+TXV | SL297UH080NV60C | R-410A | 46500 | 15 | 12.5 | 46000 | 14.3 | 12 | No | 201856693 | North | USA,Canada | No
ML14XC1-048-230A** | C35-49C+TDR+TXV | SLP99UH090XV48C | R-410A | 47000 | 14.5 | 12.5 | 46000 | 13.8 | 12 | No | 205541701 | North | USA,Canada | No
ML14XC1-048-230A** | C35-49C+TDR+TXV | SLP99UH090XV60C | R-410A | 47000 | 14.5 | 12.5 | 46000 | 13.8 | 12 | No | 205541703 | North | USA,Canada | No
ML14XC1-048-230A** | C35-49C+TDR+TXV | SLP99UH110XV60C | R-410A | 47000 | 14.5 | 12.5 | 46000 | 13.8 | 11.7 | No | 205541704 | North | USA,Canada | No
ML14XC1-048-230A** | C35-50/60C+TDR+TXV | EL196UH110XE60C | R-410A | 45500 | 14.5 | 12.2 | 44500 | 14.3 | 12 | No | 201867957 | North | USA,Canada | No
ML14XC1-048-230A** | C35-50/60C+TDR+TXV | EL297UH090XV48C | R-410A | - - - | - - - | - - - | 45000 | 13.8 | 11.7 | No | 213185070 | North | USA,Canada | No
ML14XC1-048-230A** | C35-50/60C+TDR+TXV | EL297UH090XV60C | R-410A | - - - | - - - | - - - | 45000 | 13.8 | 11.7 | No | 213185071 | North | USA,Canada | No
ML14XC1-048-230A** | C35-50/60C+TDR+TXV | EL297UH110XV60C | R-410A | - - - | - - - | - - - | 45000 | 13.8 | 11.7 | No | 213182080 | North | USA,Canada | No
ML14XC1-048-230A** | C35-50/60C+TDR+TXV | ML196UH110XE60C | R-410A | 45500 | 14.5 | 12.2 | 44500 | 14.3 | 12 | No | 204505218 | North | USA,Canada | No
ML14XC1-048-230A** | C35-50/60C+TDR+TXV | ML296UH090XV48C | R-410A | 45500 | 14.25 | 12.2 | 45000 | 13.8 | 11.5 | No | 202841997 | North | USA,Canada | No
ML14XC1-048-230A** | C35-50/60C+TDR+TXV | ML296UH110XV60C | R-410A | 45500 | 14.25 | 12.2 | 45000 | 13.8 | 11.7 | No | 202850298 | North | USA,Canada | No
ML14XC1-048-230A** | C35-50/60C+TDR+TXV | SL297UH080NV48C | R-410A | 45000 | 14.25 | 12.15 | 45000 | 13.8 | 11.7 | No | 201856649 | North | USA,Canada | No
ML14XC1-048-230A** | C35-50/60C+TDR+TXV | SL297UH080NV60C | R-410A | 45000 | 14.25 | 12.15 | 45000 | 13.8 | 11.7 | No | 201856694 | North | USA,Canada | No
ML14XC1-048-230A** | C35-50/60C+TDR+TXV | SLP99UH090XV48C | R-410A | 46000 | 14.25 | 12.2 | 45000 | 13.8 | 11.7 | No | 205541706 | North | USA,Canada | No
ML14XC1-048-230A** | C35-50/60C+TDR+TXV | SLP99UH090XV60C | R-410A | 46000 | 14.25 | 12.2 | 45000 | 13.8 | 11.7 | No | 205541707 | North | USA,Canada | No
ML14XC1-048-230A** | C35-50/60C+TDR+TXV | SLP99UH110XV60C | R-410A | 46000 | 14.25 | 12.2 | 45000 | 13.5 | 11.5 | No | 205541709 | North | USA,Canada | No
ML14XC1-048-230A** | C35-60C+TDR+TXV | - - - | R-410A | 47000 | 14.25 | 12.2 | 45500 | 13.4 | 11.5 | No | 9145190 | North | USA,Canada | No
ML14XC1-048-230A** | C35-60C+TDR+TXV | EL195UH100NE60C | R-410A | 46000 | 14.5 | 12.5 | 45500 | 14.7 | 12.2 | No | 201854204 | North | USA,Canada | No
ML14XC1-048-230A** | C35-60C+TDR+TXV | EL196UH090XE48C | R-410A | 47500 | 14.25 | 12.5 | 45500 | 14.7 | 12.2 | No | 201867959 | North | USA,Canada | No
ML14XC1-048-230A** | C35-60C+TDR+TXV | EL196UH110XE60C | R-410A | 47500 | 15.1 | 12.5 | 46000 | 14.7 | 12.2 | No | 201867961 | North | USA,Canada | No
ML14XC1-048-230A** | C35-60C+TDR+TXV | EL297UH090XE48C | R-410A | - - - | - - - | - - - | 45500 | 14.7 | 12.2 | No | 213500398 | North | USA,Canada | No
ML14XC1-048-230A** | C35-60C+TDR+TXV | EL297UH090XV48C | R-410A | - - - | - - - | - - - | 46500 | 14.4 | 12 | No | 213185072 | North | USA,Canada | No
ML14XC1-048-230A** | C35-60C+TDR+TXV | EL297UH090XV60C | R-410A | - - - | - - - | - - - | 46500 | 14.4 | 12 | No | 213185073 | North | USA,Canada | No
ML14XC1-048-230A** | C35-60C+TDR+TXV | EL297UH110XE60C | R-410A | - - - | - - - | - - - | 45500 | 14.7 | 12.2 | No | 213434240 | North | USA,Canada | No
ML14XC1-048-230A** | C35-60C+TDR+TXV | EL297UH110XV48C | R-410A | - - - | - - - | - - - | 46500 | 14.4 | 12.2 | No | 213185074 | North | USA,Canada | No
ML14XC1-048-230A** | C35-60C+TDR+TXV | EL297UH110XV60C | R-410A | - - - | - - - | - - - | 46500 | 14.4 | 12 | No | 213183175 | North | USA,Canada | No
ML14XC1-048-230A** | C35-60C+TDR+TXV | ML196UH090XE48C | R-410A | 47500 | 14.25 | 12.5 | 45500 | 14.7 | 12.2 | No | 204505219 | North | USA,Canada | No
ML14XC1-048-230A** | C35-60C+TDR+TXV | ML196UH110XE60C | R-410A | 47500 | 15.1 | 12.5 | 46000 | 14.7 | 12.2 | No | 204505220 | North | USA,Canada | No
ML14XC1-048-230A** | C35-60C+TDR+TXV | ML296UH090XV48C | R-410A | 47500 | 15.1 | 12.5 | 47000 | 14.4 | 12.2 | No | 202841998 | North | USA,Canada | No
ML14XC1-048-230A** | C35-60C+TDR+TXV | ML296UH110XV60C | R-410A | 47500 | 15.1 | 12.5 | 47000 | 14.7 | 12.2 | No | 202850299 | North | USA,Canada | No
ML14XC1-048-230A** | C35-60C+TDR+TXV | SL297UH080NV48C | R-410A | 46500 | 15 | 12.5 | 46500 | 14.4 | 12.2 | No | 201856650 | North | USA,Canada | No
ML14XC1-048-230A** | C35-60C+TDR+TXV | SL297UH080NV60C | R-410A | 46500 | 15 | 12.5 | 46500 | 14.4 | 12.2 | No | 201856695 | North | USA,Canada | No
ML14XC1-048-230A** | C35-60C+TDR+TXV | SLP99UH090XV48C | R-410A | 47500 | 15.1 | 12.5 | 46500 | 14.4 | 12 | No | 205541710 | North | USA,Canada | No
ML14XC1-048-230A** | C35-60C+TDR+TXV | SLP99UH090XV60C | R-410A | 47500 | 15.1 | 12.5 | 46500 | 14.4 | 12 | No | 205541712 | North | USA,Canada | No
ML14XC1-048-230A** | C35-60C+TDR+TXV | SLP99UH110XV60C | R-410A | 47500 | 15.1 | 12.5 | 46500 | 14.4 | 12 | No | 205541715 | North | USA,Canada | No
ML14XC1-048-230A** | C35-60D+TDR+TXV | - - - | R-410A | 47000 | 14.25 | 12.2 | 45500 | 13.4 | 11.5 | No | 9145197 | North | USA,Canada | No
ML14XC1-048-230A** | C35-60D+TDR+TXV | EL297UH110XV60C | R-410A | - - - | - - - | - - - | 46500 | 14.4 | 12.2 | No | 213182081 | North | USA,Canada | No
ML14XC1-048-230A** | C35-60D+TDR+TXV | EL297UH135XE60D | R-410A | - - - | - - - | - - - | 45500 | 14.4 | 12.2 | No | 213433477 | North | USA,Canada | No
ML14XC1-048-230A** | C35-60D+TDR+TXV | EL297UH135XV60D | R-410A | - - - | - - - | - - - | 46500 | 14.4 | 12.2 | No | 213185075 | North | USA,Canada | No
ML14XC1-048-230A** | C35-60D+TDR+TXV | ML196UH135XE60D | R-410A | 47500 | 15.1 | 12.5 | 46000 | 14.4 | 12.2 | No | 205997515 | North | USA,Canada | No
ML14XC1-048-230A** | C35-60D+TDR+TXV | SLP99UH135XV60D | R-410A | 47500 | 14.5 | 12.5 | 46500 | 14.4 | 12.2 | No | 205541716 | North | USA,Canada | No
ML14XC1-048-230A** | CBA25UHV-048-230 | - - - | R-410A | 46500 | 14.5 | 12.5 | 45500 | 14.4 | 12 | No | 202540561 | North | USA,Canada | No
ML14XC1-048-230A** | CBA27UHE-048-230+TDR | - - - | R-410A | 47000 | 15 | 12.5 | 45500 | 14.4 | 12.2 | No | 10259429 | North | USA,Canada | No
ML14XC1-048-230A** | CBA27UHE-060-230+TDR | - - - | R-410A | 46500 | 15.1 | 12.5 | 45000 | 14.4 | 12.2 | No | 10259430 | North | USA,Canada | No
ML14XC1-048-230A** | CBA38MV-048-230+TDR | - - - | R-410A | 46000 | 15 | 12.5 | 46000 | 14.7 | 12.2 | No | 201851073 | North | USA,Canada | No
ML14XC1-048-230A** | CBA38MV-060-230+TDR | - - - | R-410A | 47000 | 15 | 12.5 | 46000 | 14.4 | 12.2 | No | 201851074 | North | USA,Canada | No
ML14XC1-048-230A** | CBK45UHVT-048-230 | - - - | R-410A | - - - | - - - | - - - | 45500 | 14.4 | 12 | No | 214860474 | North | USA,Canada | No
ML14XC1-048-230A** | CBK47UHET-048-230 | - - - | R-410A | - - - | - - - | - - - | 45500 | 13.8 | 12 | No | 214860449 | North | USA,Canada | No
ML14XC1-048-230A** | CBK47UHET-060-230 | - - - | R-410A | - - - | - - - | - - - | 45000 | 13.8 | 11.7 | No | 214860450 | North | USA,Canada | No
ML14XC1-048-230A** | CH23-68+TDR+TXV | - - - | R-410A | 46500 | 14 | 12 | 45000 | 13.5 | 11.2 | No | 9145219 | North | USA,Canada | No
ML14XC1-048-230A** | CH23-68+TDR+TXV | EL297UH135XE60D | R-410A | - - - | - - - | - - - | 45500 | 14.4 | 12.2 | No | 213433478 | North | USA,Canada | No
ML14XC1-048-230A** | CH23-68+TDR+TXV | ML196UH135XE60D | R-410A | 47000 | 15.1 | 12.5 | 46000 | 14.4 | 12.2 | No | 205997517 | North | USA,Canada | No
ML14XC1-048-230A** | CHX35-42C+TDR | EL195UH100NE60C | R-410A | 45000 | 14.25 | 12.5 | 44500 | 14.3 | 12 | No | 202190452 | North | USA,Canada | No
ML14XC1-048-230A** | CHX35-42C+TDR | EL196UH110XE60C | R-410A | 46000 | 14.5 | 12.2 | 45000 | 14.4 | 12.2 | No | 202190750 | North | USA,Canada | No
ML14XC1-048-230A** | CHX35-42C+TDR | EL297UH090XV48C | R-410A | - - - | - - - | - - - | 45000 | 13.8 | 11.7 | No | 213185256 | North | USA,Canada | No
ML14XC1-048-230A** | CHX35-42C+TDR | EL297UH090XV60C | R-410A | - - - | - - - | - - - | 45000 | 13.8 | 11.7 | No | 213185257 | North | USA,Canada | No
ML14XC1-048-230A** | CHX35-42C+TDR | EL297UH110XE60C | R-410A | - - - | - - - | - - - | 44500 | 14.3 | 12 | No | 213433553 | North | USA,Canada | No
ML14XC1-048-230A** | CHX35-42C+TDR | EL297UH110XV48C | R-410A | - - - | - - - | - - - | 45000 | 13.8 | 11.7 | No | 213185258 | North | USA,Canada | No
ML14XC1-048-230A** | CHX35-42C+TDR | EL297UH110XV60C | R-410A | - - - | - - - | - - - | 45000 | 13.8 | 11.7 | No | 213182171 | North | USA,Canada | No
ML14XC1-048-230A** | CHX35-42C+TDR | ML196UH110XE60C | R-410A | 46000 | 14.5 | 12.2 | 45000 | 14.4 | 12.2 | No | 204505237 | North | USA,Canada | No
ML14XC1-048-230A** | CHX35-42C+TDR | ML296UH090XV48C | R-410A | 46000 | 14.25 | 12.2 | 45500 | 13.8 | 11.7 | No | 202842416 | North | USA,Canada | No
ML14XC1-048-230A** | CHX35-42C+TDR | ML296UH110XV60C | R-410A | 46000 | 14.5 | 12.2 | 45500 | 14.3 | 12 | No | 202850303 | North | USA,Canada | No
ML14XC1-048-230A** | CHX35-42C+TDR | SL297UH080NV48C | R-410A | 45500 | 14.5 | 12.5 | 45500 | 13.8 | 11.7 | No | 202190617 | North | USA,Canada | No
ML14XC1-048-230A** | CHX35-42C+TDR | SL297UH080NV60C | R-410A | 45500 | 14.5 | 12.5 | 45500 | 13.8 | 11.7 | No | 202190626 | North | USA,Canada | No
ML14XC1-048-230A** | CHX35-42C+TDR | SLP99UH090XV48C | R-410A | 46500 | 14.25 | 12.2 | 45000 | 13.8 | 11.7 | No | 205542940 | North | USA,Canada | No
ML14XC1-048-230A** | CHX35-42C+TDR | SLP99UH090XV60C | R-410A | 46500 | 14.25 | 12.2 | 45000 | 13.8 | 11.7 | No | 205542941 | North | USA,Canada | No
ML14XC1-048-230A** | CHX35-42C+TDR | SLP99UH110XV60C | R-410A | 46500 | 14.5 | 12.2 | 45500 | 13.8 | 11.7 | No | 205542943 | North | USA,Canada | No
ML14XC1-048-230A** | CHX35-48C+TDR | EL196UH110XE60C | R-410A | 46000 | 14.5 | 12.2 | 44500 | 14.3 | 12 | No | 202190752 | North | USA,Canada | No
ML14XC1-048-230A** | CHX35-48C+TDR | EL297UH090XV48C | R-410A | - - - | - - - | - - - | 45000 | 13.8 | 11.7 | No | 213185259 | North | USA,Canada | No
ML14XC1-048-230A** | CHX35-48C+TDR | EL297UH090XV60C | R-410A | - - - | - - - | - - - | 45000 | 13.8 | 11.7 | No | 213185260 | North | USA,Canada | No
ML14XC1-048-230A** | CHX35-48C+TDR | EL297UH110XE60C | R-410A | - - - | - - - | - - - | 44500 | 14.3 | 12 | No | 213433554 | North | USA,Canada | No
ML14XC1-048-230A** | CHX35-48C+TDR | EL297UH110XV48C | R-410A | - - - | - - - | - - - | 45000 | 13.8 | 11.7 | No | 213185261 | North | USA,Canada | No
ML14XC1-048-230A** | CHX35-48C+TDR | EL297UH110XV60C | R-410A | - - - | - - - | - - - | 45000 | 13.8 | 11.7 | No | 213182172 | North | USA,Canada | No
ML14XC1-048-230A** | CHX35-48C+TDR | ML196UH110XE60C | R-410A | 46000 | 14.5 | 12.2 | 44500 | 14.3 | 12 | No | 204505239 | North | USA,Canada | No
ML14XC1-048-230A** | CHX35-48C+TDR | ML296UH090XV48C | R-410A | 45500 | 14.25 | 12.2 | 45000 | 13.8 | 11.5 | No | 202842417 | North | USA,Canada | No
ML14XC1-048-230A** | CHX35-48C+TDR | ML296UH110XV60C | R-410A | 46000 | 14.25 | 12.2 | 45500 | 13.8 | 12 | No | 202850304 | North | USA,Canada | No
ML14XC1-048-230A** | CHX35-48C+TDR | SL297UH080NV48C | R-410A | 45000 | 14.25 | 12.15 | 45000 | 13.8 | 11.7 | No | 202190618 | North | USA,Canada | No
ML14XC1-048-230A** | CHX35-48C+TDR | SL297UH080NV60C | R-410A | 45500 | 14.25 | 12.5 | 45000 | 13.8 | 11.7 | No | 202190627 | North | USA,Canada | No
ML14XC1-048-230A** | CHX35-48C+TDR | SLP99UH090XV48C | R-410A | 46000 | 14.25 | 12.2 | 45000 | 13.8 | 11.7 | No | 205542944 | North | USA,Canada | No
ML14XC1-048-230A** | CHX35-48C+TDR | SLP99UH090XV60C | R-410A | 46000 | 14.25 | 12.2 | 45000 | 13.8 | 11.7 | No | 205542946 | North | USA,Canada | No
ML14XC1-048-230A** | CHX35-48C+TDR | SLP99UH110XV60C | R-410A | 46000 | 14.25 | 12.2 | 45000 | 13.8 | 11.5 | No | 205542947 | North | USA,Canada | No
ML14XC1-048-230A** | CHX35-51/61C+TDR | - - - | R-410A | 46500 | 14.25 | 12 | 45000 | 13.5 | 11.2 | No | 202189227 | North | USA,Canada | No
ML14XC1-048-230A** | CHX35-51/61C+TDR | EL195UH100NE60C | R-410A | 45500 | 14.5 | 12.5 | 45500 | 13.8 | 11.7 | No | 202190455 | North | USA,Canada | No
ML14XC1-048-230A** | CHX35-51/61C+TDR | EL196UH110XE60C | R-410A | 46500 | 14.5 | 12.5 | 45500 | 14.4 | 12.2 | No | 202190754 | North | USA,Canada | No
ML14XC1-048-230A** | CHX35-51/61C+TDR | EL297UH090XV48C | R-410A | - - - | - - - | - - - | 46000 | 13.8 | 11.7 | No | 213185262 | North | USA,Canada | No
ML14XC1-048-230A** | CHX35-51/61C+TDR | EL297UH090XV60C | R-410A | - - - | - - - | - - - | 46000 | 13.8 | 11.7 | No | 213185263 | North | USA,Canada | No
ML14XC1-048-230A** | CHX35-51/61C+TDR | EL297UH110XE60C | R-410A | - - - | - - - | - - - | 45000 | 14.4 | 12.2 | No | 213433555 | North | USA,Canada | No
ML14XC1-048-230A** | CHX35-51/61C+TDR | EL297UH110XV48C | R-410A | - - - | - - - | - - - | 46000 | 13.8 | 12 | No | 213185264 | North | USA,Canada | No
ML14XC1-048-230A** | CHX35-51/61C+TDR | EL297UH110XV60C | R-410A | - - - | - - - | - - - | 46000 | 13.8 | 11.7 | No | 213182173 | North | USA,Canada | No
ML14XC1-048-230A** | CHX35-51/61C+TDR | ML196UH110XE60C | R-410A | 46500 | 14.5 | 12.5 | 45500 | 14.4 | 12.2 | No | 204505241 | North | USA,Canada | No
ML14XC1-048-230A** | CHX35-51/61C+TDR | ML296UH090XV48C | R-410A | 46500 | 14.5 | 12.5 | 46000 | 13.8 | 11.7 | No | 202842418 | North | USA,Canada | No
ML14XC1-048-230A** | CHX35-51/61C+TDR | ML296UH110XV60C | R-410A | 47000 | 14.5 | 12.5 | 46000 | 14.4 | 12 | No | 202850305 | North | USA,Canada | No
ML14XC1-048-230A** | CHX35-51/61C+TDR | SL297UH080NV48C | R-410A | 46000 | 14.5 | 12.5 | 46000 | 13.8 | 12 | No | 202190619 | North | USA,Canada | No
ML14XC1-048-230A** | CHX35-51/61C+TDR | SL297UH080NV60C | R-410A | 46000 | 14.5 | 12.5 | 46000 | 13.8 | 12 | No | 202190628 | North | USA,Canada | No
ML14XC1-048-230A** | CHX35-51/61C+TDR | SLP99UH090XV48C | R-410A | 47000 | 14.5 | 12.5 | 46000 | 13.8 | 11.7 | No | 205542949 | North | USA,Canada | No
ML14XC1-048-230A** | CHX35-51/61C+TDR | SLP99UH090XV60C | R-410A | 47000 | 14.5 | 12.5 | 46000 | 13.8 | 11.7 | No | 205542950 | North | USA,Canada | No
ML14XC1-048-230A** | CHX35-51/61C+TDR | SLP99UH110XV60C | R-410A | 47000 | 14.5 | 12.5 | 46000 | 13.8 | 11.7 | No | 205542951 | North | USA,Canada | No
ML14XC1-048-230A** | CHX35-60D+TDR | - - - | R-410A | 46500 | 14 | 12 | 45000 | 13.4 | 11.2 | No | 202189234 | North | USA,Canada | No
ML14XC1-048-230A** | CHX35-60D+TDR | EL297UH110XV60C | R-410A | - - - | - - - | - - - | 46000 | 14.3 | 12 | No | 213182174 | North | USA,Canada | No
ML14XC1-048-230A** | CHX35-60D+TDR | EL297UH135XE60D | R-410A | - - - | - - - | - - - | 45500 | 14.4 | 12.2 | No | 213433556 | North | USA,Canada | No
ML14XC1-048-230A** | CHX35-60D+TDR | EL297UH135XV60D | R-410A | - - - | - - - | - - - | 46000 | 14.3 | 12 | No | 213185265 | North | USA,Canada | No
ML14XC1-048-230A** | CHX35-60D+TDR | ML196UH135XE60D | R-410A | 47000 | 15.1 | 12.5 | 45500 | 14.3 | 12 | No | 205997519 | North | USA,Canada | No
ML14XC1-048-230A** | CHX35-60D+TDR | SLP99UH135XV60D | R-410A | 47000 | 14.5 | 12.5 | 46000 | 14.4 | 12 | No | 205542953 | North | USA,Canada | No
ML14XC1-048-230A** | CK40CT-48C-0+TDR | EL196UH090XE48C | R-410A | - - - | - - - | - - - | 44500 | 14.3 | 12 | No | 214627107 | North | USA,Canada | No
ML14XC1-048-230A** | CK40CT-48C-0+TDR | EL196UH110XE60C | R-410A | - - - | - - - | - - - | 44500 | 14.4 | 12 | No | 214627108 | North | USA,Canada | No
ML14XC1-048-230A** | CK40CT-48C-0+TDR | EL297UH090XE48C | R-410A | - - - | - - - | - - - | 44500 | 14.3 | 12 | No | 214627113 | North | USA,Canada | No
ML14XC1-048-230A** | CK40CT-48C-0+TDR | EL297UH090XV48C | R-410A | - - - | - - - | - - - | 45000 | 13.8 | 11.7 | No | 214627114 | North | USA,Canada | No
ML14XC1-048-230A** | CK40CT-48C-0+TDR | EL297UH090XV60C | R-410A | - - - | - - - | - - - | 45000 | 13.8 | 11.7 | No | 214627115 | North | USA,Canada | No
ML14XC1-048-230A** | CK40CT-48C-0+TDR | EL297UH110XE60C | R-410A | - - - | - - - | - - - | 44500 | 14.4 | 12 | No | 214627117 | North | USA,Canada | No
ML14XC1-048-230A** | CK40CT-48C-0+TDR | EL297UH110XV48C | R-410A | - - - | - - - | - - - | 45000 | 13.8 | 11.7 | No | 214627118 | North | USA,Canada | No
ML14XC1-048-230A** | CK40CT-48C-0+TDR | EL297UH110XV60C | R-410A | - - - | - - - | - - - | 45000 | 13.8 | 11.7 | No | 214627120 | North | USA,Canada | No
ML14XC1-048-230A** | CK40CT-48C-0+TDR | ML196UH090XE48C | R-410A | - - - | - - - | - - - | 44500 | 14.3 | 12 | No | 214627129 | North | USA,Canada | No
ML14XC1-048-230A** | CK40CT-48C-0+TDR | ML196UH110XE60C | R-410A | - - - | - - - | - - - | 44500 | 14.4 | 12 | No | 214627131 | North | USA,Canada | No
ML14XC1-048-230A** | CK40CT-48C-0+TDR | ML296UH090XV48C | R-410A | - - - | - - - | - - - | 45500 | 13.8 | 11.7 | No | 214627132 | North | USA,Canada | No
ML14XC1-048-230A** | CK40CT-48C-0+TDR | ML296UH110XV60C | R-410A | - - - | - - - | - - - | 45500 | 14.4 | 12 | No | 214627133 | North | USA,Canada | No
ML14XC1-048-230A** | CK40CT-48C-0+TDR | SL297UH080NV48C | R-410A | - - - | - - - | - - - | 45500 | 13.8 | 12 | No | 214627143 | North | USA,Canada | No
ML14XC1-048-230A** | CK40CT-48C-0+TDR | SL297UH080NV60C | R-410A | - - - | - - - | - - - | 45000 | 13.8 | 11.7 | No | 214627144 | North | USA,Canada | No
ML14XC1-048-230A** | CK40CT-48C-0+TDR | SLP99UH090XV48C | R-410A | - - - | - - - | - - - | 45000 | 13.8 | 11.7 | No | 214627146 | North | USA,Canada | No
ML14XC1-048-230A** | CK40CT-48C-0+TDR | SLP99UH090XV60C | R-410A | - - - | - - - | - - - | 45000 | 13.8 | 11.7 | No | 214627147 | North | USA,Canada | No
ML14XC1-048-230A** | CK40CT-48C-0+TDR | SLP99UH110XV60C | R-410A | - - - | - - - | - - - | 45500 | 13.8 | 11.7 | No | 214627148 | North | USA,Canada | No
ML14XC1-048-230A** | CK40CT-49C-0+TDR | - - - | R-410A | - - - | - - - | - - - | 45000 | 13.4 | 11.2 | No | 214627150 | North | USA,Canada | No
ML14XC1-048-230A** | CK40CT-49C-0+TDR | EL195UH100NE60C | R-410A | - - - | - - - | - - - | 45000 | 14.4 | 12 | No | 214627153 | North | USA,Canada | No
ML14XC1-048-230A** | CK40CT-49C-0+TDR | EL196UH090XE48C | R-410A | - - - | - - - | - - - | 45000 | 14.4 | 12.2 | No | 214627154 | North | USA,Canada | No
ML14XC1-048-230A** | CK40CT-49C-0+TDR | EL196UH110XE60C | R-410A | - - - | - - - | - - - | 45500 | 14.4 | 12.2 | No | 214627155 | North | USA,Canada | No
ML14XC1-048-230A** | CK40CT-49C-0+TDR | EL297UH090XE48C | R-410A | - - - | - - - | - - - | 45000 | 14.4 | 12.2 | No | 214627161 | North | USA,Canada | No
ML14XC1-048-230A** | CK40CT-49C-0+TDR | EL297UH090XV48C | R-410A | - - - | - - - | - - - | 46000 | 13.8 | 12 | No | 214627162 | North | USA,Canada | No
ML14XC1-048-230A** | CK40CT-49C-0+TDR | EL297UH090XV60C | R-410A | - - - | - - - | - - - | 46000 | 13.8 | 12 | No | 214627164 | North | USA,Canada | No
ML14XC1-048-230A** | CK40CT-49C-0+TDR | EL297UH110XE60C | R-410A | - - - | - - - | - - - | 45000 | 14.4 | 12.2 | No | 214627165 | North | USA,Canada | No
ML14XC1-048-230A** | CK40CT-49C-0+TDR | EL297UH110XV48C | R-410A | - - - | - - - | - - - | 46000 | 14.3 | 12 | No | 214627167 | North | USA,Canada | No
ML14XC1-048-230A** | CK40CT-49C-0+TDR | EL297UH110XV60C | R-410A | - - - | - - - | - - - | 46000 | 13.8 | 12 | No | 214627168 | North | USA,Canada | No
ML14XC1-048-230A** | CK40CT-49C-0+TDR | ML196UH090XE48C | R-410A | - - - | - - - | - - - | 45000 | 14.4 | 12.2 | No | 214627178 | North | USA,Canada | No
ML14XC1-048-230A** | CK40CT-49C-0+TDR | ML196UH110XE60C | R-410A | - - - | - - - | - - - | 45500 | 14.4 | 12.2 | No | 214627179 | North | USA,Canada | No
ML14XC1-048-230A** | CK40CT-49C-0+TDR | ML296UH090XV48C | R-410A | - - - | - - - | - - - | 46500 | 14.3 | 12 | No | 214627181 | North | USA,Canada | No
ML14XC1-048-230A** | CK40CT-49C-0+TDR | ML296UH110XV60C | R-410A | - - - | - - - | - - - | 46500 | 14.4 | 12.2 | No | 214627182 | North | USA,Canada | No
ML14XC1-048-230A** | CK40CT-49C-0+TDR | SL297UH080NV48C | R-410A | - - - | - - - | - - - | 46000 | 14.3 | 12 | No | 214627192 | North | USA,Canada | No
ML14XC1-048-230A** | CK40CT-49C-0+TDR | SL297UH080NV60C | R-410A | - - - | - - - | - - - | 46000 | 14.3 | 12 | No | 214627194 | North | USA,Canada | No
ML14XC1-048-230A** | CK40CT-49C-0+TDR | SLP99UH090XV48C | R-410A | - - - | - - - | - - - | 46000 | 13.8 | 12 | No | 214627195 | North | USA,Canada | No
ML14XC1-048-230A** | CK40CT-49C-0+TDR | SLP99UH090XV60C | R-410A | - - - | - - - | - - - | 46000 | 13.8 | 12 | No | 214627196 | North | USA,Canada | No
ML14XC1-048-230A** | CK40CT-49C-0+TDR | SLP99UH110XV60C | R-410A | - - - | - - - | - - - | 46000 | 13.8 | 11.7 | No | 214627198 | North | USA,Canada | No
ML14XC1-048-230A** | CK40CT-50/60C-0+TDR | EL196UH110XE60C | R-410A | - - - | - - - | - - - | 44500 | 14.3 | 12 | No | 214627201 | North | USA,Canada | No
ML14XC1-048-230A** | CK40CT-50/60C-0+TDR | EL297UH090XV48C | R-410A | - - - | - - - | - - - | 45000 | 13.8 | 11.7 | No | 214627206 | North | USA,Canada | No
ML14XC1-048-230A** | CK40CT-50/60C-0+TDR | EL297UH090XV60C | R-410A | - - - | - - - | - - - | 45000 | 13.8 | 11.7 | No | 214627208 | North | USA,Canada | No
ML14XC1-048-230A** | CK40CT-50/60C-0+TDR | EL297UH110XV60C | R-410A | - - - | - - - | - - - | 45000 | 13.8 | 11.7 | No | 214627209 | North | USA,Canada | No
ML14XC1-048-230A** | CK40CT-50/60C-0+TDR | ML196UH110XE60C | R-410A | - - - | - - - | - - - | 44500 | 14.3 | 12 | No | 214627217 | North | USA,Canada | No
ML14XC1-048-230A** | CK40CT-50/60C-0+TDR | ML296UH090XV48C | R-410A | - - - | - - - | - - - | 45000 | 13.8 | 11.5 | No | 214627218 | North | USA,Canada | No
ML14XC1-048-230A** | CK40CT-50/60C-0+TDR | ML296UH110XV60C | R-410A | - - - | - - - | - - - | 45000 | 13.8 | 11.7 | No | 214627220 | North | USA,Canada | No
ML14XC1-048-230A** | CK40CT-50/60C-0+TDR | SL297UH080NV48C | R-410A | - - - | - - - | - - - | 45000 | 13.8 | 11.7 | No | 214627229 | North | USA,Canada | No
ML14XC1-048-230A** | CK40CT-50/60C-0+TDR | SL297UH080NV60C | R-410A | - - - | - - - | - - - | 45000 | 13.8 | 11.7 | No | 214627230 | North | USA,Canada | No
ML14XC1-048-230A** | CK40CT-50/60C-0+TDR | SLP99UH090XV48C | R-410A | - - - | - - - | - - - | 45000 | 13.8 | 11.7 | No | 214627231 | North | USA,Canada | No
ML14XC1-048-230A** | CK40CT-50/60C-0+TDR | SLP99UH090XV60C | R-410A | - - - | - - - | - - - | 45000 | 13.8 | 11.7 | No | 214627233 | North | USA,Canada | No
ML14XC1-048-230A** | CK40CT-50/60C-0+TDR | SLP99UH110XV60C | R-410A | - - - | - - - | - - - | 45000 | 13.5 | 11.5 | No | 214627234 | North | USA,Canada | No
ML14XC1-048-230A** | CK40CT-60C-0+TDR | - - - | R-410A | - - - | - - - | - - - | 45500 | 13.4 | 11.5 | No | 214627236 | North | USA,Canada | No
ML14XC1-048-230A** | CK40CT-60C-0+TDR | EL195UH100NE60C | R-410A | - - - | - - - | - - - | 45500 | 14.7 | 12.2 | No | 214627239 | North | USA,Canada | No
ML14XC1-048-230A** | CK40CT-60C-0+TDR | EL196UH090XE48C | R-410A | - - - | - - - | - - - | 45500 | 14.7 | 12.2 | No | 214627240 | North | USA,Canada | No
ML14XC1-048-230A** | CK40CT-60C-0+TDR | EL196UH110XE60C | R-410A | - - - | - - - | - - - | 46000 | 14.7 | 12.2 | No | 214627242 | North | USA,Canada | No
ML14XC1-048-230A** | CK40CT-60C-0+TDR | EL297UH090XE48C | R-410A | - - - | - - - | - - - | 45500 | 14.7 | 12.2 | No | 214627248 | North | USA,Canada | No
ML14XC1-048-230A** | CK40CT-60C-0+TDR | EL297UH090XV48C | R-410A | - - - | - - - | - - - | 46500 | 14.4 | 12 | No | 214627249 | North | USA,Canada | No
ML14XC1-048-230A** | CK40CT-60C-0+TDR | EL297UH090XV60C | R-410A | - - - | - - - | - - - | 46500 | 14.4 | 12 | No | 214627250 | North | USA,Canada | No
ML14XC1-048-230A** | CK40CT-60C-0+TDR | EL297UH110XE60C | R-410A | - - - | - - - | - - - | 45500 | 14.7 | 12.2 | No | 214627251 | North | USA,Canada | No
ML14XC1-048-230A** | CK40CT-60C-0+TDR | EL297UH110XV48C | R-410A | - - - | - - - | - - - | 46500 | 14.4 | 12.2 | No | 214627253 | North | USA,Canada | No
ML14XC1-048-230A** | CK40CT-60C-0+TDR | EL297UH110XV60C | R-410A | - - - | - - - | - - - | 46500 | 14.4 | 12 | No | 214627254 | North | USA,Canada | No
ML14XC1-048-230A** | CK40CT-60C-0+TDR | ML196UH090XE48C | R-410A | - - - | - - - | - - - | 45500 | 14.7 | 12.2 | No | 214627265 | North | USA,Canada | No
ML14XC1-048-230A** | CK40CT-60C-0+TDR | ML196UH110XE60C | R-410A | - - - | - - - | - - - | 46000 | 14.7 | 12.2 | No | 214627266 | North | USA,Canada | No
ML14XC1-048-230A** | CK40CT-60C-0+TDR | ML296UH090XV48C | R-410A | - - - | - - - | - - - | 47000 | 14.4 | 12.2 | No | 214627267 | North | USA,Canada | No
ML14XC1-048-230A** | CK40CT-60C-0+TDR | ML296UH110XV60C | R-410A | - - - | - - - | - - - | 47000 | 14.7 | 12.2 | No | 214627269 | North | USA,Canada | No
ML14XC1-048-230A** | CK40CT-60C-0+TDR | SL297UH080NV48C | R-410A | - - - | - - - | - - - | 46500 | 14.4 | 12.2 | No | 214627279 | North | USA,Canada | No
ML14XC1-048-230A** | CK40CT-60C-0+TDR | SL297UH080NV60C | R-410A | - - - | - - - | - - - | 46500 | 14.4 | 12.2 | No | 214627281 | North | USA,Canada | No
ML14XC1-048-230A** | CK40CT-60C-0+TDR | SLP99UH090XV48C | R-410A | - - - | - - - | - - - | 46500 | 14.4 | 12 | No | 214627282 | North | USA,Canada | No
ML14XC1-048-230A** | CK40CT-60C-0+TDR | SLP99UH090XV60C | R-410A | - - - | - - - | - - - | 46500 | 14.4 | 12 | No | 214627283 | North | USA,Canada | No
ML14XC1-048-230A** | CK40CT-60C-0+TDR | SLP99UH110XV60C | R-410A | - - - | - - - | - - - | 46500 | 14.4 | 12 | No | 214627285 | North | USA,Canada | No
ML14XC1-048-230A** | CK40CT-60D-0+TDR | - - - | R-410A | - - - | - - - | - - - | 45500 | 13.4 | 11.5 | No | 214627286 | North | USA,Canada | No
ML14XC1-048-230A** | CK40CT-60D-0+TDR | EL297UH110XV60C | R-410A | - - - | - - - | - - - | 46500 | 14.4 | 12.2 | No | 214627288 | North | USA,Canada | No
ML14XC1-048-230A** | CK40CT-60D-0+TDR | EL297UH135XE60D | R-410A | - - - | - - - | - - - | 45500 | 14.4 | 12.2 | No | 214627290 | North | USA,Canada | No
ML14XC1-048-230A** | CK40CT-60D-0+TDR | EL297UH135XV60D | R-410A | - - - | - - - | - - - | 46500 | 14.4 | 12.2 | No | 214627291 | North | USA,Canada | No
ML14XC1-048-230A** | CK40CT-60D-0+TDR | ML196UH135XE60D | R-410A | - - - | - - - | - - - | 46000 | 14.4 | 12.2 | No | 214627294 | North | USA,Canada | No
ML14XC1-048-230A** | CK40CT-60D-0+TDR | SLP99UH135XV60D | R-410A | - - - | - - - | - - - | 46500 | 14.4 | 12.2 | No | 214627297 | North | USA,Canada | No
ML14XC1-048-230A** | CK40DT-48C-0+TDR | ML196DF110XE60C | R-410A | - - - | - - - | - - - | 44500 | 13.8 | 11.5 | No | 214627300 | North | USA,Canada | No
ML14XC1-048-230A** | CK40DT-50/60C-0+TDR | EL297DF090XV60C | R-410A | - - - | - - - | - - - | 45000 | 13.5 | 11.2 | No | 214627304 | North | USA,Canada | No
ML14XC1-048-230A** | CK40DT-50/60C-0+TDR | EL297DF110XV60C | R-410A | - - - | - - - | - - - | 45000 | 13.8 | 11.5 | No | 214627305 | North | USA,Canada | No
ML14XC1-048-230A** | CK40DT-50/60C-0+TDR | ML196DF090XE48C | R-410A | - - - | - - - | - - - | 44500 | 14.3 | 12 | No | 214627311 | North | USA,Canada | No
ML14XC1-048-230A** | CK40DT-50/60C-0+TDR | ML196DF110XE60C | R-410A | - - - | - - - | - - - | 45000 | 13.8 | 11.5 | No | 214627313 | North | USA,Canada | No
ML14XC1-048-230A** | CK40DT-50/60C-0+TDR | ML296DF090XV60C | R-410A | - - - | - - - | - - - | 45500 | 13.5 | 11.5 | No | 214627314 | North | USA,Canada | No
ML14XC1-048-230A** | CK40DT-50/60C-0+TDR | SLP99DF090XV48C | R-410A | - - - | - - - | - - - | 45000 | 13.5 | 11 | No | 214627321 | North | USA,Canada | No
ML14XC1-048-230A** | CK40DT-50/60C-0+TDR | SLP99DF090XV60C | R-410A | - - - | - - - | - - - | 45000 | 13.5 | 11.2 | No | 214627322 | North | USA,Canada | No
ML14XC1-048-230A** | CK40DT-50/60C-0+TDR | SLP99DF110XV60C | R-410A | - - - | - - - | - - - | 45000 | 13.8 | 11.5 | No | 214627324 | North | USA,Canada | No
ML14XC1-048-230A** | CK40DT-60D-0+TDR | ML196DF110XE60C | R-410A | - - - | - - - | - - - | 45000 | 13.8 | 11.5 | No | 214627325 | North | USA,Canada | No
ML14XC1-048-230A** | CK40HT-42C-0+TDR | EL195UH100NE60C | R-410A | - - - | - - - | - - - | 44500 | 14.3 | 12 | No | 214627332 | North | USA,Canada | No
ML14XC1-048-230A** | CK40HT-42C-0+TDR | EL196UH110XE60C | R-410A | - - - | - - - | - - - | 45000 | 14.4 | 12.2 | No | 214627333 | North | USA,Canada | No
ML14XC1-048-230A** | CK40HT-42C-0+TDR | EL297UH090XV48C | R-410A | - - - | - - - | - - - | 45000 | 13.8 | 11.7 | No | 214627339 | North | USA,Canada | No
ML14XC1-048-230A** | CK40HT-42C-0+TDR | EL297UH090XV60C | R-410A | - - - | - - - | - - - | 45000 | 13.8 | 11.7 | No | 214627341 | North | USA,Canada | No
ML14XC1-048-230A** | CK40HT-42C-0+TDR | EL297UH110XE60C | R-410A | - - - | - - - | - - - | 44500 | 14.3 | 12 | No | 214627343 | North | USA,Canada | No
ML14XC1-048-230A** | CK40HT-42C-0+TDR | EL297UH110XV48C | R-410A | - - - | - - - | - - - | 45000 | 13.8 | 11.7 | No | 214627344 | North | USA,Canada | No
ML14XC1-048-230A** | CK40HT-42C-0+TDR | EL297UH110XV60C | R-410A | - - - | - - - | - - - | 45000 | 13.8 | 11.7 | No | 214627346 | North | USA,Canada | No
ML14XC1-048-230A** | CK40HT-42C-0+TDR | ML196UH110XE60C | R-410A | - - - | - - - | - - - | 45000 | 14.4 | 12.2 | No | 214627357 | North | USA,Canada | No
ML14XC1-048-230A** | CK40HT-42C-0+TDR | ML296UH090XV48C | R-410A | - - - | - - - | - - - | 45500 | 13.8 | 11.7 | No | 214627358 | North | USA,Canada | No
ML14XC1-048-230A** | CK40HT-42C-0+TDR | ML296UH110XV60C | R-410A | - - - | - - - | - - - | 45500 | 14.3 | 12 | No | 214627360 | North | USA,Canada | No
ML14XC1-048-230A** | CK40HT-42C-0+TDR | SL297UH080NV48C | R-410A | - - - | - - - | - - - | 45500 | 13.8 | 11.7 | No | 214627371 | North | USA,Canada | No
ML14XC1-048-230A** | CK40HT-42C-0+TDR | SL297UH080NV60C | R-410A | - - - | - - - | - - - | 45500 | 13.8 | 11.7 | No | 214627372 | North | USA,Canada | No
ML14XC1-048-230A** | CK40HT-42C-0+TDR | SLP99UH090XV48C | R-410A | - - - | - - - | - - - | 45000 | 13.8 | 11.7 | No | 214627374 | North | USA,Canada | No
ML14XC1-048-230A** | CK40HT-42C-0+TDR | SLP99UH090XV60C | R-410A | - - - | - - - | - - - | 45000 | 13.8 | 11.7 | No | 214627375 | North | USA,Canada | No
ML14XC1-048-230A** | CK40HT-42C-0+TDR | SLP99UH110XV60C | R-410A | - - - | - - - | - - - | 45500 | 13.8 | 11.7 | No | 214627377 | North | USA,Canada | No
ML14XC1-048-230A** | CK40HT-48C-0+TDR | EL196UH110XE60C | R-410A | - - - | - - - | - - - | 44500 | 14.3 | 12 | No | 214627383 | North | USA,Canada | No
ML14XC1-048-230A** | CK40HT-48C-0+TDR | EL297UH090XV48C | R-410A | - - - | - - - | - - - | 45000 | 13.8 | 11.7 | No | 214627390 | North | USA,Canada | No
ML14XC1-048-230A** | CK40HT-48C-0+TDR | EL297UH090XV60C | R-410A | - - - | - - - | - - - | 45000 | 13.8 | 11.7 | No | 214627391 | North | USA,Canada | No
ML14XC1-048-230A** | CK40HT-48C-0+TDR | EL297UH110XE60C | R-410A | - - - | - - - | - - - | 44500 | 14.3 | 12 | No | 214627393 | North | USA,Canada | No
ML14XC1-048-230A** | CK40HT-48C-0+TDR | EL297UH110XV48C | R-410A | - - - | - - - | - - - | 45000 | 13.8 | 11.7 | No | 214627394 | North | USA,Canada | No
ML14XC1-048-230A** | CK40HT-48C-0+TDR | EL297UH110XV60C | R-410A | - - - | - - - | - - - | 45000 | 13.8 | 11.7 | No | 214627396 | North | USA,Canada | No
ML14XC1-048-230A** | CK40HT-48C-0+TDR | ML196UH110XE60C | R-410A | - - - | - - - | - - - | 44500 | 14.3 | 12 | No | 214627405 | North | USA,Canada | No
ML14XC1-048-230A** | CK40HT-48C-0+TDR | ML296UH090XV48C | R-410A | - - - | - - - | - - - | 45000 | 13.8 | 11.5 | No | 214627407 | North | USA,Canada | No
ML14XC1-048-230A** | CK40HT-48C-0+TDR | ML296UH110XV60C | R-410A | - - - | - - - | - - - | 45500 | 13.8 | 12 | No | 214627408 | North | USA,Canada | No
ML14XC1-048-230A** | CK40HT-48C-0+TDR | SL297UH080NV48C | R-410A | - - - | - - - | - - - | 45000 | 13.8 | 11.7 | No | 214627419 | North | USA,Canada | No
ML14XC1-048-230A** | CK40HT-48C-0+TDR | SL297UH080NV60C | R-410A | - - - | - - - | - - - | 45000 | 13.8 | 11.7 | No | 214627421 | North | USA,Canada | No
ML14XC1-048-230A** | CK40HT-48C-0+TDR | SLP99UH090XV48C | R-410A | - - - | - - - | - - - | 45000 | 13.8 | 11.7 | No | 214627422 | North | USA,Canada | No
ML14XC1-048-230A** | CK40HT-48C-0+TDR | SLP99UH090XV60C | R-410A | - - - | - - - | - - - | 45000 | 13.8 | 11.7 | No | 214627424 | North | USA,Canada | No
ML14XC1-048-230A** | CK40HT-48C-0+TDR | SLP99UH110XV60C | R-410A | - - - | - - - | - - - | 45000 | 13.8 | 11.5 | No | 214627425 | North | USA,Canada | No
ML14XC1-048-230A** | CK40HT-51/61C-0+TDR | - - - | R-410A | - - - | - - - | - - - | 45000 | 13.5 | 11.2 | No | 214627427 | North | USA,Canada | No
ML14XC1-048-230A** | CK40HT-51/61C-0+TDR | EL195UH100NE60C | R-410A | - - - | - - - | - - - | 45500 | 13.8 | 11.7 | No | 214627430 | North | USA,Canada | No
ML14XC1-048-230A** | CK40HT-51/61C-0+TDR | EL196UH110XE60C | R-410A | - - - | - - - | - - - | 45500 | 14.4 | 12.2 | No | 214627432 | North | USA,Canada | No
ML14XC1-048-230A** | CK40HT-51/61C-0+TDR | EL297UH090XV48C | R-410A | - - - | - - - | - - - | 46000 | 13.8 | 11.7 | No | 214627438 | North | USA,Canada | No
ML14XC1-048-230A** | CK40HT-51/61C-0+TDR | EL297UH090XV60C | R-410A | - - - | - - - | - - - | 46000 | 13.8 | 11.7 | No | 214627439 | North | USA,Canada | No
ML14XC1-048-230A** | CK40HT-51/61C-0+TDR | EL297UH110XE60C | R-410A | - - - | - - - | - - - | 45000 | 14.4 | 12.2 | No | 214627441 | North | USA,Canada | No
ML14XC1-048-230A** | CK40HT-51/61C-0+TDR | EL297UH110XV48C | R-410A | - - - | - - - | - - - | 46000 | 13.8 | 12 | No | 214627442 | North | USA,Canada | No
ML14XC1-048-230A** | CK40HT-51/61C-0+TDR | EL297UH110XV60C | R-410A | - - - | - - - | - - - | 46000 | 13.8 | 11.7 | No | 214627444 | North | USA,Canada | No
ML14XC1-048-230A** | CK40HT-51/61C-0+TDR | ML196UH110XE60C | R-410A | - - - | - - - | - - - | 45500 | 14.4 | 12.2 | No | 214627455 | North | USA,Canada | No
ML14XC1-048-230A** | CK40HT-51/61C-0+TDR | ML296UH090XV48C | R-410A | - - - | - - - | - - - | 46000 | 13.8 | 11.7 | No | 214627456 | North | USA,Canada | No
ML14XC1-048-230A** | CK40HT-51/61C-0+TDR | ML296UH110XV60C | R-410A | - - - | - - - | - - - | 46000 | 14.4 | 12 | No | 214627458 | North | USA,Canada | No
ML14XC1-048-230A** | CK40HT-51/61C-0+TDR | SL297UH080NV48C | R-410A | - - - | - - - | - - - | 46000 | 13.8 | 12 | No | 214627469 | North | USA,Canada | No
ML14XC1-048-230A** | CK40HT-51/61C-0+TDR | SL297UH080NV60C | R-410A | - - - | - - - | - - - | 46000 | 13.8 | 12 | No | 214627471 | North | USA,Canada | No
ML14XC1-048-230A** | CK40HT-51/61C-0+TDR | SLP99UH090XV48C | R-410A | - - - | - - - | - - - | 46000 | 13.8 | 11.7 | No | 214627472 | North | USA,Canada | No
ML14XC1-048-230A** | CK40HT-51/61C-0+TDR | SLP99UH090XV60C | R-410A | - - - | - - - | - - - | 46000 | 13.8 | 11.7 | No | 214627474 | North | USA,Canada | No
ML14XC1-048-230A** | CK40HT-51/61C-0+TDR | SLP99UH110XV60C | R-410A | - - - | - - - | - - - | 46000 | 13.8 | 11.7 | No | 214627475 | North | USA,Canada | No
ML14XC1-048-230A** | CK40HT-60D-0+TDR | - - - | R-410A | - - - | - - - | - - - | 45000 | 13.4 | 11.2 | No | 214627477 | North | USA,Canada | No
ML14XC1-048-230A** | CK40HT-60D-0+TDR | EL297UH110XV60C | R-410A | - - - | - - - | - - - | 46000 | 14.3 | 12 | No | 214627479 | North | USA,Canada | No
ML14XC1-048-230A** | CK40HT-60D-0+TDR | EL297UH135XE60D | R-410A | - - - | - - - | - - - | 45500 | 14.4 | 12.2 | No | 214627480 | North | USA,Canada | No
ML14XC1-048-230A** | CK40HT-60D-0+TDR | EL297UH135XV60D | R-410A | - - - | - - - | - - - | 46000 | 14.3 | 12 | No | 214627482 | North | USA,Canada | No
ML14XC1-048-230A** | CK40HT-60D-0+TDR | ML196UH135XE60D | R-410A | - - - | - - - | - - - | 45500 | 14.3 | 12 | No | 214627485 | North | USA,Canada | No
ML14XC1-048-230A** | CK40HT-60D-0+TDR | SLP99UH135XV60D | R-410A | - - - | - - - | - - - | 46000 | 14.4 | 12 | No | 214627488 | North | USA,Canada | No
ML14XC1-048-230A** | CRX35-48C+TDR | ML196DF110XE60C | R-410A | - - - | - - - | - - - | 44500 | 13.8 | 11.5 | No | 213180824 | North | USA,Canada | No
ML14XC1-048-230A** | CRX35-50/60C+TDR | EL297DF090XV60C | R-410A | - - - | - - - | - - - | 45000 | 13.5 | 11.2 | No | 213187082 | North | USA,Canada | No
ML14XC1-048-230A** | CRX35-50/60C+TDR | EL297DF110XV60C | R-410A | - - - | - - - | - - - | 45000 | 13.8 | 11.5 | No | 213187083 | North | USA,Canada | No
ML14XC1-048-230A** | CRX35-50/60C+TDR | ML196DF090XE48C | R-410A | - - - | - - - | - - - | 44500 | 14.3 | 12 | No | 213180833 | North | USA,Canada | No
ML14XC1-048-230A** | CRX35-50/60C+TDR | ML196DF110XE60C | R-410A | - - - | - - - | - - - | 45000 | 13.8 | 11.5 | No | 213180834 | North | USA,Canada | No
ML14XC1-048-230A** | CRX35-50/60C+TDR | ML296DF090XV60C | R-410A | - - - | - - - | - - - | 45500 | 13.5 | 11.5 | No | 213180835 | North | USA,Canada | No
ML14XC1-048-230A** | CRX35-50/60C+TDR | SLP99DF090XV48C | R-410A | - - - | - - - | - - - | 45000 | 13.5 | 11 | No | 213180839 | North | USA,Canada | No
ML14XC1-048-230A** | CRX35-50/60C+TDR | SLP99DF090XV60C | R-410A | - - - | - - - | - - - | 45000 | 13.5 | 11.2 | No | 213180840 | North | USA,Canada | No
ML14XC1-048-230A** | CRX35-50/60C+TDR | SLP99DF110XV60C | R-410A | - - - | - - - | - - - | 45000 | 13.8 | 11.5 | No | 213180841 | North | USA,Canada | No
ML14XC1-048-230A** | CRX35-60D+TDR | ML196DF110XE60C | R-410A | - - - | - - - | - - - | 45000 | 13.8 | 11.5 | No | 213180842 | North | USA,Canada | No
ML14XC1-048-230A** | CX35-48C+TDR | EL196UH090XE48C | R-410A | 46000 | 14.5 | 12.2 | 44500 | 14.3 | 12 | No | 201868001 | North | USA,Canada | No
ML14XC1-048-230A** | CX35-48C+TDR | EL196UH110XE60C | R-410A | 46000 | 14.5 | 12.5 | 44500 | 14.4 | 12 | No | 201868003 | North | USA,Canada | No
ML14XC1-048-230A** | CX35-48C+TDR | EL297UH090XE48C | R-410A | - - - | - - - | - - - | 44500 | 14.3 | 12 | No | 213500366 | North | USA,Canada | No
ML14XC1-048-230A** | CX35-48C+TDR | EL297UH090XV48C | R-410A | - - - | - - - | - - - | 45000 | 13.8 | 11.7 | No | 213185076 | North | USA,Canada | No
ML14XC1-048-230A** | CX35-48C+TDR | EL297UH090XV60C | R-410A | - - - | - - - | - - - | 45000 | 13.8 | 11.7 | No | 213185077 | North | USA,Canada | No
ML14XC1-048-230A** | CX35-48C+TDR | EL297UH110XE60C | R-410A | - - - | - - - | - - - | 44500 | 14.4 | 12 | No | 213433479 | North | USA,Canada | No
ML14XC1-048-230A** | CX35-48C+TDR | EL297UH110XV48C | R-410A | - - - | - - - | - - - | 45000 | 13.8 | 11.7 | No | 213185078 | North | USA,Canada | No
ML14XC1-048-230A** | CX35-48C+TDR | EL297UH110XV60C | R-410A | - - - | - - - | - - - | 45000 | 13.8 | 11.7 | No | 213182083 | North | USA,Canada | No
ML14XC1-048-230A** | CX35-48C+TDR | ML196UH090XE48C | R-410A | 46000 | 14.5 | 12.2 | 44500 | 14.3 | 12 | No | 204505227 | North | USA,Canada | No
ML14XC1-048-230A** | CX35-48C+TDR | ML196UH110XE60C | R-410A | 46000 | 14.5 | 12.5 | 44500 | 14.4 | 12 | No | 204505228 | North | USA,Canada | No
ML14XC1-048-230A** | CX35-48C+TDR | ML296UH090XV48C | R-410A | 46000 | 14.5 | 12.2 | 45500 | 13.8 | 11.7 | No | 202842003 | North | USA,Canada | No
ML14XC1-048-230A** | CX35-48C+TDR | ML296UH110XV60C | R-410A | 46000 | 14.5 | 12.5 | 45500 | 14.4 | 12 | No | 202850306 | North | USA,Canada | No
ML14XC1-048-230A** | CX35-48C+TDR | SL297UH080NV48C | R-410A | 45500 | 14.25 | 12.5 | 45500 | 13.8 | 12 | No | 201856658 | North | USA,Canada | No
ML14XC1-048-230A** | CX35-48C+TDR | SL297UH080NV60C | R-410A | 45500 | 14.25 | 12.5 | 45000 | 13.8 | 11.7 | No | 201856703 | North | USA,Canada | No
ML14XC1-048-230A** | CX35-48C+TDR | SLP99UH090XV48C | R-410A | 46500 | 14.5 | 12.2 | 45000 | 13.8 | 11.7 | No | 205541740 | North | USA,Canada | No
ML14XC1-048-230A** | CX35-48C+TDR | SLP99UH090XV60C | R-410A | 46000 | 14.5 | 12.5 | 45000 | 13.8 | 11.7 | No | 205541741 | North | USA,Canada | No
ML14XC1-048-230A** | CX35-48C+TDR | SLP99UH110XV60C | R-410A | 46500 | 14.5 | 12.5 | 45500 | 13.8 | 11.7 | No | 205541743 | North | USA,Canada | No
ML14XC1-048-230A** | CX35-49C+TDR | - - - | R-410A | 47000 | 14.25 | 12.2 | 45000 | 13.4 | 11.2 | No | 9145536 | North | USA,Canada | No
ML14XC1-048-230A** | CX35-49C+TDR | EL195UH100NE60C | R-410A | 46000 | 14.5 | 12.5 | 45000 | 14.4 | 12 | No | 201854213 | North | USA,Canada | No
ML14XC1-048-230A** | CX35-49C+TDR | EL196UH090XE48C | R-410A | 47000 | 14.5 | 12.5 | 45000 | 14.4 | 12.2 | No | 201868004 | North | USA,Canada | No
ML14XC1-048-230A** | CX35-49C+TDR | EL196UH110XE60C | R-410A | 47000 | 15.1 | 12.5 | 45500 | 14.4 | 12.2 | No | 201868006 | North | USA,Canada | No
ML14XC1-048-230A** | CX35-49C+TDR | EL297UH090XE48C | R-410A | - - - | - - - | - - - | 45000 | 14.4 | 12.2 | No | 213500367 | North | USA,Canada | No
ML14XC1-048-230A** | CX35-49C+TDR | EL297UH090XV48C | R-410A | - - - | - - - | - - - | 46000 | 13.8 | 12 | No | 213185079 | North | USA,Canada | No
ML14XC1-048-230A** | CX35-49C+TDR | EL297UH090XV60C | R-410A | - - - | - - - | - - - | 46000 | 13.8 | 12 | No | 213185080 | North | USA,Canada | No
ML14XC1-048-230A** | CX35-49C+TDR | EL297UH110XE60C | R-410A | - - - | - - - | - - - | 45000 | 14.4 | 12.2 | No | 213434241 | North | USA,Canada | No
ML14XC1-048-230A** | CX35-49C+TDR | EL297UH110XV48C | R-410A | - - - | - - - | - - - | 46000 | 14.3 | 12 | No | 213185081 | North | USA,Canada | No
ML14XC1-048-230A** | CX35-49C+TDR | EL297UH110XV60C | R-410A | - - - | - - - | - - - | 46000 | 13.8 | 12 | No | 213182084 | North | USA,Canada | No
ML14XC1-048-230A** | CX35-49C+TDR | ML196UH090XE48C | R-410A | 47000 | 14.5 | 12.5 | 45000 | 14.4 | 12.2 | No | 204505229 | North | USA,Canada | No
ML14XC1-048-230A** | CX35-49C+TDR | ML196UH110XE60C | R-410A | 47000 | 15.1 | 12.5 | 45500 | 14.4 | 12.2 | No | 204505230 | North | USA,Canada | No
ML14XC1-048-230A** | CX35-49C+TDR | ML296UH090XV48C | R-410A | 47000 | 14.5 | 12.5 | 46500 | 14.3 | 12 | No | 202842004 | North | USA,Canada | No
ML14XC1-048-230A** | CX35-49C+TDR | ML296UH110XV60C | R-410A | 47000 | 14.5 | 12.5 | 46500 | 14.4 | 12.2 | No | 202850307 | North | USA,Canada | No
ML14XC1-048-230A** | CX35-49C+TDR | SL297UH080NV48C | R-410A | 46000 | 14.5 | 12.5 | 46000 | 14.3 | 12 | No | 201856659 | North | USA,Canada | No
ML14XC1-048-230A** | CX35-49C+TDR | SL297UH080NV60C | R-410A | 46500 | 15 | 12.5 | 46000 | 14.3 | 12 | No | 201856704 | North | USA,Canada | No
ML14XC1-048-230A** | CX35-49C+TDR | SLP99UH090XV48C | R-410A | 47000 | 14.5 | 12.5 | 46000 | 13.8 | 12 | No | 205541745 | North | USA,Canada | No
ML14XC1-048-230A** | CX35-49C+TDR | SLP99UH090XV60C | R-410A | 47000 | 14.5 | 12.5 | 46000 | 13.8 | 12 | No | 205541747 | North | USA,Canada | No
ML14XC1-048-230A** | CX35-49C+TDR | SLP99UH110XV60C | R-410A | 47000 | 14.5 | 12.5 | 46000 | 13.8 | 11.7 | No | 205541748 | North | USA,Canada | No
ML14XC1-048-230A** | CX35-50/60C+TDR | EL196UH110XE60C | R-410A | 45500 | 14.5 | 12.2 | 44500 | 14.3 | 12 | No | 201868009 | North | USA,Canada | No
ML14XC1-048-230A** | CX35-50/60C+TDR | EL297UH090XV48C | R-410A | - - - | - - - | - - - | 45000 | 13.8 | 11.7 | No | 213185082 | North | USA,Canada | No
ML14XC1-048-230A** | CX35-50/60C+TDR | EL297UH090XV60C | R-410A | - - - | - - - | - - - | 45000 | 13.8 | 11.7 | No | 213185083 | North | USA,Canada | No
ML14XC1-048-230A** | CX35-50/60C+TDR | EL297UH110XV60C | R-410A | - - - | - - - | - - - | 45000 | 13.8 | 11.7 | No | 213182085 | North | USA,Canada | No
ML14XC1-048-230A** | CX35-50/60C+TDR | ML196UH110XE60C | R-410A | 45500 | 14.5 | 12.2 | 44500 | 14.3 | 12 | No | 204505232 | North | USA,Canada | No
ML14XC1-048-230A** | CX35-50/60C+TDR | ML296UH090XV48C | R-410A | 45500 | 14.25 | 12.2 | 45000 | 13.8 | 11.5 | No | 202842005 | North | USA,Canada | No
ML14XC1-048-230A** | CX35-50/60C+TDR | ML296UH110XV60C | R-410A | 45500 | 14.25 | 12.2 | 45000 | 13.8 | 11.7 | No | 202850308 | North | USA,Canada | No
ML14XC1-048-230A** | CX35-50/60C+TDR | SL297UH080NV48C | R-410A | 45000 | 14.25 | 12.15 | 45000 | 13.8 | 11.7 | No | 201856660 | North | USA,Canada | No
ML14XC1-048-230A** | CX35-50/60C+TDR | SL297UH080NV60C | R-410A | 45000 | 14.25 | 12.15 | 45000 | 13.8 | 11.7 | No | 201856705 | North | USA,Canada | No
ML14XC1-048-230A** | CX35-50/60C+TDR | SLP99UH090XV48C | R-410A | 46000 | 14.25 | 12.2 | 45000 | 13.8 | 11.7 | No | 205541750 | North | USA,Canada | No
ML14XC1-048-230A** | CX35-50/60C+TDR | SLP99UH090XV60C | R-410A | 46000 | 14.25 | 12.2 | 45000 | 13.8 | 11.7 | No | 205541751 | North | USA,Canada | No
ML14XC1-048-230A** | CX35-50/60C+TDR | SLP99UH110XV60C | R-410A | 46000 | 14.25 | 12.2 | 45000 | 13.5 | 11.5 | No | 205541753 | North | USA,Canada | No
ML14XC1-048-230A** | CX35-60C+TDR | - - - | R-410A | 47000 | 14.25 | 12.2 | 45500 | 13.4 | 11.5 | No | 9145573 | North | USA,Canada | No
ML14XC1-048-230A** | CX35-60C+TDR | EL195UH100NE60C | R-410A | 46000 | 14.5 | 12.5 | 45500 | 14.7 | 12.2 | No | 201854215 | North | USA,Canada | No
ML14XC1-048-230A** | CX35-60C+TDR | EL196UH090XE48C | R-410A | 47500 | 15 | 12.5 | 45500 | 14.7 | 12.2 | No | 201868011 | North | USA,Canada | No
ML14XC1-048-230A** | CX35-60C+TDR | EL196UH110XE60C | R-410A | 47500 | 15.1 | 12.5 | 46000 | 14.7 | 12.2 | No | 201868013 | North | USA,Canada | No
ML14XC1-048-230A** | CX35-60C+TDR | EL297UH090XE48C | R-410A | - - - | - - - | - - - | 45500 | 14.7 | 12.2 | No | 213500368 | North | USA,Canada | No
ML14XC1-048-230A** | CX35-60C+TDR | EL297UH090XV48C | R-410A | - - - | - - - | - - - | 46500 | 14.4 | 12 | No | 213185084 | North | USA,Canada | No
ML14XC1-048-230A** | CX35-60C+TDR | EL297UH090XV60C | R-410A | - - - | - - - | - - - | 46500 | 14.4 | 12 | No | 213185085 | North | USA,Canada | No
ML14XC1-048-230A** | CX35-60C+TDR | EL297UH110XE60C | R-410A | - - - | - - - | - - - | 45500 | 14.7 | 12.2 | No | 213434242 | North | USA,Canada | No
ML14XC1-048-230A** | CX35-60C+TDR | EL297UH110XV48C | R-410A | - - - | - - - | - - - | 46500 | 14.4 | 12.2 | No | 213185086 | North | USA,Canada | No
ML14XC1-048-230A** | CX35-60C+TDR | EL297UH110XV60C | R-410A | - - - | - - - | - - - | 46500 | 14.4 | 12 | No | 213183176 | North | USA,Canada | No
ML14XC1-048-230A** | CX35-60C+TDR | ML196UH090XE48C | R-410A | 47500 | 15 | 12.5 | 45500 | 14.7 | 12.2 | No | 204505233 | North | USA,Canada | No
ML14XC1-048-230A** | CX35-60C+TDR | ML196UH110XE60C | R-410A | 47500 | 15.1 | 12.5 | 46000 | 14.7 | 12.2 | No | 204505235 | North | USA,Canada | No
ML14XC1-048-230A** | CX35-60C+TDR | ML296UH090XV48C | R-410A | 47500 | 15.1 | 12.5 | 47000 | 14.4 | 12.2 | No | 202842006 | North | USA,Canada | No
ML14XC1-048-230A** | CX35-60C+TDR | ML296UH110XV60C | R-410A | 47500 | 15.1 | 12.5 | 47000 | 14.7 | 12.2 | No | 202850309 | North | USA,Canada | No
ML14XC1-048-230A** | CX35-60C+TDR | SL297UH080NV48C | R-410A | 46500 | 15 | 12.5 | 46500 | 14.4 | 12.2 | No | 201856661 | North | USA,Canada | No
ML14XC1-048-230A** | CX35-60C+TDR | SL297UH080NV60C | R-410A | 46500 | 15 | 12.5 | 46500 | 14.4 | 12.2 | No | 201856706 | North | USA,Canada | No
ML14XC1-048-230A** | CX35-60C+TDR | SLP99UH090XV48C | R-410A | 47500 | 15.1 | 12.5 | 46500 | 14.4 | 12 | No | 205541756 | North | USA,Canada | No
ML14XC1-048-230A** | CX35-60C+TDR | SLP99UH090XV60C | R-410A | 47500 | 15.1 | 12.5 | 46500 | 14.4 | 12 | No | 205541757 | North | USA,Canada | No
ML14XC1-048-230A** | CX35-60C+TDR | SLP99UH110XV60C | R-410A | 47500 | 15.1 | 12.5 | 46500 | 14.4 | 12 | No | 205541759 | North | USA,Canada | No
ML14XC1-048-230A** | CX35-60D+TDR | - - - | R-410A | 47000 | 14.25 | 12.2 | 45500 | 13.4 | 11.5 | No | 9145580 | North | USA,Canada | No
ML14XC1-048-230A** | CX35-60D+TDR | EL297UH110XV60C | R-410A | - - - | - - - | - - - | 46500 | 14.4 | 12.2 | No | 213182086 | North | USA,Canada | No
ML14XC1-048-230A** | CX35-60D+TDR | EL297UH135XE60D | R-410A | - - - | - - - | - - - | 45500 | 14.4 | 12.2 | No | 213433480 | North | USA,Canada | No
ML14XC1-048-230A** | CX35-60D+TDR | EL297UH135XV60D | R-410A | - - - | - - - | - - - | 46500 | 14.4 | 12.2 | No | 213185087 | North | USA,Canada | No
ML14XC1-048-230A** | CX35-60D+TDR | ML196UH135XE60D | R-410A | 47500 | 15.1 | 12.5 | 46000 | 14.4 | 12.2 | No | 205997520 | North | USA,Canada | No
ML14XC1-048-230A** | CX35-60D+TDR | SLP99UH135XV60D | R-410A | 47500 | 14.5 | 12.5 | 46500 | 14.4 | 12.2 | No | 205541761 | North | USA,Canada | No
ML14XC1-048-233A** | C35-30/36C+TDR+TXV | ML180UH110V60C | R-410A | 43000 | 13 | 11.5 | - - - | - - - | - - - | No | 207741202 | - - - | USA | No
ML14XC1-048-233A** | C35-48B+TDR+TXV | EL280UH090E48B | R-410A | 45500 | 14 | 11.7 | - - - | - - - | - - - | No | 207758337 | - - - | USA | No
ML14XC1-048-233A** | C35-48B+TDR+TXV | EL280UH090XE48B | R-410A | 45500 | 14 | 11.7 | - - - | - - - | - - - | No | 207758338 | - - - | USA | No
ML14XC1-048-233A** | C35-48B+TDR+TXV | ML180UH090E48B | R-410A | 45500 | 14 | 11.7 | - - - | - - - | - - - | No | 207741203 | - - - | USA | No
ML14XC1-048-233A** | C35-48B+TDR+TXV | ML180UH090XE48B | R-410A | 45500 | 14 | 11.7 | - - - | - - - | - - - | No | 207741204 | - - - | USA | No
ML14XC1-048-233A** | C35-48C+TDR+TXV | EL196UH090XE48C | R-410A | 45500 | 14.25 | 11.7 | - - - | - - - | - - - | No | 207741205 | - - - | USA,Canada | No
ML14XC1-048-233A** | C35-48C+TDR+TXV | EL196UH110XE60C | R-410A | 45500 | 14.25 | 12 | - - - | - - - | - - - | No | 207741206 | - - - | USA,Canada | No
ML14XC1-048-233A** | C35-48C+TDR+TXV | EL297UH090XV48C | R-410A | 45500 | 14.25 | 11.7 | - - - | - - - | - - - | No | 213187491 | - - - | USA,Canada | No
ML14XC1-048-233A** | C35-48C+TDR+TXV | EL297UH090XV60C | R-410A | 45500 | 14.25 | 11.7 | - - - | - - - | - - - | No | 213187492 | - - - | USA,Canada | No
ML14XC1-048-233A** | C35-48C+TDR+TXV | EL297UH110XV48C | R-410A | 45500 | 14.25 | 12 | - - - | - - - | - - - | No | 213187493 | - - - | USA,Canada | No
ML14XC1-048-233A** | C35-48C+TDR+TXV | EL297UH110XV60C | R-410A | 45500 | 14.25 | 11.7 | - - - | - - - | - - - | No | 213187494 | - - - | USA,Canada | No
ML14XC1-048-233A** | C35-48C+TDR+TXV | ML180UH090E60C | R-410A | 45500 | 14.5 | 12 | - - - | - - - | - - - | No | 207741213 | - - - | USA | No
ML14XC1-048-233A** | C35-48C+TDR+TXV | ML180UH110E60C | R-410A | 45500 | 14.5 | 12 | - - - | - - - | - - - | No | 207741214 | - - - | USA | No
ML14XC1-048-233A** | C35-48C+TDR+TXV | ML180UH110V60C | R-410A | 46000 | 14.5 | 12.2 | - - - | - - - | - - - | No | 207741215 | - - - | USA | No
ML14XC1-048-233A** | C35-48C+TDR+TXV | ML180UH110XE60C | R-410A | 45500 | 14.5 | 12 | - - - | - - - | - - - | No | 207741216 | - - - | USA | No
ML14XC1-048-233A** | C35-48C+TDR+TXV | ML196UH090XE48C | R-410A | 45500 | 14 | 11.7 | - - - | - - - | - - - | No | 207741217 | - - - | USA,Canada | No
ML14XC1-048-233A** | C35-48C+TDR+TXV | ML296UH090XV48C | R-410A | 45500 | 14.25 | 12 | - - - | - - - | - - - | No | 207741218 | - - - | USA,Canada | No
ML14XC1-048-233A** | C35-48C+TDR+TXV | ML296UH110XV60C | R-410A | 45500 | 14 | 11.7 | - - - | - - - | - - - | No | 207741219 | - - - | USA,Canada | No
ML14XC1-048-233A** | C35-48C+TDR+TXV | SL280UH080NV60C | R-410A | 46000 | 14.5 | 12.2 | - - - | - - - | - - - | No | 207741220 | - - - | USA | No
ML14XC1-048-233A** | C35-48C+TDR+TXV | SL280UH090V60C | R-410A | 45500 | 14.5 | 12 | - - - | - - - | - - - | No | 207741221 | - - - | USA | No
ML14XC1-048-233A** | C35-48C+TDR+TXV | SL280UH090XV60C | R-410A | 45500 | 14.5 | 12 | - - - | - - - | - - - | No | 207741222 | - - - | USA | No
ML14XC1-048-233A** | C35-48C+TDR+TXV | SL280UH100NV60C | R-410A | 46000 | 15 | 12.5 | - - - | - - - | - - - | No | 207741223 | - - - | USA | No
ML14XC1-048-233A** | C35-48C+TDR+TXV | SL280UH110V60C | R-410A | 45500 | 14.5 | 12 | - - - | - - - | - - - | No | 207741224 | - - - | USA | No
ML14XC1-048-233A** | C35-48C+TDR+TXV | SL280UH110XV60C | R-410A | 45500 | 14.5 | 12 | - - - | - - - | - - - | No | 207741225 | - - - | USA | No
ML14XC1-048-233A** | C35-48C+TDR+TXV | SLP99UH090XV48C | R-410A | 45500 | 14.25 | 12 | - - - | - - - | - - - | No | 207741226 | - - - | USA,Canada | No
ML14XC1-048-233A** | C35-48C+TDR+TXV | SLP99UH090XV60C | R-410A | 45500 | 14.25 | 12 | - - - | - - - | - - - | No | 207741227 | - - - | USA,Canada | No
ML14XC1-048-233A** | C35-48C+TDR+TXV | SLP99UH110XV60C | R-410A | 45500 | 14.25 | 12 | - - - | - - - | - - - | No | 207741228 | - - - | USA,Canada | No
ML14XC1-048-233A** | C35-49C+TDR+TXV | - - - | R-410A | 45500 | 13 | 11.5 | - - - | - - - | - - - | No | 207741191 | - - - | USA,Canada | No
ML14XC1-048-233A** | C35-49C+TDR+TXV | EL196UH090XE48C | R-410A | 46000 | 14.25 | 12 | - - - | - - - | - - - | No | 207741229 | - - - | USA,Canada | No
ML14XC1-048-233A** | C35-49C+TDR+TXV | EL196UH110XE60C | R-410A | 46500 | 14.5 | 12.2 | - - - | - - - | - - - | No | 207741230 | - - - | USA,Canada | No
ML14XC1-048-233A** | C35-49C+TDR+TXV | EL280UH110E48C | R-410A | 46500 | 14.5 | 12.2 | - - - | - - - | - - - | No | 207758339 | - - - | USA | No
ML14XC1-048-233A** | C35-49C+TDR+TXV | EL280UH110E60C | R-410A | 46500 | 14.5 | 12.2 | - - - | - - - | - - - | No | 207758340 | - - - | USA | No
ML14XC1-048-233A** | C35-49C+TDR+TXV | EL280UH110XE60C | R-410A | 46500 | 14.5 | 12.2 | - - - | - - - | - - - | No | 207758341 | - - - | USA | No
ML14XC1-048-233A** | C35-49C+TDR+TXV | EL297UH090XV48C | R-410A | 46000 | 14.25 | 12 | - - - | - - - | - - - | No | 213187495 | - - - | USA,Canada | No
ML14XC1-048-233A** | C35-49C+TDR+TXV | EL297UH090XV60C | R-410A | 46000 | 14.25 | 12 | - - - | - - - | - - - | No | 213187496 | - - - | USA,Canada | No
ML14XC1-048-233A** | C35-49C+TDR+TXV | EL297UH110XV48C | R-410A | 46000 | 14.5 | 12 | - - - | - - - | - - - | No | 213187497 | - - - | USA,Canada | No
ML14XC1-048-233A** | C35-49C+TDR+TXV | EL297UH110XV60C | R-410A | 46000 | 14.25 | 12 | - - - | - - - | - - - | No | 213187498 | - - - | USA,Canada | No
ML14XC1-048-233A** | C35-49C+TDR+TXV | ML180UH090E60C | R-410A | 46000 | 14.5 | 12.2 | - - - | - - - | - - - | No | 207741237 | - - - | USA | No
ML14XC1-048-233A** | C35-49C+TDR+TXV | ML180UH110E60C | R-410A | 46000 | 14.5 | 12.2 | - - - | - - - | - - - | No | 207741238 | - - - | USA | No
ML14XC1-048-233A** | C35-49C+TDR+TXV | ML180UH110V60C | R-410A | 46500 | 15 | 12.2 | - - - | - - - | - - - | No | 207741239 | - - - | USA | No
ML14XC1-048-233A** | C35-49C+TDR+TXV | ML180UH110XE60C | R-410A | 46000 | 14.5 | 12.2 | - - - | - - - | - - - | No | 207741240 | - - - | USA | No
ML14XC1-048-233A** | C35-49C+TDR+TXV | ML196UH090XE48C | R-410A | 46000 | 14.25 | 12 | - - - | - - - | - - - | No | 207741241 | - - - | USA,Canada | No
ML14XC1-048-233A** | C35-49C+TDR+TXV | ML296UH090XV48C | R-410A | 46000 | 14.5 | 12 | - - - | - - - | - - - | No | 207741242 | - - - | USA,Canada | No
ML14XC1-048-233A** | C35-49C+TDR+TXV | ML296UH110XV60C | R-410A | 46000 | 14 | 11.7 | - - - | - - - | - - - | No | 207741243 | - - - | USA,Canada | No
ML14XC1-048-233A** | C35-49C+TDR+TXV | SL280UH080NV60C | R-410A | 46500 | 15 | 12.5 | - - - | - - - | - - - | No | 207741244 | - - - | USA | No
ML14XC1-048-233A** | C35-49C+TDR+TXV | SL280UH090V60C | R-410A | 46000 | 14.5 | 12 | - - - | - - - | - - - | No | 207741245 | - - - | USA | No
ML14XC1-048-233A** | C35-49C+TDR+TXV | SL280UH090XV60C | R-410A | 46000 | 14.5 | 12 | - - - | - - - | - - - | No | 207741246 | - - - | USA | No
ML14XC1-048-233A** | C35-49C+TDR+TXV | SL280UH100NV60C | R-410A | 46500 | 15.1 | 12.5 | - - - | - - - | - - - | No | 207741247 | - - - | USA | No
ML14XC1-048-233A** | C35-49C+TDR+TXV | SL280UH110V60C | R-410A | 46000 | 14.5 | 12 | - - - | - - - | - - - | No | 207741248 | - - - | USA | No
ML14XC1-048-233A** | C35-49C+TDR+TXV | SL280UH110XV60C | R-410A | 46000 | 14.5 | 12 | - - - | - - - | - - - | No | 207741249 | - - - | USA | No
ML14XC1-048-233A** | C35-49C+TDR+TXV | SLP99UH090XV48C | R-410A | 46000 | 14.25 | 12 | - - - | - - - | - - - | No | 207741250 | - - - | USA,Canada | No
ML14XC1-048-233A** | C35-49C+TDR+TXV | SLP99UH090XV60C | R-410A | 46000 | 14.5 | 12 | - - - | - - - | - - - | No | 207741251 | - - - | USA,Canada | No
ML14XC1-048-233A** | C35-49C+TDR+TXV | SLP99UH110XV60C | R-410A | 46000 | 14.25 | 12 | - - - | - - - | - - - | No | 207741252 | - - - | USA,Canada | No
ML14XC1-048-233A** | C35-50/60C+TDR+TXV | - - - | R-410A | 44500 | 13 | 11 | - - - | - - - | - - - | No | 207741192 | - - - | USA,Canada | No
ML14XC1-048-233A** | C35-50/60C+TDR+TXV | EL196UH090XE48C | R-410A | 45000 | 14 | 11.7 | - - - | - - - | - - - | No | 207741253 | - - - | USA,Canada | No
ML14XC1-048-233A** | C35-50/60C+TDR+TXV | EL196UH110XE60C | R-410A | 45000 | 14 | 11.7 | - - - | - - - | - - - | No | 207741254 | - - - | USA,Canada | No
ML14XC1-048-233A** | C35-50/60C+TDR+TXV | EL297UH090XV48C | R-410A | 45000 | 14 | 11.7 | - - - | - - - | - - - | No | 213187499 | - - - | USA,Canada | No
ML14XC1-048-233A** | C35-50/60C+TDR+TXV | EL297UH090XV60C | R-410A | 45000 | 14 | 11.7 | - - - | - - - | - - - | No | 213187500 | - - - | USA,Canada | No
ML14XC1-048-233A** | C35-50/60C+TDR+TXV | EL297UH110XV48C | R-410A | 45000 | 14 | 11.7 | - - - | - - - | - - - | No | 213187501 | - - - | USA,Canada | No
ML14XC1-048-233A** | C35-50/60C+TDR+TXV | EL297UH110XV60C | R-410A | 45000 | 14 | 11.7 | - - - | - - - | - - - | No | 213187502 | - - - | USA,Canada | No
ML14XC1-048-233A** | C35-50/60C+TDR+TXV | ML180UH090E60C | R-410A | 45000 | 14.25 | 12 | - - - | - - - | - - - | No | 207741261 | - - - | USA | No
ML14XC1-048-233A** | C35-50/60C+TDR+TXV | ML180UH110E60C | R-410A | 45500 | 14 | 11.7 | - - - | - - - | - - - | No | 207741262 | - - - | USA | No
ML14XC1-048-233A** | C35-50/60C+TDR+TXV | ML180UH110V60C | R-410A | 45500 | 14.5 | 12 | - - - | - - - | - - - | No | 207741263 | - - - | USA | No
ML14XC1-048-233A** | C35-50/60C+TDR+TXV | ML180UH110XE60C | R-410A | 45500 | 14 | 11.7 | - - - | - - - | - - - | No | 207741264 | - - - | USA | No
ML14XC1-048-233A** | C35-50/60C+TDR+TXV | ML196UH090XE48C | R-410A | 45000 | 14 | 11.7 | - - - | - - - | - - - | No | 207741265 | - - - | USA,Canada | No
ML14XC1-048-233A** | C35-50/60C+TDR+TXV | ML296UH090XV48C | R-410A | 45000 | 14 | 11.7 | - - - | - - - | - - - | No | 207741266 | - - - | USA,Canada | No
ML14XC1-048-233A** | C35-50/60C+TDR+TXV | ML296UH110XV60C | R-410A | 45000 | 13 | 11.5 | - - - | - - - | - - - | No | 207741267 | - - - | USA,Canada | No
ML14XC1-048-233A** | C35-50/60C+TDR+TXV | SL280UH080NV60C | R-410A | 45500 | 14.5 | 12 | - - - | - - - | - - - | No | 207741268 | - - - | USA | No
ML14XC1-048-233A** | C35-50/60C+TDR+TXV | SL280UH090V60C | R-410A | 45500 | 14.25 | 12 | - - - | - - - | - - - | No | 207741269 | - - - | USA | No
ML14XC1-048-233A** | C35-50/60C+TDR+TXV | SL280UH090XV60C | R-410A | 45000 | 14.25 | 11.7 | - - - | - - - | - - - | No | 207741270 | - - - | USA | No
ML14XC1-048-233A** | C35-50/60C+TDR+TXV | SL280UH100NV60C | R-410A | 45500 | 14.5 | 12.2 | - - - | - - - | - - - | No | 207741271 | - - - | USA | No
ML14XC1-048-233A** | C35-50/60C+TDR+TXV | SL280UH110V60C | R-410A | 45000 | 14 | 11.7 | - - - | - - - | - - - | No | 207741272 | - - - | USA | No
ML14XC1-048-233A** | C35-50/60C+TDR+TXV | SL280UH110XV60C | R-410A | 45000 | 14 | 11.7 | - - - | - - - | - - - | No | 207741273 | - - - | USA | No
ML14XC1-048-233A** | C35-50/60C+TDR+TXV | SLP99UH090XV48C | R-410A | 45000 | 14 | 11.7 | - - - | - - - | - - - | No | 207741274 | - - - | USA,Canada | No
ML14XC1-048-233A** | C35-50/60C+TDR+TXV | SLP99UH090XV60C | R-410A | 45000 | 14 | 11.7 | - - - | - - - | - - - | No | 207741275 | - - - | USA,Canada | No
ML14XC1-048-233A** | C35-50/60C+TDR+TXV | SLP99UH110XV60C | R-410A | 45000 | 14 | 11.7 | - - - | - - - | - - - | No | 207741276 | - - - | USA,Canada | No
ML14XC1-048-233A** | C35-60C+TDR+TXV | - - - | R-410A | 46000 | 14 | 11.7 | - - - | - - - | - - - | No | 207741193 | - - - | USA,Canada | No
ML14XC1-048-233A** | C35-60C+TDR+TXV | EL196UH090XE48C | R-410A | 46500 | 14.5 | 12 | - - - | - - - | - - - | No | 207741277 | - - - | USA,Canada | No
ML14XC1-048-233A** | C35-60C+TDR+TXV | EL196UH110XE60C | R-410A | 47000 | 14.5 | 12.2 | - - - | - - - | - - - | No | 207741278 | - - - | USA,Canada | No
ML14XC1-048-233A** | C35-60C+TDR+TXV | EL280UH110E48C | R-410A | 47000 | 14.5 | 12.2 | - - - | - - - | - - - | No | 207758342 | - - - | USA | No
ML14XC1-048-233A** | C35-60C+TDR+TXV | EL280UH110E60C | R-410A | 47000 | 15 | 12.5 | - - - | - - - | - - - | No | 207758343 | - - - | USA | No
ML14XC1-048-233A** | C35-60C+TDR+TXV | EL297UH090XV48C | R-410A | 46500 | 14.5 | 12 | - - - | - - - | - - - | No | 213187503 | - - - | USA,Canada | No
ML14XC1-048-233A** | C35-60C+TDR+TXV | EL297UH090XV60C | R-410A | 46500 | 14.5 | 12 | - - - | - - - | - - - | No | 213187504 | - - - | USA,Canada | No
ML14XC1-048-233A** | C35-60C+TDR+TXV | EL297UH110XV48C | R-410A | 46500 | 14.5 | 12 | - - - | - - - | - - - | No | 213187505 | - - - | USA,Canada | No
ML14XC1-048-233A** | C35-60C+TDR+TXV | EL297UH110XV60C | R-410A | 46500 | 14.5 | 12 | - - - | - - - | - - - | No | 213187506 | - - - | USA,Canada | No
ML14XC1-048-233A** | C35-60C+TDR+TXV | ML180UH090E60C | R-410A | 46500 | 15 | 12.2 | - - - | - - - | - - - | No | 207741285 | - - - | USA | No
ML14XC1-048-233A** | C35-60C+TDR+TXV | ML180UH110E60C | R-410A | 46500 | 15 | 12.2 | - - - | - - - | - - - | No | 207741286 | - - - | USA | No
ML14XC1-048-233A** | C35-60C+TDR+TXV | ML180UH110V60C | R-410A | 47000 | 15.1 | 12.5 | - - - | - - - | - - - | No | 207741287 | - - - | USA | No
ML14XC1-048-233A** | C35-60C+TDR+TXV | ML180UH110XE60C | R-410A | 46500 | 15 | 12.2 | - - - | - - - | - - - | No | 207741288 | - - - | USA | No
ML14XC1-048-233A** | C35-60C+TDR+TXV | ML196UH090XE48C | R-410A | 46500 | 14.5 | 12 | - - - | - - - | - - - | No | 207741289 | - - - | USA,Canada | No
ML14XC1-048-233A** | C35-60C+TDR+TXV | ML296UH090XV48C | R-410A | 46500 | 14.5 | 12.2 | - - - | - - - | - - - | No | 207741290 | - - - | USA,Canada | No
ML14XC1-048-233A** | C35-60C+TDR+TXV | ML296UH110XV60C | R-410A | 46500 | 14.25 | 12 | - - - | - - - | - - - | No | 207741291 | - - - | USA,Canada | No
ML14XC1-048-233A** | C35-60C+TDR+TXV | SL280UH080NV60C | R-410A | 47000 | 15.1 | 12.5 | - - - | - - - | - - - | No | 207741292 | - - - | USA | No
ML14XC1-048-233A** | C35-60C+TDR+TXV | SL280UH090V60C | R-410A | 47000 | 15 | 12.2 | - - - | - - - | - - - | No | 207741293 | - - - | USA | No
ML14XC1-048-233A** | C35-60C+TDR+TXV | SL280UH090XV60C | R-410A | 47000 | 15 | 12.2 | - - - | - - - | - - - | No | 207741294 | - - - | USA | No
ML14XC1-048-233A** | C35-60C+TDR+TXV | SL280UH100NV60C | R-410A | 47000 | 15.1 | 12.5 | - - - | - - - | - - - | No | 207741295 | - - - | USA | No
ML14XC1-048-233A** | C35-60C+TDR+TXV | SL280UH110V60C | R-410A | 46500 | 15 | 12.2 | - - - | - - - | - - - | No | 207741296 | - - - | USA | No
ML14XC1-048-233A** | C35-60C+TDR+TXV | SL280UH110XV60C | R-410A | 46500 | 15 | 12.2 | - - - | - - - | - - - | No | 207741297 | - - - | USA | No
ML14XC1-048-233A** | C35-60C+TDR+TXV | SLP99UH090XV48C | R-410A | 46500 | 14.5 | 12 | - - - | - - - | - - - | No | 207741298 | - - - | USA,Canada | No
ML14XC1-048-233A** | C35-60C+TDR+TXV | SLP99UH090XV60C | R-410A | 46500 | 14.5 | 12 | - - - | - - - | - - - | No | 207741299 | - - - | USA,Canada | No
ML14XC1-048-233A** | C35-60C+TDR+TXV | SLP99UH110XV60C | R-410A | 46500 | 14.5 | 12 | - - - | - - - | - - - | No | 207741300 | - - - | USA,Canada | No
ML14XC1-048-233A** | C35-60D+TDR+TXV | - - - | R-410A | 45500 | 13 | 11.5 | - - - | - - - | - - - | No | 207741194 | - - - | USA,Canada | No
ML14XC1-048-233A** | C35-60D+TDR+TXV | EL297UH135XV60D | R-410A | 46500 | 14.5 | 12 | - - - | - - - | - - - | No | 213187507 | - - - | USA,Canada | No
ML14XC1-048-233A** | C35-60D+TDR+TXV | ML196UH135XE60D | R-410A | 45500 | 14.5 | 12.2 | - - - | - - - | - - - | No | 207741304 | - - - | USA,Canada | No
ML14XC1-048-233A** | C35-60D+TDR+TXV | SL280UH135V60D | R-410A | 46000 | 14.5 | 12.2 | - - - | - - - | - - - | No | 207741305 | - - - | USA | No
ML14XC1-048-233A** | C35-60D+TDR+TXV | SLP99UH135XV60D | R-410A | 46000 | 14.5 | 12.2 | - - - | - - - | - - - | No | 207741306 | - - - | USA,Canada | No
ML14XC1-048-233A** | CBA25UH-048-230 | - - - | R-410A | 45500 | 14 | 11.7 | - - - | - - - | - - - | No | 207741307 | - - - | USA,Canada | No
ML14XC1-048-233A** | CBA25UHV-048-230 | - - - | R-410A | 46000 | 14.5 | 12 | - - - | - - - | - - - | No | 207741308 | - - - | USA,Canada | No
ML14XC1-048-233A** | CBA27UHE-048-230+TDR | - - - | R-410A | 46000 | 14.5 | 12 | - - - | - - - | - - - | No | 207741309 | - - - | USA,Canada | No
ML14XC1-048-233A** | CBA27UHE-048-460+TDR | - - - | R-410A | 46000 | 14.5 | 12 | - - - | - - - | - - - | No | 207741310 | - - - | USA,Canada | No
ML14XC1-048-233A** | CBA27UHE-060-230+TDR | - - - | R-410A | 46000 | 14.5 | 12.2 | - - - | - - - | - - - | No | 207741311 | - - - | USA,Canada | No
ML14XC1-048-233A** | CBA27UHE-060-460+TDR | - - - | R-410A | 46000 | 14.5 | 12.2 | - - - | - - - | - - - | No | 207741312 | - - - | USA,Canada | No
ML14XC1-048-233A** | CBA38MV-048-230+TDR | - - - | R-410A | 46000 | 14.5 | 12.2 | - - - | - - - | - - - | No | 207741313 | - - - | USA,Canada | No
ML14XC1-048-233A** | CBA38MV-060-230+TDR | - - - | R-410A | 45500 | 14.5 | 12.2 | - - - | - - - | - - - | No | 207741314 | - - - | USA,Canada | No
ML14XC1-048-233A** | CBK45UHET-048-230 | - - - | R-410A | 45500 | 14 | 11.7 | - - - | - - - | - - - | No | 215220800 | - - - | USA,Canada | No
ML14XC1-048-233A** | CBK45UHVT-048-230 | - - - | R-410A | 46000 | 14.5 | 12 | - - - | - - - | - - - | No | 215220801 | - - - | USA,Canada | No
ML14XC1-048-233A** | CBK47UHET-048-230 | - - - | R-410A | 46000 | 14.4 | 12 | - - - | - - - | - - - | No | 215406342 | - - - | USA,Canada | No
ML14XC1-048-233A** | CBK47UHET-060-230 | - - - | R-410A | 45500 | 14.4 | 12 | - - - | - - - | - - - | No | 215406343 | - - - | USA,Canada | No
ML14XC1-048-233A** | CH23-31+TDR+TXV | ML180UH110V60C | R-410A | 41000 | 13 | 11 | - - - | - - - | - - - | No | 207741315 | - - - | USA | No
ML14XC1-048-233A** | CH23-31+TDR+TXV | ML196UH135XE60D | R-410A | 41500 | 13 | 11 | - - - | - - - | - - - | No | 207741316 | - - - | USA,Canada | No
ML14XC1-048-233A** | CH23-41+TDR+TXV | ML180UH110V60C | R-410A | 44000 | 14.25 | 11.7 | - - - | - - - | - - - | No | 207741317 | - - - | USA | No
ML14XC1-048-233A** | CH23-41+TDR+TXV | ML196UH135XE60D | R-410A | 44000 | 14 | 11.7 | - - - | - - - | - - - | No | 207741318 | - - - | USA,Canada | No
ML14XC1-048-233A** | CH23-51+TDR+TXV | ML180UH110V60C | R-410A | 44000 | 14.25 | 11.7 | - - - | - - - | - - - | No | 207741319 | - - - | USA | No
ML14XC1-048-233A** | CH23-51+TDR+TXV | ML196UH135XE60D | R-410A | 44500 | 14 | 11.7 | - - - | - - - | - - - | No | 207741320 | - - - | USA,Canada | No
ML14XC1-048-233A** | CH23-65+TDR+TXV | ML180UH110V60C | R-410A | 45000 | 14.5 | 12 | - - - | - - - | - - - | No | 207741321 | - - - | USA | No
ML14XC1-048-233A** | CH23-65+TDR+TXV | ML196UH135XE60D | R-410A | 45000 | 14.25 | 12 | - - - | - - - | - - - | No | 207741322 | - - - | USA,Canada | No
ML14XC1-048-233A** | CH23-68+TDR+TXV | - - - | R-410A | 45500 | 13 | 11.5 | - - - | - - - | - - - | No | 207741195 | - - - | USA,Canada | No
ML14XC1-048-233A** | CH23-68+TDR+TXV | EL280UH090E48B | R-410A | 46500 | 14.5 | 12 | - - - | - - - | - - - | No | 207758344 | - - - | USA | No
ML14XC1-048-233A** | CH23-68+TDR+TXV | EL280UH110E48C | R-410A | 46500 | 14.5 | 12.2 | - - - | - - - | - - - | No | 207758345 | - - - | USA | No
ML14XC1-048-233A** | CH23-68+TDR+TXV | EL280UH110E60C | R-410A | 46500 | 15 | 12.2 | - - - | - - - | - - - | No | 207758346 | - - - | USA | No
ML14XC1-048-233A** | CH23-68+TDR+TXV | EL280UH110XE60C | R-410A | 46500 | 15 | 12.2 | - - - | - - - | - - - | No | 207758347 | - - - | USA | No
ML14XC1-048-233A** | CH23-68+TDR+TXV | ML180UH110V60C | R-410A | 46500 | 15.1 | 12.5 | - - - | - - - | - - - | No | 207741324 | - - - | USA | No
ML14XC1-048-233A** | CH23-68+TDR+TXV | ML196UH135XE60D | R-410A | 46500 | 15 | 12.2 | - - - | - - - | - - - | No | 207741325 | - - - | USA,Canada | No
ML14XC1-048-233A** | CHX35-36B+TDR | EL280UH090E48B | R-410A | 42500 | 13 | 11 | - - - | - - - | - - - | No | 207758809 | - - - | USA | No
ML14XC1-048-233A** | CHX35-36C+TDR | EL280UH110E48C | R-410A | 43500 | 13 | 11.5 | - - - | - - - | - - - | No | 207758810 | - - - | USA | No
ML14XC1-048-233A** | CHX35-36C+TDR | EL280UH110E60C | R-410A | 43000 | 13 | 11.5 | - - - | - - - | - - - | No | 207758811 | - - - | USA | No
ML14XC1-048-233A** | CHX35-36C+TDR | EL280UH110XE60C | R-410A | 43000 | 13 | 11.5 | - - - | - - - | - - - | No | 207758812 | - - - | USA | No
ML14XC1-048-233A** | CHX35-36C+TDR | ML180UH110V60C | R-410A | 43500 | 14 | 11.7 | - - - | - - - | - - - | No | 207741526 | - - - | USA | No
ML14XC1-048-233A** | CHX35-42B+TDR | EL180UH080NE48B | R-410A | 46500 | 14.5 | 12 | - - - | - - - | - - - | No | 207741527 | - - - | USA | No
ML14XC1-048-233A** | CHX35-42B+TDR | EL280UH090E48B | R-410A | 46000 | 14.25 | 12 | - - - | - - - | - - - | No | 207758813 | - - - | USA | No
ML14XC1-048-233A** | CHX35-42B+TDR | ML180UH090E48B | R-410A | 46000 | 14.25 | 12 | - - - | - - - | - - - | No | 207741528 | - - - | USA | No
ML14XC1-048-233A** | CHX35-42B+TDR | ML180UH090XE48B | R-410A | 46000 | 14.25 | 12 | - - - | - - - | - - - | No | 207741529 | - - - | USA | No
ML14XC1-048-233A** | CHX35-42C+TDR | EL195UH100NE60C | R-410A | 45500 | 14 | 11.7 | - - - | - - - | - - - | No | 207741530 | - - - | USA,Canada | No
ML14XC1-048-233A** | CHX35-42C+TDR | EL196UH090XE48C | R-410A | 45500 | 14.25 | 11.7 | - - - | - - - | - - - | No | 207741531 | - - - | USA,Canada | No
ML14XC1-048-233A** | CHX35-42C+TDR | EL196UH110XE60C | R-410A | 45500 | 14.25 | 12 | - - - | - - - | - - - | No | 207741532 | - - - | USA,Canada | No
ML14XC1-048-233A** | CHX35-42C+TDR | EL280UH110E48C | R-410A | 45500 | 14.25 | 12 | - - - | - - - | - - - | No | 207758814 | - - - | USA | No
ML14XC1-048-233A** | CHX35-42C+TDR | EL280UH110E60C | R-410A | 45500 | 14.5 | 12 | - - - | - - - | - - - | No | 207758815 | - - - | USA | No
ML14XC1-048-233A** | CHX35-42C+TDR | EL280UH110XE60C | R-410A | 45500 | 14.5 | 12 | - - - | - - - | - - - | No | 207758816 | - - - | USA | No
ML14XC1-048-233A** | CHX35-42C+TDR | EL297UH090XV48C | R-410A | 45500 | 14.25 | 11.7 | - - - | - - - | - - - | No | 213187525 | - - - | USA,Canada | No
ML14XC1-048-233A** | CHX35-42C+TDR | EL297UH090XV60C | R-410A | 45500 | 14.25 | 11.7 | - - - | - - - | - - - | No | 213187526 | - - - | USA,Canada | No
ML14XC1-048-233A** | CHX35-42C+TDR | EL297UH110XV48C | R-410A | 45500 | 14.25 | 11.7 | - - - | - - - | - - - | No | 213187527 | - - - | USA,Canada | No
ML14XC1-048-233A** | CHX35-42C+TDR | EL297UH110XV60C | R-410A | 45500 | 14.25 | 11.7 | - - - | - - - | - - - | No | 213187528 | - - - | USA,Canada | No
ML14XC1-048-233A** | CHX35-42C+TDR | ML180UH090E60C | R-410A | 46000 | 14 | 11.7 | - - - | - - - | - - - | No | 207741539 | - - - | USA | No
ML14XC1-048-233A** | CHX35-42C+TDR | ML180UH110E60C | R-410A | 46000 | 14 | 11.7 | - - - | - - - | - - - | No | 207741540 | - - - | USA | No
ML14XC1-048-233A** | CHX35-42C+TDR | ML180UH110V60C | R-410A | 46000 | 14.5 | 12.2 | - - - | - - - | - - - | No | 207741541 | - - - | USA | No
ML14XC1-048-233A** | CHX35-42C+TDR | ML180UH110XE60C | R-410A | 46000 | 14 | 11.7 | - - - | - - - | - - - | No | 207741542 | - - - | USA | No
ML14XC1-048-233A** | CHX35-42C+TDR | ML196UH090XE48C | R-410A | 45500 | 14.25 | 11.7 | - - - | - - - | - - - | No | 207741543 | - - - | USA,Canada | No
ML14XC1-048-233A** | CHX35-42C+TDR | ML296UH090XV48C | R-410A | 45500 | 14.25 | 12 | - - - | - - - | - - - | No | 207741544 | - - - | USA,Canada | No
ML14XC1-048-233A** | CHX35-42C+TDR | SL280UH080NV48B | R-410A | 46000 | 14.25 | 12 | - - - | - - - | - - - | No | 207741545 | - - - | USA | No
ML14XC1-048-233A** | CHX35-42C+TDR | SL280UH090V60C | R-410A | 46000 | 14.5 | 12 | - - - | - - - | - - - | No | 207741546 | - - - | USA | No
ML14XC1-048-233A** | CHX35-42C+TDR | SL280UH090XV60C | R-410A | 46000 | 14.5 | 12 | - - - | - - - | - - - | No | 207741547 | - - - | USA | No
ML14XC1-048-233A** | CHX35-42C+TDR | SL280UH100NV60C | R-410A | 46000 | 15 | 12.2 | - - - | - - - | - - - | No | 207741548 | - - - | USA | No
ML14XC1-048-233A** | CHX35-42C+TDR | SL280UH110V60C | R-410A | 45500 | 14.25 | 12 | - - - | - - - | - - - | No | 207741549 | - - - | USA | No
ML14XC1-048-233A** | CHX35-42C+TDR | SL280UH110XV60C | R-410A | 45500 | 14.25 | 12 | - - - | - - - | - - - | No | 207741550 | - - - | USA | No
ML14XC1-048-233A** | CHX35-42C+TDR | SLP99UH090XV48C | R-410A | 45500 | 14.25 | 11.7 | - - - | - - - | - - - | No | 207741551 | - - - | USA,Canada | No
ML14XC1-048-233A** | CHX35-42C+TDR | SLP99UH090XV60C | R-410A | 45500 | 14.25 | 11.7 | - - - | - - - | - - - | No | 207741552 | - - - | USA,Canada | No
ML14XC1-048-233A** | CHX35-42C+TDR | SLP99UH110XV60C | R-410A | 45500 | 14.25 | 11.7 | - - - | - - - | - - - | No | 207741553 | - - - | USA,Canada | No
ML14XC1-048-233A** | CHX35-48B+TDR | EL280UH090E48B | R-410A | 44500 | 14 | 11.7 | - - - | - - - | - - - | No | 207758817 | - - - | USA | No
ML14XC1-048-233A** | CHX35-48B+TDR | ML180UH090E48B | R-410A | 44500 | 14 | 11.7 | - - - | - - - | - - - | No | 207741554 | - - - | USA | No
ML14XC1-048-233A** | CHX35-48B+TDR | ML180UH090XE48B | R-410A | 44500 | 14 | 11.7 | - - - | - - - | - - - | No | 207741555 | - - - | USA | No
ML14XC1-048-233A** | CHX35-48C+TDR | EL195UH100NE60C | R-410A | 45000 | 14 | 11.7 | - - - | - - - | - - - | No | 207741556 | - - - | USA,Canada | No
ML14XC1-048-233A** | CHX35-48C+TDR | EL196UH090XE48C | R-410A | 45500 | 14 | 11.7 | - - - | - - - | - - - | No | 207741557 | - - - | USA,Canada | No
ML14XC1-048-233A** | CHX35-48C+TDR | EL196UH110XE60C | R-410A | 45500 | 14.25 | 12 | - - - | - - - | - - - | No | 207741558 | - - - | USA,Canada | No
ML14XC1-048-233A** | CHX35-48C+TDR | EL280UH110E48C | R-410A | 45500 | 14.25 | 12 | - - - | - - - | - - - | No | 207758818 | - - - | USA | No
ML14XC1-048-233A** | CHX35-48C+TDR | EL280UH110E60C | R-410A | 45500 | 14.25 | 12 | - - - | - - - | - - - | No | 207758819 | - - - | USA | No
ML14XC1-048-233A** | CHX35-48C+TDR | EL280UH110XE60C | R-410A | 45500 | 14.25 | 12 | - - - | - - - | - - - | No | 207758820 | - - - | USA | No
ML14XC1-048-233A** | CHX35-48C+TDR | EL297UH090XV48C | R-410A | 45500 | 14 | 11.7 | - - - | - - - | - - - | No | 213187529 | - - - | USA,Canada | No
ML14XC1-048-233A** | CHX35-48C+TDR | EL297UH090XV60C | R-410A | 45500 | 14 | 11.7 | - - - | - - - | - - - | No | 213187530 | - - - | USA,Canada | No
ML14XC1-048-233A** | CHX35-48C+TDR | EL297UH110XV48C | R-410A | 45500 | 14 | 11.7 | - - - | - - - | - - - | No | 213187531 | - - - | USA,Canada | No
ML14XC1-048-233A** | CHX35-48C+TDR | EL297UH110XV60C | R-410A | 45000 | 14 | 11.7 | - - - | - - - | - - - | No | 213187532 | - - - | USA,Canada | No
ML14XC1-048-233A** | CHX35-48C+TDR | ML180UH090E60C | R-410A | 45500 | 14 | 11.7 | - - - | - - - | - - - | No | 207741565 | - - - | USA | No
ML14XC1-048-233A** | CHX35-48C+TDR | ML180UH110E60C | R-410A | 45500 | 13 | 11.5 | - - - | - - - | - - - | No | 207741566 | - - - | USA | No
ML14XC1-048-233A** | CHX35-48C+TDR | ML180UH110V60C | R-410A | 45500 | 14.5 | 12 | - - - | - - - | - - - | No | 207741567 | - - - | USA | No
ML14XC1-048-233A** | CHX35-48C+TDR | ML180UH110XE60C | R-410A | 45500 | 13 | 11.5 | - - - | - - - | - - - | No | 207741568 | - - - | USA | No
ML14XC1-048-233A** | CHX35-48C+TDR | ML196UH090XE48C | R-410A | 45000 | 14 | 11.7 | - - - | - - - | - - - | No | 207741569 | - - - | USA,Canada | No
ML14XC1-048-233A** | CHX35-48C+TDR | ML296UH090XV48C | R-410A | 45000 | 14 | 11.7 | - - - | - - - | - - - | No | 207741570 | - - - | USA,Canada | No
ML14XC1-048-233A** | CHX35-48C+TDR | SL280UH080NV48B | R-410A | 45500 | 14.25 | 12 | - - - | - - - | - - - | No | 207741571 | - - - | USA | No
ML14XC1-048-233A** | CHX35-48C+TDR | SL280UH090V60C | R-410A | 45500 | 14.25 | 12 | - - - | - - - | - - - | No | 207741572 | - - - | USA | No
ML14XC1-048-233A** | CHX35-48C+TDR | SL280UH090XV60C | R-410A | 45500 | 14.25 | 12 | - - - | - - - | - - - | No | 207741573 | - - - | USA | No
ML14XC1-048-233A** | CHX35-48C+TDR | SL280UH100NV60C | R-410A | 45500 | 14.5 | 12.2 | - - - | - - - | - - - | No | 207741574 | - - - | USA | No
ML14XC1-048-233A** | CHX35-48C+TDR | SL280UH110V60C | R-410A | 45500 | 14.25 | 12 | - - - | - - - | - - - | No | 207741575 | - - - | USA | No
ML14XC1-048-233A** | CHX35-48C+TDR | SL280UH110XV60C | R-410A | 45500 | 14.25 | 12 | - - - | - - - | - - - | No | 207741576 | - - - | USA | No
ML14XC1-048-233A** | CHX35-48C+TDR | SLP99UH090XV48C | R-410A | 45500 | 14 | 11.7 | - - - | - - - | - - - | No | 207741577 | - - - | USA,Canada | No
ML14XC1-048-233A** | CHX35-48C+TDR | SLP99UH090XV60C | R-410A | 45500 | 14 | 11.7 | - - - | - - - | - - - | No | 207741578 | - - - | USA,Canada | No
ML14XC1-048-233A** | CHX35-48C+TDR | SLP99UH110XV60C | R-410A | 45000 | 14 | 11.7 | - - - | - - - | - - - | No | 207741579 | - - - | USA,Canada | No
ML14XC1-048-233A** | CHX35-51/61C+TDR | - - - | R-410A | 45500 | 13 | 11.5 | - - - | - - - | - - - | No | 207741525 | - - - | USA,Canada | No
ML14XC1-048-233A** | CHX35-51/61C+TDR | EL195UH100NE60C | R-410A | 46000 | 14.25 | 12 | - - - | - - - | - - - | No | 207741580 | - - - | USA,Canada | No
ML14XC1-048-233A** | CHX35-51/61C+TDR | EL196UH090XE48C | R-410A | 46000 | 14.25 | 12 | - - - | - - - | - - - | No | 207741581 | - - - | USA,Canada | No
ML14XC1-048-233A** | CHX35-51/61C+TDR | EL196UH110XE60C | R-410A | 46500 | 14.5 | 12.2 | - - - | - - - | - - - | No | 207741582 | - - - | USA,Canada | No
ML14XC1-048-233A** | CHX35-51/61C+TDR | EL280UH110E48C | R-410A | 46500 | 14.5 | 12.2 | - - - | - - - | - - - | No | 207758363 | - - - | USA | No
ML14XC1-048-233A** | CHX35-51/61C+TDR | EL280UH110E60C | R-410A | 46000 | 14.5 | 12 | - - - | - - - | - - - | No | 207758364 | - - - | USA | No
ML14XC1-048-233A** | CHX35-51/61C+TDR | EL280UH110XE60C | R-410A | 46000 | 14.5 | 12 | - - - | - - - | - - - | No | 207758365 | - - - | USA | No
ML14XC1-048-233A** | CHX35-51/61C+TDR | EL297UH090XV48C | R-410A | 46000 | 14.25 | 12 | - - - | - - - | - - - | No | 213187533 | - - - | USA,Canada | No
ML14XC1-048-233A** | CHX35-51/61C+TDR | EL297UH090XV60C | R-410A | 46000 | 14.25 | 12 | - - - | - - - | - - - | No | 213187534 | - - - | USA,Canada | No
ML14XC1-048-233A** | CHX35-51/61C+TDR | EL297UH110XV48C | R-410A | 46000 | 14.5 | 12 | - - - | - - - | - - - | No | 213187535 | - - - | USA,Canada | No
ML14XC1-048-233A** | CHX35-51/61C+TDR | EL297UH110XV60C | R-410A | 46000 | 14.25 | 12 | - - - | - - - | - - - | No | 213187536 | - - - | USA,Canada | No
ML14XC1-048-233A** | CHX35-51/61C+TDR | ML180UH090E60C | R-410A | 46500 | 14 | 11.7 | - - - | - - - | - - - | No | 207741589 | - - - | USA | No
ML14XC1-048-233A** | CHX35-51/61C+TDR | ML180UH110E60C | R-410A | 46500 | 14 | 11.7 | - - - | - - - | - - - | No | 207741590 | - - - | USA | No
ML14XC1-048-233A** | CHX35-51/61C+TDR | ML180UH110V60C | R-410A | 46500 | 15 | 12.2 | - - - | - - - | - - - | No | 207741591 | - - - | USA | No
ML14XC1-048-233A** | CHX35-51/61C+TDR | ML180UH110XE60C | R-410A | 46500 | 14 | 11.7 | - - - | - - - | - - - | No | 207741592 | - - - | USA | No
ML14XC1-048-233A** | CHX35-51/61C+TDR | ML196UH090XE48C | R-410A | 46000 | 14.25 | 12 | - - - | - - - | - - - | No | 207741593 | - - - | USA,Canada | No
ML14XC1-048-233A** | CHX35-51/61C+TDR | ML296UH090XV48C | R-410A | 46000 | 14.25 | 12 | - - - | - - - | - - - | No | 207741594 | - - - | USA,Canada | No
ML14XC1-048-233A** | CHX35-51/61C+TDR | SL280UH080NV48B | R-410A | 46500 | 14.5 | 12 | - - - | - - - | - - - | No | 207741595 | - - - | USA | No
ML14XC1-048-233A** | CHX35-51/61C+TDR | SL280UH090V60C | R-410A | 46500 | 14.5 | 12.2 | - - - | - - - | - - - | No | 207741596 | - - - | USA | No
ML14XC1-048-233A** | CHX35-51/61C+TDR | SL280UH090XV60C | R-410A | 46500 | 14.5 | 12.2 | - - - | - - - | - - - | No | 207741597 | - - - | USA | No
ML14XC1-048-233A** | CHX35-51/61C+TDR | SL280UH100NV60C | R-410A | 46500 | 15 | 12.5 | - - - | - - - | - - - | No | 207741598 | - - - | USA | No
ML14XC1-048-233A** | CHX35-51/61C+TDR | SL280UH110V60C | R-410A | 46000 | 14.5 | 12 | - - - | - - - | - - - | No | 207741599 | - - - | USA | No
ML14XC1-048-233A** | CHX35-51/61C+TDR | SL280UH110XV60C | R-410A | 46000 | 14.5 | 12 | - - - | - - - | - - - | No | 207741600 | - - - | USA | No
ML14XC1-048-233A** | CHX35-51/61C+TDR | SLP99UH090XV48C | R-410A | 46000 | 14.25 | 12 | - - - | - - - | - - - | No | 207741601 | - - - | USA,Canada | No
ML14XC1-048-233A** | CHX35-51/61C+TDR | SLP99UH090XV60C | R-410A | 46000 | 14.25 | 12 | - - - | - - - | - - - | No | 207741602 | - - - | USA,Canada | No
ML14XC1-048-233A** | CHX35-51/61C+TDR | SLP99UH110XV60C | R-410A | 46000 | 14.25 | 12 | - - - | - - - | - - - | No | 207741603 | - - - | USA,Canada | No
ML14XC1-048-233A** | CHX35-60D+TDR | EL297UH135XV60D | R-410A | 45500 | 14.5 | 12.2 | - - - | - - - | - - - | No | 213187537 | - - - | USA,Canada | No
ML14XC1-048-233A** | CHX35-60D+TDR | ML180UH135E60D | R-410A | 45500 | 14.5 | 12 | - - - | - - - | - - - | No | 207741606 | - - - | USA | No
ML14XC1-048-233A** | CHX35-60D+TDR | ML196UH135XE60D | R-410A | 46500 | 14.5 | 12.2 | - - - | - - - | - - - | No | 207741607 | - - - | USA,Canada | No
ML14XC1-048-233A** | CHX35-60D+TDR | SL280UH135V60D | R-410A | 46000 | 14.5 | 12 | - - - | - - - | - - - | No | 207741608 | - - - | USA | No
ML14XC1-048-233A** | CHX35-60D+TDR | SLP99UH135XV60D | R-410A | 46000 | 14.5 | 12.2 | - - - | - - - | - - - | No | 207741609 | - - - | USA,Canada | No
ML14XC1-048-233A** | CK40CT-30/36C-0+TDR | ML180UH110V60C | R-410A | 43000 | 13 | 11.5 | - - - | - - - | - - - | No | 215220943 | - - - | USA | No
ML14XC1-048-233A** | CK40CT-48B-0+TDR | EL280UH090E48B | R-410A | 45500 | 14 | 11.7 | - - - | - - - | - - - | No | 215221825 | - - - | USA | No
ML14XC1-048-233A** | CK40CT-48B-0+TDR | EL280UH090XE48B | R-410A | 45500 | 14 | 11.7 | - - - | - - - | - - - | No | 215221826 | - - - | USA | No
ML14XC1-048-233A** | CK40CT-48B-0+TDR | ML180UH090E48B | R-410A | 45500 | 14 | 11.7 | - - - | - - - | - - - | No | 215220944 | - - - | USA | No
ML14XC1-048-233A** | CK40CT-48B-0+TDR | ML180UH090XE48B | R-410A | 45500 | 14 | 11.7 | - - - | - - - | - - - | No | 215220945 | - - - | USA | No
ML14XC1-048-233A** | CK40CT-48C-0+TDR | EL196UH090XE48C | R-410A | 45500 | 14 | 11.7 | - - - | - - - | - - - | No | 215220802 | - - - | USA,Canada | No
ML14XC1-048-233A** | CK40CT-48C-0+TDR | EL196UH110XE60C | R-410A | 45500 | 14.25 | 12 | - - - | - - - | - - - | No | 215220803 | - - - | USA,Canada | No
ML14XC1-048-233A** | CK40CT-48C-0+TDR | EL297UH090XV48C | R-410A | 45500 | 14.25 | 11.7 | - - - | - - - | - - - | No | 215219225 | - - - | USA,Canada | No
ML14XC1-048-233A** | CK40CT-48C-0+TDR | EL297UH090XV60C | R-410A | 45500 | 14.25 | 11.7 | - - - | - - - | - - - | No | 215219226 | - - - | USA,Canada | No
ML14XC1-048-233A** | CK40CT-48C-0+TDR | EL297UH110XV48C | R-410A | 45500 | 14.25 | 12 | - - - | - - - | - - - | No | 215219227 | - - - | USA,Canada | No
ML14XC1-048-233A** | CK40CT-48C-0+TDR | EL297UH110XV60C | R-410A | 45500 | 14.25 | 11.7 | - - - | - - - | - - - | No | 215219228 | - - - | USA,Canada | No
ML14XC1-048-233A** | CK40CT-48C-0+TDR | ML180UH090E60C | R-410A | 45500 | 14.5 | 12 | - - - | - - - | - - - | No | 215220804 | - - - | USA | No
ML14XC1-048-233A** | CK40CT-48C-0+TDR | ML180UH110E60C | R-410A | 45500 | 14.5 | 12 | - - - | - - - | - - - | No | 215220805 | - - - | USA | No
ML14XC1-048-233A** | CK40CT-48C-0+TDR | ML180UH110V60C | R-410A | 46000 | 14.5 | 12.2 | - - - | - - - | - - - | No | 215220806 | - - - | USA | No
ML14XC1-048-233A** | CK40CT-48C-0+TDR | ML180UH110XE60C | R-410A | 45500 | 14.5 | 12 | - - - | - - - | - - - | No | 215220807 | - - - | USA | No
ML14XC1-048-233A** | CK40CT-48C-0+TDR | ML196UH090XE48C | R-410A | 45500 | 14 | 11.7 | - - - | - - - | - - - | No | 215220808 | - - - | USA,Canada | No
ML14XC1-048-233A** | CK40CT-48C-0+TDR | ML296UH090XV48C | R-410A | 45500 | 14.25 | 12 | - - - | - - - | - - - | No | 215220809 | - - - | USA,Canada | No
ML14XC1-048-233A** | CK40CT-48C-0+TDR | ML296UH110XV60C | R-410A | 45500 | 14 | 11.7 | - - - | - - - | - - - | No | 215220810 | - - - | USA,Canada | No
ML14XC1-048-233A** | CK40CT-48C-0+TDR | SL280UH080NV60C | R-410A | 46000 | 14.5 | 12.2 | - - - | - - - | - - - | No | 215220811 | - - - | USA | No
ML14XC1-048-233A** | CK40CT-48C-0+TDR | SL280UH090V60C | R-410A | 45500 | 14.5 | 12 | - - - | - - - | - - - | No | 215220812 | - - - | USA | No
ML14XC1-048-233A** | CK40CT-48C-0+TDR | SL280UH090XV60C | R-410A | 45500 | 14.5 | 12 | - - - | - - - | - - - | No | 215220813 | - - - | USA | No
ML14XC1-048-233A** | CK40CT-48C-0+TDR | SL280UH100NV60C | R-410A | 46000 | 15 | 12.5 | - - - | - - - | - - - | No | 215220814 | - - - | USA | No
ML14XC1-048-233A** | CK40CT-48C-0+TDR | SL280UH110V60C | R-410A | 45500 | 14.5 | 12 | - - - | - - - | - - - | No | 215220815 | - - - | USA | No
ML14XC1-048-233A** | CK40CT-48C-0+TDR | SL280UH110XV60C | R-410A | 45500 | 14.5 | 12 | - - - | - - - | - - - | No | 215220816 | - - - | USA | No
ML14XC1-048-233A** | CK40CT-48C-0+TDR | SLP99UH090XV48C | R-410A | 45500 | 14.25 | 12 | - - - | - - - | - - - | No | 215220817 | - - - | USA,Canada | No
ML14XC1-048-233A** | CK40CT-48C-0+TDR | SLP99UH090XV60C | R-410A | 45500 | 14.25 | 12 | - - - | - - - | - - - | No | 215220818 | - - - | USA,Canada | No
ML14XC1-048-233A** | CK40CT-48C-0+TDR | SLP99UH110XV60C | R-410A | 45500 | 14.25 | 12 | - - - | - - - | - - - | No | 215220819 | - - - | USA,Canada | No
ML14XC1-048-233A** | CK40CT-49C-0+TDR | - - - | R-410A | 45500 | 13 | 11.5 | - - - | - - - | - - - | No | 215220797 | - - - | USA,Canada | No
ML14XC1-048-233A** | CK40CT-49C-0+TDR | EL196UH090XE48C | R-410A | 46000 | 14.25 | 12 | - - - | - - - | - - - | No | 215220820 | - - - | USA,Canada | No
ML14XC1-048-233A** | CK40CT-49C-0+TDR | EL196UH110XE60C | R-410A | 46500 | 14.5 | 12.2 | - - - | - - - | - - - | No | 215220821 | - - - | USA,Canada | No
ML14XC1-048-233A** | CK40CT-49C-0+TDR | EL280UH110E48C | R-410A | 46500 | 14.5 | 12.2 | - - - | - - - | - - - | No | 215221898 | - - - | USA | No
ML14XC1-048-233A** | CK40CT-49C-0+TDR | EL280UH110E60C | R-410A | 46500 | 14.5 | 12.2 | - - - | - - - | - - - | No | 215221899 | - - - | USA | No
ML14XC1-048-233A** | CK40CT-49C-0+TDR | EL280UH110XE60C | R-410A | 46500 | 14.5 | 12.2 | - - - | - - - | - - - | No | 215221900 | - - - | USA | No
ML14XC1-048-233A** | CK40CT-49C-0+TDR | EL297UH090XV48C | R-410A | 46000 | 14.25 | 12 | - - - | - - - | - - - | No | 215219229 | - - - | USA,Canada | No
ML14XC1-048-233A** | CK40CT-49C-0+TDR | EL297UH090XV60C | R-410A | 46000 | 14.25 | 12 | - - - | - - - | - - - | No | 215219230 | - - - | USA,Canada | No
ML14XC1-048-233A** | CK40CT-49C-0+TDR | EL297UH110XV48C | R-410A | 46000 | 14.5 | 12 | - - - | - - - | - - - | No | 215219231 | - - - | USA,Canada | No
ML14XC1-048-233A** | CK40CT-49C-0+TDR | EL297UH110XV60C | R-410A | 46000 | 14.25 | 12 | - - - | - - - | - - - | No | 215219232 | - - - | USA,Canada | No
ML14XC1-048-233A** | CK40CT-49C-0+TDR | ML180UH090E60C | R-410A | 46000 | 14.5 | 12.2 | - - - | - - - | - - - | No | 215220822 | - - - | USA | No
ML14XC1-048-233A** | CK40CT-49C-0+TDR | ML180UH110E60C | R-410A | 46000 | 14.5 | 12.2 | - - - | - - - | - - - | No | 215220823 | - - - | USA | No
ML14XC1-048-233A** | CK40CT-49C-0+TDR | ML180UH110V60C | R-410A | 46500 | 15 | 12.2 | - - - | - - - | - - - | No | 215220824 | - - - | USA | No
ML14XC1-048-233A** | CK40CT-49C-0+TDR | ML180UH110XE60C | R-410A | 46000 | 14.5 | 12.2 | - - - | - - - | - - - | No | 215220825 | - - - | USA | No
ML14XC1-048-233A** | CK40CT-49C-0+TDR | ML196UH090XE48C | R-410A | 46000 | 14.25 | 12 | - - - | - - - | - - - | No | 215220826 | - - - | USA,Canada | No
ML14XC1-048-233A** | CK40CT-49C-0+TDR | ML296UH090XV48C | R-410A | 46000 | 14.5 | 12 | - - - | - - - | - - - | No | 215220827 | - - - | USA,Canada | No
ML14XC1-048-233A** | CK40CT-49C-0+TDR | ML296UH110XV60C | R-410A | 46000 | 14 | 11.7 | - - - | - - - | - - - | No | 215220828 | - - - | USA,Canada | No
ML14XC1-048-233A** | CK40CT-49C-0+TDR | SL280UH080NV60C | R-410A | 46500 | 15 | 12.5 | - - - | - - - | - - - | No | 215220829 | - - - | USA | No
ML14XC1-048-233A** | CK40CT-49C-0+TDR | SL280UH090V60C | R-410A | 46000 | 14.5 | 12 | - - - | - - - | - - - | No | 215220830 | - - - | USA | No
ML14XC1-048-233A** | CK40CT-49C-0+TDR | SL280UH090XV60C | R-410A | 46000 | 14.5 | 12 | - - - | - - - | - - - | No | 215220831 | - - - | USA | No
ML14XC1-048-233A** | CK40CT-49C-0+TDR | SL280UH100NV60C | R-410A | 46500 | 15.1 | 12.5 | - - - | - - - | - - - | No | 215220832 | - - - | USA | No
ML14XC1-048-233A** | CK40CT-49C-0+TDR | SL280UH110V60C | R-410A | 46000 | 14.5 | 12 | - - - | - - - | - - - | No | 215220833 | - - - | USA | No
ML14XC1-048-233A** | CK40CT-49C-0+TDR | SL280UH110XV60C | R-410A | 46000 | 14.5 | 12 | - - - | - - - | - - - | No | 215220834 | - - - | USA | No
ML14XC1-048-233A** | CK40CT-49C-0+TDR | SLP99UH090XV48C | R-410A | 46000 | 14.25 | 12 | - - - | - - - | - - - | No | 215220835 | - - - | USA,Canada | No
ML14XC1-048-233A** | CK40CT-49C-0+TDR | SLP99UH090XV60C | R-410A | 46000 | 14.5 | 12 | - - - | - - - | - - - | No | 215220836 | - - - | USA,Canada | No
ML14XC1-048-233A** | CK40CT-49C-0+TDR | SLP99UH110XV60C | R-410A | 46000 | 14.25 | 12 | - - - | - - - | - - - | No | 215220837 | - - - | USA,Canada | No
ML14XC1-048-233A** | CK40CT-50/60C-0+TDR | - - - | R-410A | 44500 | 13 | 11 | - - - | - - - | - - - | No | 215220798 | - - - | USA,Canada | No
ML14XC1-048-233A** | CK40CT-50/60C-0+TDR | EL196UH090XE48C | R-410A | 45000 | 14 | 11.7 | - - - | - - - | - - - | No | 215220838 | - - - | USA,Canada | No
ML14XC1-048-233A** | CK40CT-50/60C-0+TDR | EL196UH110XE60C | R-410A | 45000 | 14 | 11.7 | - - - | - - - | - - - | No | 215220839 | - - - | USA,Canada | No
ML14XC1-048-233A** | CK40CT-50/60C-0+TDR | EL297UH090XV48C | R-410A | 45000 | 14 | 11.7 | - - - | - - - | - - - | No | 215219233 | - - - | USA,Canada | No
ML14XC1-048-233A** | CK40CT-50/60C-0+TDR | EL297UH090XV60C | R-410A | 45000 | 14 | 11.7 | - - - | - - - | - - - | No | 215219234 | - - - | USA,Canada | No
ML14XC1-048-233A** | CK40CT-50/60C-0+TDR | EL297UH110XV48C | R-410A | 45000 | 14 | 11.7 | - - - | - - - | - - - | No | 215219235 | - - - | USA,Canada | No
ML14XC1-048-233A** | CK40CT-50/60C-0+TDR | EL297UH110XV60C | R-410A | 45000 | 14 | 11.7 | - - - | - - - | - - - | No | 215219236 | - - - | USA,Canada | No
ML14XC1-048-233A** | CK40CT-50/60C-0+TDR | ML180UH090E60C | R-410A | 45000 | 14.25 | 12 | - - - | - - - | - - - | No | 215220840 | - - - | USA | No
ML14XC1-048-233A** | CK40CT-50/60C-0+TDR | ML180UH110E60C | R-410A | 45500 | 14 | 11.7 | - - - | - - - | - - - | No | 215220841 | - - - | USA | No
ML14XC1-048-233A** | CK40CT-50/60C-0+TDR | ML180UH110V60C | R-410A | 45500 | 14.5 | 12 | - - - | - - - | - - - | No | 215220842 | - - - | USA | No
ML14XC1-048-233A** | CK40CT-50/60C-0+TDR | ML180UH110XE60C | R-410A | 45500 | 14 | 11.7 | - - - | - - - | - - - | No | 215220843 | - - - | USA | No
ML14XC1-048-233A** | CK40CT-50/60C-0+TDR | ML196UH090XE48C | R-410A | 45000 | 14 | 11.7 | - - - | - - - | - - - | No | 215220844 | - - - | USA,Canada | No
ML14XC1-048-233A** | CK40CT-50/60C-0+TDR | ML296UH090XV48C | R-410A | 45000 | 14 | 11.7 | - - - | - - - | - - - | No | 215220845 | - - - | USA,Canada | No
ML14XC1-048-233A** | CK40CT-50/60C-0+TDR | ML296UH110XV60C | R-410A | 45000 | 13 | 11.5 | - - - | - - - | - - - | No | 215220846 | - - - | USA,Canada | No
ML14XC1-048-233A** | CK40CT-50/60C-0+TDR | SL280UH080NV60C | R-410A | 45500 | 14.5 | 12 | - - - | - - - | - - - | No | 215220847 | - - - | USA | No
ML14XC1-048-233A** | CK40CT-50/60C-0+TDR | SL280UH090V60C | R-410A | 45000 | 14.25 | 11.7 | - - - | - - - | - - - | No | 215220848 | - - - | USA | No
ML14XC1-048-233A** | CK40CT-50/60C-0+TDR | SL280UH090XV60C | R-410A | 45000 | 14.25 | 11.7 | - - - | - - - | - - - | No | 215220849 | - - - | USA | No
ML14XC1-048-233A** | CK40CT-50/60C-0+TDR | SL280UH100NV60C | R-410A | 45500 | 14.5 | 12.2 | - - - | - - - | - - - | No | 215220850 | - - - | USA | No
ML14XC1-048-233A** | CK40CT-50/60C-0+TDR | SL280UH110V60C | R-410A | 45000 | 14 | 11.7 | - - - | - - - | - - - | No | 215220851 | - - - | USA | No
ML14XC1-048-233A** | CK40CT-50/60C-0+TDR | SL280UH110XV60C | R-410A | 45000 | 14 | 11.7 | - - - | - - - | - - - | No | 215220852 | - - - | USA | No
ML14XC1-048-233A** | CK40CT-50/60C-0+TDR | SLP99UH090XV48C | R-410A | 45000 | 14 | 11.7 | - - - | - - - | - - - | No | 215220853 | - - - | USA,Canada | No
ML14XC1-048-233A** | CK40CT-50/60C-0+TDR | SLP99UH090XV60C | R-410A | 45000 | 14 | 11.7 | - - - | - - - | - - - | No | 215220854 | - - - | USA,Canada | No
ML14XC1-048-233A** | CK40CT-50/60C-0+TDR | SLP99UH110XV60C | R-410A | 45000 | 14 | 11.7 | - - - | - - - | - - - | No | 215220855 | - - - | USA,Canada | No
ML14XC1-048-233A** | CK40CT-60C-0+TDR | - - - | R-410A | 46000 | 14 | 11.7 | - - - | - - - | - - - | No | 215220796 | - - - | USA,Canada | No
ML14XC1-048-233A** | CK40CT-60C-0+TDR | EL196UH090XE48C | R-410A | 46500 | 14.5 | 12 | - - - | - - - | - - - | No | 215220856 | - - - | USA,Canada | No
ML14XC1-048-233A** | CK40CT-60C-0+TDR | EL196UH110XE60C | R-410A | 47000 | 14.5 | 12.2 | - - - | - - - | - - - | No | 215220857 | - - - | USA,Canada | No
ML14XC1-048-233A** | CK40CT-60C-0+TDR | EL280UH110E48C | R-410A | 47000 | 14.5 | 12.2 | - - - | - - - | - - - | No | 215221901 | - - - | USA | No
ML14XC1-048-233A** | CK40CT-60C-0+TDR | EL280UH110E60C | R-410A | 47000 | 15 | 12.5 | - - - | - - - | - - - | No | 215221902 | - - - | USA | No
ML14XC1-048-233A** | CK40CT-60C-0+TDR | EL280UH110XE60C | R-410A | 47000 | 15 | 12.5 | - - - | - - - | - - - | No | 215221903 | - - - | USA | No
ML14XC1-048-233A** | CK40CT-60C-0+TDR | EL297UH090XV48C | R-410A | 46500 | 14.5 | 12 | - - - | - - - | - - - | No | 215219237 | - - - | USA,Canada | No
ML14XC1-048-233A** | CK40CT-60C-0+TDR | EL297UH090XV60C | R-410A | 46500 | 14.5 | 12 | - - - | - - - | - - - | No | 215219238 | - - - | USA,Canada | No
ML14XC1-048-233A** | CK40CT-60C-0+TDR | EL297UH110XV48C | R-410A | 46500 | 14.5 | 12 | - - - | - - - | - - - | No | 215219239 | - - - | USA,Canada | No
ML14XC1-048-233A** | CK40CT-60C-0+TDR | EL297UH110XV60C | R-410A | 46500 | 14.5 | 12 | - - - | - - - | - - - | No | 215219240 | - - - | USA,Canada | No
ML14XC1-048-233A** | CK40CT-60C-0+TDR | ML180UH090E60C | R-410A | 46500 | 15 | 12.2 | - - - | - - - | - - - | No | 215220858 | - - - | USA | No
ML14XC1-048-233A** | CK40CT-60C-0+TDR | ML180UH110E60C | R-410A | 46500 | 15 | 12.2 | - - - | - - - | - - - | No | 215220859 | - - - | USA | No
ML14XC1-048-233A** | CK40CT-60C-0+TDR | ML180UH110V60C | R-410A | 47000 | 15.1 | 12.5 | - - - | - - - | - - - | No | 215220860 | - - - | USA | No
ML14XC1-048-233A** | CK40CT-60C-0+TDR | ML180UH110XE60C | R-410A | 46500 | 15 | 12.2 | - - - | - - - | - - - | No | 215220861 | - - - | USA | No
ML14XC1-048-233A** | CK40CT-60C-0+TDR | ML196UH090XE48C | R-410A | 46500 | 14.5 | 12 | - - - | - - - | - - - | No | 215220862 | - - - | USA,Canada | No
ML14XC1-048-233A** | CK40CT-60C-0+TDR | ML296UH090XV48C | R-410A | 46500 | 14.5 | 12.2 | - - - | - - - | - - - | No | 215220863 | - - - | USA,Canada | No
ML14XC1-048-233A** | CK40CT-60C-0+TDR | ML296UH110XV60C | R-410A | 46500 | 14.25 | 12 | - - - | - - - | - - - | No | 215220864 | - - - | USA,Canada | No
ML14XC1-048-233A** | CK40CT-60C-0+TDR | SL280UH080NV60C | R-410A | 47000 | 15.1 | 12.5 | - - - | - - - | - - - | No | 215220865 | - - - | USA | No
ML14XC1-048-233A** | CK40CT-60C-0+TDR | SL280UH090V60C | R-410A | 47000 | 15 | 12.2 | - - - | - - - | - - - | No | 215220866 | - - - | USA | No
ML14XC1-048-233A** | CK40CT-60C-0+TDR | SL280UH090XV60C | R-410A | 47000 | 15 | 12.2 | - - - | - - - | - - - | No | 215220867 | - - - | USA | No
ML14XC1-048-233A** | CK40CT-60C-0+TDR | SL280UH100NV60C | R-410A | 47000 | 15.1 | 12.5 | - - - | - - - | - - - | No | 215220868 | - - - | USA | No
ML14XC1-048-233A** | CK40CT-60C-0+TDR | SL280UH110V60C | R-410A | 46500 | 15 | 12.2 | - - - | - - - | - - - | No | 215220869 | - - - | USA | No
ML14XC1-048-233A** | CK40CT-60C-0+TDR | SL280UH110XV60C | R-410A | 46500 | 15 | 12.2 | - - - | - - - | - - - | No | 215220870 | - - - | USA | No
ML14XC1-048-233A** | CK40CT-60C-0+TDR | SLP99UH090XV48C | R-410A | 46500 | 14.5 | 12 | - - - | - - - | - - - | No | 215220871 | - - - | USA,Canada | No
ML14XC1-048-233A** | CK40CT-60C-0+TDR | SLP99UH090XV60C | R-410A | 46500 | 14.5 | 12 | - - - | - - - | - - - | No | 215220872 | - - - | USA,Canada | No
ML14XC1-048-233A** | CK40CT-60C-0+TDR | SLP99UH110XV60C | R-410A | 46500 | 14.5 | 12 | - - - | - - - | - - - | No | 215220873 | - - - | USA,Canada | No
ML14XC1-048-233A** | CK40CT-60D-0+TDR | - - - | R-410A | 46000 | 13 | 11.5 | - - - | - - - | - - - | No | 215220799 | - - - | USA,Canada | No
ML14XC1-048-233A** | CK40CT-60D-0+TDR | EL297UH135XV60D | R-410A | 46500 | 14.5 | 12 | - - - | - - - | - - - | No | 215219241 | - - - | USA,Canada | No
ML14XC1-048-233A** | CK40CT-60D-0+TDR | ML196UH135XE60D | R-410A | 45500 | 14.5 | 12.2 | - - - | - - - | - - - | No | 215220874 | - - - | USA,Canada | No
ML14XC1-048-233A** | CK40CT-60D-0+TDR | SL280UH135V60D | R-410A | 46000 | 14.5 | 12.2 | - - - | - - - | - - - | No | 215220875 | - - - | USA | No
ML14XC1-048-233A** | CK40CT-60D-0+TDR | SLP99UH135XV60D | R-410A | 46000 | 14.5 | 12.2 | - - - | - - - | - - - | No | 215220876 | - - - | USA,Canada | No
ML14XC1-048-233A** | CK40DT-42B-0+TDR | ML180DF090E48B | R-410A | 44500 | 14 | 11.7 | - - - | - - - | - - - | No | 215219634 | - - - | USA | No
ML14XC1-048-233A** | CK40DT-42B-0+TDR | ML196DF070XE48B | R-410A | 43500 | 13 | 11.2 | - - - | - - - | - - - | No | 215219635 | - - - | USA,Canada | No
ML14XC1-048-233A** | CK40DT-42B-0+TDR | ML296DF070XV48B | R-410A | 44000 | 13 | 11.2 | - - - | - - - | - - - | No | 215219636 | - - - | USA,Canada | No
ML14XC1-048-233A** | CK40DT-42B-0+TDR | SL280DF090V48B | R-410A | 44500 | 13 | 11.2 | - - - | - - - | - - - | No | 215219637 | - - - | USA | No
ML14XC1-048-233A** | CK40DT-48C-0+TDR | - - - | R-410A | 44000 | 13 | 11.2 | - - - | - - - | - - - | No | 215219609 | - - - | USA | No
ML14XC1-048-233A** | CK40DT-48C-0+TDR | ML180DF110E60C | R-410A | 45000 | 14.5 | 12 | - - - | - - - | - - - | No | 215219638 | - - - | USA | No
ML14XC1-048-233A** | CK40DT-48C-0+TDR | ML196DF090XE48C | R-410A | 44500 | 14 | 11.7 | - - - | - - - | - - - | No | 215219639 | - - - | USA,Canada | No
ML14XC1-048-233A** | CK40DT-48C-0+TDR | ML196DF110XE60C | R-410A | 44500 | 14 | 11.7 | - - - | - - - | - - - | No | 215219640 | - - - | USA,Canada | No
ML14XC1-048-233A** | CK40DT-48C-0+TDR | ML296DF090XV60C | R-410A | 44500 | 14 | 11.7 | - - - | - - - | - - - | No | 215219641 | - - - | USA,Canada | No
ML14XC1-048-233A** | CK40DT-48C-0+TDR | SL280DF090V60C | R-410A | 44500 | 14 | 11.7 | - - - | - - - | - - - | No | 215219642 | - - - | USA | No
ML14XC1-048-233A** | CK40DT-48C-0+TDR | SL280DF110V60C | R-410A | 44500 | 14.25 | 11.7 | - - - | - - - | - - - | No | 215219643 | - - - | USA | No
ML14XC1-048-233A** | CK40DT-48C-0+TDR | SLP99DF090XV48C | R-410A | 44500 | 13 | 11.5 | - - - | - - - | - - - | No | 215219644 | - - - | USA,Canada | No
ML14XC1-048-233A** | CK40DT-48C-0+TDR | SLP99DF090XV60C | R-410A | 44500 | 13 | 11.5 | - - - | - - - | - - - | No | 215219645 | - - - | USA,Canada | No
ML14XC1-048-233A** | CK40DT-48C-0+TDR | SLP99DF110XV60C | R-410A | 44500 | 14 | 11.5 | - - - | - - - | - - - | No | 215219646 | - - - | USA,Canada | No
ML14XC1-048-233A** | CK40DT-50/60C-0+TDR | - - - | R-410A | 44000 | 13 | 11.2 | - - - | - - - | - - - | No | 215219610 | - - - | USA | No
ML14XC1-048-233A** | CK40DT-50/60C-0+TDR | ML180DF110E60C | R-410A | 45500 | 14.5 | 12 | - - - | - - - | - - - | No | 215219647 | - - - | USA | No
ML14XC1-048-233A** | CK40DT-50/60C-0+TDR | ML196DF090XE48C | R-410A | 44500 | 14.25 | 11.7 | - - - | - - - | - - - | No | 215219648 | - - - | USA | No
ML14XC1-048-233A** | CK40DT-50/60C-0+TDR | ML196DF110XE60C | R-410A | 45000 | 14.25 | 11.7 | - - - | - - - | - - - | No | 215219649 | - - - | USA | No
ML14XC1-048-233A** | CK40DT-50/60C-0+TDR | ML296DF090XV60C | R-410A | 45000 | 14 | 11.7 | - - - | - - - | - - - | No | 215219650 | - - - | USA,Canada | No
ML14XC1-048-233A** | CK40DT-50/60C-0+TDR | SL280DF090V60C | R-410A | 45500 | 14.25 | 12 | - - - | - - - | - - - | No | 215219651 | - - - | USA | No
ML14XC1-048-233A** | CK40DT-50/60C-0+TDR | SL280DF110V60C | R-410A | 45500 | 14.5 | 12 | - - - | - - - | - - - | No | 215219652 | - - - | USA | No
ML14XC1-048-233A** | CK40DT-50/60C-0+TDR | SLP99DF090XV48C | R-410A | 45000 | 14 | 11.5 | - - - | - - - | - - - | No | 215219653 | - - - | USA,Canada | No
ML14XC1-048-233A** | CK40DT-50/60C-0+TDR | SLP99DF090XV60C | R-410A | 45000 | 14 | 11.5 | - - - | - - - | - - - | No | 215219654 | - - - | USA,Canada | No
ML14XC1-048-233A** | CK40DT-50/60C-0+TDR | SLP99DF110XV60C | R-410A | 45000 | 14 | 11.7 | - - - | - - - | - - - | No | 215219655 | - - - | USA,Canada | No
ML14XC1-048-233A** | CK40DT-60D-0+TDR | - - - | R-410A | 44500 | 13 | 11.2 | - - - | - - - | - - - | No | 215219611 | - - - | USA | No
ML14XC1-048-233A** | CK40HT-36B-0+TDR | EL280UH090E48B | R-410A | 42500 | 13 | 11 | - - - | - - - | - - - | No | 215221886 | - - - | USA | No
ML14XC1-048-233A** | CK40HT-36C-0+TDR | EL280UH110E48C | R-410A | 43500 | 13 | 11.5 | - - - | - - - | - - - | No | 215221887 | - - - | USA | No
ML14XC1-048-233A** | CK40HT-36C-0+TDR | EL280UH110E60C | R-410A | 43000 | 13 | 11.5 | - - - | - - - | - - - | No | 215221888 | - - - | USA | No
ML14XC1-048-233A** | CK40HT-36C-0+TDR | EL280UH110XE60C | R-410A | 43000 | 13 | 11.5 | - - - | - - - | - - - | No | 215221889 | - - - | USA | No
ML14XC1-048-233A** | CK40HT-36C-0+TDR | ML180UH110V60C | R-410A | 43500 | 14 | 11.7 | - - - | - - - | - - - | No | 215220878 | - - - | USA | No
ML14XC1-048-233A** | CK40HT-42B-0+TDR | EL180UH080NE48B | R-410A | 46500 | 14.5 | 12 | - - - | - - - | - - - | No | 215220879 | - - - | USA | No
ML14XC1-048-233A** | CK40HT-42B-0+TDR | EL280UH090E48B | R-410A | 46000 | 14.25 | 12 | - - - | - - - | - - - | No | 215221890 | - - - | USA | No
ML14XC1-048-233A** | CK40HT-42B-0+TDR | ML180UH090E48B | R-410A | 46000 | 14.25 | 12 | - - - | - - - | - - - | No | 215220880 | - - - | USA | No
ML14XC1-048-233A** | CK40HT-42B-0+TDR | ML180UH090XE48B | R-410A | 46000 | 14.25 | 12 | - - - | - - - | - - - | No | 215220881 | - - - | USA | No
ML14XC1-048-233A** | CK40HT-42C-0+TDR | EL195UH100NE60C | R-410A | 45500 | 14 | 11.7 | - - - | - - - | - - - | No | 215220882 | - - - | USA,Canada | No
ML14XC1-048-233A** | CK40HT-42C-0+TDR | EL196UH090XE48C | R-410A | 45500 | 14.25 | 11.7 | - - - | - - - | - - - | No | 215220883 | - - - | USA,Canada | No
ML14XC1-048-233A** | CK40HT-42C-0+TDR | EL196UH110XE60C | R-410A | 45500 | 14.25 | 12 | - - - | - - - | - - - | No | 215220884 | - - - | USA,Canada | No
ML14XC1-048-233A** | CK40HT-42C-0+TDR | EL280UH110E48C | R-410A | 45500 | 14.25 | 12 | - - - | - - - | - - - | No | 215221891 | - - - | USA | No
ML14XC1-048-233A** | CK40HT-42C-0+TDR | EL280UH110E60C | R-410A | 45500 | 14.5 | 12 | - - - | - - - | - - - | No | 215221892 | - - - | USA | No
ML14XC1-048-233A** | CK40HT-42C-0+TDR | EL280UH110XE60C | R-410A | 45500 | 14.5 | 12 | - - - | - - - | - - - | No | 215221893 | - - - | USA | No
ML14XC1-048-233A** | CK40HT-42C-0+TDR | EL297UH090XV48C | R-410A | 45500 | 14.25 | 11.7 | - - - | - - - | - - - | No | 215219242 | - - - | USA,Canada | No
ML14XC1-048-233A** | CK40HT-42C-0+TDR | EL297UH090XV60C | R-410A | 45500 | 14.25 | 11.7 | - - - | - - - | - - - | No | 215219243 | - - - | USA,Canada | No
ML14XC1-048-233A** | CK40HT-42C-0+TDR | EL297UH110XV48C | R-410A | 45500 | 14.25 | 11.7 | - - - | - - - | - - - | No | 215219244 | - - - | USA,Canada | No
ML14XC1-048-233A** | CK40HT-42C-0+TDR | EL297UH110XV60C | R-410A | 45500 | 14.25 | 11.7 | - - - | - - - | - - - | No | 215219245 | - - - | USA,Canada | No
ML14XC1-048-233A** | CK40HT-42C-0+TDR | ML180UH090E60C | R-410A | 46000 | 14 | 11.7 | - - - | - - - | - - - | No | 215220885 | - - - | USA | No
ML14XC1-048-233A** | CK40HT-42C-0+TDR | ML180UH110E60C | R-410A | 46000 | 14 | 11.7 | - - - | - - - | - - - | No | 215220886 | - - - | USA | No
ML14XC1-048-233A** | CK40HT-42C-0+TDR | ML180UH110V60C | R-410A | 46000 | 14.5 | 12.2 | - - - | - - - | - - - | No | 215220887 | - - - | USA | No
ML14XC1-048-233A** | CK40HT-42C-0+TDR | ML180UH110XE60C | R-410A | 46000 | 14 | 11.7 | - - - | - - - | - - - | No | 215220888 | - - - | USA | No
ML14XC1-048-233A** | CK40HT-42C-0+TDR | ML196UH090XE48C | R-410A | 45500 | 14.25 | 11.7 | - - - | - - - | - - - | No | 215220889 | - - - | USA,Canada | No
ML14XC1-048-233A** | CK40HT-42C-0+TDR | ML296UH090XV48C | R-410A | 45500 | 14.25 | 12 | - - - | - - - | - - - | No | 215220890 | - - - | USA,Canada | No
ML14XC1-048-233A** | CK40HT-42C-0+TDR | SL280UH080NV48B | R-410A | 46000 | 14.25 | 12 | - - - | - - - | - - - | No | 215220891 | - - - | USA | No
ML14XC1-048-233A** | CK40HT-42C-0+TDR | SL280UH090V60C | R-410A | 46000 | 14.5 | 12 | - - - | - - - | - - - | No | 215220892 | - - - | USA | No
ML14XC1-048-233A** | CK40HT-42C-0+TDR | SL280UH090XV60C | R-410A | 46000 | 14.5 | 12 | - - - | - - - | - - - | No | 215220893 | - - - | USA | No
ML14XC1-048-233A** | CK40HT-42C-0+TDR | SL280UH100NV60C | R-410A | 46000 | 15 | 12.2 | - - - | - - - | - - - | No | 215220894 | - - - | USA | No
ML14XC1-048-233A** | CK40HT-42C-0+TDR | SL280UH110V60C | R-410A | 45500 | 14.25 | 12 | - - - | - - - | - - - | No | 215220895 | - - - | USA | No
ML14XC1-048-233A** | CK40HT-42C-0+TDR | SL280UH110XV60C | R-410A | 45500 | 14.25 | 12 | - - - | - - - | - - - | No | 215220896 | - - - | USA | No
ML14XC1-048-233A** | CK40HT-42C-0+TDR | SLP99UH090XV48C | R-410A | 45500 | 14.25 | 11.7 | - - - | - - - | - - - | No | 215220897 | - - - | USA,Canada | No
ML14XC1-048-233A** | CK40HT-42C-0+TDR | SLP99UH090XV60C | R-410A | 45500 | 14.25 | 11.7 | - - - | - - - | - - - | No | 215220898 | - - - | USA,Canada | No
ML14XC1-048-233A** | CK40HT-42C-0+TDR | SLP99UH110XV60C | R-410A | 45500 | 14.25 | 11.7 | - - - | - - - | - - - | No | 215220899 | - - - | USA,Canada | No
ML14XC1-048-233A** | CK40HT-48B-0+TDR | EL280UH090E48B | R-410A | 44500 | 14 | 11.7 | - - - | - - - | - - - | No | 215221894 | - - - | USA | No
ML14XC1-048-233A** | CK40HT-48B-0+TDR | ML180UH090E48B | R-410A | 44500 | 14 | 11.7 | - - - | - - - | - - - | No | 215220900 | - - - | USA | No
ML14XC1-048-233A** | CK40HT-48B-0+TDR | ML180UH090XE48B | R-410A | 44500 | 14 | 11.7 | - - - | - - - | - - - | No | 215220901 | - - - | USA | No
ML14XC1-048-233A** | CK40HT-48C-0+TDR | EL195UH100NE60C | R-410A | 45000 | 14 | 11.7 | - - - | - - - | - - - | No | 215220902 | - - - | USA,Canada | No
ML14XC1-048-233A** | CK40HT-48C-0+TDR | EL196UH090XE48C | R-410A | 45500 | 14 | 11.7 | - - - | - - - | - - - | No | 215220903 | - - - | USA,Canada | No
ML14XC1-048-233A** | CK40HT-48C-0+TDR | EL196UH110XE60C | R-410A | 45500 | 14.25 | 12 | - - - | - - - | - - - | No | 215220904 | - - - | USA,Canada | No
ML14XC1-048-233A** | CK40HT-48C-0+TDR | EL280UH110E48C | R-410A | 45500 | 14.25 | 12 | - - - | - - - | - - - | No | 215221895 | - - - | USA | No
ML14XC1-048-233A** | CK40HT-48C-0+TDR | EL280UH110E60C | R-410A | 45500 | 14.25 | 12 | - - - | - - - | - - - | No | 215221896 | - - - | USA | No
ML14XC1-048-233A** | CK40HT-48C-0+TDR | EL280UH110XE60C | R-410A | 45500 | 14.25 | 12 | - - - | - - - | - - - | No | 215221897 | - - - | USA | No
ML14XC1-048-233A** | CK40HT-48C-0+TDR | EL297UH090XV48C | R-410A | 45500 | 14 | 11.7 | - - - | - - - | - - - | No | 215219246 | - - - | USA,Canada | No
ML14XC1-048-233A** | CK40HT-48C-0+TDR | EL297UH090XV60C | R-410A | 45500 | 14 | 11.7 | - - - | - - - | - - - | No | 215219247 | - - - | USA,Canada | No
ML14XC1-048-233A** | CK40HT-48C-0+TDR | EL297UH110XV48C | R-410A | 45500 | 14 | 11.7 | - - - | - - - | - - - | No | 215219248 | - - - | USA,Canada | No
ML14XC1-048-233A** | CK40HT-48C-0+TDR | EL297UH110XV60C | R-410A | 45000 | 14 | 11.7 | - - - | - - - | - - - | No | 215219249 | - - - | USA,Canada | No
ML14XC1-048-233A** | CK40HT-48C-0+TDR | ML180UH090E60C | R-410A | 45500 | 14 | 11.7 | - - - | - - - | - - - | No | 215220905 | - - - | USA | No
ML14XC1-048-233A** | CK40HT-48C-0+TDR | ML180UH110E60C | R-410A | 45500 | 13 | 11.5 | - - - | - - - | - - - | No | 215220906 | - - - | USA | No
ML14XC1-048-233A** | CK40HT-48C-0+TDR | ML180UH110V60C | R-410A | 45500 | 14.5 | 12 | - - - | - - - | - - - | No | 215220907 | - - - | USA | No
ML14XC1-048-233A** | CK40HT-48C-0+TDR | ML180UH110XE60C | R-410A | 45500 | 13 | 11.5 | - - - | - - - | - - - | No | 215220908 | - - - | USA | No
ML14XC1-048-233A** | CK40HT-48C-0+TDR | ML196UH090XE48C | R-410A | 45000 | 14 | 11.7 | - - - | - - - | - - - | No | 215220909 | - - - | USA,Canada | No
ML14XC1-048-233A** | CK40HT-48C-0+TDR | ML296UH090XV48C | R-410A | 45000 | 14 | 11.7 | - - - | - - - | - - - | No | 215220910 | - - - | USA,Canada | No
ML14XC1-048-233A** | CK40HT-48C-0+TDR | SL280UH080NV48B | R-410A | 45500 | 14.25 | 12 | - - - | - - - | - - - | No | 215220911 | - - - | USA | No
ML14XC1-048-233A** | CK40HT-48C-0+TDR | SL280UH090V60C | R-410A | 45500 | 14.25 | 12 | - - - | - - - | - - - | No | 215220912 | - - - | USA | No
ML14XC1-048-233A** | CK40HT-48C-0+TDR | SL280UH090XV60C | R-410A | 45500 | 14.25 | 12 | - - - | - - - | - - - | No | 215220913 | - - - | USA | No
ML14XC1-048-233A** | CK40HT-48C-0+TDR | SL280UH100NV60C | R-410A | 45500 | 14.5 | 12.2 | - - - | - - - | - - - | No | 215220914 | - - - | USA | No
ML14XC1-048-233A** | CK40HT-48C-0+TDR | SL280UH110V60C | R-410A | 45500 | 14.25 | 12 | - - - | - - - | - - - | No | 215220915 | - - - | USA | No
ML14XC1-048-233A** | CK40HT-48C-0+TDR | SL280UH110XV60C | R-410A | 45500 | 14.25 | 12 | - - - | - - - | - - - | No | 215220916 | - - - | USA | No
ML14XC1-048-233A** | CK40HT-48C-0+TDR | SLP99UH090XV48C | R-410A | 45500 | 14 | 11.7 | - - - | - - - | - - - | No | 215220917 | - - - | USA,Canada | No
ML14XC1-048-233A** | CK40HT-48C-0+TDR | SLP99UH090XV60C | R-410A | 45500 | 14 | 11.7 | - - - | - - - | - - - | No | 215220918 | - - - | USA,Canada | No
ML14XC1-048-233A** | CK40HT-48C-0+TDR | SLP99UH110XV60C | R-410A | 45000 | 14 | 11.7 | - - - | - - - | - - - | No | 215220919 | - - - | USA,Canada | No
ML14XC1-048-233A** | CK40HT-51/61C-0+TDR | - - - | R-410A | 45500 | 13 | 11.5 | - - - | - - - | - - - | No | 215220877 | - - - | USA,Canada | No
ML14XC1-048-233A** | CK40HT-51/61C-0+TDR | EL195UH100NE60C | R-410A | 46000 | 14.25 | 12 | - - - | - - - | - - - | No | 215220920 | - - - | USA,Canada | No
ML14XC1-048-233A** | CK40HT-51/61C-0+TDR | EL196UH090XE48C | R-410A | 46000 | 14.25 | 12 | - - - | - - - | - - - | No | 215220921 | - - - | USA,Canada | No
ML14XC1-048-233A** | CK40HT-51/61C-0+TDR | EL196UH110XE60C | R-410A | 46500 | 14.5 | 12.2 | - - - | - - - | - - - | No | 215220922 | - - - | USA,Canada | No
ML14XC1-048-233A** | CK40HT-51/61C-0+TDR | EL280UH110E48C | R-410A | 46500 | 14.5 | 12.2 | - - - | - - - | - - - | No | 215221737 | - - - | USA | No
ML14XC1-048-233A** | CK40HT-51/61C-0+TDR | EL280UH110E60C | R-410A | 46000 | 14.5 | 12 | - - - | - - - | - - - | No | 215221738 | - - - | USA | No
ML14XC1-048-233A** | CK40HT-51/61C-0+TDR | EL280UH110XE60C | R-410A | 46000 | 14.5 | 12 | - - - | - - - | - - - | No | 215221739 | - - - | USA | No
ML14XC1-048-233A** | CK40HT-51/61C-0+TDR | EL297UH090XV48C | R-410A | 46000 | 14.25 | 12 | - - - | - - - | - - - | No | 215219250 | - - - | USA,Canada | No
ML14XC1-048-233A** | CK40HT-51/61C-0+TDR | EL297UH090XV60C | R-410A | 46000 | 14.25 | 12 | - - - | - - - | - - - | No | 215219251 | - - - | USA,Canada | No
ML14XC1-048-233A** | CK40HT-51/61C-0+TDR | EL297UH110XV48C | R-410A | 46000 | 14.5 | 12 | - - - | - - - | - - - | No | 215219252 | - - - | USA,Canada | No
ML14XC1-048-233A** | CK40HT-51/61C-0+TDR | EL297UH110XV60C | R-410A | 46000 | 14.25 | 12 | - - - | - - - | - - - | No | 215219253 | - - - | USA,Canada | No
ML14XC1-048-233A** | CK40HT-51/61C-0+TDR | ML180UH090E60C | R-410A | 46500 | 14 | 11.7 | - - - | - - - | - - - | No | 215220923 | - - - | USA | No
ML14XC1-048-233A** | CK40HT-51/61C-0+TDR | ML180UH110E60C | R-410A | 46500 | 14 | 11.7 | - - - | - - - | - - - | No | 215220924 | - - - | USA | No
ML14XC1-048-233A** | CK40HT-51/61C-0+TDR | ML180UH110V60C | R-410A | 46500 | 15 | 12.2 | - - - | - - - | - - - | No | 215220925 | - - - | USA | No
ML14XC1-048-233A** | CK40HT-51/61C-0+TDR | ML180UH110XE60C | R-410A | 46500 | 14 | 11.7 | - - - | - - - | - - - | No | 215220926 | - - - | USA | No
ML14XC1-048-233A** | CK40HT-51/61C-0+TDR | ML196UH090XE48C | R-410A | 46000 | 14.25 | 12 | - - - | - - - | - - - | No | 215220927 | - - - | USA,Canada | No
ML14XC1-048-233A** | CK40HT-51/61C-0+TDR | ML296UH090XV48C | R-410A | 46000 | 14.25 | 12 | - - - | - - - | - - - | No | 215220928 | - - - | USA,Canada | No
ML14XC1-048-233A** | CK40HT-51/61C-0+TDR | SL280UH080NV48B | R-410A | 46500 | 14.5 | 12 | - - - | - - - | - - - | No | 215220930 | - - - | USA | No
ML14XC1-048-233A** | CK40HT-51/61C-0+TDR | SL280UH090V60C | R-410A | 46500 | 14.5 | 12.2 | - - - | - - - | - - - | No | 215220931 | - - - | USA | No
ML14XC1-048-233A** | CK40HT-51/61C-0+TDR | SL280UH090XV60C | R-410A | 46500 | 14.5 | 12.2 | - - - | - - - | - - - | No | 215220932 | - - - | USA | No
ML14XC1-048-233A** | CK40HT-51/61C-0+TDR | SL280UH100NV60C | R-410A | 46500 | 15 | 12.5 | - - - | - - - | - - - | No | 215220933 | - - - | USA | No
ML14XC1-048-233A** | CK40HT-51/61C-0+TDR | SL280UH110V60C | R-410A | 46000 | 14.5 | 12 | - - - | - - - | - - - | No | 215220934 | - - - | USA | No
ML14XC1-048-233A** | CK40HT-51/61C-0+TDR | SL280UH110XV60C | R-410A | 46000 | 14.5 | 12 | - - - | - - - | - - - | No | 215220935 | - - - | USA | No
ML14XC1-048-233A** | CK40HT-51/61C-0+TDR | SLP99UH090XV48C | R-410A | 46000 | 14.25 | 12 | - - - | - - - | - - - | No | 215220936 | - - - | USA,Canada | No
ML14XC1-048-233A** | CK40HT-51/61C-0+TDR | SLP99UH090XV60C | R-410A | 46000 | 14.25 | 12 | - - - | - - - | - - - | No | 215220937 | - - - | USA,Canada | No
ML14XC1-048-233A** | CK40HT-51/61C-0+TDR | SLP99UH110XV60C | R-410A | 46000 | 14.25 | 12 | - - - | - - - | - - - | No | 215220938 | - - - | USA,Canada | No
ML14XC1-048-233A** | CK40HT-60D-0+TDR | EL297UH135XV60D | R-410A | 45500 | 14.5 | 12.2 | - - - | - - - | - - - | No | 215219254 | - - - | USA,Canada | No
ML14XC1-048-233A** | CK40HT-60D-0+TDR | ML180UH135E60D | R-410A | 45500 | 14.5 | 12 | - - - | - - - | - - - | No | 215220939 | - - - | USA | No
ML14XC1-048-233A** | CK40HT-60D-0+TDR | ML196UH135XE60D | R-410A | 46500 | 14.5 | 12.2 | - - - | - - - | - - - | No | 215220940 | - - - | USA,Canada | No
ML14XC1-048-233A** | CK40HT-60D-0+TDR | SL280UH135V60D | R-410A | 46000 | 14.5 | 12 | - - - | - - - | - - - | No | 215220941 | - - - | USA | No
ML14XC1-048-233A** | CK40HT-60D-0+TDR | SLP99UH135XV60D | R-410A | 46000 | 14.5 | 12.2 | - - - | - - - | - - - | No | 215220942 | - - - | USA,Canada | No
ML14XC1-048-233A** | CRX35-42B+TDR | ML180DF090E48B | R-410A | 44500 | 14 | 11.7 | - - - | - - - | - - - | No | 213925863 | - - - | USA | No
ML14XC1-048-233A** | CRX35-42B+TDR | ML196DF070XE48B | R-410A | 43500 | 13 | 11.2 | - - - | - - - | - - - | No | 213925864 | - - - | USA,Canada | No
ML14XC1-048-233A** | CRX35-42B+TDR | ML296DF070XV48B | R-410A | 44000 | 13 | 11.2 | - - - | - - - | - - - | No | 213925865 | - - - | USA,Canada | No
ML14XC1-048-233A** | CRX35-42B+TDR | SL280DF090V48B | R-410A | 44500 | 13 | 11.2 | - - - | - - - | - - - | No | 213925866 | - - - | USA | No
ML14XC1-048-233A** | CRX35-48C+TDR | - - - | R-410A | 44000 | 13 | 11.2 | - - - | - - - | - - - | No | 213925828 | - - - | USA | No
ML14XC1-048-233A** | CRX35-48C+TDR | ML180DF110E60C | R-410A | 45000 | 14.5 | 12 | - - - | - - - | - - - | No | 213925871 | - - - | USA | No
ML14XC1-048-233A** | CRX35-48C+TDR | ML196DF090XE48C | R-410A | 44500 | 14 | 11.7 | - - - | - - - | - - - | No | 213925872 | - - - | USA,Canada | No
ML14XC1-048-233A** | CRX35-48C+TDR | ML196DF110XE60C | R-410A | 44500 | 14 | 11.7 | - - - | - - - | - - - | No | 213925873 | - - - | USA,Canada | No
ML14XC1-048-233A** | CRX35-48C+TDR | ML296DF090XV60C | R-410A | 44500 | 14 | 11.7 | - - - | - - - | - - - | No | 213925874 | - - - | USA,Canada | No
ML14XC1-048-233A** | CRX35-48C+TDR | SL280DF090V60C | R-410A | 44500 | 14 | 11.7 | - - - | - - - | - - - | No | 213925875 | - - - | USA | No
ML14XC1-048-233A** | CRX35-48C+TDR | SL280DF110V60C | R-410A | 44500 | 14.25 | 11.7 | - - - | - - - | - - - | No | 213925876 | - - - | USA | No
ML14XC1-048-233A** | CRX35-48C+TDR | SLP99DF090XV48C | R-410A | 44500 | 13 | 11.5 | - - - | - - - | - - - | No | 213925877 | - - - | USA,Canada | No
ML14XC1-048-233A** | CRX35-48C+TDR | SLP99DF090XV60C | R-410A | 44500 | 13 | 11.5 | - - - | - - - | - - - | No | 213925878 | - - - | USA,Canada | No
ML14XC1-048-233A** | CRX35-48C+TDR | SLP99DF110XV60C | R-410A | 44500 | 14 | 11.5 | - - - | - - - | - - - | No | 213925879 | - - - | USA,Canada | No
ML14XC1-048-233A** | CRX35-50/60C+TDR | - - - | R-410A | 44000 | 13 | 11.2 | - - - | - - - | - - - | No | 213925829 | - - - | USA | No
ML14XC1-048-233A** | CRX35-50/60C+TDR | ML180DF110E60C | R-410A | 45500 | 14.5 | 12 | - - - | - - - | - - - | No | 213925884 | - - - | USA | No
ML14XC1-048-233A** | CRX35-50/60C+TDR | ML196DF090XE48C | R-410A | 44500 | 14.25 | 11.7 | - - - | - - - | - - - | No | 213925885 | - - - | USA | No
ML14XC1-048-233A** | CRX35-50/60C+TDR | ML196DF110XE60C | R-410A | 45000 | 14.25 | 11.7 | - - - | - - - | - - - | No | 213925886 | - - - | USA | No
ML14XC1-048-233A** | CRX35-50/60C+TDR | ML296DF090XV60C | R-410A | 45000 | 14 | 11.7 | - - - | - - - | - - - | No | 213925887 | - - - | USA,Canada | No
ML14XC1-048-233A** | CRX35-50/60C+TDR | SL280DF090V60C | R-410A | 45500 | 14.25 | 12 | - - - | - - - | - - - | No | 213925888 | - - - | USA | No
ML14XC1-048-233A** | CRX35-50/60C+TDR | SL280DF110V60C | R-410A | 45500 | 14.5 | 12 | - - - | - - - | - - - | No | 213925889 | - - - | USA | No
ML14XC1-048-233A** | CRX35-50/60C+TDR | SLP99DF090XV48C | R-410A | 45000 | 14 | 11.5 | - - - | - - - | - - - | No | 213925890 | - - - | USA,Canada | No
ML14XC1-048-233A** | CRX35-50/60C+TDR | SLP99DF090XV60C | R-410A | 45000 | 14 | 11.5 | - - - | - - - | - - - | No | 213925891 | - - - | USA,Canada | No
ML14XC1-048-233A** | CRX35-50/60C+TDR | SLP99DF110XV60C | R-410A | 45000 | 14 | 11.7 | - - - | - - - | - - - | No | 213925892 | - - - | USA,Canada | No
ML14XC1-048-233A** | CRX35-60D+TDR | - - - | R-410A | 44500 | 13 | 11.2 | - - - | - - - | - - - | No | 213925830 | - - - | USA | No
ML14XC1-048-233A** | CX35-30/36C+TDR | ML180UH110V60C | R-410A | 43000 | 13 | 11.5 | - - - | - - - | - - - | No | 207741623 | - - - | USA | No
ML14XC1-048-233A** | CX35-48B+TDR | EL280UH090E48B | R-410A | 45500 | 14 | 11.7 | - - - | - - - | - - - | No | 207758738 | - - - | USA | No
ML14XC1-048-233A** | CX35-48B+TDR | EL280UH090XE48B | R-410A | 45500 | 14 | 11.7 | - - - | - - - | - - - | No | 207758739 | - - - | USA | No
ML14XC1-048-233A** | CX35-48B+TDR | ML180UH090E48B | R-410A | 45500 | 14 | 11.7 | - - - | - - - | - - - | No | 207741624 | - - - | USA | No
ML14XC1-048-233A** | CX35-48B+TDR | ML180UH090XE48B | R-410A | 45500 | 14 | 11.7 | - - - | - - - | - - - | No | 207741625 | - - - | USA | No
ML14XC1-048-233A** | CX35-48C+TDR | EL196UH090XE48C | R-410A | 45500 | 14 | 11.7 | - - - | - - - | - - - | No | 207741423 | - - - | USA,Canada | No
ML14XC1-048-233A** | CX35-48C+TDR | EL196UH110XE60C | R-410A | 45500 | 14.25 | 12 | - - - | - - - | - - - | No | 207741424 | - - - | USA,Canada | No
ML14XC1-048-233A** | CX35-48C+TDR | EL297UH090XV48C | R-410A | 45500 | 14.25 | 11.7 | - - - | - - - | - - - | No | 213187508 | - - - | USA,Canada | No
ML14XC1-048-233A** | CX35-48C+TDR | EL297UH090XV60C | R-410A | 45500 | 14.25 | 11.7 | - - - | - - - | - - - | No | 213187509 | - - - | USA,Canada | No
ML14XC1-048-233A** | CX35-48C+TDR | EL297UH110XV48C | R-410A | 45500 | 14.25 | 12 | - - - | - - - | - - - | No | 213187510 | - - - | USA,Canada | No
ML14XC1-048-233A** | CX35-48C+TDR | EL297UH110XV60C | R-410A | 45500 | 14.25 | 11.7 | - - - | - - - | - - - | No | 213187511 | - - - | USA,Canada | No
ML14XC1-048-233A** | CX35-48C+TDR | ML180UH090E60C | R-410A | 45500 | 14.5 | 12 | - - - | - - - | - - - | No | 207741431 | - - - | USA | No
ML14XC1-048-233A** | CX35-48C+TDR | ML180UH110E60C | R-410A | 45500 | 14.5 | 12 | - - - | - - - | - - - | No | 207741432 | - - - | USA | No
ML14XC1-048-233A** | CX35-48C+TDR | ML180UH110V60C | R-410A | 46000 | 14.5 | 12.2 | - - - | - - - | - - - | No | 207741433 | - - - | USA | No
ML14XC1-048-233A** | CX35-48C+TDR | ML180UH110XE60C | R-410A | 45500 | 14.5 | 12 | - - - | - - - | - - - | No | 207741434 | - - - | USA | No
ML14XC1-048-233A** | CX35-48C+TDR | ML196UH090XE48C | R-410A | 45500 | 14 | 11.7 | - - - | - - - | - - - | No | 207741435 | - - - | USA,Canada | No
ML14XC1-048-233A** | CX35-48C+TDR | ML296UH090XV48C | R-410A | 45500 | 14.25 | 12 | - - - | - - - | - - - | No | 207741436 | - - - | USA,Canada | No
ML14XC1-048-233A** | CX35-48C+TDR | ML296UH110XV60C | R-410A | 45500 | 14 | 11.7 | - - - | - - - | - - - | No | 207741437 | - - - | USA,Canada | No
ML14XC1-048-233A** | CX35-48C+TDR | SL280UH080NV60C | R-410A | 46000 | 14.5 | 12.2 | - - - | - - - | - - - | No | 207741438 | - - - | USA | No
ML14XC1-048-233A** | CX35-48C+TDR | SL280UH090V60C | R-410A | 45500 | 14.5 | 12 | - - - | - - - | - - - | No | 207741439 | - - - | USA | No
ML14XC1-048-233A** | CX35-48C+TDR | SL280UH090XV60C | R-410A | 45500 | 14.5 | 12 | - - - | - - - | - - - | No | 207741440 | - - - | USA | No
ML14XC1-048-233A** | CX35-48C+TDR | SL280UH100NV60C | R-410A | 46000 | 15 | 12.5 | - - - | - - - | - - - | No | 207741441 | - - - | USA | No
ML14XC1-048-233A** | CX35-48C+TDR | SL280UH110V60C | R-410A | 45500 | 14.5 | 12 | - - - | - - - | - - - | No | 207741442 | - - - | USA | No
ML14XC1-048-233A** | CX35-48C+TDR | SL280UH110XV60C | R-410A | 45500 | 14.5 | 12 | - - - | - - - | - - - | No | 207741443 | - - - | USA | No
ML14XC1-048-233A** | CX35-48C+TDR | SLP99UH090XV48C | R-410A | 45500 | 14.25 | 12 | - - - | - - - | - - - | No | 207741444 | - - - | USA,Canada | No
ML14XC1-048-233A** | CX35-48C+TDR | SLP99UH090XV60C | R-410A | 45500 | 14.25 | 12 | - - - | - - - | - - - | No | 207741445 | - - - | USA,Canada | No
ML14XC1-048-233A** | CX35-48C+TDR | SLP99UH110XV60C | R-410A | 45500 | 14.25 | 12 | - - - | - - - | - - - | No | 207741446 | - - - | USA,Canada | No
ML14XC1-048-233A** | CX35-49C+TDR | - - - | R-410A | 45500 | 13 | 11.5 | - - - | - - - | - - - | No | 207741199 | - - - | USA,Canada | No
ML14XC1-048-233A** | CX35-49C+TDR | EL196UH090XE48C | R-410A | 46000 | 14.25 | 12 | - - - | - - - | - - - | No | 207741447 | - - - | USA,Canada | No
ML14XC1-048-233A** | CX35-49C+TDR | EL196UH110XE60C | R-410A | 46500 | 14.5 | 12.2 | - - - | - - - | - - - | No | 207741448 | - - - | USA,Canada | No
ML14XC1-048-233A** | CX35-49C+TDR | EL280UH110E48C | R-410A | 46500 | 14.5 | 12.2 | - - - | - - - | - - - | No | 207758821 | - - - | USA | No
ML14XC1-048-233A** | CX35-49C+TDR | EL280UH110E60C | R-410A | 46500 | 14.5 | 12.2 | - - - | - - - | - - - | No | 207758822 | - - - | USA | No
ML14XC1-048-233A** | CX35-49C+TDR | EL280UH110XE60C | R-410A | 46500 | 14.5 | 12.2 | - - - | - - - | - - - | No | 207758823 | - - - | USA | No
ML14XC1-048-233A** | CX35-49C+TDR | EL297UH090XV48C | R-410A | 46000 | 14.25 | 12 | - - - | - - - | - - - | No | 213187512 | - - - | USA,Canada | No
ML14XC1-048-233A** | CX35-49C+TDR | EL297UH090XV60C | R-410A | 46000 | 14.25 | 12 | - - - | - - - | - - - | No | 213187513 | - - - | USA,Canada | No
ML14XC1-048-233A** | CX35-49C+TDR | EL297UH110XV48C | R-410A | 46000 | 14.5 | 12 | - - - | - - - | - - - | No | 213187514 | - - - | USA,Canada | No
ML14XC1-048-233A** | CX35-49C+TDR | EL297UH110XV60C | R-410A | 46000 | 14.25 | 12 | - - - | - - - | - - - | No | 213187515 | - - - | USA,Canada | No
ML14XC1-048-233A** | CX35-49C+TDR | ML180UH090E60C | R-410A | 46000 | 14.5 | 12.2 | - - - | - - - | - - - | No | 207741455 | - - - | USA | No
ML14XC1-048-233A** | CX35-49C+TDR | ML180UH110E60C | R-410A | 46000 | 14.5 | 12.2 | - - - | - - - | - - - | No | 207741456 | - - - | USA | No
ML14XC1-048-233A** | CX35-49C+TDR | ML180UH110V60C | R-410A | 46500 | 15 | 12.2 | - - - | - - - | - - - | No | 207741457 | - - - | USA | No
ML14XC1-048-233A** | CX35-49C+TDR | ML180UH110XE60C | R-410A | 46000 | 14.5 | 12.2 | - - - | - - - | - - - | No | 207741458 | - - - | USA | No
ML14XC1-048-233A** | CX35-49C+TDR | ML196UH090XE48C | R-410A | 46000 | 14.25 | 12 | - - - | - - - | - - - | No | 207741459 | - - - | USA,Canada | No
ML14XC1-048-233A** | CX35-49C+TDR | ML296UH090XV48C | R-410A | 46000 | 14.5 | 12 | - - - | - - - | - - - | No | 207741460 | - - - | USA,Canada | No
ML14XC1-048-233A** | CX35-49C+TDR | ML296UH110XV60C | R-410A | 46000 | 14 | 11.7 | - - - | - - - | - - - | No | 207741461 | - - - | USA,Canada | No
ML14XC1-048-233A** | CX35-49C+TDR | SL280UH080NV60C | R-410A | 46500 | 15 | 12.5 | - - - | - - - | - - - | No | 207741462 | - - - | USA | No
ML14XC1-048-233A** | CX35-49C+TDR | SL280UH090V60C | R-410A | 46000 | 14.5 | 12 | - - - | - - - | - - - | No | 207741463 | - - - | USA | No
ML14XC1-048-233A** | CX35-49C+TDR | SL280UH090XV60C | R-410A | 46000 | 14.5 | 12 | - - - | - - - | - - - | No | 207741464 | - - - | USA | No
ML14XC1-048-233A** | CX35-49C+TDR | SL280UH100NV60C | R-410A | 46500 | 15.1 | 12.5 | - - - | - - - | - - - | No | 207741465 | - - - | USA | No
ML14XC1-048-233A** | CX35-49C+TDR | SL280UH110V60C | R-410A | 46000 | 14.5 | 12 | - - - | - - - | - - - | No | 207741466 | - - - | USA | No
ML14XC1-048-233A** | CX35-49C+TDR | SL280UH110XV60C | R-410A | 46000 | 14.5 | 12 | - - - | - - - | - - - | No | 207741467 | - - - | USA | No
ML14XC1-048-233A** | CX35-49C+TDR | SLP99UH090XV48C | R-410A | 46000 | 14.25 | 12 | - - - | - - - | - - - | No | 207741468 | - - - | USA,Canada | No
ML14XC1-048-233A** | CX35-49C+TDR | SLP99UH090XV60C | R-410A | 46000 | 14.5 | 12 | - - - | - - - | - - - | No | 207741469 | - - - | USA,Canada | No
ML14XC1-048-233A** | CX35-49C+TDR | SLP99UH110XV60C | R-410A | 46000 | 14.25 | 12 | - - - | - - - | - - - | No | 207741470 | - - - | USA,Canada | No
ML14XC1-048-233A** | CX35-50/60C+TDR | - - - | R-410A | 44500 | 13 | 11 | - - - | - - - | - - - | No | 207741200 | - - - | USA,Canada | No
ML14XC1-048-233A** | CX35-50/60C+TDR | EL196UH090XE48C | R-410A | 45000 | 14 | 11.7 | - - - | - - - | - - - | No | 207741471 | - - - | USA,Canada | No
ML14XC1-048-233A** | CX35-50/60C+TDR | EL196UH110XE60C | R-410A | 45000 | 14 | 11.7 | - - - | - - - | - - - | No | 207741472 | - - - | USA,Canada | No
ML14XC1-048-233A** | CX35-50/60C+TDR | EL297UH090XV48C | R-410A | 45000 | 14 | 11.7 | - - - | - - - | - - - | No | 213187516 | - - - | USA,Canada | No
ML14XC1-048-233A** | CX35-50/60C+TDR | EL297UH090XV60C | R-410A | 45000 | 14 | 11.7 | - - - | - - - | - - - | No | 213187517 | - - - | USA,Canada | No
ML14XC1-048-233A** | CX35-50/60C+TDR | EL297UH110XV48C | R-410A | 45000 | 14 | 11.7 | - - - | - - - | - - - | No | 213187518 | - - - | USA,Canada | No
ML14XC1-048-233A** | CX35-50/60C+TDR | EL297UH110XV60C | R-410A | 45000 | 14 | 11.7 | - - - | - - - | - - - | No | 213187519 | - - - | USA,Canada | No
ML14XC1-048-233A** | CX35-50/60C+TDR | ML180UH090E60C | R-410A | 45000 | 14.25 | 12 | - - - | - - - | - - - | No | 207741479 | - - - | USA | No
ML14XC1-048-233A** | CX35-50/60C+TDR | ML180UH110E60C | R-410A | 45500 | 14 | 11.7 | - - - | - - - | - - - | No | 207741480 | - - - | USA | No
ML14XC1-048-233A** | CX35-50/60C+TDR | ML180UH110V60C | R-410A | 45500 | 14.5 | 12 | - - - | - - - | - - - | No | 207741481 | - - - | USA | No
ML14XC1-048-233A** | CX35-50/60C+TDR | ML180UH110XE60C | R-410A | 45500 | 14 | 11.7 | - - - | - - - | - - - | No | 207741482 | - - - | USA | No
ML14XC1-048-233A** | CX35-50/60C+TDR | ML196UH090XE48C | R-410A | 45000 | 14 | 11.7 | - - - | - - - | - - - | No | 207741483 | - - - | USA,Canada | No
ML14XC1-048-233A** | CX35-50/60C+TDR | ML296UH090XV48C | R-410A | 45000 | 14 | 11.7 | - - - | - - - | - - - | No | 207741484 | - - - | USA,Canada | No
ML14XC1-048-233A** | CX35-50/60C+TDR | ML296UH110XV60C | R-410A | 45000 | 13 | 11.5 | - - - | - - - | - - - | No | 207741485 | - - - | USA,Canada | No
ML14XC1-048-233A** | CX35-50/60C+TDR | SL280UH080NV60C | R-410A | 45500 | 14.5 | 12 | - - - | - - - | - - - | No | 207741486 | - - - | USA | No
ML14XC1-048-233A** | CX35-50/60C+TDR | SL280UH090V60C | R-410A | 45000 | 14.25 | 11.7 | - - - | - - - | - - - | No | 207741487 | - - - | USA | No
ML14XC1-048-233A** | CX35-50/60C+TDR | SL280UH090XV60C | R-410A | 45000 | 14.25 | 11.7 | - - - | - - - | - - - | No | 207741488 | - - - | USA | No
ML14XC1-048-233A** | CX35-50/60C+TDR | SL280UH100NV60C | R-410A | 45500 | 14.5 | 12.2 | - - - | - - - | - - - | No | 207741489 | - - - | USA | No
ML14XC1-048-233A** | CX35-50/60C+TDR | SL280UH110V60C | R-410A | 45000 | 14 | 11.7 | - - - | - - - | - - - | No | 207741490 | - - - | USA | No
ML14XC1-048-233A** | CX35-50/60C+TDR | SL280UH110XV60C | R-410A | 45000 | 14 | 11.7 | - - - | - - - | - - - | No | 207741491 | - - - | USA | No
ML14XC1-048-233A** | CX35-50/60C+TDR | SLP99UH090XV48C | R-410A | 45000 | 14 | 11.7 | - - - | - - - | - - - | No | 207741492 | - - - | USA,Canada | No
ML14XC1-048-233A** | CX35-50/60C+TDR | SLP99UH090XV60C | R-410A | 45000 | 14 | 11.7 | - - - | - - - | - - - | No | 207741493 | - - - | USA,Canada | No
ML14XC1-048-233A** | CX35-50/60C+TDR | SLP99UH110XV60C | R-410A | 45000 | 14 | 11.7 | - - - | - - - | - - - | No | 207741494 | - - - | USA,Canada | No
ML14XC1-048-233A** | CX35-60C+TDR | - - - | R-410A | 46000 | 14 | 11.7 | - - - | - - - | - - - | No | 207741190 | - - - | USA,Canada | No
ML14XC1-048-233A** | CX35-60C+TDR | EL196UH090XE48C | R-410A | 46500 | 14.5 | 12 | - - - | - - - | - - - | No | 207741495 | - - - | USA,Canada | No
ML14XC1-048-233A** | CX35-60C+TDR | EL196UH110XE60C | R-410A | 47000 | 14.5 | 12.2 | - - - | - - - | - - - | No | 207741496 | - - - | USA,Canada | No
ML14XC1-048-233A** | CX35-60C+TDR | EL280UH110E48C | R-410A | 47000 | 14.5 | 12.2 | - - - | - - - | - - - | No | 207758824 | - - - | USA | No
ML14XC1-048-233A** | CX35-60C+TDR | EL280UH110E60C | R-410A | 47000 | 15 | 12.5 | - - - | - - - | - - - | No | 207758825 | - - - | USA | No
ML14XC1-048-233A** | CX35-60C+TDR | EL280UH110XE60C | R-410A | 47000 | 15 | 12.5 | - - - | - - - | - - - | No | 207758826 | - - - | USA | No
ML14XC1-048-233A** | CX35-60C+TDR | EL297UH090XV48C | R-410A | 46500 | 14.5 | 12 | - - - | - - - | - - - | No | 213187520 | - - - | USA,Canada | No
ML14XC1-048-233A** | CX35-60C+TDR | EL297UH090XV60C | R-410A | 46500 | 14.5 | 12 | - - - | - - - | - - - | No | 213187521 | - - - | USA,Canada | No
ML14XC1-048-233A** | CX35-60C+TDR | EL297UH110XV48C | R-410A | 46500 | 14.5 | 12 | - - - | - - - | - - - | No | 213187522 | - - - | USA,Canada | No
ML14XC1-048-233A** | CX35-60C+TDR | EL297UH110XV60C | R-410A | 46500 | 14.5 | 12 | - - - | - - - | - - - | No | 213187523 | - - - | USA,Canada | No
ML14XC1-048-233A** | CX35-60C+TDR | ML180UH090E60C | R-410A | 46500 | 15 | 12.2 | - - - | - - - | - - - | No | 207741503 | - - - | USA | No
ML14XC1-048-233A** | CX35-60C+TDR | ML180UH110E60C | R-410A | 46500 | 15 | 12.2 | - - - | - - - | - - - | No | 207741504 | - - - | USA | No
ML14XC1-048-233A** | CX35-60C+TDR | ML180UH110V60C | R-410A | 47000 | 15.1 | 12.5 | - - - | - - - | - - - | No | 207741505 | - - - | USA | No
ML14XC1-048-233A** | CX35-60C+TDR | ML180UH110XE60C | R-410A | 46500 | 15 | 12.2 | - - - | - - - | - - - | No | 207741506 | - - - | USA | No
ML14XC1-048-233A** | CX35-60C+TDR | ML196UH090XE48C | R-410A | 46500 | 14.5 | 12 | - - - | - - - | - - - | No | 207741507 | - - - | USA,Canada | No
ML14XC1-048-233A** | CX35-60C+TDR | ML296UH090XV48C | R-410A | 46500 | 14.5 | 12.2 | - - - | - - - | - - - | No | 207741508 | - - - | USA,Canada | No
ML14XC1-048-233A** | CX35-60C+TDR | ML296UH110XV60C | R-410A | 46500 | 14.25 | 12 | - - - | - - - | - - - | No | 207741509 | - - - | USA,Canada | No
ML14XC1-048-233A** | CX35-60C+TDR | SL280UH080NV60C | R-410A | 47000 | 15.1 | 12.5 | - - - | - - - | - - - | No | 207741510 | - - - | USA | No
ML14XC1-048-233A** | CX35-60C+TDR | SL280UH090V60C | R-410A | 47000 | 15 | 12.2 | - - - | - - - | - - - | No | 207741511 | - - - | USA | No
ML14XC1-048-233A** | CX35-60C+TDR | SL280UH090XV60C | R-410A | 47000 | 15 | 12.2 | - - - | - - - | - - - | No | 207741512 | - - - | USA | No
ML14XC1-048-233A** | CX35-60C+TDR | SL280UH100NV60C | R-410A | 47000 | 15.1 | 12.5 | - - - | - - - | - - - | No | 207741513 | - - - | USA | No
ML14XC1-048-233A** | CX35-60C+TDR | SL280UH110V60C | R-410A | 46500 | 15 | 12.2 | - - - | - - - | - - - | No | 207741514 | - - - | USA | No
ML14XC1-048-233A** | CX35-60C+TDR | SL280UH110XV60C | R-410A | 46500 | 15 | 12.2 | - - - | - - - | - - - | No | 207741515 | - - - | USA | No
ML14XC1-048-233A** | CX35-60C+TDR | SLP99UH090XV48C | R-410A | 46500 | 14.5 | 12 | - - - | - - - | - - - | No | 207741516 | - - - | USA,Canada | No
ML14XC1-048-233A** | CX35-60C+TDR | SLP99UH090XV60C | R-410A | 46500 | 14.5 | 12 | - - - | - - - | - - - | No | 207741517 | - - - | USA,Canada | No
ML14XC1-048-233A** | CX35-60C+TDR | SLP99UH110XV60C | R-410A | 46500 | 14.5 | 12 | - - - | - - - | - - - | No | 207741518 | - - - | USA,Canada | No
ML14XC1-048-233A** | CX35-60D+TDR | - - - | R-410A | 46000 | 13 | 11.5 | - - - | - - - | - - - | No | 207741201 | - - - | USA,Canada | No
ML14XC1-048-233A** | CX35-60D+TDR | EL297UH135XV60D | R-410A | 46500 | 14.5 | 12 | - - - | - - - | - - - | No | 213187524 | - - - | USA,Canada | No
ML14XC1-048-233A** | CX35-60D+TDR | ML196UH135XE60D | R-410A | 45500 | 14.5 | 12.2 | - - - | - - - | - - - | No | 207741522 | - - - | USA,Canada | No
ML14XC1-048-233A** | CX35-60D+TDR | SL280UH135V60D | R-410A | 46000 | 14.5 | 12.2 | - - - | - - - | - - - | No | 207741523 | - - - | USA | No
ML14XC1-048-233A** | CX35-60D+TDR | SLP99UH135XV60D | R-410A | 46000 | 14.5 | 12.2 | - - - | - - - | - - - | No | 207741524 | - - - | USA,Canada | No
ML14XC1-048-463A** | C35-30/36C+TDR+TXV | ML180UH110V60C | R-410A | 43000 | 13 | 11.5 | - - - | - - - | - - - | No | 207741823 | - - - | USA | No
ML14XC1-048-463A** | C35-48B+TDR+TXV | EL280UH090E48B | R-410A | 45500 | 14 | 11.7 | - - - | - - - | - - - | No | 207758201 | - - - | USA | No
ML14XC1-048-463A** | C35-48B+TDR+TXV | EL280UH090XE48B | R-410A | 45500 | 14 | 11.7 | - - - | - - - | - - - | No | 207758202 | - - - | USA | No
ML14XC1-048-463A** | C35-48B+TDR+TXV | ML180UH090E48B | R-410A | 45500 | 14 | 11.7 | - - - | - - - | - - - | No | 207741824 | - - - | USA | No
ML14XC1-048-463A** | C35-48B+TDR+TXV | ML180UH090XE48B | R-410A | 45500 | 14 | 11.7 | - - - | - - - | - - - | No | 207741825 | - - - | USA | No
ML14XC1-048-463A** | C35-48C+TDR+TXV | EL196UH090XE48C | R-410A | 45500 | 14.25 | 11.7 | - - - | - - - | - - - | No | 207741826 | - - - | USA,Canada | No
ML14XC1-048-463A** | C35-48C+TDR+TXV | EL196UH110XE60C | R-410A | 45500 | 14.25 | 12 | - - - | - - - | - - - | No | 207741827 | - - - | USA,Canada | No
ML14XC1-048-463A** | C35-48C+TDR+TXV | EL297UH090XV48C | R-410A | 45500 | 14.25 | 11.7 | - - - | - - - | - - - | No | 213187551 | - - - | USA,Canada | No
ML14XC1-048-463A** | C35-48C+TDR+TXV | EL297UH090XV60C | R-410A | 45500 | 14.25 | 11.7 | - - - | - - - | - - - | No | 213187552 | - - - | USA,Canada | No
ML14XC1-048-463A** | C35-48C+TDR+TXV | EL297UH110XV48C | R-410A | 45500 | 14.25 | 12 | - - - | - - - | - - - | No | 213187553 | - - - | USA,Canada | No
ML14XC1-048-463A** | C35-48C+TDR+TXV | EL297UH110XV60C | R-410A | 45500 | 14.25 | 11.7 | - - - | - - - | - - - | No | 213187554 | - - - | USA,Canada | No
ML14XC1-048-463A** | C35-48C+TDR+TXV | ML180UH090E60C | R-410A | 45500 | 14.5 | 12 | - - - | - - - | - - - | No | 207741834 | - - - | USA | No
ML14XC1-048-463A** | C35-48C+TDR+TXV | ML180UH110E60C | R-410A | 45500 | 14.5 | 12 | - - - | - - - | - - - | No | 207741835 | - - - | USA | No
ML14XC1-048-463A** | C35-48C+TDR+TXV | ML180UH110V60C | R-410A | 46000 | 14.5 | 12.2 | - - - | - - - | - - - | No | 207741836 | - - - | USA | No
ML14XC1-048-463A** | C35-48C+TDR+TXV | ML180UH110XE60C | R-410A | 45500 | 14.5 | 12 | - - - | - - - | - - - | No | 207741837 | - - - | USA | No
ML14XC1-048-463A** | C35-48C+TDR+TXV | ML196UH090XE48C | R-410A | 45500 | 14 | 11.7 | - - - | - - - | - - - | No | 207741838 | - - - | USA,Canada | No
ML14XC1-048-463A** | C35-48C+TDR+TXV | ML296UH090XV48C | R-410A | 45500 | 14.25 | 12 | - - - | - - - | - - - | No | 207741839 | - - - | USA,Canada | No
ML14XC1-048-463A** | C35-48C+TDR+TXV | ML296UH110XV60C | R-410A | 45500 | 14 | 11.7 | - - - | - - - | - - - | No | 207741840 | - - - | USA,Canada | No
ML14XC1-048-463A** | C35-48C+TDR+TXV | SL280UH080NV60C | R-410A | 46000 | 14.5 | 12.2 | - - - | - - - | - - - | No | 207741841 | - - - | USA | No
ML14XC1-048-463A** | C35-48C+TDR+TXV | SL280UH090V60C | R-410A | 45500 | 14.5 | 12 | - - - | - - - | - - - | No | 207741842 | - - - | USA | No
ML14XC1-048-463A** | C35-48C+TDR+TXV | SL280UH090XV60C | R-410A | 45500 | 14.5 | 12 | - - - | - - - | - - - | No | 207741843 | - - - | USA | No
ML14XC1-048-463A** | C35-48C+TDR+TXV | SL280UH100NV60C | R-410A | 46000 | 15 | 12.5 | - - - | - - - | - - - | No | 207741844 | - - - | USA | No
ML14XC1-048-463A** | C35-48C+TDR+TXV | SL280UH110V60C | R-410A | 45500 | 14.5 | 12 | - - - | - - - | - - - | No | 207741845 | - - - | USA | No
ML14XC1-048-463A** | C35-48C+TDR+TXV | SL280UH110XV60C | R-410A | 45500 | 14.5 | 12 | - - - | - - - | - - - | No | 207741846 | - - - | USA | No
ML14XC1-048-463A** | C35-48C+TDR+TXV | SLP99UH090XV48C | R-410A | 45500 | 14.25 | 12 | - - - | - - - | - - - | No | 207741847 | - - - | USA,Canada | No
ML14XC1-048-463A** | C35-48C+TDR+TXV | SLP99UH090XV60C | R-410A | 45500 | 14.25 | 12 | - - - | - - - | - - - | No | 207741848 | - - - | USA,Canada | No
ML14XC1-048-463A** | C35-48C+TDR+TXV | SLP99UH110XV60C | R-410A | 45500 | 14.25 | 12 | - - - | - - - | - - - | No | 207741849 | - - - | USA,Canada | No
ML14XC1-048-463A** | C35-49C+TDR+TXV | - - - | R-410A | 45500 | 13 | 11.5 | - - - | - - - | - - - | No | 207741812 | - - - | USA,Canada | No
ML14XC1-048-463A** | C35-49C+TDR+TXV | EL196UH090XE48C | R-410A | 46000 | 14.25 | 12 | - - - | - - - | - - - | No | 207741850 | - - - | USA,Canada | No
ML14XC1-048-463A** | C35-49C+TDR+TXV | EL196UH110XE60C | R-410A | 46500 | 14.5 | 12.2 | - - - | - - - | - - - | No | 207741851 | - - - | USA,Canada | No
ML14XC1-048-463A** | C35-49C+TDR+TXV | EL280UH110E48C | R-410A | 46500 | 14.5 | 12.2 | - - - | - - - | - - - | No | 207758203 | - - - | USA | No
ML14XC1-048-463A** | C35-49C+TDR+TXV | EL280UH110E60C | R-410A | 46500 | 14.5 | 12.2 | - - - | - - - | - - - | No | 207758204 | - - - | USA | No
ML14XC1-048-463A** | C35-49C+TDR+TXV | EL280UH110XE60C | R-410A | 46500 | 14.5 | 12.2 | - - - | - - - | - - - | No | 207758205 | - - - | USA | No
ML14XC1-048-463A** | C35-49C+TDR+TXV | EL297UH090XV48C | R-410A | 46000 | 14.25 | 12 | - - - | - - - | - - - | No | 213187555 | - - - | USA,Canada | No
ML14XC1-048-463A** | C35-49C+TDR+TXV | EL297UH090XV60C | R-410A | 46000 | 14.25 | 12 | - - - | - - - | - - - | No | 213187556 | - - - | USA,Canada | No
ML14XC1-048-463A** | C35-49C+TDR+TXV | EL297UH110XV48C | R-410A | 46000 | 14.5 | 12 | - - - | - - - | - - - | No | 213187557 | - - - | USA,Canada | No
ML14XC1-048-463A** | C35-49C+TDR+TXV | EL297UH110XV60C | R-410A | 46000 | 14.25 | 12 | - - - | - - - | - - - | No | 213187558 | - - - | USA,Canada | No
ML14XC1-048-463A** | C35-49C+TDR+TXV | ML180UH090E60C | R-410A | 46000 | 14.5 | 12.2 | - - - | - - - | - - - | No | 207741858 | - - - | USA | No
ML14XC1-048-463A** | C35-49C+TDR+TXV | ML180UH110E60C | R-410A | 46000 | 14.5 | 12.2 | - - - | - - - | - - - | No | 207741859 | - - - | USA | No
ML14XC1-048-463A** | C35-49C+TDR+TXV | ML180UH110V60C | R-410A | 46500 | 15 | 12.2 | - - - | - - - | - - - | No | 207741860 | - - - | USA | No
ML14XC1-048-463A** | C35-49C+TDR+TXV | ML180UH110XE60C | R-410A | 46000 | 14.5 | 12.2 | - - - | - - - | - - - | No | 207741861 | - - - | USA | No
ML14XC1-048-463A** | C35-49C+TDR+TXV | ML196UH090XE48C | R-410A | 46000 | 14.25 | 12 | - - - | - - - | - - - | No | 207741862 | - - - | USA,Canada | No
ML14XC1-048-463A** | C35-49C+TDR+TXV | ML296UH090XV48C | R-410A | 46000 | 14.5 | 12 | - - - | - - - | - - - | No | 207741863 | - - - | USA,Canada | No
ML14XC1-048-463A** | C35-49C+TDR+TXV | ML296UH110XV60C | R-410A | 46000 | 14 | 11.7 | - - - | - - - | - - - | No | 207741864 | - - - | USA,Canada | No
ML14XC1-048-463A** | C35-49C+TDR+TXV | SL280UH080NV60C | R-410A | 46500 | 15 | 12.5 | - - - | - - - | - - - | No | 207741865 | - - - | USA | No
ML14XC1-048-463A** | C35-49C+TDR+TXV | SL280UH090V60C | R-410A | 46000 | 14.5 | 12 | - - - | - - - | - - - | No | 207741866 | - - - | USA | No
ML14XC1-048-463A** | C35-49C+TDR+TXV | SL280UH090XV60C | R-410A | 46000 | 14.5 | 12 | - - - | - - - | - - - | No | 207741867 | - - - | USA | No
ML14XC1-048-463A** | C35-49C+TDR+TXV | SL280UH100NV60C | R-410A | 46500 | 15.1 | 12.5 | - - - | - - - | - - - | No | 207741868 | - - - | USA | No
ML14XC1-048-463A** | C35-49C+TDR+TXV | SL280UH110V60C | R-410A | 46000 | 14.5 | 12 | - - - | - - - | - - - | No | 207741869 | - - - | USA | No
ML14XC1-048-463A** | C35-49C+TDR+TXV | SL280UH110XV60C | R-410A | 46000 | 14.5 | 12 | - - - | - - - | - - - | No | 207741870 | - - - | USA | No
ML14XC1-048-463A** | C35-49C+TDR+TXV | SLP99UH090XV48C | R-410A | 46000 | 14.25 | 12 | - - - | - - - | - - - | No | 207741871 | - - - | USA,Canada | No
ML14XC1-048-463A** | C35-49C+TDR+TXV | SLP99UH090XV60C | R-410A | 46000 | 14.5 | 12 | - - - | - - - | - - - | No | 207741872 | - - - | USA,Canada | No
ML14XC1-048-463A** | C35-49C+TDR+TXV | SLP99UH110XV60C | R-410A | 46000 | 14.25 | 12 | - - - | - - - | - - - | No | 207741873 | - - - | USA,Canada | No
ML14XC1-048-463A** | C35-50/60C+TDR+TXV | - - - | R-410A | 44500 | 13 | 11 | - - - | - - - | - - - | No | 207741813 | - - - | USA,Canada | No
ML14XC1-048-463A** | C35-50/60C+TDR+TXV | EL196UH090XE48C | R-410A | 45000 | 14 | 11.7 | - - - | - - - | - - - | No | 207741874 | - - - | USA,Canada | No
ML14XC1-048-463A** | C35-50/60C+TDR+TXV | EL196UH110XE60C | R-410A | 45000 | 14 | 11.7 | - - - | - - - | - - - | No | 207741875 | - - - | USA,Canada | No
ML14XC1-048-463A** | C35-50/60C+TDR+TXV | EL297UH090XV48C | R-410A | 45000 | 14 | 11.7 | - - - | - - - | - - - | No | 213187559 | - - - | USA,Canada | No
ML14XC1-048-463A** | C35-50/60C+TDR+TXV | EL297UH090XV60C | R-410A | 45000 | 14 | 11.7 | - - - | - - - | - - - | No | 213187560 | - - - | USA,Canada | No
ML14XC1-048-463A** | C35-50/60C+TDR+TXV | EL297UH110XV48C | R-410A | 45000 | 14 | 11.7 | - - - | - - - | - - - | No | 213187561 | - - - | USA,Canada | No
ML14XC1-048-463A** | C35-50/60C+TDR+TXV | EL297UH110XV60C | R-410A | 45000 | 14 | 11.7 | - - - | - - - | - - - | No | 213187562 | - - - | USA,Canada | No
ML14XC1-048-463A** | C35-50/60C+TDR+TXV | ML180UH090E60C | R-410A | 45000 | 14.25 | 12 | - - - | - - - | - - - | No | 207741882 | - - - | USA | No
ML14XC1-048-463A** | C35-50/60C+TDR+TXV | ML180UH110E60C | R-410A | 45500 | 14 | 11.7 | - - - | - - - | - - - | No | 207741883 | - - - | USA | No
ML14XC1-048-463A** | C35-50/60C+TDR+TXV | ML180UH110V60C | R-410A | 45500 | 14.5 | 12 | - - - | - - - | - - - | No | 207741884 | - - - | USA | No
ML14XC1-048-463A** | C35-50/60C+TDR+TXV | ML180UH110XE60C | R-410A | 45500 | 14 | 11.7 | - - - | - - - | - - - | No | 207741885 | - - - | USA | No
ML14XC1-048-463A** | C35-50/60C+TDR+TXV | ML196UH090XE48C | R-410A | 45000 | 14 | 11.7 | - - - | - - - | - - - | No | 207741886 | - - - | USA,Canada | No
ML14XC1-048-463A** | C35-50/60C+TDR+TXV | ML296UH090XV48C | R-410A | 45000 | 14 | 11.7 | - - - | - - - | - - - | No | 207741887 | - - - | USA,Canada | No
ML14XC1-048-463A** | C35-50/60C+TDR+TXV | ML296UH110XV60C | R-410A | 45000 | 13 | 11.5 | - - - | - - - | - - - | No | 207741888 | - - - | USA,Canada | No
ML14XC1-048-463A** | C35-50/60C+TDR+TXV | SL280UH080NV60C | R-410A | 45500 | 14.5 | 12 | - - - | - - - | - - - | No | 207741889 | - - - | USA | No
ML14XC1-048-463A** | C35-50/60C+TDR+TXV | SL280UH090V60C | R-410A | 45500 | 14.25 | 12 | - - - | - - - | - - - | No | 207741890 | - - - | USA | No
ML14XC1-048-463A** | C35-50/60C+TDR+TXV | SL280UH090XV60C | R-410A | 45000 | 14.25 | 11.7 | - - - | - - - | - - - | No | 207741891 | - - - | USA | No
ML14XC1-048-463A** | C35-50/60C+TDR+TXV | SL280UH100NV60C | R-410A | 45500 | 14.5 | 12.2 | - - - | - - - | - - - | No | 207741892 | - - - | USA | No